## Sheet1
Column C | - all -
Same Factor ID | - all -
PRIMARY | - all -
NUMSOURCES | - all -
SCC | Count of ACTION
10100101 | 21
10100102 | 30
10100201 | 58
10100202 | 207
10100203 | 136
10100204 | 79
10100205 | 47
10100211 | 6
10100212 | 134
10100215 | 6
10100217 | 21
10100218 | 72
10100221 | 31
10100222 | 149
10100223 | 107
10100224 | 47
10100225 | 40
10100226 | 91
10100235 | 6
10100237 | 17
10100238 | 56
10100300 | 11
10100301 | 125
10100302 | 126
10100303 | 95
10100304 | 23
10100306 | 44
10100316 | 9
10100317 | 10
10100318 | 62
10100401 | 108
10100404 | 95
10100405 | 66
10100406 | 45
10100501 | 71
10100504 | 45
10100505 | 45
10100601 | 79
10100602 | 84
10100604 | 77
10100701 | 19
10100702 | 18
10100801 | 27
10100901 | 301
10100902 | 317
10100903 | 321
10100908 | 134
10100910 | 7
10100911 | 9
10100912 | 7
10101001 | 10
10101002 | 14
10101101 | 5
10101201 | 45
10101202 | 6
10101301 | 1
10101302 | 9
10200101 | 25
10200104 | 30
10200107 | 11
10200117 | 6
10200201 | 56
10200202 | 192
10200203 | 129
10200204 | 84
10200205 | 50
10200206 | 44
10200210 | 14
10200212 | 134
10200213 | 11
10200217 | 21
10200218 | 71
10200219 | 11
10200221 | 32
10200222 | 150
10200223 | 108
10200224 | 48
10200225 | 41
10200226 | 91
10200229 | 11
10200300 | 3
10200301 | 81
10200302 | 81
10200303 | 79
10200304 | 19
10200306 | 20
10200307 | 15
10200401 | 67
10200402 | 34
10200403 | 34
10200404 | 38
10200405 | 13
10200501 | 61
10200502 | 23
10200503 | 23
10200504 | 35
10200505 | 13
10200601 | 74
10200602 | 84
10200603 | 19
10200604 | 20
10200701 | 32
10200704 | 9
10200707 | 10
10200710 | 1
10200799 | 21
10200802 | 7
10200804 | 27
10200901 | 309
10200902 | 317
10200903 | 395
10200904 | 171
10200905 | 193
10200906 | 200
10200907 | 140
10200908 | 137
10200910 | 7
10200911 | 9
10200912 | 7
10201001 | 18
10201002 | 14
10201101 | 11
10201201 | 8
10201202 | 7
10201301 | 3
10201302 | 12
10201401 | 9
10201402 | 9
10201403 | 7
10201404 | 7
10300101 | 25
10300102 | 31
10300103 | 12
10300203 | 128
10300205 | 53
10300206 | 192
10300207 | 47
10300208 | 55
10300209 | 81
10300211 | 17
10300214 | 20
10300216 | 136
10300217 | 21
10300218 | 72
10300221 | 32
10300222 | 133
10300223 | 108
10300224 | 48
10300225 | 41
10300226 | 91
10300300 | 3
10300305 | 81
10300306 | 81
10300307 | 20
10300309 | 20
10300401 | 43
10300402 | 23
10300403 | 23
10300404 | 23
10300501 | 73
10300502 | 24
10300503 | 23
10300504 | 22
10300601 | 73
10300602 | 74
10300603 | 82
10300701 | 11
10300901 | 301
10300902 | 317
10300903 | 292
10300908 | 136
10300910 | 7
10300911 | 9
10300912 | 7
10301001 | 15
10301002 | 14
10301201 | 3
10301202 | 9
10301301 | 1
10301302 | 19
10500102 | 5
10500105 | 10
10500106 | 12
10500110 | 10
10500113 | 27
10500114 | 31
10500202 | 5
10500205 | 10
10500206 | 12
10500209 | 5
10500210 | 10
10500213 | 27
10500214 | 29
20100101 | 75
20100102 | 22
20100105 | 2
20100106 | 2
20100107 | 2
20100108 | 2
20100109 | 2
20100201 | 61
20100202 | 12
20100205 | 2
20100206 | 2
20100207 | 2
20100208 | 2
20100209 | 2
20100901 | 19
20100902 | 14
20100905 | 2
20100906 | 2
20100907 | 2
20100908 | 2
20100909 | 2
20200101 | 41
20200102 | 37
20200103 | 37
20200104 | 20
20200105 | 2
20200106 | 2
20200107 | 2
20200108 | 2
20200109 | 2
20200201 | 68
20200202 | 13
20200203 | 42
20200204 | 12
20200205 | 2
20200206 | 2
20200207 | 2
20200208 | 2
20200209 | 2
20200252 | 105
20200253 | 62
20200254 | 79
20200255 | 2
20200256 | 2
20200301 | 11
20200305 | 2
20200306 | 2
20200307 | 2
20200401 | 46
20200402 | 29
20200403 | 12
20200501 | 8
20200901 | 20
20200902 | 14
20200905 | 2
20200906 | 2
20200907 | 2
20200908 | 2
20200909 | 2
20300101 | 36
20300102 | 37
20300105 | 2
20300106 | 2
20300107 | 2
20300108 | 2
20300109 | 2
20300201 | 19
20300202 | 40
20300203 | 34
20300204 | 2
20300205 | 2
20300206 | 2
20300207 | 2
20300208 | 2
20300209 | 2
20300301 | 11
20300701 | 29
20300702 | 10
20300801 | 24
20300802 | 2
20400301 | 10
20400302 | 13
20400401 | 7
20400402 | 7
30100101 | 5
30100102 | 1
30100103 | 13
30100104 | 5
30100105 | 5
30100106 | 5
30100107 | 2
30100180 | 2
30100305 | 5
30100306 | 6
30100307 | 6
30100308 | 5
30100309 | 4
30100503 | 5
30100504 | 18
30100506 | 3
30100507 | 10
30100508 | 3
30100509 | 3
30100510 | 6
30100603 | 8
30100604 | 8
30100605 | 1
30100801 | 1
30100802 | 4
30100803 | 1
30100804 | 1
30100805 | 1
30100899 | 2
30100901 | 14
30101011 | 1
30101012 | 1
30101013 | 1
30101014 | 2
30101015 | 5
30101021 | 1
30101022 | 1
30101023 | 5
30101030 | 5
30101101 | 1
30101199 | 2
30101202 | 2
30101203 | 5
30101204 | 4
30101205 | 4
30101206 | 7
30101301 | 1
30101302 | 9
30101303 | 1
30101304 | 1
30101401 | 2
30101402 | 2
30101501 | 1
30101502 | 1
30101503 | 1
30101505 | 1
30101601 | 3
30101602 | 1
30101603 | 1
30101699 | 6
30101703 | 3
30101704 | 3
30101705 | 3
30101706 | 3
30101707 | 3
30101708 | 3
30101801 | 11
30101802 | 6
30101805 | 5
30101807 | 1
30101809 | 1
30101810 | 1
30101811 | 3
30101812 | 1
30101814 | 1
30101817 | 33
30101818 | 1
30101819 | 2
30101820 | 1
30101821 | 2
30101827 | 1
30101832 | 2
30101837 | 2
30101842 | 2
30101847 | 2
30101849 | 6
30101864 | 1
30101870 | 1
30101880 | 1
30101882 | 2
30101885 | 2
30101891 | 2
30101892 | 1
30101894 | 2
30101899 | 16
30101901 | 19
30101902 | 5
30101904 | 8
30101905 | 12
30101906 | 5
30101907 | 7
30101909 | 1
30102001 | 1
30102002 | 1
30102003 | 1
30102004 | 1
30102005 | 3
30102102 | 2
30102104 | 6
30102105 | 8
30102106 | 6
30102107 | 5
30102112 | 2
30102113 | 2
30102114 | 2
30102121 | 5
30102122 | 5
30102123 | 3
30102124 | 5
30102125 | 4
30102126 | 3
30102127 | 5
30102301 | 2
30102304 | 3
30102306 | 3
30102308 | 3
30102310 | 3
30102312 | 3
30102314 | 3
30102316 | 3
30102318 | 3
30102320 | 1
30102321 | 1
30102322 | 5
30102401 | 2
30102402 | 5
30102410 | 6
30102414 | 2
30102416 | 1
30102499 | 16
30102505 | 1
30102601 | 1
30102609 | 4
30102611 | 2
30102612 | 1
30102613 | 2
30102614 | 3
30102616 | 2
30102617 | 1
30102621 | 1
30102625 | 4
30102704 | 6
30102705 | 1
30102706 | 1
30102707 | 7
30102708 | 5
30102709 | 3
30102710 | 2
30102711 | 3
30102712 | 5
30102713 | 1
30102714 | 5
30102717 | 4
30102718 | 4
30102721 | 3
30102722 | 6
30102723 | 1
30102724 | 6
30102725 | 7
30102727 | 3
30102728 | 2
30102729 | 4
30102730 | 3
30102801 | 1
30102803 | 4
30102804 | 4
30102805 | 5
30102806 | 5
30102903 | 4
30102904 | 4
30102905 | 2
30102906 | 6
30102907 | 2
30102922 | 3
30103000 | 1
30103001 | 6
30103002 | 6
30103003 | 1
30103024 | 2
30103025 | 2
30103099 | 2
30103101 | 2
30103102 | 5
30103103 | 1
30103104 | 1
30103105 | 2
30103180 | 1
30103201 | 10
30103202 | 10
30103203 | 9
30103204 | 8
30103299 | 8
30103301 | 1
30103402 | 1
30103501 | 1
30103502 | 1
30103506 | 3
30103507 | 5
30103510 | 3
30103515 | 2
30103520 | 2
30103551 | 1
30103901 | 1
30104002 | 4
30104003 | 2
30104004 | 8
30104005 | 2
30104006 | 3
30104007 | 2
30104008 | 6
30104009 | 4
30104010 | 9
30104011 | 10
30104012 | 6
30104201 | 6
30104202 | 2
30104203 | 2
30104204 | 2
30104301 | 2
30104501 | 1
30106010 | 2
30106011 | 2
30106099 | 1
30109105 | 1
30109151 | 4
30109180 | 1
30110002 | 2
30110003 | 1
30110004 | 1
30110005 | 1
30110080 | 1
30111301 | 1
30111401 | 1
30112001 | 2
30112002 | 1
30112005 | 4
30112006 | 2
30112007 | 1
30112011 | 1
30112012 | 2
30112013 | 2
30112014 | 5
30112017 | 1
30112031 | 1
30112032 | 1
30112033 | 1
30112034 | 1
30112037 | 1
30112401 | 1
30112402 | 1
30112403 | 1
30112404 | 1
30112405 | 1
30112406 | 1
30112407 | 1
30112501 | 13
30112502 | 3
30112509 | 8
30112510 | 4
30112511 | 5
30112512 | 1
30112514 | 4
30112515 | 1
30112520 | 16
30112521 | 6
30112522 | 1
30112524 | 2
30112525 | 9
30112526 | 1
30112528 | 8
30112529 | 2
30112530 | 10
30112531 | 3
30112532 | 2
30112534 | 3
30112535 | 1
30112540 | 7
30112542 | 2
30112543 | 1
30112544 | 1
30112545 | 1
30112550 | 1
30112552 | 3
30112553 | 3
30112555 | 1
30112556 | 1
30112557 | 1
30112558 | 1
30112701 | 2
30112702 | 3
30112720 | 1
30112730 | 1
30112740 | 3
30113004 | 5
30113005 | 6
30113201 | 2
30113205 | 3
30113210 | 1
30113221 | 1
30113222 | 5
30113223 | 1
30113224 | 1
30113227 | 1
30113301 | 2
30113302 | 2
30113303 | 1
30114004 | 2
30115201 | 1
30115301 | 2
30115310 | 1
30115311 | 1
30115312 | 1
30115320 | 1
30115321 | 1
30115322 | 1
30115601 | 1
30115602 | 3
30115603 | 3
30115604 | 3
30115605 | 3
30115606 | 1
30115607 | 1
30115609 | 1
30115680 | 1
30115702 | 1
30115703 | 1
30115780 | 3
30115801 | 1
30115802 | 2
30115803 | 2
30115821 | 1
30115822 | 1
30115880 | 1
30116702 | 1
30116703 | 1
30116704 | 1
30116780 | 1
30116901 | 3
30116902 | 2
30116980 | 4
30117402 | 3
30117410 | 3
30117411 | 2
30117421 | 4
30117480 | 1
30117601 | 1
30117611 | 1
30117612 | 1
30117613 | 1
30117614 | 1
30117615 | 1
30117616 | 1
30117617 | 1
30117618 | 1
30117631 | 1
30117632 | 1
30117633 | 1
30117634 | 1
30118101 | 3
30118102 | 1
30118103 | 1
30118104 | 1
30118105 | 1
30118106 | 1
30118107 | 1
30118108 | 1
30118180 | 2
30119002 | 1
30119003 | 1
30119004 | 1
30119010 | 1
30119011 | 1
30119012 | 1
30119013 | 1
30119014 | 1
30119080 | 1
30119502 | 2
30119503 | 2
30119504 | 3
30119505 | 3
30119506 | 1
30119580 | 4
30119701 | 4
30119705 | 1
30119742 | 1
30119743 | 2
30119745 | 2
30119749 | 2
30120201 | 2
30120202 | 6
30120203 | 1
30120204 | 1
30120205 | 1
30120206 | 1
30120210 | 1
30120211 | 4
30120280 | 2
30120502 | 1
30120503 | 1
30120504 | 2
30120505 | 1
30120506 | 1
30120507 | 1
30120508 | 1
30120521 | 1
30120522 | 1
30120524 | 1
30120525 | 1
30120526 | 1
30120527 | 1
30120528 | 1
30120529 | 1
30120530 | 1
30120531 | 1
30120532 | 1
30120541 | 1
30120542 | 1
30120544 | 1
30120545 | 1
30120546 | 1
30120547 | 1
30120548 | 1
30120549 | 1
30120550 | 1
30120551 | 1
30120552 | 1
30120553 | 1
30120554 | 1
30120555 | 1
30120601 | 3
30120603 | 1
30120680 | 1
30121001 | 2
30121002 | 2
30121005 | 3
30121006 | 1
30121007 | 1
30121008 | 1
30121009 | 1
30121010 | 1
30121080 | 1
30121101 | 1
30121102 | 1
30121103 | 3
30121104 | 1
30121122 | 1
30121123 | 2
30121124 | 2
30121125 | 2
30125002 | 1
30125003 | 1
30125004 | 1
30125010 | 1
30125020 | 3
30125101 | 1
30125180 | 1
30125201 | 1
30125302 | 3
30125305 | 1
30125306 | 1
30125315 | 1
30125316 | 1
30125325 | 1
30125326 | 1
30125330 | 1
30125380 | 1
30125401 | 1
30125405 | 1
30125406 | 5
30125407 | 2
30125408 | 3
30125409 | 3
30125410 | 2
30125411 | 1
30125412 | 1
30125415 | 3
30125416 | 1
30125417 | 1
30125418 | 3
30125420 | 2
30125805 | 1
30125810 | 1
30125880 | 2
30130101 | 3
30130106 | 1
30130107 | 1
30130108 | 1
30130114 | 1
30130115 | 1
30130180 | 4
30130201 | 3
30130202 | 2
30130203 | 1
30130280 | 1
30130302 | 1
30130303 | 1
30130304 | 1
30130305 | 1
30130402 | 1
30130403 | 1
30130404 | 1
30130405 | 1
30130501 | 3
30130580 | 1
30190001 | 3
30190002 | 3
30190003 | 3
30190004 | 2
30190011 | 1
30190012 | 1
30190013 | 1
30190014 | 1
30190099 | 11
30199999 | 1
30200111 | 2
30200112 | 1
30200115 | 2
30200117 | 2
30200208 | 1
30200220 | 4
30200221 | 9
30200228 | 1
30200401 | 5
30200402 | 2
30200403 | 4
30200404 | 3
30200407 | 3
30200408 | 3
30200410 | 8
30200420 | 2
30200421 | 2
30200422 | 2
30200425 | 2
30200430 | 2
30200435 | 2
30200436 | 2
30200501 | 1
30200502 | 1
30200503 | 2
30200504 | 2
30200505 | 1
30200506 | 1
30200507 | 1
30200508 | 1
30200509 | 1
30200510 | 1
30200511 | 1
30200512 | 2
30200527 | 3
30200528 | 6
30200530 | 3
30200537 | 3
30200540 | 3
30200551 | 3
30200552 | 3
30200553 | 3
30200555 | 3
30200556 | 3
30200557 | 3
30200560 | 3
30200563 | 3
30200564 | 3
30200565 | 3
30200601 | 1
30200602 | 1
30200603 | 2
30200604 | 2
30200605 | 2
30200606 | 2
30200607 | 2
30200608 | 2
30200609 | 2
30200610 | 2
30200611 | 1
30200701 | 1
30200702 | 1
30200708 | 2
30200709 | 6
30200711 | 7
30200712 | 1
30200721 | 7
30200722 | 3
30200724 | 2
30200731 | 7
30200732 | 3
30200733 | 2
30200734 | 4
30200741 | 7
30200742 | 7
30200743 | 3
30200744 | 3
30200751 | 2
30200752 | 1
30200753 | 2
30200754 | 2
30200760 | 10
30200763 | 1
30200764 | 1
30200768 | 1
30200769 | 1
30200771 | 1
30200772 | 1
30200773 | 7
30200774 | 3
30200775 | 2
30200776 | 2
30200777 | 2
30200778 | 2
30200781 | 1
30200782 | 1
30200783 | 1
30200784 | 1
30200785 | 2
30200786 | 2
30200787 | 2
30200788 | 2
30200789 | 2
30200790 | 2
30200791 | 1
30200792 | 1
30200793 | 1
30200801 | 1
30200802 | 3
30200803 | 5
30200804 | 1
30200805 | 1
30200806 | 1
30200807 | 2
30200815 | 2
30200816 | 6
30200817 | 4
30200818 | 2
30200819 | 2
30200901 | 1
30200905 | 2
30200907 | 2
30200908 | 2
30200921 | 1
30200922 | 1
30200923 | 1
30200924 | 1
30200925 | 1
30200926 | 1
30200930 | 8
30200932 | 9
30200935 | 3
30200939 | 1
30200951 | 1
30200952 | 2
30200953 | 1
30200954 | 2
30200955 | 2
30200960 | 1
30200961 | 2
30200962 | 1
30201001 | 1
30201002 | 1
30201003 | 1
30201014 | 5
30201017 | 1
30201105 | 10
30201106 | 12
30201111 | 1
30201112 | 1
30201121 | 1
30201201 | 3
30201202 | 3
30201203 | 1
30201205 | 3
30201206 | 3
30201302 | 10
30201304 | 36
30201401 | 3
30201407 | 1
30201408 | 1
30201410 | 1
30201411 | 1
30201412 | 1
30201413 | 1
30201601 | 35
30201605 | 17
30201608 | 4
30201621 | 9
30201622 | 4
30201641 | 12
30201655 | 6
30201658 | 2
30201711 | 1
30201712 | 4
30201713 | 4
30201714 | 2
30201715 | 2
30201716 | 1
30201799 | 1
30201906 | 1
30201907 | 1
30201909 | 1
30201916 | 1
30201917 | 1
30201918 | 1
30201998 | 1
30202001 | 1
30202002 | 1
30203010 | 2
30203020 | 4
30203103 | 2
30203104 | 2
30203105 | 1
30203106 | 1
30203107 | 1
30203108 | 1
30203109 | 1
30203201 | 1
30203202 | 1
30203399 | 2
30203404 | 1
30203405 | 1
30203406 | 1
30203407 | 1
30203601 | 14
30203602 | 9
30203603 | 4
30203811 | 10
30203901 | 2
30204001 | 1
30290001 | 3
30290002 | 3
30290003 | 3
30300001 | 6
30300002 | 2
30300003 | 2
30300101 | 52
30300102 | 40
30300103 | 28
30300104 | 2
30300105 | 20
30300107 | 1
30300108 | 10
30300109 | 10
30300110 | 6
30300201 | 10
30300302 | 13
30300303 | 28
30300304 | 19
30300305 | 2
30300306 | 3
30300308 | 12
30300310 | 3
30300312 | 2
30300313 | 12
30300314 | 5
30300315 | 1
30300317 | 8
30300318 | 3
30300399 | 1
30300401 | 1
30300502 | 6
30300503 | 7
30300504 | 8
30300505 | 2
30300506 | 4
30300507 | 3
30300509 | 6
30300510 | 5
30300512 | 5
30300513 | 7
30300514 | 6
30300515 | 7
30300516 | 6
30300517 | 6
30300518 | 2
30300522 | 4
30300523 | 7
30300524 | 5
30300525 | 9
30300526 | 11
30300527 | 10
30300529 | 9
30300530 | 8
30300531 | 3
30300532 | 3
30300533 | 3
30300534 | 3
30300535 | 1
30300541 | 2
30300601 | 18
30300602 | 8
30300603 | 6
30300604 | 12
30300605 | 13
30300606 | 8
30300607 | 7
30300615 | 2
30300616 | 1
30300617 | 1
30300701 | 22
30300702 | 21
30300703 | 1
30300704 | 2
30300801 | 1
30300802 | 1
30300804 | 2
30300805 | 2
30300813 | 11
30300814 | 4
30300817 | 2
30300819 | 3
30300820 | 1
30300821 | 2
30300822 | 2
30300824 | 1
30300825 | 9
30300826 | 2
30300827 | 2
30300831 | 2
30300832 | 2
30300833 | 2
30300834 | 2
30300901 | 12
30300904 | 10
30300906 | 2
30300907 | 1
30300908 | 22
30300910 | 1
30300911 | 2
30300913 | 12
30300914 | 6
30300915 | 4
30300916 | 6
30300917 | 8
30300918 | 1
30300919 | 1
30300920 | 1
30300921 | 3
30300922 | 1
30300923 | 2
30300924 | 1
30300925 | 3
30300932 | 2
30300933 | 3
30300934 | 1
30300936 | 2
30300998 | 7
30301001 | 6
30301002 | 12
30301003 | 5
30301004 | 7
30301005 | 2
30301006 | 5
30301008 | 4
30301009 | 3
30301010 | 3
30301011 | 2
30301012 | 2
30301013 | 2
30301014 | 2
30301015 | 2
30301016 | 2
30301017 | 2
30301019 | 2
30301020 | 3
30301021 | 3
30301022 | 3
30301023 | 3
30301024 | 3
30301025 | 9
30301026 | 3
30301028 | 3
30301029 | 7
30301032 | 3
30301202 | 2
30302301 | 6
30302302 | 2
30302304 | 2
30302307 | 3
30302308 | 3
30302309 | 1
30302310 | 1
30302312 | 2
30302313 | 2
30302314 | 2
30302315 | 1
30302316 | 3
30302321 | 2
30302322 | 2
30302325 | 1
30302327 | 1
30302328 | 1
30302330 | 1
30302331 | 1
30302334 | 1
30302341 | 1
30302345 | 2
30302348 | 1
30302349 | 1
30302350 | 5
30302351 | 18
30302352 | 14
30302353 | 2
30302354 | 2
30302355 | 5
30302356 | 3
30302357 | 5
30302358 | 3
30302361 | 1
30302362 | 1
30302371 | 14
30302372 | 7
30302373 | 3
30302374 | 3
30302379 | 1
30302380 | 2
30302381 | 7
30302382 | 5
30302383 | 2
30302384 | 2
30302385 | 6
30302386 | 2
30302387 | 8
30302388 | 5
30302393 | 1
30302395 | 2
30302396 | 2
30302397 | 1
30302398 | 1
30302401 | 2
30302402 | 2
30302403 | 2
30302404 | 3
30302405 | 2
30302406 | 2
30302407 | 2
30302408 | 2
30302409 | 2
30302410 | 2
30302411 | 5
30303002 | 3
30303003 | 11
30303005 | 5
30303006 | 4
30303007 | 6
30303008 | 5
30303009 | 2
30303010 | 2
30303011 | 3
30303012 | 4
30303015 | 1
30303025 | 1
30303026 | 1
30303027 | 1
30303028 | 1
30303029 | 1
30303101 | 2
30303102 | 2
30303103 | 2
30303104 | 2
30303105 | 2
30303106 | 2
30303107 | 2
30390001 | 3
30390002 | 3
30390003 | 3
30390004 | 1
30390011 | 1
30390012 | 1
30390013 | 1
30390014 | 1
30390023 | 1
30390024 | 1
30400101 | 5
30400102 | 3
30400103 | 7
30400104 | 5
30400109 | 47
30400111 | 1
30400114 | 3
30400120 | 1
30400204 | 1
30400207 | 1
30400208 | 3
30400210 | 23
30400211 | 8
30400212 | 8
30400213 | 1
30400214 | 6
30400215 | 8
30400217 | 6
30400219 | 6
30400220 | 5
30400221 | 5
30400223 | 5
30400224 | 5
30400231 | 1
30400232 | 1
30400233 | 1
30400234 | 2
30400235 | 2
30400236 | 2
30400237 | 2
30400238 | 2
30400239 | 1
30400242 | 1
30400243 | 1
30400244 | 1
30400301 | 75
30400302 | 8
30400303 | 6
30400304 | 30
30400305 | 2
30400310 | 2
30400315 | 3
30400318 | 3
30400319 | 1
30400320 | 5
30400321 | 1
30400322 | 1
30400325 | 1
30400331 | 6
30400332 | 1
30400333 | 1
30400340 | 3
30400350 | 4
30400351 | 3
30400352 | 1
30400353 | 2
30400354 | 1
30400360 | 1
30400370 | 2
30400371 | 1
30400398 | 4
30400401 | 1
30400402 | 9
30400403 | 44
30400404 | 4
30400405 | 2
30400406 | 3
30400407 | 3
30400408 | 4
30400409 | 4
30400412 | 4
30400413 | 5
30400414 | 16
30400425 | 2
30400426 | 2
30400501 | 2
30400502 | 2
30400503 | 2
30400504 | 2
30400505 | 5
30400506 | 5
30400507 | 5
30400508 | 5
30400509 | 5
30400510 | 5
30400511 | 3
30400512 | 3
30400522 | 1
30400523 | 1
30400526 | 1
30400601 | 6
30400701 | 10
30400702 | 5
30400703 | 4
30400704 | 3
30400705 | 3
30400706 | 1
30400707 | 1
30400708 | 5
30400709 | 2
30400710 | 1
30400711 | 1
30400712 | 1
30400713 | 2
30400714 | 1
30400715 | 3
30400716 | 1
30400717 | 2
30400718 | 1
30400730 | 1
30400731 | 1
30400801 | 5
30400802 | 5
30400803 | 6
30400805 | 5
30400806 | 4
30400809 | 6
30400810 | 6
30400811 | 6
30400812 | 4
30400824 | 6
30400828 | 6
30400834 | 6
30400838 | 6
30400841 | 1
30400842 | 1
30400843 | 1
30400851 | 5
30400852 | 5
30400854 | 6
30400855 | 6
30400861 | 4
30400862 | 6
30400863 | 6
30400864 | 6
30400865 | 6
30400867 | 4
30400868 | 4
30400869 | 4
30400870 | 4
30400872 | 5
30400873 | 5
30400899 | 1
30400901 | 1
30401007 | 3
30401008 | 3
30402001 | 1
30402004 | 2
30402201 | 1
30402210 | 1
30404001 | 4
30405101 | 1
30405103 | 1
30490001 | 3
30490002 | 3
30490003 | 3
30490004 | 3
30490011 | 1
30490012 | 1
30490013 | 1
30490014 | 1
30490023 | 1
30490024 | 1
30499999 | 1
30500101 | 12
30500102 | 7
30500103 | 8
30500104 | 4
30500105 | 4
30500110 | 2
30500111 | 1
30500112 | 1
30500113 | 1
30500116 | 4
30500117 | 1
30500118 | 2
30500119 | 4
30500201 | 123
30500202 | 2
30500203 | 1
30500204 | 3
30500205 | 35
30500206 | 3
30500207 | 3
30500208 | 26
30500211 | 1
30500213 | 36
30500214 | 49
30500245 | 67
30500246 | 67
30500247 | 67
30500251 | 48
30500252 | 38
30500255 | 125
30500256 | 78
30500257 | 78
30500258 | 192
30500259 | 134
30500260 | 134
30500261 | 133
30500262 | 133
30500263 | 133
30500270 | 27
30500298 | 4
30500301 | 2
30500302 | 12
30500303 | 2
30500304 | 5
30500308 | 1
30500310 | 64
30500311 | 56
30500312 | 6
30500313 | 71
30500314 | 5
30500315 | 6
30500316 | 6
30500321
30500322 | 12
30500340 | 2
30500342 | 2
30500350 | 5
30500351 | 8
30500361 | 50
30500370 | 1
30500401 | 6
30500402 | 5
30500403 | 3
30500404 | 1
30500405 | 1
30500406 | 1
30500501 | 12
30500502 | 2
30500503 | 2
30500504 | 4
30500505 | 2
30500506 | 17
30500508 | 10
30500509 | 4
30500606 | 105
30500607 | 1
30500608 | 1
30500609 | 2
30500610 | 2
30500612 | 2
30500613 | 7
30500614 | 10
30500617 | 4
30500619 | 1
30500622 | 94
30500623 | 94
30500624 | 1
30500625 | 1
30500626 | 1
30500627 | 1
30500628 | 1
30500629 | 1
30500706 | 109
30500707 | 1
30500708 | 1
30500709 | 1
30500710 | 2
30500711 | 1
30500712 | 1
30500714 | 8
30500717 | 6
30500727 | 1
30500728 | 1
30500729 | 1
30500801 | 2
30500802 | 3
30500810 | 2
30500813 | 1
30500831 | 1
30500845 | 3
30500850 | 8
30500856 | 3
30500858 | 1
30500901 | 2
30500902 | 2
30500903 | 2
30500904 | 2
30500905 | 1
30500907 | 2
30500908 | 1
30500916 | 2
30500917 | 2
30501001 | 18
30501002 | 4
30501003 | 5
30501008 | 2
30501010 | 2
30501013 | 5
30501015 | 2
30501023 | 1
30501024 | 1
30501030 | 1
30501031 | 1
30501032 | 1
30501033 | 2
30501034 | 2
30501035 | 2
30501036 | 4
30501037 | 1
30501038 | 2
30501039 | 2
30501040 | 2
30501041 | 2
30501042 | 2
30501043 | 1
30501044 | 1
30501045 | 2
30501046 | 3
30501047 | 4
30501048 | 2
30501049 | 2
30501050 | 2
30501101 | 8
30501104 | 2
30501105 | 2
30501106 | 2
30501107 | 28
30501108 | 10
30501109 | 36
30501110 | 38
30501111 | 10
30501117 | 13
30501120 | 3
30501121 | 2
30501122 | 2
30501123 | 2
30501124 | 2
30501201 | 7
30501202 | 7
30501203 | 7
30501204 | 26
30501205 | 2
30501206 | 4
30501207 | 6
30501208 | 3
30501209 | 8
30501211 | 7
30501212 | 7
30501213 | 5
30501214 | 2
30501215 | 4
30501221 | 2
30501222 | 2
30501223 | 2
30501305 | 22
30501306 | 22
30501401 | 1
30501402 | 8
30501403 | 7
30501404 | 8
30501406 | 1
30501408 | 1
30501414 | 3
30501415 | 1
30501501 | 5
30501502 | 5
30501503 | 1
30501504 | 1
30501505 | 1
30501506 | 1
30501511 | 6
30501512 | 5
30501513 | 4
30501521 | 4
30501522 | 4
30501601 | 3
30501602 | 2
30501603 | 5
30501604 | 7
30501605 | 5
30501607 | 1
30501608 | 1
30501609 | 4
30501610 | 1
30501611 | 4
30501612 | 2
30501615 | 1
30501616 | 1
30501618 | 25
30501619 | 8
30501620 | 8
30501621 | 2
30501622 | 11
30501623 | 4
30501624 | 1
30501625 | 1
30501626 | 1
30501627 | 1
30501701 | 12
30501702 | 2
30501703 | 6
30501704 | 7
30501705 | 4
30501801 | 6
30501901 | 14
30501902 | 8
30501903 | 2
30501904 | 2
30501905 | 13
30501907 | 2
30502001 | 1
30502002 | 7
30502003 | 10
30502005 | 6
30502006 | 7
30502007 | 1
30502010 | 1
30502011 | 1
30502012 | 1
30502021 | 6
30502031 | 1
30502032 | 1
30502201 | 1
30502501 | 1
30502502 | 1
30502503 | 2
30502504 | 1
30502505 | 1
30502506 | 2
30502507 | 1
30502511 | 1
30502713 | 1
30502720 | 4
30502722 | 4
30502760 | 1
30502910 | 20
30502920 | 13
30503104 | 1
30503107 | 1
30503301 | 2
30503321 | 1
30503322 | 1
30503336 | 2
30503341 | 2
30503351 | 3
30503361 | 2
30503401 | 2
30503402 | 6
30503505 | 12
30503811 | 3
30503812 | 3
30503813 | 3
30503835 | 3
30504010 | 1
30504131 | 2
30504132 | 2
30504140 | 4
30504141 | 4
30504142 | 7
30504233 | 1
30504330 | 9
30504340 | 16
30504430 | 7
30508909 | 3
30508911 | 4
30508912 | 2
30508914 | 2
30508917 | 2
30508945 | 4
30508947 | 2
30508949 | 2
30508950 | 4
30508955 | 3
30508958 | 2
30508985 | 4
30508988 | 4
30531001 | 17
30531002 | 4
30531003 | 5
30531013 | 5
30590001 | 3
30590002 | 3
30590003 | 3
30590011 | 1
30590012 | 1
30590013 | 1
30590023 | 1
30600101 | 17
30600102 | 3
30600103 | 9
30600104 | 14
30600105 | 6
30600106 | 24
30600107 | 5
30600108 | 1
30600111 | 4
30600201 | 19
30600301 | 8
30600401 | 4
30600402 | 1
30600503 | 1
30600504 | 1
30600505 | 1
30600506 | 1
30600602 | 1
30600603 | 1
30600701 | 2
30600702 | 1
30600811 | 1
30600812 | 1
30600813 | 1
30600814 | 1
30600815 | 1
30600816 | 1
30600817 | 1
30600818 | 1
30600819 | 1
30600820 | 1
30600821 | 1
30600822 | 1
30600903 | 1
30600904 | 3
30601001 | 1
30601101 | 13
30601201 | 3
30601401 | 3
30601602 | 4
30601801 | 1
30602401 | 1
30603301 | 6
30609901 | 1
30609902 | 1
30609903 | 1
30609904 | 3
30699999 | 4
30700101 | 2
30700102 | 3
30700103 | 1
30700104 | 26
30700105 | 21
30700106 | 34
30700107 | 2
30700108 | 4
30700109 | 3
30700110 | 9
30700199 | 16
30700203 | 1
30700211 | 1
30700213 | 1
30700214 | 1
30700215 | 1
30700221 | 2
30700222 | 2
30700223 | 2
30700231 | 2
30700232 | 2
30700233 | 2
30700234 | 1
30700301 | 1
30700303 | 3
30700304 | 1
30700401 | 1
30700402 | 3
30700530 | 16
30700540 | 16
30700543 | 2
30700602 | 63
30700604 | 46
30700606 | 9
30700607 | 52
30700608 | 8
30700610 | 24
30700611 | 9
30700621 | 1
30700625 | 47
30700626 | 51
30700628 | 5
30700630 | 8
30700631 | 4
30700632 | 9
30700635 | 8
30700640 | 1
30700651 | 57
30700655 | 9
30700661 | 35
30700664 | 7
30700665 | 6
30700703 | 3
30700704 | 6
30700705 | 1
30700706 | 1
30700707 | 1
30700709 | 2
30700711 | 1
30700712 | 1
30700713 | 1
30700714 | 1
30700715 | 1
30700734 | 7
30700735 | 2
30700736 | 7
30700740 | 4
30700744 | 4
30700746 | 4
30700747 | 3
30700750 | 5
30700752 | 32
30700753 | 8
30700756 | 9
30700757 | 8
30700760 | 3
30700762 | 31
30700763 | 12
30700766 | 2
30700767 | 5
30700769 | 2
30700770 | 3
30700771 | 11
30700780 | 3
30700781 | 4
30700783 | 14
30700785 | 7
30700788 | 4
30700789 | 5
30700790 | 8
30700791 | 4
30700792 | 7
30700793 | 7
30700801 | 2
30700802 | 2
30700803 | 2
30700804 | 2
30700805 | 2
30700806 | 2
30700807 | 2
30700808 | 2
30700921 | 5
30700923 | 7
30700925 | 3
30700927 | 6
30700931 | 1
30700932 | 25
30700933 | 6
30700935 | 3
30700936 | 4
30700937 | 9
30700939 | 33
30700940 | 7
30700950 | 10
30700960 | 53
30700971 | 36
30700980 | 2
30700981 | 3
30700982 | 5
30700983 | 7
30700984 | 3
30701001 | 23
30701008 | 12
30701009 | 51
30701010 | 69
30701015 | 21
30701020 | 8
30701030 | 11
30701040 | 3
30701053 | 33
30701054 | 4
30701055 | 20
30701057 | 54
30701060 | 7
30701062 | 5
30701064 | 6
30701410 | 8
30701415 | 23
30701416 | 13
30701420 | 16
30701425 | 7
30701430 | 20
30701440 | 19
30701442 | 10
30701480 | 1
30701482 | 3
30701484 | 15
30701486 | 8
30701510 | 11
30701512 | 10
30701530 | 14
30701540 | 6
30701550 | 7
30701601 | 2
30701602 | 3
30701612 | 7
30701620 | 3
30701630 | 5
30701640 | 9
30701641 | 2
30701650 | 5
30701660 | 2
30701661 | 2
30702021 | 6
30703001 | 2
30703002 | 2
30790001 | 3
30790002 | 3
30790003 | 3
30790011 | 1
30790012 | 1
30790013 | 1
30790023 | 1
30800101 | 1
30800102 | 1
30800103 | 1
30800104 | 1
30800105 | 1
30800106 | 1
30800107 | 1
30800108 | 1
30800120 | 1
30800121 | 1
30800122 | 1
30800123 | 1
30800501 | 1
30800701 | 1
30800703 | 1
30800704 | 1
30890001 | 3
30890002 | 3
30890003 | 3
30890011 | 1
30890012 | 1
30890013 | 1
30890023 | 1
30900198 | 9
30900202 | 5
30900204 | 1
30901001 | 2
30901018 | 42
30901028 | 6
30901038 | 39
30901042 | 1
30901045 | 1
30901052 | 6
30901068 | 2
30901601 | 1
30901605 | 1
30901606 | 1
30901607 | 1
30902501 | 3
30904001 | 1
30905104 | 4
30905108 | 2
30905112 | 6
30905116 | 6
30905120 | 5
30905124 | 3
30905128 | 5
30905132 | 5
30905136 | 1
30905140 | 5
30905144 | 5
30905148 | 3
30905152 | 4
30905156 | 4
30905160 | 1
30905164 | 4
30905168 | 1
30905172 | 3
30905176 | 4
30905180 | 3
30905210 | 2
30905212 | 5
30905220 | 5
30905226 | 3
30905254 | 5
30905276 | 4
30905280 | 4
30905306 | 4
30905308 | 4
30905312 | 1
30905320 | 5
30905354 | 4
30905355 | 5
30905410 | 1
30990001 | 3
30990002 | 3
30990003 | 3
30990011 | 1
30990012 | 1
30990013 | 1
30990023 | 1
31000101 | 1
31000102 | 1
31000103 | 1
31000104 | 1
31000105 | 1
31000201 | 1
31000202 | 1
31000203 | 1
31000204 | 1
31000205 | 1
31000206 | 1
31000208 | 6
31000401 | 6
31000402 | 20
31000403 | 6
31000404 | 7
31000405 | 6
31000411 | 6
31000412 | 6
31000413 | 42
31000414 | 7
31000415 | 5
31307001 | 1
31307002 | 1
31390001 | 3
31390002 | 3
31390003 | 3
31401001 | 1
31401002 | 1
31501002 | 1
31502001 | 3
31502101 | 65
32099998 | 1
33000102 | 1
33000104 | 2
33000198 | 3
33000212 | 1
33000214 | 1
36000101 | 4
38500101 | 1
39000189 | 6
39000288 | 6
39000289 | 6
39000389 | 6
39000403 | 1
39000489 | 6
39000502 | 1
39000503 | 1
39000589 | 6
39000689 | 3
39000788 | 1
39000789 | 1
39000989 | 1
39001089 | 5
39001389 | 2
39990001 | 3
39990002 | 3
39990003 | 3
39990004 | 3
39990011 | 1
39990012 | 1
39990013 | 1
39990014 | 1
39990023 | 1
39990024 | 1
39999994 | 1
40100101 | 6
40100102 | 1
40100103 | 1
40100104 | 1
40100201 | 1
40100202 | 2
40100203 | 5
40100204 | 2
40100205 | 3
40100206 | 1
40100208 | 1
40100209 | 1
40100215 | 1
40100216 | 1
40100217 | 1
40100221 | 1
40100222 | 3
40100223 | 4
40100224 | 2
40100225 | 3
40100235 | 1
40100236 | 1
40100251 | 1
40100253 | 1
40100255 | 1
40100256 | 1
40100298 | 1
40100301 | 1
40100302 | 4
40100303 | 1
40100304 | 4
40100305 | 2
40100306 | 4
40100307 | 1
40100308 | 1
40100310 | 1
40100335 | 1
40100336 | 1
40100399 | 1
40100401 | 1
40100499 | 1
40200101 | 3
40200110 | 1
40200201 | 1
40200210 | 1
40200301 | 1
40200310 | 1
40200401 | 1
40200410 | 1
40200501 | 1
40200510 | 1
40200601 | 1
40200610 | 1
40200701 | 4
40200710 | 1
40200922 | 1
40200924 | 1
40200931 | 1
40201001 | 3
40201002 | 2
40201003 | 2
40201004 | 2
40201101 | 1
40201103 | 1
40201105 | 1
40201111 | 1
40201112 | 1
40201113 | 1
40201114 | 1
40201115 | 1
40201116 | 1
40201199 | 1
40201301 | 3
40201303 | 1
40201305 | 1
40201399 | 1
40201401 | 1
40201403 | 1
40201405 | 1
40201406 | 1
40201431 | 1
40201432 | 1
40201433 | 1
40201434 | 1
40201435 | 1
40201436 | 1
40201437 | 1
40201438 | 1
40201499 | 1
40201501 | 1
40201503 | 1
40201505 | 1
40201531 | 1
40201599 | 1
40201601 | 3
40201603 | 1
40201605 | 2
40201606 | 1
40201619 | 1
40201620 | 1
40201621 | 1
40201622 | 1
40201623 | 1
40201624 | 1
40201625 | 1
40201626 | 1
40201627 | 1
40201628 | 1
40201629 | 1
40201630 | 1
40201631 | 1
40201632 | 1
40201699 | 1
40201703 | 1
40201705 | 1
40201721 | 1
40201722 | 1
40201724 | 1
40201725 | 1
40201726 | 1
40201727 | 1
40201728 | 1
40201731 | 1
40201732 | 1
40201733 | 1
40201734 | 1
40201735 | 1
40201736 | 1
40201799 | 1
40201801 | 1
40201803 | 1
40201805 | 1
40201806 | 1
40201899 | 1
40201901 | 1
40201903 | 1
40201999 | 1
40202001 | 1
40202003 | 1
40202005 | 1
40202031 | 1
40202032 | 1
40202033 | 1
40202034 | 1
40202099 | 1
40202101 | 1
40202103 | 1
40202105 | 1
40202106 | 1
40202107 | 1
40202108 | 1
40202109 | 1
40202131 | 1
40202132 | 1
40202133 | 1
40202199 | 1
40202201 | 1
40202203 | 1
40202205 | 1
40202299 | 1
40202301 | 1
40202303 | 1
40202305 | 1
40202306 | 1
40202399 | 1
40202401 | 1
40202403 | 1
40202405 | 1
40202406 | 1
40202499 | 1
40202501 | 1
40202503 | 1
40202505 | 1
40202531 | 1
40202532 | 1
40202533 | 1
40202534 | 1
40202535 | 1
40202536 | 1
40202537 | 1
40202601 | 1
40202603 | 1
40202605 | 1
40202606 | 1
40202607 | 1
40290023 | 1
40300101 | 1
40300102 | 1
40300103 | 1
40300104 | 1
40300105 | 1
40300106 | 1
40300107 | 1
40300150 | 1
40300151 | 1
40300152 | 1
40300201 | 1
40300203 | 1
40300205 | 1
40300207 | 1
40300302 | 1
40301001 | 1
40301002 | 1
40301003 | 1
40301004 | 1
40301005 | 1
40301006 | 1
40301007 | 1
40301008 | 1
40301009 | 1
40301010 | 1
40301011 | 1
40301012 | 1
40301013 | 1
40301014 | 1
40301015 | 1
40301016 | 1
40301017 | 1
40301018 | 1
40301019 | 1
40301020 | 1
40301021 | 1
40301201 | 1
40301202 | 1
40301203 | 1
40301204 | 1
40301205 | 1
40301206 | 1
40301207 | 1
40400101 | 1
40400102 | 1
40400103 | 1
40400104 | 1
40400105 | 1
40400106 | 1
40400107 | 1
40400108 | 1
40400109 | 1
40400118 | 1
40400119 | 1
40400120 | 1
40400151 | 1
40400152 | 1
40400153 | 1
40400201 | 1
40400202 | 1
40400203 | 1
40400204 | 1
40400205 | 1
40400206 | 1
40400211 | 1
40400212 | 1
40400213 | 1
40400250 | 3
40400251 | 1
40400301 | 1
40400302 | 1
40400402 | 1
40400404 | 1
40400406 | 1
40400408 | 1
40400410 | 1
40400412 | 1
40400414 | 1
40500101 | 2
40500201 | 1
40500202 | 1
40500203 | 1
40500211 | 1
40500212 | 1
40500301 | 1
40500302 | 1
40500303 | 1
40500304 | 1
40500305 | 1
40500306 | 1
40500307 | 1
40500311 | 1
40500312 | 1
40500314 | 1
40500401 | 1
40500411 | 1
40500412 | 1
40500501 | 1
40500502 | 1
40500503 | 1
40500506 | 1
40500507 | 1
40500510 | 1
40500511 | 1
40500512 | 1
40500513 | 1
40500599 | 1
40600101 | 1
40600126 | 1
40600130 | 1
40600131 | 2
40600132 | 1
40600133 | 1
40600134 | 1
40600135 | 1
40600136 | 3
40600137 | 1
40600138 | 1
40600139 | 1
40600140 | 1
40600142 | 1
40600143 | 1
40600144 | 2
40600145 | 1
40600146 | 1
40600147 | 1
40600148 | 1
40600149 | 1
40600160 | 1
40600161 | 1
40600162 | 1
40600163 | 1
40600231 | 1
40600232 | 1
40600234 | 1
40600235 | 2
40600236 | 1
40600237 | 2
40600238 | 2
40600239 | 1
40600240 | 1
40600241 | 2
40600242 | 2
40600243 | 1
40600244 | 1
40600245 | 1
40600246 | 1
40600248 | 1
40600249 | 1
40600250 | 1
40600251 | 1
40600253 | 1
40600254 | 1
40600255 | 1
40600256 | 1
40600257 | 1
40600301 | 8
40600302 | 6
40600305 | 1
40600306 | 6
40600307 | 4
40600401 | 7
40600402 | 4
40600403 | 3
40700401 | 1
40700402 | 1
40700801 | 1
40700802 | 1
40700803 | 1
40700804 | 1
40700805 | 1
40700806 | 1
40700807 | 1
40700808 | 1
40700809 | 1
40700810 | 1
40700811 | 1
40700812 | 1
40700813 | 1
40700814 | 1
40700815 | 1
40700816 | 1
40700817 | 1
40700818 | 1
40701601 | 1
40701602 | 1
40701603 | 1
40701604 | 1
40701605 | 1
40701606 | 1
40701607 | 1
40701608 | 1
40701609 | 1
40701610 | 1
40701611 | 1
40701612 | 1
40701613 | 1
40701614 | 1
40702001 | 1
40702002 | 1
40703201 | 1
40703202 | 1
40703203 | 1
40703204 | 1
40703205 | 1
40703206 | 1
40703601 | 1
40703602 | 1
40703603 | 1
40703604 | 1
40703605 | 1
40703606 | 1
40703609 | 1
40703610 | 1
40703611 | 1
40703612 | 1
40703613 | 2
40703614 | 2
40703615 | 2
40703616 | 2
40703617 | 1
40703618 | 1
40703619 | 1
40703620 | 1
40703621 | 1
40703622 | 2
40704001 | 1
40704002 | 1
40704003 | 1
40704004 | 1
40704005 | 1
40704007 | 1
40704008 | 1
40704009 | 1
40704010 | 1
40704401 | 1
40704402 | 1
40704403 | 1
40704404 | 1
40704405 | 1
40704406 | 1
40704407 | 1
40704408 | 1
40704411 | 1
40704412 | 1
40704413 | 1
40704414 | 1
40704415 | 1
40704416 | 1
40704417 | 1
40704418 | 1
40704419 | 1
40704420 | 1
40705209 | 1
40705603 | 1
40705604 | 1
40705609 | 1
40706005 | 1
40706006 | 1
40706007 | 1
40706008 | 1
40706009 | 1
40706010 | 1
40706011 | 1
40706012 | 1
40706013 | 1
40706014 | 1
40706015 | 1
40706016 | 1
40706017 | 1
40706018 | 1
40706021 | 1
40706022 | 1
40706023 | 1
40706024 | 1
40706403 | 1
40706404 | 1
40706801 | 1
40706802 | 1
40707601 | 1
40707602 | 1
40708001 | 1
40708002 | 1
40708403 | 1
40708404 | 1
40717205 | 1
40717206 | 1
40717209 | 1
40717211 | 1
40717212 | 1
40717601 | 1
40717602 | 1
40717603 | 1
40717604 | 1
40717605 | 1
40717606 | 1
40718001 | 1
40718002 | 1
40718005 | 1
40718006 | 1
40718007 | 1
40718008 | 1
40718009 | 1
40718010 | 1
40720801 | 1
40720802 | 1
40720803 | 1
40720804 | 1
40722001 | 1
40722002 | 1
40722003 | 1
40722004 | 1
40722005 | 1
40722006 | 1
40722009 | 1
40722010 | 1
40722801 | 1
40722802 | 1
40722803 | 1
40722804 | 1
40722805 | 1
40722806 | 1
40723201 | 1
40723202 | 1
40799997 | 1
49000101 | 1
49000102 | 1
49000103 | 1
49000104 | 1
49000105 | 1
49000199 | 1
49000201 | 1
49000202 | 1
49000203 | 3
49000204 | 1
49000205 | 1
49000301 | 1
49000302 | 1
49000303 | 1
49000304 | 1
49000401 | 1
49000402 | 1
49000403 | 1
49000404 | 1
49000405 | 1
49000501 | 1
49000502 | 1
49000504 | 1
49090011 | 1
49090012 | 1
49090013 | 1
49090023 | 1
49099998 | 1
50100101 | 66
50100102 | 22
50100103 | 83
50100104 | 103
50100105 | 124
50100106 | 111
50100107 | 99
50100108 | 4
50100201 | 6
50100202 | 4
50100402 | 1
50100410 | 11
50100420 | 11
50100421 | 11
50100423 | 11
50100505 | 2
50100506 | 43
50100507 | 7
50100508 | 9
50100510 | 7
50100511 | 4
50100512 | 6
50100515 | 507
50100516 | 137
50100517 | 19
50100701 | 34
50100707 | 12
50100715 | 13
50100720 | 12
50100731 | 11
50100732 | 7
50100733 | 12
50100734 | 12
50100740 | 10
50100750 | 9
50100760 | 15
50100761 | 13
50100771 | 11
50100772 | 11
50100781 | 12
50100791 | 8
50100792 | 13
50100793 | 8
50200101 | 10
50200102 | 9
50200103 | 1
50200104 | 6
50200105 | 6
50200201 | 4
50200202 | 6
50200301 | 9
50200302 | 9
50200501 | 261
50200503 | 129
50200505 | 56
50200601 | 33
50200602 | 26
50300101 | 21
50300102 | 16
50300103 | 20
50300104 | 6
50300105 | 9
50300106 | 6
50300107 | 4
50300108 | 4
50300109 | 6
50300111 | 100
50300112 | 110
50300113 | 102
50300114 | 23
50300115 | 93
50300201 | 5
50300202 | 72
50300203 | 186
50300204 | 1
50300501 | 62
50300506 | 4
50300601 | 21
50300603 | 1
50300701 | 7
50300820 | 2
50300830 | 1
2101006000 | 1
2101006001 | 1
2101006002 | 1
2102006000 | 1
2102006001 | 1
2102006002 | 1
2103006000 | 1
2104001000 | 50
2104002000 | 13
2104004000 | 11
2104006000 | 7
2104006010 | 55
2104008001 | 8
2104008010 | 15
2104008030 | 51
2104008050 | 38
2104008051 | 44
2104008053 | 13
2104011000 | 10
2199001000 | 1
2199002000 | 1
2199003000 | 1
2199004000 | 1
2199005000 | 1
2201001000 | 64
2201001110 | 1
2201001130 | 1
2201001150 | 1
2201001170 | 1
2201001190 | 1
2201001210 | 1
2201001230 | 1
2201001250 | 1
2201001270 | 1
2201001290 | 1
2201001310 | 1
2201001330 | 1
2201020000 | 1
2201020110 | 1
2201020130 | 1
2201020150 | 1
2201020170 | 1
2201020190 | 1
2201020210 | 1
2201020230 | 1
2201020250 | 1
2201020270 | 1
2201020290 | 1
2201020310 | 1
2201020330 | 1
2201040000 | 1
2201040110 | 1
2201040130 | 1
2201040150 | 1
2201040170 | 1
2201040190 | 1
2201040210 | 1
2201040230 | 1
2201040250 | 1
2201040270 | 1
2201040290 | 1
2201040310 | 1
2201040330 | 1
2201060000 | 1
2201060110 | 1
2201060130 | 1
2201060150 | 1
2201060170 | 1
2201060190 | 1
2201060210 | 1
2201060230 | 1
2201060250 | 1
2201060270 | 1
2201060290 | 1
2201060310 | 1
2201060330 | 1
2201070000 | 1
2201070110 | 1
2201070130 | 1
2201070150 | 1
2201070170 | 1
2201070190 | 1
2201070210 | 1
2201070230 | 1
2201070250 | 1
2201070270 | 1
2201070290 | 1
2201070310 | 1
2201070330 | 1
2201080000 | 1
2201080110 | 1
2201080130 | 1
2201080150 | 1
2201080170 | 1
2201080190 | 1
2201080210 | 1
2201080230 | 1
2201080250 | 1
2201080270 | 1
2201080290 | 1
2201080310 | 1
2201080330 | 1
2230001000 | 1
2230001110 | 1
2230001130 | 1
2230001150 | 1
2230001170 | 1
2230001190 | 1
2230001210 | 1
2230001230 | 1
2230001250 | 1
2230001270 | 1
2230001290 | 1
2230001310 | 1
2230001330 | 1
2230060000 | 1
2230060110 | 1
2230060130 | 1
2230060150 | 1
2230060170 | 1
2230060190 | 1
2230060210 | 1
2230060230 | 1
2230060250 | 1
2230060270 | 1
2230060290 | 1
2230060310 | 1
2230060330 | 1
2230070000 | 1
2230070110 | 1
2230070130 | 1
2230070150 | 1
2230070170 | 1
2230070190 | 1
2230070210 | 1
2230070230 | 1
2230070250 | 1
2230070270 | 1
2230070290 | 1
2230070310 | 1
2230070330 | 1
2296000000 | 2
2302002000 | 3
2302080002 | 1
2401001000 | 1
2401005000 | 1
2461800000 | 26
2501060101 | 2
2601030000 | 9
2610000100 | 4
2610000110 | 4
2610000120 | 4
2610000130 | 4
2610000140 | 4
2610000150 | 4
2610000160 | 4
2610000170 | 4
2610000180 | 4
2610000190 | 4
2610000200 | 4
2610000210 | 4
2610000220 | 5
2610000230 | 4
2610000240 | 4
2610000250 | 4
2610000260 | 4
2610000270 | 3
2610000300 | 4
2610000310 | 4
2610000320 | 4
2630000000 | 1
2670001000 | 1
2670002000 | 1
2670003000 | 1
2701001000 | 1
2701240000 | 1
2701250000 | 1
2701270000 | 1
2801500100 | 4
2801500111 | 4
2801500112 | 4
2801500120 | 4
2801500130 | 4
2801500141 | 4
2801500142 | 2
2801500150 | 4
2801500160 | 4
2801500170 | 4
2801500181 | 4
2801500182 | 3
2801500191 | 4
2801500192 | 4
2801500201 | 4
2801500202 | 2
2801500210 | 4
2801500220 | 4
2801500230 | 4
2801500240 | 4
2801500250 | 4
2801500261 | 4
2801500262 | 4
2801500300 | 4
2801500310 | 4
2801500320 | 4
2801500330 | 4
2801500340 | 4
2801500350 | 4
2801500360 | 4
2801500370 | 4
2801500380 | 4
2801500390 | 4
2801500400 | 4
2801500410 | 4
2801500420 | 4
2801500430 | 4
2801500440 | 4
2801500500 | 4
2801500600 | 4
2801500610 | 4
2801500620 | 4
2810003000 | 1
2810010000 | 1
2810015000 | 52
2810040000 | 18

## Active Number for pollutant
Category | Point
Primary _filled | 1
FACTOR | (All)
REVOKED | (blank)
POLLUTANT | Count of POLLUTANT
PM, filterable | 1571
Volatile organic compounds (VOC) | 1546
PM10, filterable | 1138
Nitrogen oxides (NOx) | 672
Ammonia | 603
Carbon monoxide | 550
PM2.5, filterable | 462
PM, condensable | 455
Sulfur oxides (SOx) | 408
Cadmium | 369
Lead | 365
PM, primary | 339
Chromium | 308
Nickel | 287
Formaldehyde | 278
Sulfur dioxide | 266
Arsenic | 261
PM10, primary | 261
Mercury | 234
Benzene | 230
Manganese | 230
Carbon dioxide | 185
PM2.5, primary | 185
Hydrogen chloride | 178
Toluene | 172
Methane | 168
Total organic compounds (TOC) | 161
Acetaldehyde | 159
Beryllium | 150
Phenol | 149
Naphthalene | 139
Isomers of xylene | 133
Copper | 132
Selenium | 130
Fluoranthene | 129
Dichloromethane | 121
Benzo (a) pyrene | 120
Nitrous oxide | 120
Chrysene | 114
Benzo (a) anthracene | 113
Perchloroethylene | 112
1,1,1-Trichloroethane | 110
Chromium (VI) | 105
Styrene | 103
Ethylbenzene | 101
Fluoride | 100
Cobalt | 99
Acrolein | 97
Total non-methane organic compounds (TNMOC) | 97
Phenanthrene | 95
Chloroform | 94
Acetone | 93
Hydrogen fluoride | 92
Methyl ethyl ketone | 92
Pyrene | 88
Antimony | 87
Tetrachlorodibenzofurans, total | 87
Hydrocarbons, total, as carbon | 84
Methyl alcohol | 84
Acenaphthylene | 83
Fluorene | 80
Polycyclic organic matter (POM) | 80
Anthracene | 79
Ethylene dichloride | 79
Benzo (g,h,i) perylene | 78
Indeno(1,2,3-cd)pyrene | 78
Acenaphthene | 76
PM, condensable inorganics | 71
Trichloroethylene | 69
Pentachlorodibenzofurans, total | 68
Barium | 67
Tetrachlorodibenzo-p-dioxins, total | 67
Zinc | 67
Chlorobenzene | 66
Heptachlorodibenzo-p-dioxins, total | 66
Octachlorodibenzo-p-dioxins, total | 66
Propionaldehyde | 66
Hexachlorodibenzofurans, total | 65
Dioctyl phthalate | 64
Heptachlorodibenzofurans, total | 64
Hexachlorodibenzo-p-dioxins, total | 63
Methyl chloride | 63
2,3,7,8-Tetrachlorodibenzo-p-dioxin | 62
Polychlorinated dibenzo-p-dioxins, total | 62
Carbon tetrachloride | 61
2,3,7,8-Tetrachlorodibenzofuran | 60
Octachlorodibenzofurans, total | 59
Polychlorinated dibenzofurans, total | 59
Methyl bromide | 57
Pentachlorodibenzo-p-dioxins, total | 57
N-Hexane | 55
Benzo (k) fluoranthene | 53
Benzo (b) fluoranthene | 52
Carbon sulfide | 49
Acetophenone | 47
PM, condensable organics | 47
Ethyl chloride | 46
Phosphorus (yellow or white) | 46
Sulfur trioxide | 43
2-Methyl Naphthalene | 42
Isopropylbenzene | 42
Ethylene dibromide | 41
Magnesium | 39
Silver | 39
Benzaldehyde | 38
Biphenyl | 38
Cyanide | 36
Dibenzo(a,h) anthracene | 35
o-Xylene | 35
Vinyl chloride | 35
Vanadium | 34
Vinyl acetate | 34
Bromoform | 33
Chlorodibenzo-p-dioxin, chlorodibenzofurans, total | 33
Tert-butyl methyl ether | 33
Benzyl chloride | 32
Chlorine | 32
Isophorone | 32
2,4-Dinitrotoluene | 31
2-Chloroacetophenone | 31
alpha-Pinene | 31
Dimethyl sulfate | 31
Methyl hydrazine | 31
Methyl methacrylate | 31
Polychlorinated dibenzo-p-dioxins and furans, total | 30
Benzofluoranthenes | 29
Hexanal | 29
Iron | 29
Benzo (e) pyrene | 28
Molybdenum | 27
Sodium | 27
Vinylidene chloride | 27
1,3-Butadiene | 26
1,2,3,4,6,7,8-Heptachlorodibenzo-p-dioxin | 25
5-Methyl Chrysene | 25
Perylene | 24
Potassium | 24
Titanium | 24
1,2,3,4,6,7,8-Heptachlorodibenzofuran | 23
Crotonaldehyde | 22
Tin | 22
2,3,4,6,7,8-Hexachlorodibenzofuran | 21
1,2,3,4,7,8-Hexachlorodibenzofuran | 20
Thallium | 20
4-Nitrophenol | 19
Acrylonitrile | 19
Benzoic acid | 19
Methyl isobutyl ketone | 19
n-Butane | 19
N-Pentane | 19
Trichlorofluoromethane | 19
2,4-Dinitrophenol | 18
beta-Pinene | 18
Isobutyraldehyde | 18
Polycyclic aromatic hydrocarbons (PAH) | 18
Total hydrocarbons (THC) | 18
Aluminum | 17
Propylene dichloride | 17
2-Chlorophenol | 16
2-Nitrophenol | 16
o-Tolualdehyde | 16
p-Tolualdehyde | 16
Yttrium | 16
2,3,4,7,8-Pentachlorodibenzofuran | 15
1,2,3,7,8-Pentachlorodibenzofuran | 14
2,2,4-Trimethylpentane | 14
2,4,6-Trichlorophenol | 14
Carbazole | 14
Ethane | 14
Hydrogen sulfide | 14
Pentachlorophenol (PCP) | 14
1,2,3,6,7,8-Hexachlorodibenzofuran | 13
1,2,3,7,8,9-Hexachlorodibenzo-p-dioxin | 13
1,2,3,7,8-Pentachlorodibenzo-p-dioxin | 13
Butyraldehyde | 13
Limonene | 13
p-Dichlorobenzene | 13
PM1, filterable | 13
1,1-Dichloroethane | 12
1,2,3,4,7,8,9-Heptachlorodibenzofuran | 12
1,2,3,4,7,8-Hexachlorodibenzo-p-dioxin | 12
1,2,3,6,7,8-Hexachlorodibenzo-p-dioxin | 12
1,2,3,7,8,9-Hexachlorodibenzofuran | 12
1,2-Ethylene dibromide | 12
2,4,4'-Trichlorobiphenyl | 12
2-Chloronaphthalene | 12
2-Monochlorobiphenyl | 12
Calcium | 12
Decachlorobiphenyl | 12
Dibutyl phthalate | 12
Dichlorobiphenyl | 12
Ethylene | 12
Heptachlorobiphenyls, total | 12
Hexachlorobiphenyls, total | 12
Pentachlorobiphenyls, total | 12
Polychlorinated biphenyls (PCB) | 12
Strontium | 12
Tetrachlorobiphenyls, total | 12
Acetonitrile | 10
Chloride | 10
Dichlorobenzene, mixed isomers | 10
Ethylene oxide | 10
Isovaleraldehyde | 10
Propane | 10
Valeraldehyde | 10
1-Pentene | 9
2-Methyl-1-pentene | 9
2-Methyl-2-butene | 9
3-Methylpentane | 9
Dibenzofuran | 9
Heptane | 9
Hydrogen cyanide | 9
3-Methylcholanthrene | 8
Dimethylbenz(a)anthracene | 8
Fluorides, total | 8
Sulfate | 8
1,1,2-Trichloroethane | 7
Chloroprene | 7
Sulfuric acid | 7
1,1,2,2-Tetrachloroethane | 6
2,5-Dimethylbenzaldehyde | 6
2-Butenal | 6
2-Cresol | 6
3-Carene | 6
Aldehydes | 6
Benzo(b+k)fluoranthene | 6
Epichlorohydrin | 6
Hydrogen bromide | 6
Methyl styrene | 6
Methylnaphthalene, mixed isomers | 6
Propylene oxide | 6
p-Xylene | 6
Quinone | 6
Silicon | 6
1,2,4-Trichlorobenzene | 5
Acid mist | 5
Nitric acid | 5
Phthalic anhydride | 5
Radionuclides | 5
Sulfur | 5
Thorium | 5
1,5-Menthadiene | 4
1-Hexene | 4
Acetic acid | 4
Ammonium | 4
Asbestos | 4
Benzenes (C3) | 4
Benzenes (C4) | 4
Benzenes (C6) | 4
Boron | 4
Bromine | 4
Butylbenzylphthalate | 4
Camphene | 4
Dysprosium | 4
Fluorine | 4
Germanium | 4
Gold | 4
Iodine | 4
Lithium | 4
Maleic anhydride | 4
Manganese oxide | 4
Methyl butyl ketone | 4
Methylanthracene, mixed isomers | 4
Methylcyclohexane | 4
Methylene(B)4-phenylisocyanate | 4
Methylethyl benzene | 4
Neodymium | 4
Niobium | 4
p-Cymene | 4
Praseodymium | 4
Propylene | 4
Retene | 4
Rubidium | 4
Samarium | 4
Solicyaldehyde | 4
Trichlorotrifluoroethane | 4
Tungsten | 4
Zirconium | 4
1,2,4-Trimethylbenzene | 3
1,3-Dichloropropene | 3
4-Cresol | 3
Acetylene dichloride | 3
Benzyl alcohol | 3
Carbonyl sulfide | 3
Chromium (VI) oxide (1:3) | 3
Coke oven emissions | 3
Dichlorodibenzofurans, total | 3
Diethyl phthalate | 3
Dimethyl phthalate | 3
Hexafluoroethane | 3
Isoamyl Alcohol | 3
Isobutyl Alcohol | 3
Methyl iodide | 3
Monochlorodibenzofurans, total | 3
Nitrobenzene | 3
o-Dichlorobenzene | 3
p-Dioxane | 3
Tetrafluoromethane | 3
Trichlorodibenzofurans, total | 3
1,2,3-Trimethylbenzene | 2
1,2-Dichloroethylene, cis | 2
1,3,5-Trimethylbenzene | 2
1-Methyl naphthalene | 2
4,6-Dinitro-o-cresol | 2
Benzodiazine | 2
Benzothiophene | 2
Bromodichloromethane | 2
Chlordane | 2
Cyanobenzene | 2
Cyclopentane | 2
Dimethyl hexadiene | 2
Dimethyldihydro indene | 2
Dimethylnaphthalene | 2
Dimethylstyrene | 2
Ethenyl cyclohexene | 2
Ethyl alcohol | 2
Ethynylbenzene | 2
Ethynylmethyl benzene | 2
Fluorene,1H- | 2
Heptadiene | 2
Hexahydro azepinone | 2
Indane | 2
Indene | 2
Isocyano benzene | 2
Lead oxide | 2
m-Dichlorobenzene | 2
Methyl hexadiene | 2
Methyl indene | 2
Methyl thiophene | 2
Methylene indene | 2
Methylmethylethenyl benzene | 2
m-Xylene | 2
Nickel(II) oxide (1:1) | 2
N-Nonane | 2
N-Octane | 2
N-Propyl alcohol | 2
N-Propylbenzene | 2
Phosgene | 2
PM, extractable organic plus filterable | 2
PM, organic extractable | 2
Polonium 210 | 2
Radon 222 | 2
Silicon tetrafluoride | 2
Terpene | 2
Thiophene | 2
Trichlorodibenzo-p-dioxins, total | 2
Trimethylbenzene, mixed isomers | 2
1,1-Biphenylmethyl | 1
2,4-Dimethylphenol | 1
Acrylic acid | 1
Alpha radionuclides | 1
Aniline | 1
Benzo(b)thiophene | 1
Benzofuran | 1
Benzsisothiazole | 1
Beta radionuclides | 1
Cresol | 1
Cyclohexane | 1
Cyclopentadiene | 1
Dichlorodibenzo-p-dioxins, total | 1
Dimethyl formamide | 1
Di-n-octylphthalate | 1
Ethyenylmethyl benzene | 1
Ethyl acetate | 1
Ethyl acrylate | 1
Gamma radionuclides | 1
Hexachlorobenzene | 1
Hydroquinone | 1
Isobutane | 1
Isocyano naphthalene | 1
Lead 210 | 1
Methyl benzaldehyde | 1
Methyl carbitol | 1
Methyl sulfide | 1
Methylpropyl benzene | 1
m-Tolualdehyde | 1
n-Butyl Alcohol | 1
Propenyl naphthalene | 1
Propenylmethyl benzene | 1
Pyridine | 1
Radium 226 | 1
S-Butyl alcohol | 1
Tetramethylbenzene | 1
Thorium 230 | 1
Triethylamine | 1
Trimethylamine | 1
Trimethylnaphthalene | 1
Uranium | 1

## Number of formula_all
Category | Point
Primary _filled | 1
FACTOR | Formula
SCC | POLLUTANT | Count of POLLUTANT
10100101 | PM, condensable | 3
10100101 | PM, filterable | 1
10100101 | PM10, filterable | 3
10100101 | PM2.5, filterable | 3
10100101 | Sulfur oxides (SOx) | 1
10100102 | PM, condensable | 1
10100102 | PM, filterable | 1
10100102 | PM, primary | 1
10100102 | PM10, primary | 1
10100102 | PM2.5, primary | 1
10100102 | Sulfur oxides (SOx) | 1
10100201 | PM, condensable | 4
10100201 | PM, condensable inorganics | 1
10100201 | PM, condensable organics | 1
10100201 | PM, filterable | 5
10100201 | PM, primary | 3
10100201 | PM10, filterable | 5
10100201 | PM10, primary | 3
10100201 | PM2.5, filterable | 3
10100201 | PM2.5, primary | 3
10100201 | Sulfur oxides (SOx) | 1
10100202 | PM, condensable | 6
10100202 | PM, condensable inorganics | 1
10100202 | PM, condensable organics | 1
10100202 | PM, filterable | 9
10100202 | PM, primary | 5
10100202 | PM10, filterable | 9
10100202 | PM10, primary | 5
10100202 | PM2.5, filterable | 5
10100202 | PM2.5, primary | 5
10100202 | Sulfur oxides (SOx) | 2
10100203 | PM, condensable | 3
10100203 | PM, filterable | 5
10100203 | PM, primary | 3
10100203 | PM10, filterable | 5
10100203 | PM10, primary | 3
10100203 | PM2.5, filterable | 3
10100203 | PM2.5, primary | 3
10100203 | Sulfur oxides (SOx) | 1
10100204 | Sulfur oxides (SOx) | 1
10100205 | Sulfur oxides (SOx) | 2
10100211 | Sulfur oxides (SOx) | 1
10100212 | PM, condensable | 6
10100212 | PM, condensable inorganics | 1
10100212 | PM, condensable organics | 1
10100212 | PM, filterable | 9
10100212 | PM, primary | 5
10100212 | PM10, filterable | 9
10100212 | PM10, primary | 5
10100212 | PM2.5, filterable | 5
10100212 | PM2.5, primary | 5
10100212 | Sulfur oxides (SOx) | 2
10100215 | Sulfur oxides (SOx) | 1
10100217 | Sulfur oxides (SOx) | 1
10100218 | Sulfur oxides (SOx) | 1
10100221 | PM, condensable | 2
10100221 | PM, condensable inorganics | 1
10100221 | PM, condensable organics | 1
10100221 | PM, filterable | 1
10100221 | PM10, filterable | 1
10100221 | PM2.5, filterable | 1
10100221 | Sulfur oxides (SOx) | 1
10100222 | PM, condensable | 2
10100222 | PM, condensable inorganics | 1
10100222 | PM, condensable organics | 1
10100222 | PM, filterable | 1
10100222 | PM10, filterable | 1
10100222 | PM2.5, filterable | 1
10100222 | Sulfur oxides (SOx) | 1
10100223 | PM, condensable | 1
10100223 | PM, filterable | 1
10100223 | PM10, filterable | 1
10100223 | PM2.5, filterable | 1
10100223 | Sulfur oxides (SOx) | 1
10100224 | Sulfur oxides (SOx) | 1
10100225 | Sulfur oxides (SOx) | 2
10100226 | PM, condensable | 2
10100226 | PM, condensable inorganics | 1
10100226 | PM, condensable organics | 1
10100226 | PM, filterable | 1
10100226 | PM10, filterable | 1
10100226 | PM2.5, filterable | 1
10100226 | Sulfur oxides (SOx) | 1
10100235 | Sulfur oxides (SOx) | 1
10100237 | Sulfur oxides (SOx) | 1
10100301 | Carbon dioxide | 1
10100301 | PM, condensable | 5
10100301 | PM, condensable inorganics | 1
10100301 | PM, condensable organics | 1
10100301 | PM, filterable | 6
10100301 | PM, primary | 2
10100301 | PM10, filterable | 5
10100301 | PM10, primary | 2
10100301 | PM2.5, filterable | 4
10100301 | PM2.5, primary | 2
10100301 | Sulfur oxides (SOx) | 1
10100302 | Carbon dioxide | 1
10100302 | PM, condensable | 5
10100302 | PM, condensable inorganics | 1
10100302 | PM, condensable organics | 1
10100302 | PM, filterable | 7
10100302 | PM, primary | 2
10100302 | PM10, filterable | 6
10100302 | PM10, primary | 2
10100302 | PM2.5, filterable | 4
10100302 | PM2.5, primary | 2
10100302 | Sulfur oxides (SOx) | 1
10100303 | Carbon dioxide | 1
10100303 | PM, condensable | 1
10100303 | PM, filterable | 1
10100303 | PM10, filterable | 1
10100303 | PM2.5, filterable | 1
10100303 | Sulfur oxides (SOx) | 1
10100304 | Carbon dioxide | 1
10100304 | PM, filterable | 1
10100304 | PM10, filterable | 1
10100304 | PM10, primary | 1
10100304 | PM2.5, filterable | 1
10100304 | PM2.5, primary | 1
10100304 | Sulfur oxides (SOx) | 1
10100306 | Carbon dioxide | 1
10100306 | PM, filterable | 3
10100306 | PM, primary | 2
10100306 | PM10, filterable | 4
10100306 | PM10, primary | 4
10100306 | PM2.5, filterable | 2
10100306 | PM2.5, primary | 4
10100306 | Sulfur oxides (SOx) | 1
10100316 | PM, filterable | 1
10100316 | Sulfur oxides (SOx) | 1
10100317 | Carbon dioxide | 1
10100317 | PM, filterable | 1
10100317 | Sulfur oxides (SOx) | 1
10100318 | Carbon dioxide | 1
10100318 | PM, filterable | 1
10100401 | PM, filterable | 6
10100401 | PM, primary | 3
10100401 | PM10, filterable | 6
10100401 | PM10, primary | 6
10100401 | PM2.5, filterable | 3
10100401 | PM2.5, primary | 6
10100401 | Sulfur dioxide | 2
10100401 | Sulfur oxides (SOx) | 1
10100401 | Sulfur trioxide | 2
10100404 | PM, filterable | 6
10100404 | PM, primary | 3
10100404 | PM10, filterable | 6
10100404 | PM10, primary | 6
10100404 | PM2.5, filterable | 3
10100404 | PM2.5, primary | 6
10100404 | Sulfur dioxide | 2
10100404 | Sulfur oxides (SOx) | 1
10100404 | Sulfur trioxide | 2
10100405 | PM, primary | 3
10100405 | PM10, filterable | 3
10100405 | PM10, primary | 6
10100405 | PM2.5, filterable | 3
10100405 | PM2.5, primary | 6
10100405 | Sulfur dioxide | 1
10100405 | Sulfur oxides (SOx) | 1
10100405 | Sulfur trioxide | 1
10100406 | PM, primary | 3
10100406 | PM10, filterable | 3
10100406 | PM10, primary | 6
10100406 | PM2.5, filterable | 3
10100406 | PM2.5, primary | 6
10100406 | Sulfur dioxide | 1
10100406 | Sulfur oxides (SOx) | 1
10100406 | Sulfur trioxide | 1
10100501 | Sulfur dioxide | 2
10100501 | Sulfur oxides (SOx) | 1
10100501 | Sulfur trioxide | 2
10100504 | PM, primary | 3
10100504 | PM10, filterable | 3
10100504 | PM10, primary | 6
10100504 | PM2.5, filterable | 3
10100504 | PM2.5, primary | 6
10100504 | Sulfur dioxide | 1
10100504 | Sulfur oxides (SOx) | 1
10100504 | Sulfur trioxide | 1
10100505 | PM, primary | 3
10100505 | PM10, primary | 3
10100505 | PM2.5, primary | 3
10100505 | Sulfur dioxide | 1
10100505 | Sulfur oxides (SOx) | 1
10100505 | Sulfur trioxide | 1
10100701 | Sulfur oxides (SOx) | 1
10100702 | Sulfur oxides (SOx) | 1
10100801 | PM, filterable | 1
10100801 | PM10, filterable | 1
10100801 | PM2.5, filterable | 1
10100801 | Sulfur oxides (SOx) | 1
10101001 | Sulfur oxides (SOx) | 1
10101002 | Sulfur oxides (SOx) | 1
10101302 | PM, filterable | 2
10101302 | PM10, filterable | 1
10101302 | PM2.5, filterable | 1
10101302 | Sulfur oxides (SOx) | 1
10200101 | PM, condensable | 3
10200101 | PM, filterable | 2
10200101 | PM10, filterable | 4
10200101 | PM2.5, filterable | 3
10200101 | Sulfur dioxide | 1
10200101 | Sulfur oxides (SOx) | 1
10200104 | PM, condensable | 1
10200104 | PM, filterable | 1
10200104 | PM, primary | 1
10200104 | PM10, primary | 1
10200104 | PM2.5, primary | 1
10200104 | Sulfur dioxide | 1
10200104 | Sulfur oxides (SOx) | 1
10200107 | Sulfur oxides (SOx) | 1
10200201 | PM, condensable | 4
10200201 | PM, condensable inorganics | 1
10200201 | PM, condensable organics | 1
10200201 | PM, filterable | 5
10200201 | PM, primary | 3
10200201 | PM10, filterable | 6
10200201 | PM10, primary | 3
10200201 | PM2.5, filterable | 3
10200201 | PM2.5, primary | 3
10200201 | Sulfur oxides (SOx) | 1
10200202 | PM, condensable | 6
10200202 | PM, condensable inorganics | 1
10200202 | PM, condensable organics | 1
10200202 | PM, filterable | 9
10200202 | PM, primary | 5
10200202 | PM10, filterable | 10
10200202 | PM10, primary | 5
10200202 | PM2.5, filterable | 5
10200202 | PM2.5, primary | 5
10200202 | Sulfur oxides (SOx) | 2
10200203 | PM, condensable | 3
10200203 | PM, filterable | 5
10200203 | PM, primary | 3
10200203 | PM10, filterable | 6
10200203 | PM10, primary | 3
10200203 | PM2.5, filterable | 3
10200203 | PM2.5, primary | 3
10200203 | Sulfur oxides (SOx) | 1
10200204 | Sulfur oxides (SOx) | 1
10200205 | Sulfur oxides (SOx) | 2
10200206 | Sulfur oxides (SOx) | 2
10200210 | Sulfur oxides (SOx) | 1
10200212 | PM, condensable | 6
10200212 | PM, condensable inorganics | 1
10200212 | PM, condensable organics | 1
10200212 | PM, filterable | 9
10200212 | PM, primary | 5
10200212 | PM10, filterable | 11
10200212 | PM10, primary | 5
10200212 | PM2.5, filterable | 5
10200212 | PM2.5, primary | 5
10200212 | Sulfur oxides (SOx) | 2
10200217 | Sulfur oxides (SOx) | 1
10200218 | Sulfur oxides (SOx) | 1
10200219 | PM, condensable | 1
10200219 | PM, filterable | 1
10200219 | PM10, filterable | 1
10200219 | PM2.5, filterable | 1
10200219 | Sulfur oxides (SOx) | 1
10200221 | PM, condensable | 2
10200221 | PM, condensable inorganics | 1
10200221 | PM, condensable organics | 1
10200221 | PM, filterable | 1
10200221 | PM10, filterable | 2
10200221 | PM2.5, filterable | 1
10200221 | Sulfur oxides (SOx) | 1
10200222 | PM, condensable | 2
10200222 | PM, condensable inorganics | 1
10200222 | PM, condensable organics | 1
10200222 | PM, filterable | 1
10200222 | PM10, filterable | 2
10200222 | PM2.5, filterable | 1
10200222 | Sulfur oxides (SOx) | 1
10200223 | PM, condensable | 1
10200223 | PM, filterable | 1
10200223 | PM10, filterable | 2
10200223 | PM2.5, filterable | 1
10200223 | Sulfur oxides (SOx) | 1
10200224 | Sulfur oxides (SOx) | 1
10200225 | Sulfur oxides (SOx) | 2
10200226 | PM, condensable | 2
10200226 | PM, condensable inorganics | 1
10200226 | PM, condensable organics | 1
10200226 | PM, filterable | 1
10200226 | PM10, filterable | 2
10200226 | PM2.5, filterable | 1
10200226 | Sulfur oxides (SOx) | 1
10200229 | PM, condensable | 1
10200229 | PM, filterable | 1
10200229 | PM10, filterable | 1
10200229 | PM2.5, filterable | 1
10200229 | Sulfur oxides (SOx) | 1
10200301 | PM, condensable | 1
10200301 | PM, condensable inorganics | 1
10200301 | PM, condensable organics | 1
10200301 | PM, filterable | 1
10200301 | PM10, filterable | 1
10200301 | Sulfur oxides (SOx) | 1
10200302 | PM, condensable | 1
10200302 | PM, condensable inorganics | 1
10200302 | PM, condensable organics | 1
10200302 | PM, filterable | 1
10200302 | PM10, filterable | 1
10200302 | Sulfur oxides (SOx) | 1
10200303 | PM, condensable | 1
10200303 | PM, filterable | 1
10200303 | PM10, filterable | 1
10200303 | PM2.5, filterable | 1
10200303 | Sulfur oxides (SOx) | 1
10200304 | PM, filterable | 1
10200304 | PM10, filterable | 1
10200304 | PM10, primary | 1
10200304 | PM2.5, filterable | 1
10200304 | PM2.5, primary | 1
10200304 | Sulfur oxides (SOx) | 1
10200306 | PM, filterable | 1
10200306 | PM10, filterable | 2
10200306 | PM10, primary | 1
10200306 | PM2.5, filterable | 1
10200306 | PM2.5, primary | 1
10200306 | Sulfur oxides (SOx) | 1
10200307 | PM, filterable | 1
10200307 | PM10, filterable | 1
10200307 | PM10, primary | 1
10200307 | PM2.5, filterable | 1
10200307 | PM2.5, primary | 1
10200307 | Sulfur oxides (SOx) | 1
10200401 | PM, filterable | 3
10200401 | PM, primary | 2
10200401 | PM10, filterable | 4
10200401 | PM10, primary | 4
10200401 | PM2.5, filterable | 2
10200401 | PM2.5, primary | 4
10200401 | Sulfur dioxide | 2
10200401 | Sulfur oxides (SOx) | 1
10200401 | Sulfur trioxide | 3
10200402 | PM, filterable | 4
10200402 | PM, primary | 2
10200402 | PM10, filterable | 4
10200402 | PM10, primary | 4
10200402 | PM2.5, filterable | 2
10200402 | PM2.5, primary | 4
10200402 | Sulfur dioxide | 1
10200402 | Sulfur oxides (SOx) | 1
10200402 | Sulfur trioxide | 1
10200403 | PM, filterable | 4
10200403 | PM, primary | 2
10200403 | PM10, filterable | 4
10200403 | PM10, primary | 4
10200403 | PM2.5, filterable | 2
10200403 | PM2.5, primary | 4
10200403 | Sulfur dioxide | 1
10200403 | Sulfur oxides (SOx) | 1
10200403 | Sulfur trioxide | 1
10200404 | PM, primary | 2
10200404 | PM10, primary | 2
10200404 | PM2.5, primary | 2
10200404 | Sulfur dioxide | 1
10200404 | Sulfur oxides (SOx) | 1
10200404 | Sulfur trioxide | 2
10200405 | PM, filterable | 1
10200405 | PM10, filterable | 1
10200405 | PM10, primary | 1
10200405 | PM2.5, filterable | 1
10200405 | PM2.5, primary | 1
10200405 | Sulfur oxides (SOx) | 1
10200501 | Sulfur dioxide | 2
10200501 | Sulfur oxides (SOx) | 1
10200501 | Sulfur trioxide | 3
10200502 | Sulfur dioxide | 1
10200502 | Sulfur oxides (SOx) | 1
10200502 | Sulfur trioxide | 1
10200503 | Sulfur dioxide | 1
10200503 | Sulfur oxides (SOx) | 1
10200503 | Sulfur trioxide | 1
10200504 | PM, primary | 2
10200504 | PM10, primary | 2
10200504 | PM2.5, primary | 2
10200504 | Sulfur dioxide | 1
10200504 | Sulfur oxides (SOx) | 1
10200504 | Sulfur trioxide | 2
10200505 | Sulfur oxides (SOx) | 1
10200701 | Sulfur oxides (SOx) | 1
10200704 | Sulfur oxides (SOx) | 1
10200707 | Sulfur oxides (SOx) | 1
10200802 | PM, filterable | 1
10200802 | PM10, filterable | 1
10200802 | PM2.5, filterable | 1
10200802 | Sulfur oxides (SOx) | 1
10200804 | PM, filterable | 1
10200804 | PM10, filterable | 1
10200804 | PM2.5, filterable | 1
10200804 | Sulfur oxides (SOx) | 1
10201001 | Sulfur dioxide | 1
10201001 | Sulfur oxides (SOx) | 1
10201002 | Sulfur dioxide | 1
10201002 | Sulfur oxides (SOx) | 1
10201302 | PM, filterable | 2
10201302 | PM10, filterable | 1
10201302 | PM2.5, filterable | 1
10201302 | Sulfur oxides (SOx) | 1
10201402 | Sulfur oxides (SOx) | 1
10201403 | Sulfur oxides (SOx) | 1
10201404 | PM, filterable | 1
10201404 | PM10, filterable | 1
10201404 | PM2.5, filterable | 1
10201404 | Sulfur oxides (SOx) | 1
10300101 | PM, condensable | 3
10300101 | PM, filterable | 2
10300101 | PM10, filterable | 4
10300101 | PM2.5, filterable | 3
10300101 | Sulfur dioxide | 1
10300101 | Sulfur oxides (SOx) | 1
10300102 | PM, condensable | 1
10300102 | PM, filterable | 1
10300102 | PM, primary | 1
10300102 | PM10, primary | 1
10300102 | PM2.5, primary | 1
10300102 | Sulfur dioxide | 1
10300102 | Sulfur oxides (SOx) | 1
10300103 | Sulfur oxides (SOx) | 1
10300203 | PM, condensable | 3
10300203 | PM, filterable | 5
10300203 | PM, primary | 3
10300203 | PM10, filterable | 5
10300203 | PM10, primary | 3
10300203 | PM2.5, filterable | 3
10300203 | PM2.5, primary | 3
10300203 | Sulfur oxides (SOx) | 1
10300205 | PM, condensable | 4
10300205 | PM, condensable inorganics | 1
10300205 | PM, condensable organics | 1
10300205 | PM, filterable | 5
10300205 | PM, primary | 3
10300205 | PM10, filterable | 6
10300205 | PM10, primary | 3
10300205 | PM2.5, filterable | 3
10300205 | PM2.5, primary | 3
10300205 | Sulfur oxides (SOx) | 1
10300206 | PM, condensable | 6
10300206 | PM, condensable inorganics | 1
10300206 | PM, condensable organics | 1
10300206 | PM, filterable | 9
10300206 | PM, primary | 5
10300206 | PM10, filterable | 10
10300206 | PM10, primary | 5
10300206 | PM2.5, filterable | 5
10300206 | PM2.5, primary | 5
10300206 | Sulfur oxides (SOx) | 2
10300207 | Sulfur oxides (SOx) | 2
10300208 | Sulfur oxides (SOx) | 2
10300209 | Sulfur oxides (SOx) | 1
10300211 | Sulfur oxides (SOx) | 1
10300214 | Sulfur oxides (SOx) | 1
10300216 | PM, condensable | 6
10300216 | PM, condensable inorganics | 1
10300216 | PM, condensable organics | 1
10300216 | PM, filterable | 9
10300216 | PM, primary | 5
10300216 | PM10, filterable | 10
10300216 | PM10, primary | 5
10300216 | PM2.5, filterable | 5
10300216 | PM2.5, primary | 5
10300216 | Sulfur oxides (SOx) | 2
10300217 | Sulfur oxides (SOx) | 1
10300218 | Sulfur oxides (SOx) | 1
10300221 | PM, condensable | 2
10300221 | PM, condensable inorganics | 1
10300221 | PM, condensable organics | 1
10300221 | PM, filterable | 1
10300221 | PM10, filterable | 2
10300221 | PM2.5, filterable | 1
10300221 | Sulfur oxides (SOx) | 1
10300222 | PM, condensable | 2
10300222 | PM, condensable inorganics | 1
10300222 | PM, condensable organics | 1
10300222 | PM, filterable | 1
10300222 | PM10, filterable | 2
10300222 | PM2.5, filterable | 1
10300222 | Sulfur oxides (SOx) | 1
10300223 | PM, condensable | 1
10300223 | PM, filterable | 1
10300223 | PM10, filterable | 2
10300223 | PM2.5, filterable | 1
10300223 | Sulfur oxides (SOx) | 1
10300224 | Sulfur oxides (SOx) | 1
10300225 | Sulfur oxides (SOx) | 2
10300226 | PM, condensable | 2
10300226 | PM, condensable inorganics | 1
10300226 | PM, condensable organics | 1
10300226 | PM, filterable | 1
10300226 | PM10, filterable | 2
10300226 | PM2.5, filterable | 1
10300226 | Sulfur oxides (SOx) | 1
10300305 | PM, condensable | 1
10300305 | PM, condensable inorganics | 1
10300305 | PM, condensable organics | 1
10300305 | PM, filterable | 1
10300305 | PM10, filterable | 1
10300305 | Sulfur oxides (SOx) | 1
10300306 | PM, condensable | 1
10300306 | PM, condensable inorganics | 1
10300306 | PM, condensable organics | 1
10300306 | PM, filterable | 1
10300306 | PM10, filterable | 1
10300306 | Sulfur oxides (SOx) | 1
10300307 | PM, filterable | 1
10300307 | PM10, filterable | 1
10300307 | PM10, primary | 1
10300307 | PM2.5, filterable | 1
10300307 | PM2.5, primary | 1
10300307 | Sulfur oxides (SOx) | 1
10300309 | PM, filterable | 1
10300309 | PM10, filterable | 2
10300309 | PM10, primary | 1
10300309 | PM2.5, filterable | 1
10300309 | PM2.5, primary | 1
10300309 | Sulfur oxides (SOx) | 1
10300401 | PM, filterable | 1
10300401 | PM, primary | 1
10300401 | PM10, filterable | 2
10300401 | PM10, primary | 2
10300401 | PM2.5, filterable | 1
10300401 | PM2.5, primary | 2
10300401 | Sulfur dioxide | 1
10300401 | Sulfur oxides (SOx) | 1
10300401 | Sulfur trioxide | 2
10300402 | PM, filterable | 1
10300402 | PM, primary | 1
10300402 | PM10, filterable | 2
10300402 | PM10, primary | 2
10300402 | PM2.5, filterable | 1
10300402 | PM2.5, primary | 2
10300402 | Sulfur dioxide | 1
10300402 | Sulfur oxides (SOx) | 1
10300402 | Sulfur trioxide | 1
10300403 | PM, filterable | 1
10300403 | PM, primary | 1
10300403 | PM10, filterable | 2
10300403 | PM10, primary | 2
10300403 | PM2.5, filterable | 1
10300403 | PM2.5, primary | 2
10300403 | Sulfur dioxide | 1
10300403 | Sulfur oxides (SOx) | 1
10300403 | Sulfur trioxide | 1
10300404 | PM, filterable | 1
10300404 | PM, primary | 1
10300404 | PM10, primary | 1
10300404 | PM2.5, primary | 1
10300404 | Sulfur dioxide | 1
10300404 | Sulfur oxides (SOx) | 1
10300404 | Sulfur trioxide | 1
10300501 | Sulfur dioxide | 2
10300501 | Sulfur oxides (SOx) | 1
10300501 | Sulfur trioxide | 3
10300502 | Sulfur dioxide | 1
10300502 | Sulfur oxides (SOx) | 1
10300502 | Sulfur trioxide | 1
10300503 | Sulfur dioxide | 1
10300503 | Sulfur oxides (SOx) | 1
10300503 | Sulfur trioxide | 1
10300504 | Sulfur dioxide | 1
10300504 | Sulfur oxides (SOx) | 1
10300504 | Sulfur trioxide | 1
10301001 | Sulfur dioxide | 1
10301001 | Sulfur oxides (SOx) | 1
10301002 | Sulfur dioxide | 1
10301002 | Sulfur oxides (SOx) | 1
10301302 | Hydrogen chloride | 1
10301302 | PM, filterable | 2
10301302 | PM10, filterable | 1
10301302 | PM2.5, filterable | 1
10301302 | Sulfur oxides (SOx) | 1
10500102 | Sulfur oxides (SOx) | 1
10500105 | Sulfur oxides (SOx) | 1
10500110 | Sulfur oxides (SOx) | 1
10500113 | PM, filterable | 2
10500113 | PM10, filterable | 1
10500113 | PM10, primary | 1
10500113 | PM2.5, filterable | 1
10500113 | PM2.5, primary | 1
10500113 | Sulfur oxides (SOx) | 1
10500114 | PM, filterable | 1
10500114 | PM10, filterable | 2
10500114 | PM10, primary | 1
10500114 | PM2.5, filterable | 1
10500114 | PM2.5, primary | 1
10500114 | Sulfur oxides (SOx) | 1
10500202 | Sulfur oxides (SOx) | 1
10500205 | Sulfur oxides (SOx) | 1
10500210 | Sulfur oxides (SOx) | 1
10500213 | PM, filterable | 2
10500213 | PM10, filterable | 1
10500213 | PM10, primary | 1
10500213 | PM2.5, filterable | 1
10500213 | PM2.5, primary | 1
10500213 | Sulfur oxides (SOx) | 1
10500214 | PM, filterable | 1
10500214 | PM10, filterable | 2
10500214 | PM10, primary | 1
10500214 | PM2.5, filterable | 1
10500214 | PM2.5, primary | 1
10500214 | Sulfur oxides (SOx) | 1
20100101 | Sulfur dioxide | 1
20100101 | Sulfur oxides (SOx) | 1
20100201 | Sulfur dioxide | 1
20100901 | Sulfur dioxide | 1
20200101 | Sulfur dioxide | 1
20200101 | Sulfur oxides (SOx) | 1
20200103 | Sulfur dioxide | 1
20200103 | Sulfur oxides (SOx) | 1
20200201 | Sulfur dioxide | 1
20200203 | Sulfur dioxide | 1
20200401 | Sulfur oxides (SOx) | 1
20200402 | Sulfur oxides (SOx) | 1
20200501 | Sulfur oxides (SOx) | 1
20200901 | Sulfur dioxide | 1
20300102 | Sulfur dioxide | 1
20300102 | Sulfur oxides (SOx) | 1
20300202 | Sulfur dioxide | 1
20300203 | Sulfur dioxide | 1
20400302 | Sulfur oxides (SOx) | 1
30190001 | Sulfur oxides (SOx) | 1
30190002 | Sulfur oxides (SOx) | 1
30200782 | PM, filterable | 1
30200783 | PM, filterable | 1
30200784 | PM, filterable | 1
30203201 | Volatile organic compounds (VOC) | 1
30203202 | Volatile organic compounds (VOC) | 1
30290001 | Sulfur oxides (SOx) | 1
30290002 | Sulfur oxides (SOx) | 1
30390001 | Sulfur oxides (SOx) | 1
30390002 | Sulfur oxides (SOx) | 1
30400406 | Sulfur oxides (SOx) | 1
30490001 | Sulfur oxides (SOx) | 1
30490002 | Sulfur oxides (SOx) | 1
30490004 | Sulfur oxides (SOx) | 1
30500207 | Sulfur oxides (SOx) | 1
30500312 | Sulfur oxides (SOx) | 1
30500313 | Sulfur oxides (SOx) | 1
30500315 | Sulfur oxides (SOx) | 1
30500316 | PM, filterable | 1
30500316 | Sulfur oxides (SOx) | 1
30500850 | Sulfur dioxide | 1
30501015 | PM10, primary | 1
30501015 | PM2.5, primary | 1
30501035 | PM10, primary | 1
30501035 | PM2.5, primary | 1
30501036 | PM10, primary | 1
30501036 | PM2.5, primary | 1
30501045 | PM10, primary | 1
30501045 | PM2.5, primary | 1
30501046 | PM10, primary | 1
30501046 | PM2.5, primary | 1
30501047 | PM10, primary | 1
30501047 | PM2.5, primary | 1
30590001 | Sulfur oxides (SOx) | 1
30590002 | Sulfur oxides (SOx) | 1
30600101 | PM, filterable | 1
30600101 | Sulfur oxides (SOx) | 1
30600102 | Sulfur oxides (SOx) | 1
30600103 | PM, filterable | 1
30600103 | PM10, filterable | 1
30600103 | Sulfur oxides (SOx) | 1
30600104 | Sulfur oxides (SOx) | 1
30600111 | PM, filterable | 1
30600111 | Sulfur oxides (SOx) | 1
30790001 | Sulfur oxides (SOx) | 1
30790002 | Sulfur oxides (SOx) | 1
30890001 | Sulfur oxides (SOx) | 1
30890002 | Sulfur oxides (SOx) | 1
30990001 | Sulfur oxides (SOx) | 1
30990002 | Sulfur oxides (SOx) | 1
31000201 | Sulfur oxides (SOx) | 1
31000401 | Sulfur oxides (SOx) | 1
31000402 | PM, filterable | 1
31000402 | PM10, filterable | 1
31000402 | Sulfur oxides (SOx) | 1
31000403 | PM, filterable | 1
31000403 | PM10, filterable | 1
31000403 | Sulfur oxides (SOx) | 1
31000405 | Sulfur oxides (SOx) | 1
31000411 | Sulfur oxides (SOx) | 1
31000412 | PM, filterable | 1
31000412 | PM10, filterable | 1
31000412 | Sulfur oxides (SOx) | 1
31000413 | PM, filterable | 1
31000413 | PM10, filterable | 1
31000413 | Sulfur oxides (SOx) | 1
31390001 | Sulfur oxides (SOx) | 1
31390002 | Sulfur oxides (SOx) | 1
39000189 | PM, filterable | 1
39000189 | PM10, filterable | 1
39000189 | Sulfur oxides (SOx) | 1
39000288 | PM, filterable | 1
39000288 | PM10, filterable | 1
39000288 | Sulfur oxides (SOx) | 1
39000289 | PM, filterable | 1
39000289 | PM10, filterable | 1
39000289 | Sulfur oxides (SOx) | 1
39000389 | PM, filterable | 1
39000389 | PM10, filterable | 1
39000389 | Sulfur oxides (SOx) | 1
39000403 | Sulfur oxides (SOx) | 1
39000489 | PM, filterable | 1
39000489 | PM10, filterable | 1
39000489 | Sulfur oxides (SOx) | 1
39000502 | Sulfur oxides (SOx) | 1
39000503 | Sulfur oxides (SOx) | 1
39000589 | Sulfur oxides (SOx) | 1
39990001 | Sulfur oxides (SOx) | 1
39990002 | Sulfur oxides (SOx) | 1
39990004 | Sulfur oxides (SOx) | 1
40201002 | Sulfur oxides (SOx) | 1
40201003 | Sulfur oxides (SOx) | 1
40201004 | Sulfur oxides (SOx) | 1
50200602 | 1,1,1-Trichloroethane | 1
50200602 | 1,1,2,2-Tetrachloroethane | 1
50200602 | 1,1,2-Trichloroethane | 1
50200602 | 1,1-Dichloroethane | 1
50200602 | 1,2-Dichloroethylene, trans | 1
50200602 | Acetone | 1
50200602 | Acrylonitrile | 1
50200602 | Benzene | 3
50200602 | Bromodichloromethane | 1
50200602 | Carbon dioxide | 1
50200602 | Carbon monoxide | 1
50200602 | Carbon sulfide | 1
50200602 | Carbon tetrachloride | 1
50200602 | Carbonyl sulfide | 1
50200602 | Chlorobenzene | 1
50200602 | Chlorodifluoromethane | 1
50200602 | Chloroform | 1
50200602 | Dichlorodifluoromethane | 1
50200602 | Dichlorofluoromethane | 1
50200602 | Dichloromethane | 1
50200602 | Ethane | 1
50200602 | Ethyl chloride | 1
50200602 | Ethyl mercaptan | 1
50200602 | Ethylbenzene | 1
50200602 | Ethylene dichloride | 1
50200602 | Hydrogen sulfide | 1
50200602 | Isomers of xylene | 1
50200602 | Methane | 1
50200602 | Methyl chloride | 1
50200602 | Methyl ethyl ketone | 1
50200602 | Methyl isobutyl ketone | 1
50200602 | Methyl mercaptan | 1
50200602 | Methyl sulfide | 1
50200602 | n-Butane | 1
50200602 | N-Hexane | 1
50200602 | N-Pentane | 1
50200602 | Perchloroethylene | 1
50200602 | Propane | 1
50200602 | Propylene dichloride | 1
50200602 | Toluene | 3
50200602 | Trichloroethylene | 1
50200602 | Trichlorofluoromethane | 1
50200602 | Vinyl chloride | 1
50200602 | Vinylidene chloride | 1
50200602 | Volatile organic compounds (VOC) | 1
1399

## Numverof formula_active
Category | Point
Primary _filled | 1
FACTOR | Formula
REVOKED | (blank) |  |  | For SCCs start with 1 and 2
SCC | POLLUTANT | Count of POLLUTANT |  | Row Labels | Sum of Count of POLLUTANT | Pollutant | Number of Formula
10100101 | PM, condensable | 3 |  | Carbon dioxide | 7 | Carbon dioxide | 7
10100101 | PM, filterable | 1 |  | Hydrogen chloride | 1 | Hydrogen chloride | 1
10100101 | PM10, filterable | 3 |  | PM, condensable | 108 | PM, condensable | 108
10100101 | PM2.5, filterable | 3 |  | PM, filterable | 112 | PM, filterable | 125
10100101 | Sulfur oxides (SOx) | 1 |  | PM, primary | 3 | PM, primary | 3
10100102 | PM, condensable | 1 |  | PM10, filterable | 125 | PM10, filterable | 135
10100102 | PM, filterable | 1 |  | PM10, primary | 40 | PM10, primary | 46
10100102 | PM, primary | 1 |  | PM2.5, filterable | 125 | PM2.5, filterable | 125
10100102 | PM10, primary | 1 |  | PM2.5, primary | 40 | PM2.5, primary | 46
10100102 | PM2.5, primary | 1 |  | Sulfur dioxide | 46 | Sulfur dioxide | 47
10100102 | Sulfur oxides (SOx) | 1 |  | Sulfur oxides (SOx) | 115 | Sulfur oxides (SOx) | 166
10100201 | PM, condensable | 4 |  | Sulfur trioxide | 29 | Sulfur trioxide | 29
10100201 | PM, filterable | 3 |  | Grand Total | 751 | Volatile organic compounds (VOC) | 2
10100201 | PM10, filterable | 3 |  |  |  | Total | 840
10100201 | PM2.5, filterable | 3
10100201 | Sulfur oxides (SOx) | 1
10100202 | PM, condensable | 6
10100202 | PM, filterable | 5
10100202 | PM10, filterable | 5
10100202 | PM2.5, filterable | 5
10100202 | Sulfur oxides (SOx) | 2
10100203 | PM, condensable | 3
10100203 | PM, filterable | 3
10100203 | PM10, filterable | 3
10100203 | PM2.5, filterable | 3
10100203 | Sulfur oxides (SOx) | 1
10100204 | Sulfur oxides (SOx) | 1
10100205 | Sulfur oxides (SOx) | 1
10100211 | Sulfur oxides (SOx) | 1
10100212 | PM, condensable | 6
10100212 | PM, filterable | 5
10100212 | PM10, filterable | 5
10100212 | PM2.5, filterable | 5
10100212 | Sulfur oxides (SOx) | 2
10100215 | Sulfur oxides (SOx) | 1
10100217 | Sulfur oxides (SOx) | 1
10100218 | Sulfur oxides (SOx) | 1
10100221 | PM, condensable | 2
10100221 | PM, filterable | 1
10100221 | PM10, filterable | 1
10100221 | PM2.5, filterable | 1
10100221 | Sulfur oxides (SOx) | 1
10100222 | PM, condensable | 2
10100222 | PM, filterable | 1
10100222 | PM10, filterable | 1
10100222 | PM2.5, filterable | 1
10100222 | Sulfur oxides (SOx) | 1
10100223 | PM, condensable | 1
10100223 | PM, filterable | 1
10100223 | PM10, filterable | 1
10100223 | PM2.5, filterable | 1
10100223 | Sulfur oxides (SOx) | 1
10100224 | Sulfur oxides (SOx) | 1
10100225 | Sulfur oxides (SOx) | 1
10100226 | PM, condensable | 2
10100226 | PM, filterable | 1
10100226 | PM10, filterable | 1
10100226 | PM2.5, filterable | 1
10100226 | Sulfur oxides (SOx) | 1
10100235 | Sulfur oxides (SOx) | 1
10100237 | Sulfur oxides (SOx) | 1
10100301 | Carbon dioxide | 1
10100301 | PM, condensable | 5
10100301 | PM, filterable | 5
10100301 | PM10, filterable | 4
10100301 | PM2.5, filterable | 4
10100301 | Sulfur oxides (SOx) | 1
10100302 | Carbon dioxide | 1
10100302 | PM, condensable | 5
10100302 | PM, filterable | 5
10100302 | PM10, filterable | 4
10100302 | PM2.5, filterable | 4
10100302 | Sulfur oxides (SOx) | 1
10100303 | Carbon dioxide | 1
10100303 | PM, condensable | 1
10100303 | PM, filterable | 1
10100303 | PM10, filterable | 1
10100303 | PM2.5, filterable | 1
10100303 | Sulfur oxides (SOx) | 1
10100304 | Carbon dioxide | 1
10100304 | PM, filterable | 1
10100304 | PM10, filterable | 1
10100304 | PM10, primary | 1
10100304 | PM2.5, filterable | 1
10100304 | PM2.5, primary | 1
10100304 | Sulfur oxides (SOx) | 1
10100306 | Carbon dioxide | 1
10100306 | PM, filterable | 2
10100306 | PM10, filterable | 2
10100306 | PM10, primary | 2
10100306 | PM2.5, filterable | 2
10100306 | PM2.5, primary | 2
10100306 | Sulfur oxides (SOx) | 1
10100316 | PM, filterable | 1
10100316 | Sulfur oxides (SOx) | 1
10100317 | Carbon dioxide | 1
10100317 | PM, filterable | 1
10100317 | Sulfur oxides (SOx) | 1
10100318 | Carbon dioxide | 1
10100318 | PM, filterable | 1
10100401 | PM, filterable | 3
10100401 | PM10, filterable | 3
10100401 | PM10, primary | 3
10100401 | PM2.5, filterable | 3
10100401 | PM2.5, primary | 3
10100401 | Sulfur dioxide | 2
10100401 | Sulfur trioxide | 2
10100404 | PM, filterable | 3
10100404 | PM10, filterable | 3
10100404 | PM10, primary | 3
10100404 | PM2.5, filterable | 3
10100404 | PM2.5, primary | 3
10100404 | Sulfur dioxide | 2
10100404 | Sulfur trioxide | 2
10100405 | PM10, filterable | 3
10100405 | PM10, primary | 3
10100405 | PM2.5, filterable | 3
10100405 | PM2.5, primary | 3
10100405 | Sulfur dioxide | 1
10100405 | Sulfur trioxide | 1
10100406 | PM10, filterable | 3
10100406 | PM10, primary | 3
10100406 | PM2.5, filterable | 3
10100406 | PM2.5, primary | 3
10100406 | Sulfur dioxide | 1
10100406 | Sulfur trioxide | 1
10100501 | Sulfur dioxide | 2
10100501 | Sulfur oxides (SOx) | 1
10100501 | Sulfur trioxide | 2
10100504 | PM10, filterable | 3
10100504 | PM10, primary | 3
10100504 | PM2.5, filterable | 3
10100504 | PM2.5, primary | 3
10100504 | Sulfur dioxide | 1
10100504 | Sulfur trioxide | 1
10100505 | Sulfur dioxide | 1
10100505 | Sulfur trioxide | 1
10100801 | PM, filterable | 1
10100801 | PM10, filterable | 1
10100801 | PM2.5, filterable | 1
10100801 | Sulfur oxides (SOx) | 1
10101001 | Sulfur oxides (SOx) | 1
10101002 | Sulfur oxides (SOx) | 1
10101302 | PM, filterable | 1
10101302 | PM10, filterable | 1
10101302 | PM2.5, filterable | 1
10101302 | Sulfur oxides (SOx) | 1
10200101 | PM, condensable | 3
10200101 | PM, filterable | 1
10200101 | PM10, filterable | 3
10200101 | PM2.5, filterable | 3
10200101 | Sulfur dioxide | 1
10200101 | Sulfur oxides (SOx) | 1
10200104 | PM, condensable | 1
10200104 | PM, filterable | 1
10200104 | PM, primary | 1
10200104 | PM10, primary | 1
10200104 | PM2.5, primary | 1
10200104 | Sulfur oxides (SOx) | 1
10200107 | Sulfur oxides (SOx) | 1
10200201 | PM, condensable | 4
10200201 | PM, filterable | 3
10200201 | PM10, filterable | 3
10200201 | PM2.5, filterable | 3
10200201 | Sulfur oxides (SOx) | 1
10200202 | PM, condensable | 6
10200202 | PM, filterable | 5
10200202 | PM10, filterable | 5
10200202 | PM2.5, filterable | 5
10200202 | Sulfur oxides (SOx) | 2
10200203 | PM, condensable | 3
10200203 | PM, filterable | 3
10200203 | PM10, filterable | 3
10200203 | PM2.5, filterable | 3
10200203 | Sulfur oxides (SOx) | 1
10200204 | Sulfur oxides (SOx) | 1
10200205 | Sulfur oxides (SOx) | 1
10200206 | Sulfur oxides (SOx) | 1
10200210 | Sulfur oxides (SOx) | 1
10200212 | PM, condensable | 6
10200212 | PM, filterable | 5
10200212 | PM10, filterable | 5
10200212 | PM2.5, filterable | 5
10200212 | Sulfur oxides (SOx) | 2
10200217 | Sulfur oxides (SOx) | 1
10200218 | Sulfur oxides (SOx) | 1
10200219 | PM, condensable | 1
10200219 | PM, filterable | 1
10200219 | PM10, filterable | 1
10200219 | PM2.5, filterable | 1
10200219 | Sulfur oxides (SOx) | 1
10200221 | PM, condensable | 2
10200221 | PM, filterable | 1
10200221 | PM10, filterable | 1
10200221 | PM2.5, filterable | 1
10200221 | Sulfur oxides (SOx) | 1
10200222 | PM, condensable | 2
10200222 | PM, filterable | 1
10200222 | PM10, filterable | 1
10200222 | PM2.5, filterable | 1
10200222 | Sulfur oxides (SOx) | 1
10200223 | PM, condensable | 1
10200223 | PM, filterable | 1
10200223 | PM10, filterable | 1
10200223 | PM2.5, filterable | 1
10200223 | Sulfur oxides (SOx) | 1
10200224 | Sulfur oxides (SOx) | 1
10200225 | Sulfur oxides (SOx) | 1
10200226 | PM, condensable | 2
10200226 | PM, filterable | 1
10200226 | PM10, filterable | 1
10200226 | PM2.5, filterable | 1
10200226 | Sulfur oxides (SOx) | 1
10200229 | PM, condensable | 1
10200229 | PM, filterable | 1
10200229 | PM10, filterable | 1
10200229 | PM2.5, filterable | 1
10200229 | Sulfur oxides (SOx) | 1
10200301 | PM, condensable | 1
10200301 | Sulfur oxides (SOx) | 1
10200302 | PM, condensable | 1
10200302 | Sulfur oxides (SOx) | 1
10200303 | PM, condensable | 1
10200303 | PM, filterable | 1
10200303 | PM10, filterable | 1
10200303 | PM2.5, filterable | 1
10200303 | Sulfur oxides (SOx) | 1
10200304 | PM10, filterable | 1
10200304 | PM10, primary | 1
10200304 | PM2.5, filterable | 1
10200304 | PM2.5, primary | 1
10200304 | Sulfur oxides (SOx) | 1
10200306 | PM10, filterable | 1
10200306 | PM10, primary | 1
10200306 | PM2.5, filterable | 1
10200306 | PM2.5, primary | 1
10200306 | Sulfur oxides (SOx) | 1
10200307 | PM, filterable | 1
10200307 | PM10, filterable | 1
10200307 | PM10, primary | 1
10200307 | PM2.5, filterable | 1
10200307 | PM2.5, primary | 1
10200307 | Sulfur oxides (SOx) | 1
10200401 | PM, filterable | 1
10200401 | PM10, filterable | 2
10200401 | PM10, primary | 2
10200401 | PM2.5, filterable | 2
10200401 | PM2.5, primary | 2
10200401 | Sulfur dioxide | 2
10200401 | Sulfur trioxide | 2
10200402 | PM, filterable | 2
10200402 | PM10, filterable | 2
10200402 | PM10, primary | 2
10200402 | PM2.5, filterable | 2
10200402 | PM2.5, primary | 2
10200402 | Sulfur dioxide | 1
10200402 | Sulfur trioxide | 1
10200403 | PM, filterable | 2
10200403 | PM10, filterable | 2
10200403 | PM10, primary | 2
10200403 | PM2.5, filterable | 2
10200403 | PM2.5, primary | 2
10200403 | Sulfur dioxide | 1
10200403 | Sulfur trioxide | 1
10200404 | Sulfur dioxide | 1
10200404 | Sulfur trioxide | 1
10200405 | PM, filterable | 1
10200405 | PM10, filterable | 1
10200405 | PM10, primary | 1
10200405 | PM2.5, filterable | 1
10200405 | PM2.5, primary | 1
10200405 | Sulfur oxides (SOx) | 1
10200501 | Sulfur dioxide | 2
10200501 | Sulfur trioxide | 2
10200502 | Sulfur dioxide | 1
10200502 | Sulfur trioxide | 1
10200503 | Sulfur dioxide | 1
10200503 | Sulfur trioxide | 1
10200504 | Sulfur dioxide | 1
10200504 | Sulfur trioxide | 1
10200505 | Sulfur oxides (SOx) | 1
10200701 | Sulfur oxides (SOx) | 1
10200704 | Sulfur oxides (SOx) | 1
10200707 | Sulfur oxides (SOx) | 1
10200802 | PM, filterable | 1
10200802 | PM10, filterable | 1
10200802 | PM2.5, filterable | 1
10200802 | Sulfur oxides (SOx) | 1
10200804 | PM, filterable | 1
10200804 | PM10, filterable | 1
10200804 | PM2.5, filterable | 1
10200804 | Sulfur oxides (SOx) | 1
10201001 | Sulfur dioxide | 1
10201002 | Sulfur dioxide | 1
10201302 | PM, filterable | 1
10201302 | PM10, filterable | 1
10201302 | PM2.5, filterable | 1
10201302 | Sulfur oxides (SOx) | 1
10201402 | Sulfur oxides (SOx) | 1
10201403 | Sulfur oxides (SOx) | 1
10201404 | PM, filterable | 1
10201404 | PM10, filterable | 1
10201404 | PM2.5, filterable | 1
10201404 | Sulfur oxides (SOx) | 1
10300101 | PM, condensable | 3
10300101 | PM, filterable | 1
10300101 | PM10, filterable | 3
10300101 | PM2.5, filterable | 3
10300101 | Sulfur dioxide | 1
10300101 | Sulfur oxides (SOx) | 1
10300102 | PM, condensable | 1
10300102 | PM, filterable | 1
10300102 | PM, primary | 1
10300102 | PM10, primary | 1
10300102 | PM2.5, primary | 1
10300102 | Sulfur oxides (SOx) | 1
10300103 | Sulfur oxides (SOx) | 1
10300203 | PM, condensable | 3
10300203 | PM, filterable | 3
10300203 | PM10, filterable | 3
10300203 | PM2.5, filterable | 3
10300203 | Sulfur oxides (SOx) | 1
10300205 | PM, condensable | 4
10300205 | PM, filterable | 3
10300205 | PM10, filterable | 3
10300205 | PM2.5, filterable | 3
10300205 | Sulfur oxides (SOx) | 1
10300206 | PM, condensable | 6
10300206 | PM, filterable | 5
10300206 | PM10, filterable | 5
10300206 | PM2.5, filterable | 5
10300206 | Sulfur oxides (SOx) | 2
10300207 | Sulfur oxides (SOx) | 1
10300208 | Sulfur oxides (SOx) | 1
10300209 | Sulfur oxides (SOx) | 1
10300211 | Sulfur oxides (SOx) | 1
10300214 | Sulfur oxides (SOx) | 1
10300216 | PM, condensable | 6
10300216 | PM, filterable | 5
10300216 | PM10, filterable | 5
10300216 | PM2.5, filterable | 5
10300216 | Sulfur oxides (SOx) | 2
10300217 | Sulfur oxides (SOx) | 1
10300218 | Sulfur oxides (SOx) | 1
10300221 | PM, condensable | 2
10300221 | PM, filterable | 1
10300221 | PM10, filterable | 1
10300221 | PM2.5, filterable | 1
10300221 | Sulfur oxides (SOx) | 1
10300222 | PM, condensable | 2
10300222 | PM, filterable | 1
10300222 | PM10, filterable | 1
10300222 | PM2.5, filterable | 1
10300222 | Sulfur oxides (SOx) | 1
10300223 | PM, condensable | 1
10300223 | PM, filterable | 1
10300223 | PM10, filterable | 1
10300223 | PM2.5, filterable | 1
10300223 | Sulfur oxides (SOx) | 1
10300224 | Sulfur oxides (SOx) | 1
10300225 | Sulfur oxides (SOx) | 1
10300226 | PM, condensable | 2
10300226 | PM, filterable | 1
10300226 | PM10, filterable | 1
10300226 | PM2.5, filterable | 1
10300226 | Sulfur oxides (SOx) | 1
10300305 | PM, condensable | 1
10300305 | Sulfur oxides (SOx) | 1
10300306 | PM, condensable | 1
10300306 | Sulfur oxides (SOx) | 1
10300307 | PM10, filterable | 1
10300307 | PM10, primary | 1
10300307 | PM2.5, filterable | 1
10300307 | PM2.5, primary | 1
10300307 | Sulfur oxides (SOx) | 1
10300309 | PM10, filterable | 1
10300309 | PM10, primary | 1
10300309 | PM2.5, filterable | 1
10300309 | PM2.5, primary | 1
10300309 | Sulfur oxides (SOx) | 1
10300401 | PM, filterable | 1
10300401 | PM10, filterable | 1
10300401 | PM10, primary | 1
10300401 | PM2.5, filterable | 1
10300401 | PM2.5, primary | 1
10300401 | Sulfur dioxide | 1
10300401 | Sulfur trioxide | 1
10300402 | PM10, filterable | 1
10300402 | PM10, primary | 1
10300402 | PM2.5, filterable | 1
10300402 | PM2.5, primary | 1
10300402 | Sulfur dioxide | 1
10300402 | Sulfur trioxide | 1
10300403 | PM10, filterable | 1
10300403 | PM10, primary | 1
10300403 | PM2.5, filterable | 1
10300403 | PM2.5, primary | 1
10300403 | Sulfur dioxide | 1
10300403 | Sulfur trioxide | 1
10300404 | PM, filterable | 1
10300404 | Sulfur dioxide | 1
10300404 | Sulfur trioxide | 1
10300501 | Sulfur dioxide | 2
10300501 | Sulfur trioxide | 2
10300502 | Sulfur dioxide | 1
10300502 | Sulfur trioxide | 1
10300503 | Sulfur dioxide | 1
10300503 | Sulfur trioxide | 1
10300504 | Sulfur dioxide | 1
10300504 | Sulfur trioxide | 1
10301001 | Sulfur dioxide | 1
10301002 | Sulfur dioxide | 1
10301302 | Hydrogen chloride | 1
10301302 | PM, filterable | 1
10301302 | PM10, filterable | 1
10301302 | PM2.5, filterable | 1
10301302 | Sulfur oxides (SOx) | 1
10500102 | Sulfur oxides (SOx) | 1
10500105 | Sulfur oxides (SOx) | 1
10500110 | Sulfur oxides (SOx) | 1
10500113 | PM, filterable | 1
10500113 | PM10, filterable | 1
10500113 | PM10, primary | 1
10500113 | PM2.5, filterable | 1
10500113 | PM2.5, primary | 1
10500113 | Sulfur oxides (SOx) | 1
10500114 | PM, filterable | 1
10500114 | PM10, filterable | 1
10500114 | PM10, primary | 1
10500114 | PM2.5, filterable | 1
10500114 | PM2.5, primary | 1
10500114 | Sulfur oxides (SOx) | 1
10500202 | Sulfur oxides (SOx) | 1
10500205 | Sulfur oxides (SOx) | 1
10500210 | Sulfur oxides (SOx) | 1
10500213 | PM, filterable | 1
10500213 | PM10, filterable | 1
10500213 | PM10, primary | 1
10500213 | PM2.5, filterable | 1
10500213 | PM2.5, primary | 1
10500213 | Sulfur oxides (SOx) | 1
10500214 | PM, filterable | 1
10500214 | PM10, filterable | 1
10500214 | PM10, primary | 1
10500214 | PM2.5, filterable | 1
10500214 | PM2.5, primary | 1
10500214 | Sulfur oxides (SOx) | 1
20100101 | Sulfur dioxide | 1
20100201 | Sulfur dioxide | 1
20100901 | Sulfur dioxide | 1
20200101 | Sulfur dioxide | 1
20200103 | Sulfur dioxide | 1
20200201 | Sulfur dioxide | 1
20200203 | Sulfur dioxide | 1
20200401 | Sulfur oxides (SOx) | 1
20200402 | Sulfur oxides (SOx) | 1
20200501 | Sulfur oxides (SOx) | 1
20200901 | Sulfur dioxide | 1
20300102 | Sulfur dioxide | 1
20300202 | Sulfur dioxide | 1
20300203 | Sulfur dioxide | 1
20400302 | Sulfur oxides (SOx) | 1
30190001 | Sulfur oxides (SOx) | 1 | 751
30190002 | Sulfur oxides (SOx) | 1
30203201 | Volatile organic compounds (VOC) | 1
30203202 | Volatile organic compounds (VOC) | 1
30290001 | Sulfur oxides (SOx) | 1
30290002 | Sulfur oxides (SOx) | 1
30390001 | Sulfur oxides (SOx) | 1
30390002 | Sulfur oxides (SOx) | 1
30400406 | Sulfur oxides (SOx) | 1
30490001 | Sulfur oxides (SOx) | 1
30490002 | Sulfur oxides (SOx) | 1
30490004 | Sulfur oxides (SOx) | 1
30500312 | Sulfur oxides (SOx) | 1
30500313 | Sulfur oxides (SOx) | 1
30500315 | Sulfur oxides (SOx) | 1
30500316 | PM, filterable | 1
30500316 | Sulfur oxides (SOx) | 1
30500850 | Sulfur dioxide | 1
30501015 | PM10, primary | 1
30501015 | PM2.5, primary | 1
30501035 | PM10, primary | 1
30501035 | PM2.5, primary | 1
30501036 | PM10, primary | 1
30501036 | PM2.5, primary | 1
30501045 | PM10, primary | 1
30501045 | PM2.5, primary | 1
30501046 | PM10, primary | 1
30501046 | PM2.5, primary | 1
30501047 | PM10, primary | 1
30501047 | PM2.5, primary | 1
30590001 | Sulfur oxides (SOx) | 1
30590002 | Sulfur oxides (SOx) | 1
30600101 | PM, filterable | 1
30600101 | Sulfur oxides (SOx) | 1
30600102 | Sulfur oxides (SOx) | 1
30600103 | PM, filterable | 1
30600103 | PM10, filterable | 1
30600103 | Sulfur oxides (SOx) | 1
30600111 | PM, filterable | 1
30600111 | Sulfur oxides (SOx) | 1
30790001 | Sulfur oxides (SOx) | 1
30790002 | Sulfur oxides (SOx) | 1
30890001 | Sulfur oxides (SOx) | 1
30890002 | Sulfur oxides (SOx) | 1
30990001 | Sulfur oxides (SOx) | 1
30990002 | Sulfur oxides (SOx) | 1
31000201 | Sulfur oxides (SOx) | 1
31000401 | Sulfur oxides (SOx) | 1
31000402 | PM, filterable | 1
31000402 | PM10, filterable | 1
31000402 | Sulfur oxides (SOx) | 1
31000403 | PM, filterable | 1
31000403 | PM10, filterable | 1
31000403 | Sulfur oxides (SOx) | 1
31000405 | Sulfur oxides (SOx) | 1
31000411 | Sulfur oxides (SOx) | 1
31000412 | PM, filterable | 1
31000412 | PM10, filterable | 1
31000412 | Sulfur oxides (SOx) | 1
31000413 | PM, filterable | 1
31000413 | PM10, filterable | 1
31000413 | Sulfur oxides (SOx) | 1
31390001 | Sulfur oxides (SOx) | 1
31390002 | Sulfur oxides (SOx) | 1
39000189 | PM, filterable | 1
39000189 | PM10, filterable | 1
39000189 | Sulfur oxides (SOx) | 1
39000288 | PM, filterable | 1
39000288 | PM10, filterable | 1
39000288 | Sulfur oxides (SOx) | 1
39000289 | PM, filterable | 1
39000289 | PM10, filterable | 1
39000289 | Sulfur oxides (SOx) | 1
39000389 | PM, filterable | 1
39000389 | PM10, filterable | 1
39000389 | Sulfur oxides (SOx) | 1
39000403 | Sulfur oxides (SOx) | 1
39000489 | PM, filterable | 1
39000489 | PM10, filterable | 1
39000489 | Sulfur oxides (SOx) | 1
39000502 | Sulfur oxides (SOx) | 1
39000503 | Sulfur oxides (SOx) | 1
39000589 | Sulfur oxides (SOx) | 1
39990001 | Sulfur oxides (SOx) | 1
39990002 | Sulfur oxides (SOx) | 1
39990004 | Sulfur oxides (SOx) | 1
40201002 | Sulfur oxides (SOx) | 1
40201003 | Sulfur oxides (SOx) | 1
40201004 | Sulfur oxides (SOx) | 1
840

## Number of combined
Category | Point
Primary _filled | 1
SCC | Combimed | Count of Combimed | Row Labels | Count of Combimed2 | Number of (Throughputs + Measure + Action) | Number of SCCs
10100101 | Anthracite1000 TonsBurned | 1 | Grand Total | 3397 | 33 | 1
10100101 | AnthraciteTonsBurned | 19 | 50100701 | 33 | 8 | 1
10100101 | HeatMillion BtusInput | 1 | 50100761 | 8 | 7 | 2
10100102 | Anthracite1000 TonsBurned | 1 | 30400301 | 7 | 5 | 2
10100102 | AnthraciteTonsBurned | 28 | 50300501 | 7 | 4 | 18
10100102 | HeatMillion BtusInput | 1 | 30400304 | 5 | 3 | 125
10100201 | Bituminous Coal1000 TonsBurned | 1 | 30600201 | 5 | 2 | 309
10100201 | Bituminous CoalTonsBurned | 39 | 10100201 | 4 | 1 | 2267
10100201 | CoalMegagramsBurned | 3 | 10100202 | 4 | Blank | 1
10100201 | HeatMillion BtusInput | 15 | 10100203 | 4 | Total | 2726
10100202 | Bituminous Coal1000 TonsBurned | 1 | 10200204 | 4
10100202 | Bituminous CoalTonsBurned | 164 | 10200306 | 4
10100202 | CoalMegagramsBurned | 8 | 10201101 | 4
10100202 | HeatMillion BtusInput | 19 | 10300209 | 4
10100203 | Bituminous Coal1000 TonsBurned | 1 | 10300309 | 4
10100203 | Bituminous CoalTonsBurned | 121 | 20200101 | 4
10100203 | CoalMegagramsBurned | 1 | 30112520 | 4
10100203 | HeatMillion BtusInput | 12 | 30301004 | 4
10100204 | Bituminous Coal1000 TonsBurned | 1 | 30501107 | 4
10100204 | Bituminous CoalTonsBurned | 70 | 30700104 | 4
10100204 | HeatMillion BtusInput | 8 | 40200701 | 4
10100205 | Bituminous Coal1000 TonsBurned | 1 | 40600401 | 4
10100205 | Bituminous CoalTonsBurned | 38 | 50100506 | 4
10100205 | HeatMillion BtusInput | 8 | 50100515 | 4
10100211 | Bituminous Coal1000 TonsBurned | 1 | 50300701 | 4
10100211 | Bituminous CoalTonsBurned | 5 | 10100101 | 3
10100212 | Bituminous Coal1000 TonsBurned | 1 | 10100102 | 3
10100212 | Bituminous CoalTonsBurned | 126 | 10100204 | 3
10100212 | HeatMillion BtusInput | 6 | 10100205 | 3
10100215 | Bituminous Coal1000 TonsBurned | 1 | 10100212 | 3
10100215 | Bituminous CoalTonsBurned | 5 | 10100221 | 3
10100217 | Bituminous Coal1000 TonsBurned | 1 | 10100222 | 3
10100217 | Bituminous CoalTonsBurned | 20 | 10100223 | 3
10100218 | Bituminous Coal1000 TonsBurned | 1 | 10100224 | 3
10100218 | Bituminous CoalTonsBurned | 71 | 10100225 | 3
10100221 | HeatMillion BtusInput | 12 | 10100226 | 3
10100221 | Subbituminous Coal1000 TonsBurned | 1 | 10100300 | 3
10100221 | Subbituminous CoalTonsBurned | 18 | 10100301 | 3
10100222 | HeatMillion BtusInput | 13 | 10100302 | 3
10100222 | Subbituminous Coal1000 TonsBurned | 1 | 10100303 | 3
10100222 | Subbituminous CoalTonsBurned | 122 | 10100304 | 3
10100223 | HeatMillion BtusInput | 8 | 10100306 | 3
10100223 | Subbituminous Coal1000 TonsBurned | 1 | 10100401 | 3
10100223 | Subbituminous CoalTonsBurned | 98 | 10100404 | 3
10100224 | HeatMillion BtusInput | 8 | 10100405 | 3
10100224 | Subbituminous Coal1000 TonsBurned | 1 | 10100501 | 3
10100224 | Subbituminous CoalTonsBurned | 38 | 10100901 | 3
10100225 | HeatMillion BtusInput | 7 | 10200201 | 3
10100225 | Subbituminous Coal1000 TonsBurned | 1 | 10200202 | 3
10100225 | Subbituminous CoalTonsBurned | 32 | 10200203 | 3
10100226 | HeatMillion BtusInput | 6 | 10200205 | 3
10100226 | Subbituminous Coal1000 TonsBurned | 1 | 10200206 | 3
10100226 | Subbituminous CoalTonsBurned | 84 | 10200212 | 3
10100235 | Subbituminous Coal1000 TonsBurned | 1 | 10200213 | 3
10100235 | Subbituminous CoalTonsBurned | 5 | 10200221 | 3
10100237 | Subbituminous Coal1000 TonsBurned | 1 | 10200222 | 3
10100237 | Subbituminous CoalTonsBurned | 16 | 10200223 | 3
10100238 | Subbituminous Coal1000 TonsBurned | 1 | 10200224 | 3
10100238 | Subbituminous CoalTonsBurned | 55 | 10200225 | 3
10100300 | HeatMillion BtusInput | 8 | 10200226 | 3
10100300 | Lignite1000 TonsBurned | 1 | 10200301 | 3
10100300 | LigniteTonsBurned | 2 | 10200302 | 3
10100301 | HeatMillion BtusInput | 17 | 10200304 | 3
10100301 | Lignite1000 TonsBurned | 1 | 10200401 | 3
10100301 | LigniteTonsBurned | 105 | 10200404 | 3
10100302 | HeatMillion BtusInput | 13 | 10200501 | 3
10100302 | Lignite1000 TonsBurned | 1 | 10200901 | 3
10100302 | LigniteTonsBurned | 110 | 10300102 | 3
10100303 | HeatMillion BtusInput | 13 | 10300103 | 3
10100303 | Lignite1000 TonsBurned | 1 | 10300203 | 3
10100303 | LigniteTonsBurned | 81 | 10300205 | 3
10100304 | HeatMillion BtusInput | 6 | 10300206 | 3
10100304 | Lignite1000 TonsBurned | 1 | 10300207 | 3
10100304 | LigniteTonsBurned | 16 | 10300208 | 3
10100306 | HeatMillion BtusInput | 12 | 10300211 | 3
10100306 | Lignite1000 TonsBurned | 1 | 10300214 | 3
10100306 | LigniteTonsBurned | 31 | 10300216 | 3
10100316 | Lignite1000 TonsBurned | 1 | 10300221 | 3
10100316 | LigniteTonsBurned | 8 | 10300222 | 3
10100317 | Lignite1000 TonsBurned | 1 | 10300223 | 3
10100317 | LigniteTonsBurned | 9 | 10300224 | 3
10100318 | Lignite1000 TonsBurned | 1 | 10300225 | 3
10100318 | LigniteTonsBurned | 61 | 10300226 | 3
10100401 | HeatMillion BtusInput | 7 | 10300305 | 3
10100401 | Residual Oil (No. 6)1000 GallonsBurned | 79 | 10300306 | 3
10100401 | Residual Oil1000 GallonsBurned | 20 | 10300307 | 3
10100404 | HeatMillion BtusInput | 1 | 10300401 | 3
10100404 | Residual Oil (No. 6)1000 GallonsBurned | 74 | 10300501 | 3
10100404 | Residual Oil1000 GallonsBurned | 20 | 10300901 | 3
10100405 | HeatMillion BtusInput | 20 | 20100101 | 3
10100405 | Residual Oil (No. 5)1000 GallonsBurned | 28 | 20100201 | 3
10100405 | Residual Oil1000 GallonsBurned | 18 | 20100901 | 3
10100406 | Residual Oil (No. 5)1000 GallonsBurned | 27 | 20200201 | 3
10100406 | Residual Oil1000 GallonsBurned | 18 | 20200203 | 3
10100501 | ChlorinePoundsUsed | 1 | 20200252 | 3
10100501 | Distillate Oil (No. 1 & 2)1000 GallonsBurned | 42 | 20200253 | 3
10100501 | HeatMillion BtusInput | 17 | 20200254 | 3
10100504 | Distillate Oil (No. 4)1000 GallonsBurned | 27 | 20200402 | 3
10100504 | Residual Oil1000 GallonsBurned | 18 | 20200901 | 3
10100505 | Distillate Oil (No. 4)1000 GallonsBurned | 27 | 30101805 | 3
10100505 | Residual Oil1000 GallonsBurned | 18 | 30102609 | 3
10100601 | HeatMillion BtusInput | 4 | 30103201 | 3
10100601 | Natural GasMillion Cubic FeetBurned | 75 | 30103202 | 3
10100602 | HeatMillion BtusInput | 10 | 30103203 | 3
10100602 | Natural GasMillion Cubic FeetBurned | 72 | 30103204 | 3
10100604 | HeatMillion BtusInput | 2 | 30103299 | 3
10100604 | Natural GasMillion Cubic FeetBurned | 74 | 30112514 | 3
10100701 | Process GasMillion Cubic FeetBurned | 19 | 30112530 | 3
10100702 | Process GasMillion Cubic FeetBurned | 18 | 30116980 | 3
10100801 | CokeTonsBurned | 7 | 30130180 | 3
10100801 | HeatMillion BtusInput | 10 | 30200410 | 3
10100901 | BarkTonsBurned | 159 | 30200803 | 3
10100901 | HeatMillion BtusInput | 130 | 30300101 | 3
10100901 | Wood WasteTonsBurned | 12 | 30300102 | 3
10100902 | HeatMillion BtusInput | 130 | 30300105 | 3
10100902 | Wood/BarkTonsBurned | 187 | 30300304 | 3
10100903 | HeatMillion BtusInput | 157 | 30300308 | 3
10100903 | WoodTonsBurned | 162 | 30300310 | 3
10100908 | HeatMillion BtusInput | 132 | 30300701 | 3
10100910 | Wood/BarkTonsBurned | 7 | 30300702 | 3
10100911 | Wood/BarkTonsBurned | 9 | 30300825 | 3
10100912 | Wood/BarkTonsBurned | 7 | 30300908 | 3
10101001 | Butane1000 GallonsBurned | 10 | 30301002 | 3
10101002 | Propane1000 GallonsBurned | 14 | 30400211 | 3
10101101 | BagasseTonsBurned | 5 | 30400303 | 3
10101201 | HeatMillion BtusInput | 36 | 30400331 | 3
10101201 | Solid WasteTonsBurned | 9 | 30400402 | 3
10101202 | Refuse Derived FuelTonsBurned | 6 | 30400403 | 3
10101301 | Liquid Waste1000 GallonsBurned | 1 | 30400865 | 3
10101302 | Waste Oil1000 GallonsBurned | 9 | 30500101 | 3
10200101 | Anthracite1000 TonsBurned | 1 | 30500606 | 3
10200101 | AnthraciteTonsBurned | 24 | 30500613 | 3
10200104 | Anthracite1000 TonsBurned | 1 | 30500706 | 3
10200104 | AnthraciteTonsBurned | 29 | 30501108 | 3
10200107 | Anthracite1000 TonsBurned | 1 | 30501206 | 3
10200107 | AnthraciteTonsBurned | 10 | 30501901 | 3
10200117 | Anthracite Culm1000 TonsBurned | 1 | 30501905 | 3
10200117 | Anthracite CulmTonsBurned | 5 | 30700704 | 3
10200201 | Bituminous Coal1000 TonsBurned | 1 | 40100302 | 3
10200201 | Bituminous CoalTonsBurned | 40 | 40200101 | 3
10200201 | HeatMillion BtusInput | 14 | 40600301 | 3
10200202 | Bituminous Coal1000 TonsBurned | 1 | 40600302 | 3
10200202 | Bituminous CoalTonsBurned | 165 | 40600306 | 3
10200202 | HeatMillion BtusInput | 13 | 40600307 | 3
10200203 | Bituminous Coal1000 TonsBurned | 1 | 50100516 | 3
10200203 | Bituminous CoalTonsBurned | 120 | 50100760 | 3
10200203 | HeatMillion BtusInput | 8 | 50200505 | 3
10200204 | Bituminous Coal1000 TonsBurned | 1 | 50200601 | 3
10200204 | Bituminous CoalTonsBurned | 70 | 50300203 | 3
10200204 | CoalMegagramsBurned | 3 | 50300601 | 3
10200204 | HeatMillion BtusInput | 9 | 10100211 | 2
10200205 | Bituminous Coal1000 TonsBurned | 1 | 10100215 | 2
10200205 | Bituminous CoalTonsBurned | 41 | 10100217 | 2
10200205 | HeatMillion BtusInput | 8 | 10100218 | 2
10200206 | Bituminous Coal1000 TonsBurned | 1 | 10100235 | 2
10200206 | Bituminous CoalTonsBurned | 34 | 10100237 | 2
10200206 | HeatMillion BtusInput | 9 | 10100238 | 2
10200210 | Bituminous Coal1000 TonsBurned | 1 | 10100316 | 2
10200210 | Bituminous CoalTonsBurned | 13 | 10100317 | 2
10200212 | Bituminous Coal1000 TonsBurned | 1 | 10100318 | 2
10200212 | Bituminous CoalTonsBurned | 128 | 10100406 | 2
10200212 | HeatMillion BtusInput | 5 | 10100504 | 2
10200213 | Bituminous Coal1000 TonsBurned | 1 | 10100505 | 2
10200213 | Bituminous CoalTonsBurned | 2 | 10100601 | 2
10200213 | HeatMillion BtusInput | 8 | 10100602 | 2
10200217 | Bituminous Coal1000 TonsBurned | 1 | 10100604 | 2
10200217 | Bituminous CoalTonsBurned | 20 | 10100801 | 2
10200218 | Bituminous Coal1000 TonsBurned | 1 | 10100902 | 2
10200218 | Bituminous CoalTonsBurned | 70 | 10100903 | 2
10200219 | Bituminous Coal1000 TonsBurned | 1 | 10101201 | 2
10200219 | Bituminous CoalTonsBurned | 10 | 10200101 | 2
10200221 | HeatMillion BtusInput | 12 | 10200104 | 2
10200221 | Subbituminous Coal1000 TonsBurned | 1 | 10200107 | 2
10200221 | Subbituminous CoalTonsBurned | 19 | 10200117 | 2
10200222 | HeatMillion BtusInput | 13 | 10200210 | 2
10200222 | Subbituminous Coal1000 TonsBurned | 1 | 10200217 | 2
10200222 | Subbituminous CoalTonsBurned | 123 | 10200218 | 2
10200223 | HeatMillion BtusInput | 8 | 10200219 | 2
10200223 | Subbituminous Coal1000 TonsBurned | 1 | 10200229 | 2
10200223 | Subbituminous CoalTonsBurned | 99 | 10200300 | 2
10200224 | HeatMillion BtusInput | 8 | 10200303 | 2
10200224 | Subbituminous Coal1000 TonsBurned | 1 | 10200307 | 2
10200224 | Subbituminous CoalTonsBurned | 39 | 10200504 | 2
10200225 | HeatMillion BtusInput | 7 | 10200601 | 2
10200225 | Subbituminous Coal1000 TonsBurned | 1 | 10200701 | 2
10200225 | Subbituminous CoalTonsBurned | 33 | 10200804 | 2
10200226 | HeatMillion BtusInput | 5 | 10200902 | 2
10200226 | Subbituminous Coal1000 TonsBurned | 1 | 10200903 | 2
10200226 | Subbituminous CoalTonsBurned | 85 | 10200904 | 2
10200229 | Subbituminous Coal1000 TonsBurned | 1 | 10200905 | 2
10200229 | Subbituminous CoalTonsBurned | 10 | 10200906 | 2
10200300 | Lignite1000 TonsBurned | 1 | 10200907 | 2
10200300 | LigniteTonsBurned | 2 | 10201201 | 2
10200301 | HeatMillion BtusInput | 4 | 10201302 | 2
10200301 | Lignite1000 TonsBurned | 1 | 10201402 | 2
10200301 | LigniteTonsBurned | 76 | 10300101 | 2
10200302 | HeatMillion BtusInput | 4 | 10300217 | 2
10200302 | Lignite1000 TonsBurned | 1 | 10300218 | 2
10200302 | LigniteTonsBurned | 76 | 10300300 | 2
10200303 | Lignite1000 TonsBurned | 1 | 10300404 | 2
10200303 | LigniteTonsBurned | 78 | 10300504 | 2
10200304 | HeatMillion BtusInput | 4 | 10300701 | 2
10200304 | Lignite1000 TonsBurned | 1 | 10300902 | 2
10200304 | LigniteTonsBurned | 14 | 10300903 | 2
10200306 | HeatMillion BtusInput | 4 | 10301202 | 2
10200306 | Lignite CoalTonsBurned | 1 | 10500102 | 2
10200306 | Lignite1000 TonsBurned | 1 | 10500105 | 2
10200306 | LigniteTonsBurned | 14 | 10500202 | 2
10200307 | Lignite1000 TonsBurned | 1 | 20100102 | 2
10200307 | LigniteTonsBurned | 14 | 20100902 | 2
10200401 | HeatMillion BtusInput | 13 | 20200102 | 2
10200401 | Residual Oil (No. 6)1000 GallonsBurned | 37 | 20200103 | 2
10200401 | Residual Oil1000 GallonsBurned | 14 | 20200104 | 2
10200402 | Residual Oil1000 GallonsBurned | 34 | 20200202 | 2
10200403 | Residual Oil1000 GallonsBurned | 34 | 20200301 | 2
10200404 | HeatMillion BtusInput | 3 | 20200401 | 2
10200404 | Residual Oil (No. 5)1000 GallonsBurned | 23 | 20200403 | 2
10200404 | Residual Oil1000 GallonsBurned | 12 | 20200902 | 2
10200405 | Residual Oil1000 GallonsBurned | 13 | 20300101 | 2
10200501 | Distillate Oil (No. 1 & 2)1000 GallonsBurned | 33 | 20300102 | 2
10200501 | Distillate Oil1000 GallonsBurned | 4 | 20300201 | 2
10200501 | HeatMillion BtusInput | 17 | 20300202 | 2
10200502 | Distillate Oil1000 GallonsBurned | 23 | 20300203 | 2
10200503 | Distillate Oil1000 GallonsBurned | 23 | 20300301 | 2
10200504 | Distillate Oil (No. 4)1000 GallonsBurned | 23 | 20300801 | 2
10200504 | Residual Oil1000 GallonsBurned | 12 | 20400302 | 2
10200505 | Distillate Oil1000 GallonsBurned | 13 | 20400402 | 2
10200601 | HeatMillion BtusInput | 1 | 30100101 | 2
10200601 | Natural GasMillion Cubic FeetBurned | 73 | 30100106 | 2
10200602 | Natural GasMillion Cubic FeetBurned | 82 | 30100180 | 2
10200603 | Natural GasMillion Cubic FeetBurned | 19 | 30100503 | 2
10200604 | Natural GasMillion Cubic FeetBurned | 20 | 30100504 | 2
10200701 | HeatMillion BtusInput | 19 | 30101601 | 2
10200701 | Process GasMillion Cubic FeetBurned | 10 | 30101801 | 2
10200704 | Process GasMillion Cubic FeetBurned | 9 | 30101811 | 2
10200707 | Process GasMillion Cubic FeetBurned | 10 | 30101817 | 2
10200710 | Process GasMillion Cubic FeetBurned | 1 | 30101819 | 2
10200799 | HeatMillion BtusInput | 21 | 30101821 | 2
10200802 | CokeTonsBurned | 7 | 30101832 | 2
10200804 | CokeTonsBurned | 7 | 30101837 | 2
10200804 | HeatMillion BtusInput | 20 | 30101842 | 2
10200901 | BarkTonsBurned | 160 | 30101847 | 2
10200901 | HeatMillion BtusInput | 137 | 30101849 | 2
10200901 | Wood WasteTonsBurned | 12 | 30101885 | 2
10200902 | HeatMillion BtusInput | 130 | 30101891 | 2
10200902 | Wood/BarkTonsBurned | 187 | 30101899 | 2
10200903 | HeatMillion BtusInput | 201 | 30101901 | 2
10200903 | WoodTonsBurned | 155 | 30102104 | 2
10200904 | BarkTonsBurned | 159 | 30102105 | 2
10200904 | Wood WasteTonsBurned | 12 | 30102499 | 2
10200905 | HeatMillion BtusInput | 3 | 30102614 | 2
10200905 | Wood/BarkTonsBurned | 187 | 30102906 | 2
10200906 | HeatMillion BtusInput | 42 | 30102922 | 2
10200906 | WoodTonsBurned | 158 | 30103002 | 2
10200907 | HeatMillion BtusInput | 1 | 30103024 | 2
10200907 | WoodTonsBurned | 139 | 30103025 | 2
10200908 | HeatMillion BtusInput | 134 | 30103099 | 2
10200910 | Wood/BarkTonsBurned | 7 | 30103101 | 2
10200911 | Wood/BarkTonsBurned | 9 | 30103102 | 2
10200912 | Wood/BarkTonsBurned | 7 | 30106010 | 2
10201001 | Butane1000 GallonsBurned | 16 | 30106011 | 2
10201002 | Propane1000 GallonsBurned | 14 | 30110002 | 2
10201101 | BagasseTonsBurned | 8 | 30112501 | 2
10201101 | HeatMillion BtusInput | 1 | 30112509 | 2
10201101 | Steam1000 PoundsProduced | 1 | 30112521 | 2
10201101 | SteamTonsProduced | 1 | 30112524 | 2
10201201 | HeatMillion BtusInput | 5 | 30112529 | 2
10201201 | Solid WasteTonsBurned | 3 | 30112531 | 2
10201202 | Refuse Derived FuelTonsBurned | 7 | 30112534 | 2
10201301 | Liquid Waste1000 GallonsBurned | 3 | 30112701 | 2
10201302 | Waste Oil1000 GallonsBurned | 9 | 30112702 | 2
10201302 | WasteMegagramsBurned | 3 | 30112740 | 2
10201401 | Natural GasMillion Cubic FeetBurned | 9 | 30115301 | 2
10201402 | Natural GasMillion Cubic FeetBurned | 3 | 30115780 | 2
10201402 | Process GasMillion Cubic FeetBurned | 6 | 30116901 | 2
10201403 | Distillate Oil1000 GallonsBurned | 7 | 30118101 | 2
10201404 | Residual Oil1000 GallonsBurned | 7 | 30118180 | 2
10300101 | Anthracite1000 TonsBurned | 1 | 30119580 | 2
10300101 | AnthraciteTonsBurned | 24 | 30119749 | 2
10300102 | Anthracite1000 TonsBurned | 1 | 30120280 | 2
10300102 | AnthraciteTonsBurned | 29 | 30121001 | 2
10300102 | HeatMillion BtusInput | 1 | 30125406 | 2
10300103 | Anthracite1000 TonsBurned | 1 | 30125407 | 2
10300103 | AnthraciteTonsBurned | 10 | 30125408 | 2
10300103 | HeatMillion BtusInput | 1 | 30125409 | 2
10300203 | Bituminous Coal1000 TonsBurned | 1 | 30125880 | 2
10300203 | Bituminous CoalTonsBurned | 119 | 30190099 | 2
10300203 | HeatMillion BtusInput | 8 | 30200401 | 2
10300205 | Bituminous Coal1000 TonsBurned | 1 | 30200722 | 2
10300205 | Bituminous CoalTonsBurned | 40 | 30200732 | 2
10300205 | HeatMillion BtusInput | 12 | 30200734 | 2
10300206 | Bituminous Coal1000 TonsBurned | 1 | 30200742 | 2
10300206 | Bituminous CoalTonsBurned | 165 | 30200743 | 2
10300206 | HeatMillion BtusInput | 13 | 30200744 | 2
10300207 | Bituminous Coal1000 TonsBurned | 1 | 30200773 | 2
10300207 | Bituminous CoalTonsBurned | 39 | 30201201 | 2
10300207 | HeatMillion BtusInput | 7 | 30201202 | 2
10300208 | Bituminous Coal1000 TonsBurned | 1 | 30201601 | 2
10300208 | Bituminous CoalTonsBurned | 35 | 30300103 | 2
10300208 | HeatMillion BtusInput | 19 | 30300108 | 2
10300209 | Bituminous Coal1000 TonsBurned | 1 | 30300109 | 2
10300209 | Bituminous CoalTonsBurned | 70 | 30300110 | 2
10300209 | CoalMegagramsBurned | 2 | 30300302 | 2
10300209 | HeatMillion BtusInput | 8 | 30300303 | 2
10300211 | Bituminous Coal1000 TonsBurned | 1 | 30300312 | 2
10300211 | Bituminous CoalTonsBurned | 13 | 30300313 | 2
10300211 | HeatMillion BtusInput | 3 | 30300317 | 2
10300214 | Bituminous Coal1000 TonsBurned | 1 | 30300601 | 2
10300214 | Bituminous CoalTonsBurned | 18 | 30300605 | 2
10300214 | HeatMillion BtusInput | 1 | 30300704 | 2
10300216 | Bituminous Coal1000 TonsBurned | 1 | 30300813 | 2
10300216 | Bituminous CoalTonsBurned | 127 | 30300819 | 2
10300216 | HeatMillion BtusInput | 8 | 30300822 | 2
10300217 | Bituminous Coal1000 TonsBurned | 1 | 30300901 | 2
10300217 | Bituminous CoalTonsBurned | 20 | 30300916 | 2
10300218 | Bituminous Coal1000 TonsBurned | 1 | 30301001 | 2
10300218 | Bituminous CoalTonsBurned | 71 | 30301003 | 2
10300221 | HeatMillion BtusInput | 12 | 30301008 | 2
10300221 | Subbituminous Coal1000 TonsBurned | 1 | 30301009 | 2
10300221 | Subbituminous CoalTonsBurned | 19 | 30301010 | 2
10300222 | HeatMillion BtusInput | 13 | 30301019 | 2
10300222 | Subbituminous Coal1000 TonsBurned | 1 | 30301020 | 2
10300222 | Subbituminous CoalTonsBurned | 106 | 30301021 | 2
10300223 | HeatMillion BtusInput | 8 | 30301022 | 2
10300223 | Subbituminous Coal1000 TonsBurned | 1 | 30301023 | 2
10300223 | Subbituminous CoalTonsBurned | 99 | 30301024 | 2
10300224 | HeatMillion BtusInput | 9 | 30302307 | 2
10300224 | Subbituminous Coal1000 TonsBurned | 1 | 30303003 | 2
10300224 | Subbituminous CoalTonsBurned | 38 | 30303005 | 2
10300225 | HeatMillion BtusInput | 7 | 30400101 | 2
10300225 | Subbituminous Coal1000 TonsBurned | 1 | 30400102 | 2
10300225 | Subbituminous CoalTonsBurned | 33 | 30400103 | 2
10300226 | HeatMillion BtusInput | 5 | 30400109 | 2
10300226 | Subbituminous Coal1000 TonsBurned | 1 | 30400210 | 2
10300226 | Subbituminous CoalTonsBurned | 85 | 30400212 | 2
10300300 | Lignite1000 TonsBurned | 1 | 30400215 | 2
10300300 | LigniteTonsBurned | 2 | 30400302 | 2
10300305 | HeatMillion BtusInput | 4 | 30400315 | 2
10300305 | Lignite1000 TonsBurned | 1 | 30400318 | 2
10300305 | LigniteTonsBurned | 76 | 30400340 | 2
10300306 | HeatMillion BtusInput | 4 | 30400398 | 2
10300306 | Lignite1000 TonsBurned | 1 | 30400404 | 2
10300306 | LigniteTonsBurned | 76 | 30400413 | 2
10300307 | HeatMillion BtusInput | 5 | 30400414 | 2
10300307 | Lignite1000 TonsBurned | 1 | 30400505 | 2
10300307 | LigniteTonsBurned | 14 | 30400507 | 2
10300309 | HeatMillion BtusInput | 4 | 30400510 | 2
10300309 | Lignite CoalTonsBurned | 1 | 30400701 | 2
10300309 | Lignite1000 TonsBurned | 1 | 30400705 | 2
10300309 | LigniteTonsBurned | 14 | 30400801 | 2
10300401 | HeatMillion BtusInput | 10 | 30400805 | 2
10300401 | Residual Oil (No. 6)1000 GallonsBurned | 27 | 30400806 | 2
10300401 | Residual Oil1000 GallonsBurned | 4 | 30400809 | 2
10300402 | Residual Oil1000 GallonsBurned | 23 | 30400810 | 2
10300403 | Residual Oil1000 GallonsBurned | 23 | 30400811 | 2
10300404 | Residual Oil (No. 5)1000 GallonsBurned | 17 | 30400824 | 2
10300404 | Residual Oil1000 GallonsBurned | 6 | 30400828 | 2
10300501 | Distillate Oil (No. 1 & 2)1000 GallonsBurned | 36 | 30400834 | 2
10300501 | Distillate Oil1000 GallonsBurned | 8 | 30400838 | 2
10300501 | HeatMillion BtusInput | 17 | 30400864 | 2
10300502 | Distillate Oil1000 GallonsBurned | 24 | 30500103 | 2
10300503 | Distillate Oil1000 GallonsBurned | 23 | 30500105 | 2
10300504 | Distillate Oil (No. 4)1000 GallonsBurned | 17 | 30500270 | 2
10300504 | Distillate Oil1000 GallonsBurned | 5 | 30500401 | 2
10300601 | Natural GasMillion Cubic FeetBurned | 73 | 30500402 | 2
10300602 | Natural GasMillion Cubic FeetBurned | 72 | 30500403 | 2
10300603 | Natural GasMillion Cubic FeetBurned | 80 | 30500614 | 2
10300701 | HeatMillion BtusInput | 9 | 30500617 | 2
10300701 | Process GasMillion Cubic FeetBurned | 2 | 30500714 | 2
10300901 | BarkTonsBurned | 159 | 30500717 | 2
10300901 | HeatMillion BtusInput | 130 | 30500901 | 2
10300901 | Wood WasteTonsBurned | 12 | 30500902 | 2
10300902 | HeatMillion BtusInput | 130 | 30500903 | 2
10300902 | Wood/BarkTonsBurned | 187 | 30500907 | 2
10300903 | HeatMillion BtusInput | 135 | 30501002 | 2
10300903 | WoodTonsBurned | 154 | 30501111 | 2
10300908 | HeatMillion BtusInput | 133 | 30501120 | 2
10300910 | Wood/BarkTonsBurned | 7 | 30501204 | 2
10300911 | Wood/BarkTonsBurned | 9 | 30501205 | 2
10300912 | Wood/BarkTonsBurned | 7 | 30501501 | 2
10301001 | Butane1000 GallonsBurned | 15 | 30501521 | 2
10301002 | Propane1000 GallonsBurned | 14 | 30501522 | 2
10301201 | Solid WasteTonsBurned | 3 | 30501604 | 2
10301202 | HeatMillion BtusInput | 2 | 30501701 | 2
10301202 | Refuse Derived FuelTonsBurned | 7 | 30501702 | 2
10301301 | Liquid Waste1000 GallonsBurned | 1 | 30501703 | 2
10301302 | Waste Oil1000 GallonsBurned | 19 | 30501704 | 2
10500102 | Coal1000 TonsBurned | 1 | 30501705 | 2
10500102 | CoalTonsBurned | 4 | 30501902 | 2
10500105 | Distillate Oil1000 GallonsBurned | 9 | 30502002 | 2
10500105 | OilKilolitersBurned | 1 | 30502005 | 2
10500106 | Natural GasMillion Cubic FeetBurned | 12 | 30502006 | 2
10500110 | Liquified Petroleum Gas (LPG)1000 GallonsBurned | 10 | 30502021 | 2
10500113 | Waste Oil1000 GallonsBurned | 27 | 30503505 | 2
10500114 | Waste Oil1000 GallonsBurned | 31 | 30531002 | 2
10500202 | Coal1000 TonsBurned | 1 | 30600101 | 2
10500202 | CoalTonsBurned | 4 | 30600103 | 2
10500205 | Distillate Oil1000 GallonsBurned | 10 | 30600106 | 2
10500206 | Natural GasMillion Cubic FeetBurned | 12 | 30600701 | 2
10500209 | WoodTonsBurned | 5 | 30600904 | 2
10500210 | Liquified Petroleum Gas (LPG)1000 GallonsBurned | 10 | 30601101 | 2
10500213 | Waste Oil1000 GallonsBurned | 27 | 30601602 | 2
10500214 | Waste Oil1000 GallonsBurned | 29 | 30603301 | 2
20100101 | Distillate Oil (Diesel)1000 GallonsBurned | 18 | 30609904 | 2
20100101 | FuelMillion BtusInput | 29 | 30700102 | 2
20100101 | HeatMillion BtusInput | 28 | 30700105 | 2
20100102 | Distillate Oil (Diesel)1000 GallonsBurned | 21 | 30700107 | 2
20100102 | HeatMillion BtusInput | 1 | 30700109 | 2
20100105 | Distillate Oil (Diesel)1000 GallonsBurned | 2 | 30700199 | 2
20100106 | Distillate Oil (Diesel)1000 GallonsBurned | 2 | 30700610 | 2
20100107 | Distillate Oil (Diesel)1000 GallonsBurned | 2 | 30700651 | 2
20100108 | Distillate Oil (Diesel)1000 GallonsBurned | 2 | 30700661 | 2
20100109 | Distillate Oil (Diesel)1000 GallonsBurned | 2 | 30700703 | 2
20100201 | FuelMillion BtusInput | 32 | 30701053 | 2
20100201 | HeatMillion BtusInput | 3 | 30701055 | 2
20100201 | Natural GasMillion Cubic FeetBurned | 20 | 30701057 | 2
20100202 | Natural GasMillion Cubic FeetBurned | 12 | 30901018 | 2
20100205 | Natural GasMillion Cubic FeetBurned | 2 | 30901028 | 2
20100206 | Natural GasMillion Cubic FeetBurned | 2 | 30901038 | 2
20100207 | Natural GasMillion Cubic FeetBurned | 2 | 30901052 | 2
20100208 | Natural GasMillion Cubic FeetBurned | 2 | 30901068 | 2
20100209 | Natural GasMillion Cubic FeetBurned | 2 | 31000208 | 2
20100901 | FuelMillion BtusInput | 9 | 31000402 | 2
20100901 | Jet Fuel1000 GallonsBurned | 8 | 31000404 | 2
20100901 | Jet FuelMillion BtusBurned | 2 | 31000413 | 2
20100902 | FuelMillion BtusInput | 6 | 31000414 | 2
20100902 | Jet Fuel1000 GallonsBurned | 8 | 40100101 | 2
20100905 | Jet Fuel1000 GallonsBurned | 2 | 40100203 | 2
20100906 | Jet Fuel1000 GallonsBurned | 2 | 40100205 | 2
20100907 | Jet Fuel1000 GallonsBurned | 2 | 40100223 | 2
20100908 | Jet Fuel1000 GallonsBurned | 2 | 40100224 | 2
20100909 | Jet Fuel1000 GallonsBurned | 2 | 40100225 | 2
20200101 | Distillate Oil (Diesel)1000 GallonsBurned | 8 | 40100304 | 2
20200101 | FuelMillion BtusInput | 29 | 40100306 | 2
20200101 | HeatMillion BtusInput | 1 | 40201301 | 2
20200101 | OilKilolitersBurned | 3 | 40201605 | 2
20200102 | Distillate Oil (Diesel)1000 GallonsBurned | 10 | 40400250 | 2
20200102 | HeatMillion BtusInput | 27 | 40600136 | 2
20200103 | Distillate Oil (Diesel)1000 GallonsBurned | 8 | 40600241 | 2
20200103 | FuelMillion BtusInput | 29 | 40600402 | 2
20200104 | Distillate Oil (Diesel)1000 GallonsBurned | 9 | 40600403 | 2
20200104 | HeatMillion BtusInput | 11 | 40703615 | 2
20200105 | Distillate Oil (Diesel)1000 GallonsBurned | 2 | 40703622 | 2
20200106 | Distillate Oil (Diesel)1000 GallonsBurned | 2 | 50100102 | 2
20200107 | Distillate Oil (Diesel)1000 GallonsBurned | 2 | 50100105 | 2
20200108 | Distillate Oil (Diesel)1000 GallonsBurned | 2 | 50100410 | 2
20200109 | Distillate Oil (Diesel)1000 GallonsBurned | 2 | 50100420 | 2
20200201 | FuelMillion BtusInput | 32 | 50100421 | 2
20200201 | HeatMillion BtusInput | 21 | 50100423 | 2
20200201 | Natural GasMillion Cubic FeetBurned | 11 | 50100715 | 2
20200202 | HeatMillion BtusInput | 1 | 50100750 | 2
20200202 | Natural GasMillion Cubic FeetBurned | 12 | 50100781 | 2
20200203 | FuelMillion BtusInput | 32 | 50200602 | 2
20200203 | HeatMillion BtusInput | 2 | 50300101 | 2
20200203 | Natural GasMillion Cubic FeetBurned | 8 | 50300102 | 2
20200204 | Natural GasMillion Cubic FeetBurned | 12 | 50300103 | 2
20200205 | Natural GasMillion Cubic FeetBurned | 2 | 50300105 | 2
20200206 | Natural GasMillion Cubic FeetBurned | 2 | 50300111 | 2
20200207 | Natural GasMillion Cubic FeetBurned | 2 | 50300202 | 2
20200208 | Natural GasMillion Cubic FeetBurned | 2 | 10100701 | 1
20200209 | Natural GasMillion Cubic FeetBurned | 2 | 10100702 | 1
20200252 | FuelMillion BtusInput | 73 | 10100908 | 1
20200252 | HeatHorsepower-HoursInput | 5 | 10100910 | 1
20200252 | Natural GasMillion Cubic FeetBurned | 27 | 10100911 | 1
20200253 | FuelMillion BtusInput | 40 | 10100912 | 1
20200253 | HeatMillion BtusInput | 9 | 10101001 | 1
20200253 | Natural GasMillion Cubic FeetBurned | 13 | 10101002 | 1
20200254 | FuelMillion BtusInput | 67 | 10101101 | 1
20200254 | HeatMillion BtusInput | 1 | 10101202 | 1
20200254 | Natural GasMillion Cubic FeetBurned | 11 | 10101301 | 1
20200255 | Natural GasMillion Cubic FeetBurned | 2 | 10101302 | 1
20200256 | Natural GasMillion Cubic FeetBurned | 2 | 10200402 | 1
20200301 | Gasoline1000 GallonsBurned | 10 | 10200403 | 1
20200301 | HeatMillion BtusInput | 1 | 10200405 | 1
20200305 | Gasoline1000 GallonsBurned | 2 | 10200502 | 1
20200306 | Gasoline1000 GallonsBurned | 2 | 10200503 | 1
20200307 | Gasoline1000 GallonsBurned | 2 | 10200505 | 1
20200401 | Diesel1000 GallonsBurned | 22 | 10200602 | 1
20200401 | HeatMillion BtusInput | 24 | 10200603 | 1
20200402 | FuelMillion BtusInput | 6 | 10200604 | 1
20200402 | HeatMillion BtusInput | 7 | 10200704 | 1
20200402 | Work1000 Horsepower-HoursOutput | 16 | 10200707 | 1
20200403 | FuelMillion BtusInput | 6 | 10200710 | 1
20200403 | Work100,000 Horsepower-HoursOutput | 6 | 10200799 | 1
20200501 | Residual/Crude Oil1000 GallonsBurned | 8 | 10200802 | 1
20200901 | FuelMillion BtusInput | 9 | 10200908 | 1
20200901 | Jet Fuel1000 GallonsBurned | 8 | 10200910 | 1
20200901 | Jet FuelMillion BtusBurned | 3 | 10200911 | 1
20200902 | FuelMillion BtusInput | 6 | 10200912 | 1
20200902 | Jet Fuel1000 GallonsBurned | 8 | 10201001 | 1
20200905 | Jet Fuel1000 GallonsBurned | 2 | 10201002 | 1
20200906 | Jet Fuel1000 GallonsBurned | 2 | 10201202 | 1
20200907 | Jet Fuel1000 GallonsBurned | 2 | 10201301 | 1
20200908 | Jet Fuel1000 GallonsBurned | 2 | 10201401 | 1
20200909 | Jet Fuel1000 GallonsBurned | 2 | 10201403 | 1
20300101 | Distillate Oil (Diesel)1000 GallonsBurned | 10 | 10201404 | 1
20300101 | HeatMillion BtusInput | 26 | 10300402 | 1
20300102 | Distillate Oil (Diesel)1000 GallonsBurned | 8 | 10300403 | 1
20300102 | FuelMillion BtusInput | 29 | 10300502 | 1
20300105 | Distillate Oil (Diesel)1000 GallonsBurned | 2 | 10300503 | 1
20300106 | Distillate Oil (Diesel)1000 GallonsBurned | 2 | 10300601 | 1
20300107 | Distillate Oil (Diesel)1000 GallonsBurned | 2 | 10300602 | 1
20300108 | Distillate Oil (Diesel)1000 GallonsBurned | 2 | 10300603 | 1
20300109 | Distillate Oil (Diesel)1000 GallonsBurned | 2 | 10300908 | 1
20300201 | EnergyJoulesOutput | 7 | 10300910 | 1
20300201 | Natural GasMillion Cubic FeetBurned | 12 | 10300911 | 1
20300202 | FuelMillion BtusInput | 32 | 10300912 | 1
20300202 | Natural GasMillion Cubic FeetBurned | 8 | 10301001 | 1
20300203 | FuelMillion BtusInput | 32 | 10301002 | 1
20300203 | Natural GasMillion Cubic FeetBurned | 2 | 10301201 | 1
20300204 | Natural GasMillion Cubic FeetBurned | 2 | 10301301 | 1
20300205 | Natural GasMillion Cubic FeetBurned | 2 | 10301302 | 1
20300206 | Natural GasMillion Cubic FeetBurned | 2 | 10500106 | 1
20300207 | Natural GasMillion Cubic FeetBurned | 2 | 10500110 | 1
20300208 | Natural GasMillion Cubic FeetBurned | 2 | 10500113 | 1
20300209 | Natural GasMillion Cubic FeetBurned | 2 | 10500114 | 1
20300301 | Gasoline1000 GallonsBurned | 10 | 10500205 | 1
20300301 | HeatMillion BtusInput | 1 | 10500206 | 1
20300701 | FuelMillion BtusInput | 29 | 10500209 | 1
20300702 | HeatMillion BtusInput | 10 | 10500210 | 1
20300801 | FuelMillion BtusInput | 22 | 10500213 | 1
20300801 | MethaneMillion Dry Standard Cubic FeetBurned | 2 | 10500214 | 1
20300802 | MethaneMillion Dry Standard Cubic FeetBurned | 2 | 20100105 | 1
20400301 | Natural GasMillion Cubic FeetBurned | 10 | 20100106 | 1
20400302 | Diesel/Kerosene1000 GallonsBurned | 6 | 20100107 | 1
20400302 | FuelMillion BtusInput | 7 | 20100108 | 1
20400401 | Gasoline1000 GallonsBurned | 7 | 20100109 | 1
20400402 | Diesel/Kerosene1000 GallonsBurned | 6 | 20100202 | 1
20400402 | Distillate Oil (Diesel)1000 GallonsBurned | 1 | 20100205 | 1
30100101 | Adipic AcidTonsProduced | 4 | 20100206 | 1
30100101 | MaterialTonsProcessed | 1 | 20100207 | 1
30100102 | Adipic AcidTonsProduced | 1 | 20100208 | 1
30100103 | Adipic AcidTonsProduced | 13 | 20100209 | 1
30100104 | Adipic AcidTonsProduced | 5 | 20100905 | 1
30100105 | Adipic AcidTonsProduced | 5 | 20100906 | 1
30100106 | Adipic AcidTonsProduced | 4 | 20100907 | 1
30100106 | MaterialTonsProcessed | 1 | 20100908 | 1
30100107 | Adipic AcidTonsProduced | 2 | 20100909 | 1
30100180 | MaterialTonsProcessed | 1 | 20200105 | 1
30100180 | Process UnitEach-YearOperating | 1 | 20200106 | 1
30100305 | AmmoniaTonsProduced | 5 | 20200107 | 1
30100306 | AmmoniaTonsProduced | 6 | 20200108 | 1
30100307 | AmmoniaTonsProduced | 6 | 20200109 | 1
30100308 | AmmoniaTonsProduced | 5 | 20200204 | 1
30100309 | AmmoniaTonsProduced | 4 | 20200205 | 1
30100503 | Carbon BlackMegagramsProduced | 4 | 20200206 | 1
30100503 | Carbon BlackTonsProduced | 1 | 20200207 | 1
30100504 | Carbon BlackMegagramsProduced | 5 | 20200208 | 1
30100504 | Carbon BlackTonsProduced | 13 | 20200209 | 1
30100506 | Carbon BlackTonsProduced | 3 | 20200255 | 1
30100507 | Carbon BlackTonsProduced | 10 | 20200256 | 1
30100508 | Carbon BlackTonsProduced | 3 | 20200305 | 1
30100509 | Carbon BlackTonsProduced | 3 | 20200306 | 1
30100510 | Carbon BlackTonsProduced | 6 | 20200307 | 1
30100603 | CharcoalTonsProduced | 8 | 20200501 | 1
30100604 | CharcoalTonsProduced | 8 | 20200905 | 1
30100605 | CharcoalTonsProduced | 1 | 20200906 | 1
30100801 | ChlorineTonsProduced | 1 | 20200907 | 1
30100802 | ChlorineTonsProduced | 4 | 20200908 | 1
30100803 | ChlorineTonsProduced | 1 | 20200909 | 1
30100804 | ChlorineTonsProduced | 1 | 20300105 | 1
30100805 | ChlorineTonsProduced | 1 | 20300106 | 1
30100899 | ChlorineTonsProduced | 2 | 20300107 | 1
30100901 | MaterialTonsProduced | 10 | 20300108 | 1
30101011 | MaterialTonsProduced | 1 | 20300109 | 1
30101012 | MaterialTonsProduced | 1 | 20300204 | 1
30101013 | MaterialTonsProduced | 1 | 20300205 | 1
30101014 | MaterialTonsProduced | 2 | 20300206 | 1
30101015 | MaterialTonsProduced | 5 | 20300207 | 1
30101021 | MaterialTonsProduced | 1 | 20300208 | 1
30101022 | MaterialTonsProduced | 1 | 20300209 | 1
30101023 | MaterialTonsProduced | 5 | 20300701 | 1
30101030 | TNTTonsBurned | 5 | 20300702 | 1
30101101 | Final AcidTonsProduced | 1 | 20300802 | 1
30101199 | Final AcidTonsProduced | 2 | 20400301 | 1
30101202 | AcidTonsProduced | 2 | 20400401 | 1
30101203 | FluorsparTonsHandled | 5 | 30100102 | 1
30101204 | FluorsparTonsHandled | 4 | 30100103 | 1
30101205 | FluorsparTonsHandled | 4 | 30100104 | 1
30101206 | AcidTonsProduced | 7 | 30100105 | 1
30101301 | Pure AcidTonsProduced | 1 | 30100107 | 1
30101302 | Pure AcidTonsProduced | 9 | 30100305 | 1
30101303 | Pure AcidTonsProduced | 1 | 30100306 | 1
30101304 | Pure AcidTonsProduced | 1 | 30100307 | 1
30101401 | PaintTonsProduced | 2 | 30100308 | 1
30101402 | PigmentTonsProcessed | 2 | 30100309 | 1
30101501 | MaterialTonsProduced | 1 | 30100506 | 1
30101502 | MaterialTonsProduced | 1 | 30100507 | 1
30101503 | MaterialTonsProduced | 1 | 30100508 | 1
30101505 | MaterialTonsProduced | 1 | 30100509 | 1
30101601 | P2O5TonsProduced | 2 | 30100510 | 1
30101601 | Phosphate RockTonsHandled | 1 | 30100603 | 1
30101602 | Phosphate RockTonsHandled | 1 | 30100604 | 1
30101603 | Phosphate RockTonsHandled | 1 | 30100605 | 1
30101699 | P2O5TonsProduced | 6 | 30100801 | 1
30101703 | P2O5TonsProduced | 3 | 30100802 | 1
30101704 | P2O5TonsProduced | 3 | 30100803 | 1
30101705 | P2O5TonsProduced | 3 | 30100804 | 1
30101706 | P2O5TonsProduced | 3 | 30100805 | 1
30101707 | P2O5TonsProduced | 3 | 30100899 | 1
30101708 | P2O5TonsProduced | 3 | 30100901 | 1
30101801 | ProductTonsProduced | 10 | 30101011 | 1
30101801 | TrichloroethyleneTonsConsumed | 1 | 30101012 | 1
30101802 | ProductTonsProduced | 6 | 30101013 | 1
30101805 | 37% Formaldehyde SolutionTonsUsed | 1 | 30101014 | 1
30101805 | GasDry Standard Cubic FeetProcessed | 3 | 30101015 | 1
30101805 | MaterialTonsProcessed | 1 | 30101021 | 1
30101807 | ProductTonsProduced | 1 | 30101022 | 1
30101809 | ProductTonsProduced | 1 | 30101023 | 1
30101810 | ProductTonsProduced | 1 | 30101030 | 1
30101811 | ProductTonsProduced | 2 | 30101101 | 1
30101811 | ResinTonsProduced | 1 | 30101199 | 1
30101812 | ProductTonsProduced | 1 | 30101202 | 1
30101814 | ProductTonsProduced | 1 | 30101203 | 1
30101817 | ProductTonsProduced | 32 | 30101204 | 1
30101817 | ResinTonsProduced | 1 | 30101205 | 1
30101818 | ResinTonsProduced | 1 | 30101206 | 1
30101819 | ProductTonsProduced | 1 | 30101301 | 1
30101819 | ResinTonsProduced | 1 | 30101302 | 1
30101820 | ProductTonsProduced | 1 | 30101303 | 1
30101821 | ProductTonsProduced | 1 | 30101304 | 1
30101821 | ResinTonsProduced | 1 | 30101401 | 1
30101827 | ProductTonsProduced | 1 | 30101402 | 1
30101832 | 37% Formaldehyde SolutionTonsUsed | 1 | 30101501 | 1
30101832 | ProductTonsProduced | 1 | 30101502 | 1
30101837 | ResinTonsProduced | 1 | 30101503 | 1
30101837 | Styrene100 PoundsUsed | 1 | 30101505 | 1
30101842 | 37% Formaldehyde SolutionTonsUsed | 1 | 30101602 | 1
30101842 | ProductTonsProduced | 1 | 30101603 | 1
30101847 | ProductTonsProduced | 1 | 30101699 | 1
30101847 | ResinTonsProduced | 1 | 30101703 | 1
30101849 | ProductTonsProduced | 1 | 30101704 | 1
30101849 | Resin1000 PoundsProduced | 4 | 30101705 | 1
30101864 | Polyvinyl ChlorideTonsProduced | 1 | 30101706 | 1
30101870 | ProductTonsProduced | 1 | 30101707 | 1
30101880 | ProductTonsProduced | 1 | 30101708 | 1
30101882 | AgentTonsUsed | 2 | 30101802 | 1
30101885 | Methylene ChlorideMegagramsUsed | 1 | 30101807 | 1
30101885 | Methylene ChlorideTonsUsed | 1 | 30101809 | 1
30101891 | Methylene ChlorideTonsUsed | 1 | 30101810 | 1
30101891 | PlasticTonsProduced | 1 | 30101812 | 1
30101892 | ProductTonsProduced | 1 | 30101814 | 1
30101894 | Methylene ChlorideTonsUsed | 2 | 30101818 | 1
30101899 | ProductTonsProduced | 15 | 30101820 | 1
30101899 | StyrenePoundsUsed | 1 | 30101827 | 1
30101901 | Phthalic AnhydrideTonsProduced | 18 | 30101864 | 1
30101901 | XylenePoundsUsed | 1 | 30101870 | 1
30101902 | Phthalic AnhydrideTonsProduced | 5 | 30101880 | 1
30101904 | Phthalic AnhydrideTonsProduced | 8 | 30101882 | 1
30101905 | Phthalic AnhydrideTonsProduced | 12 | 30101892 | 1
30101906 | Phthalic AnhydrideTonsProduced | 5 | 30101894 | 1
30101907 | Phthalic AnhydrideTonsProduced | 7 | 30101902 | 1
30101909 | Phthalic AnhydrideTonsProduced | 1 | 30101904 | 1
30102001 | MaterialTonsProduced | 1 | 30101905 | 1
30102002 | MaterialTonsProduced | 1 | 30101906 | 1
30102003 | MaterialTonsProduced | 1 | 30101907 | 1
30102004 | MaterialTonsProduced | 1 | 30101909 | 1
30102005 | PigmentTonsProduced | 3 | 30102001 | 1
30102102 | Sodium CarbonateTonsProduced | 2 | 30102002 | 1
30102104 | MaterialTonsProduced | 4 | 30102003 | 1
30102104 | OreTonsProcessed | 2 | 30102004 | 1
30102105 | MaterialTonsProduced | 4 | 30102005 | 1
30102105 | OreTonsProcessed | 4 | 30102102 | 1
30102106 | Sodium CarbonateTonsProduced | 6 | 30102106 | 1
30102107 | Sodium CarbonateTonsProduced | 5 | 30102107 | 1
30102112 | Dry NaHCO3TonsFed | 2 | 30102112 | 1
30102113 | Dry MaterialTonsFed | 2 | 30102113 | 1
30102114 | Sodium CarbonateTonsProduced | 2 | 30102114 | 1
30102121 | OreTonsProcessed | 3 | 30102121 | 1
30102122 | MaterialTonsProduced | 3 | 30102122 | 1
30102123 | Sodium CarbonateTonsProduced | 2 | 30102123 | 1
30102124 | Sodium CarbonateTonsProduced | 3 | 30102124 | 1
30102125 | Sodium CarbonateTonsProduced | 4 | 30102125 | 1
30102126 | Sodium CarbonateTonsProduced | 3 | 30102126 | 1
30102127 | Sodium CarbonateTonsProduced | 3 | 30102127 | 1
30102301 | 100% Sulfuric AcidTonsProduced | 2 | 30102301 | 1
30102304 | 100% Sulfuric AcidTonsProduced | 3 | 30102304 | 1
30102306 | 100% Sulfuric AcidTonsProduced | 3 | 30102306 | 1
30102308 | 100% Sulfuric AcidTonsProduced | 3 | 30102308 | 1
30102310 | 100% Sulfuric AcidTonsProduced | 3 | 30102310 | 1
30102312 | 100% Sulfuric AcidTonsProduced | 3 | 30102312 | 1
30102314 | 100% Sulfuric AcidTonsProduced | 3 | 30102314 | 1
30102316 | 100% Sulfuric AcidTonsProduced | 3 | 30102316 | 1
30102318 | 100% Sulfuric AcidTonsProduced | 3 | 30102318 | 1
30102320 | 100% Sulfuric AcidTonsLoaded | 1 | 30102320 | 1
30102321 | 100% Sulfuric AcidTonsStored | 1 | 30102321 | 1
30102322 | MaterialTonsProduced | 5 | 30102322 | 1
30102401 | FiberTonsProduced | 2 | 30102401 | 1
30102402 | FiberTonsProduced | 5 | 30102402 | 1
30102410 | ProductTonsProduced | 6 | 30102410 | 1
30102414 | ProductTonsProduced | 2 | 30102414 | 1
30102416 | ProductTonsProduced | 1 | 30102416 | 1
30102499 | Fiber1000 PoundsSpun | 2 | 30102505 | 1
30102499 | MaterialTonsProduced | 14 | 30102601 | 1
30102505 | FiberTonsProduced | 1 | 30102611 | 1
30102601 | ProductTonsProduced | 1 | 30102612 | 1
30102609 | NeopreneTonsProduced | 2 | 30102613 | 1
30102609 | ProductTonsProduced | 1 | 30102616 | 1
30102609 | ResinTonsProduced | 1 | 30102617 | 1
30102611 | NeopreneTonsProduced | 2 | 30102621 | 1
30102612 | ResinTonsProduced | 1 | 30102625 | 1
30102613 | ProductTonsProduced | 2 | 30102704 | 1
30102614 | NeopreneTonsProduced | 2 | 30102705 | 1
30102614 | ProductTonsProduced | 1 | 30102706 | 1
30102616 | ProductTonsProduced | 2 | 30102707 | 1
30102617 | ProductTonsProduced | 1 | 30102708 | 1
30102621 | Styrene-Butadiene RubberTonsProduced | 1 | 30102709 | 1
30102625 | NeopreneTonsProduced | 4 | 30102710 | 1
30102704 | Ammonium NitrateTonsProduced | 6 | 30102711 | 1
30102705 | Ammonium NitrateTonsProduced | 1 | 30102712 | 1
30102706 | Ammonium NitrateTonsProduced | 1 | 30102713 | 1
30102707 | Ammonium NitrateTonsProduced | 7 | 30102714 | 1
30102708 | Ammonium NitrateTonsProduced | 5 | 30102717 | 1
30102709 | Ammonium NitrateTonsProduced | 3 | 30102718 | 1
30102710 | Ammonium NitrateTonsProduced | 2 | 30102721 | 1
30102711 | Ammonium NitrateTonsProduced | 3 | 30102722 | 1
30102712 | Ammonium NitrateTonsProduced | 5 | 30102723 | 1
30102713 | Ammonium NitrateTonsProduced | 1 | 30102724 | 1
30102714 | Ammonium NitrateTonsProduced | 5 | 30102725 | 1
30102717 | Ammonium NitrateTonsProduced | 4 | 30102727 | 1
30102718 | Ammonium NitrateTonsProduced | 4 | 30102728 | 1
30102721 | Ammonium NitrateTonsProduced | 3 | 30102729 | 1
30102722 | Ammonium NitrateTonsProduced | 6 | 30102730 | 1
30102723 | Ammonium NitrateTonsProduced | 1 | 30102801 | 1
30102724 | Ammonium NitrateTonsProduced | 6 | 30102803 | 1
30102725 | Ammonium NitrateTonsProduced | 7 | 30102804 | 1
30102727 | Ammonium NitrateTonsProduced | 3 | 30102805 | 1
30102728 | Ammonium NitrateTonsProduced | 2 | 30102806 | 1
30102729 | Ammonium NitrateTonsProduced | 4 | 30102903 | 1
30102730 | Ammonium NitrateTonsProduced | 3 | 30102904 | 1
30102801 | ProductTonsProduced | 1 | 30102905 | 1
30102803 | P2O5TonsProduced | 4 | 30102907 | 1
30102804 | P2O5TonsProduced | 4 | 30103000 | 1
30102805 | P2O5TonsProduced | 5 | 30103001 | 1
30102806 | P2O5TonsProduced | 5 | 30103003 | 1
30102903 | P2O5TonsProduced | 4 | 30103103 | 1
30102904 | P2O5TonsProduced | 4 | 30103104 | 1
30102905 | P2O5TonsProduced | 2 | 30103105 | 1
30102906 | MaterialTonsProduced | 1 | 30103180 | 1
30102906 | P2O5TonsProduced | 5 | 30103301 | 1
30102907 | P2O5TonsProduced | 2 | 30103402 | 1
30102922 | FertilizerTonsProduced | 2 | 30103501 | 1
30102922 | MaterialTonsProduced | 1 | 30103502 | 1
30103000 | P2O5TonsProduced | 1 | 30103506 | 1
30103001 | P2O5TonsProduced | 6 | 30103507 | 1
30103002 | MaterialTonsProduced | 1 | 30103510 | 1
30103002 | P2O5TonsProduced | 5 | 30103515 | 1
30103003 | P2O5TonsProduced | 1 | 30103520 | 1
30103024 | FertilizerTonsGranulated | 1 | 30103551 | 1
30103024 | MaterialTonsProduced | 1 | 30103901 | 1
30103025 | FertilizerTonsGranulated | 1 | 30104002 | 1
30103025 | MaterialTonsProduced | 1 | 30104003 | 1
30103099 | FertilizerTonsProduced | 1 | 30104004 | 1
30103099 | MaterialTonsProduced | 1 | 30104005 | 1
30103101 | MaterialTonsProduced | 1 | 30104006 | 1
30103101 | XylenePoundsUsed | 1 | 30104007 | 1
30103102 | Crude Terephthalic AcidTonsProduced | 3 | 30104008 | 1
30103102 | MaterialTonsProduced | 2 | 30104009 | 1
30103103 | MaterialTonsProduced | 1 | 30104010 | 1
30103104 | MaterialTonsProduced | 1 | 30104011 | 1
30103105 | MaterialTonsProduced | 2 | 30104012 | 1
30103180 | Process UnitEach-YearOperating | 1 | 30104201 | 1
30103201 | 100% SulfurTonsProduced | 4 | 30104202 | 1
30103201 | HeatMillion BtusInput | 3 | 30104203 | 1
30103201 | SulfurTonsProduced | 3 | 30104204 | 1
30103202 | 100% SulfurTonsProduced | 4 | 30104301 | 1
30103202 | HeatMillion BtusInput | 3 | 30104501 | 1
30103202 | SulfurTonsProduced | 3 | 30106099 | 1
30103203 | 100% SulfurTonsProduced | 3 | 30109105 | 1
30103203 | HeatMillion BtusInput | 3 | 30109151 | 1
30103203 | SulfurTonsProduced | 3 | 30109180 | 1
30103204 | 100% SulfurTonsProduced | 2 | 30110003 | 1
30103204 | HeatMillion BtusInput | 3 | 30110004 | 1
30103204 | SulfurTonsProduced | 3 | 30110005 | 1
30103299 | HeatMillion BtusInput | 3 | 30110080 | 1
30103299 | ProductTonsProduced | 2 | 30111301 | 1
30103299 | SulfurTonsProduced | 3 | 30111401 | 1
30103301 | ProductGallonsProduced | 1 | 30112001 | 1
30103402 | MaterialTonsProduced | 1 | 30112002 | 1
30103501 | MaterialTonsProduced | 1 | 30112005 | 1
30103502 | MaterialTonsProduced | 1 | 30112006 | 1
30103506 | MaterialTonsProduced | 3 | 30112007 | 1
30103507 | MaterialTonsProduced | 5 | 30112011 | 1
30103510 | MaterialTonsProduced | 3 | 30112012 | 1
30103515 | MaterialTonsProduced | 2 | 30112013 | 1
30103520 | MaterialTonsProduced | 2 | 30112014 | 1
30103551 | MaterialTonsProduced | 1 | 30112017 | 1
30103901 | Hydrogen CyanideTonsProduced | 1 | 30112031 | 1
30104002 | UreaTonsProduced | 4 | 30112032 | 1
30104003 | UreaTonsProduced | 2 | 30112033 | 1
30104004 | UreaTonsProduced | 8 | 30112034 | 1
30104005 | UreaTonsProduced | 2 | 30112037 | 1
30104006 | UreaTonsProduced | 3 | 30112401 | 1
30104007 | UreaTonsProduced | 2 | 30112402 | 1
30104008 | UreaTonsProduced | 6 | 30112403 | 1
30104009 | UreaTonsProduced | 4 | 30112404 | 1
30104010 | UreaTonsProduced | 9 | 30112405 | 1
30104011 | UreaTonsProduced | 10 | 30112406 | 1
30104012 | UreaTonsProduced | 6 | 30112407 | 1
30104201 | MaterialTonsProduced | 5 | 30112502 | 1
30104202 | MaterialTonsProduced | 2 | 30112510 | 1
30104203 | MaterialTonsProduced | 2 | 30112511 | 1
30104204 | MaterialTonsProduced | 2 | 30112512 | 1
30104301 | MaterialTonsProduced | 2 | 30112515 | 1
30104501 | FertilizerTonsProduced | 1 | 30112522 | 1
30106010 | Coating MixKilogramsProcessed | 1 | 30112525 | 1
30106010 | MaterialTonsProcessed | 1 | 30112526 | 1
30106011 | MaterialKilogramsProduced | 1 | 30112528 | 1
30106011 | MaterialPoundsProduced | 1 | 30112532 | 1
30106099 | Coating MixKilogramsProcessed | 1 | 30112535 | 1
30109105 | MaterialTonsProduced | 1 | 30112540 | 1
30109151 | PhenolTonsProduced | 4 | 30112542 | 1
30109180 | Process UnitEach-YearOperating | 1 | 30112543 | 1
30110002 | Maleic Anhydride1000 PoundsProduced | 1 | 30112544 | 1
30110002 | Maleic AnhydrideTonsProduced | 1 | 30112545 | 1
30110003 | Maleic AnhydrideTonsProduced | 1 | 30112550 | 1
30110004 | Maleic AnhydrideTonsProduced | 1 | 30112552 | 1
30110005 | Maleic AnhydrideTonsProduced | 1 | 30112553 | 1
30110080 | Process UnitEach-YearOperating | 1 | 30112555 | 1
30111301 | MaterialTonsDried | 1 | 30112556 | 1
30111401 | Potassium ChlorideTonsProduced | 1 | 30112557 | 1
30112001 | MaterialTonsProduced | 2 | 30112558 | 1
30112002 | MaterialTonsProduced | 1 | 30112720 | 1
30112005 | 37% Formaldehyde SolutionTonsProduced | 4 | 30112730 | 1
30112006 | 37% Formaldehyde SolutionTonsProduced | 2 | 30113004 | 1
30112007 | Process UnitEach-YearOperating | 1 | 30113005 | 1
30112011 | ProductTonsProduced | 1 | 30113201 | 1
30112012 | ProductTonsProduced | 2 | 30113205 | 1
30112013 | ProductTonsProduced | 2 | 30113210 | 1
30112014 | ProductTonsProduced | 5 | 30113221 | 1
30112017 | Process UnitEach-YearOperating | 1 | 30113222 | 1
30112031 | ProductTonsProduced | 1 | 30113223 | 1
30112032 | ProductTonsProduced | 1 | 30113224 | 1
30112033 | ProductTonsProduced | 1 | 30113227 | 1
30112034 | ProductTonsProduced | 1 | 30113301 | 1
30112037 | AcroleinTonsProduced | 1 | 30113302 | 1
30112401 | ChloropreneTonsProduced | 1 | 30113303 | 1
30112402 | ChloropreneTonsProduced | 1 | 30114004 | 1
30112403 | ChloropreneTonsProduced | 1 | 30115201 | 1
30112404 | ChloropreneTonsProduced | 1 | 30115310 | 1
30112405 | ChloropreneTonsProduced | 1 | 30115311 | 1
30112406 | ChloropreneTonsProduced | 1 | 30115312 | 1
30112407 | ChloropreneTonsProduced | 1 | 30115320 | 1
30112501 | Ethylene Dichloride-VCTonsProduced | 1 | 30115321 | 1
30112501 | ProductTonsProduced | 12 | 30115322 | 1
30112502 | ProductTonsProduced | 3 | 30115601 | 1
30112509 | Ethylene DichlorideTonsProduced | 7 | 30115602 | 1
30112509 | Process UnitEach-YearOperating | 1 | 30115603 | 1
30112510 | MaterialTonsProduced | 4 | 30115604 | 1
30112511 | ProductTonsProduced | 5 | 30115605 | 1
30112512 | ProductTonsProduced | 1 | 30115606 | 1
30112514 | MaterialTonsProduced | 2 | 30115607 | 1
30112514 | Process UnitEach-YearOperating | 1 | 30115609 | 1
30112514 | ProductTonsProduced | 1 | 30115680 | 1
30112515 | MaterialTonsProduced | 1 | 30115702 | 1
30112520 | MaterialTonsProduced | 7 | 30115703 | 1
30112520 | Perc & Carbon TetrachlorideTonsProduced | 2 | 30115801 | 1
30112520 | Perc & TrichloroethyleneTon-YearsProduction Capacity | 2 | 30115802 | 1
30112520 | PerchloroethyleneTon-YearsProduction Capacity | 4 | 30115803 | 1
30112521 | Perc & TrichloroethyleneTonsProduced | 2 | 30115821 | 1
30112521 | ProductTonsProduced | 4 | 30115822 | 1
30112522 | ProductTonsProduced | 1 | 30115880 | 1
30112524 | Perc & TrichloroethyleneTon-YearsProduction Capacity | 1 | 30116702 | 1
30112524 | Process UnitEach-YearOperating | 1 | 30116703 | 1
30112525 | MaterialTonsProduced | 9 | 30116704 | 1
30112526 | ProductTonsProduced | 1 | 30116780 | 1
30112528 | ProductTonsProduced | 8 | 30116902 | 1
30112529 | 1,1,1-TrichloroethaneTonsProduced | 1 | 30117402 | 1
30112529 | Process UnitEach-YearOperating | 1 | 30117410 | 1
30112530 | MaterialTonsProduced | 5 | 30117411 | 1
30112530 | Perc & TrichloroethyleneTonsProduced | 4 | 30117421 | 1
30112530 | TrichloroethyleneTon-YearsProduction Capacity | 1 | 30117480 | 1
30112531 | Perc & TrichloroethyleneTonsProduced | 2 | 30117601 | 1
30112531 | ProductTonsProduced | 1 | 30117611 | 1
30112532 | Perc & TrichloroethyleneTonsProduced | 2 | 30117612 | 1
30112534 | Perc & TrichloroethyleneTonsProduced | 2 | 30117613 | 1
30112534 | Process UnitEach-YearOperating | 1 | 30117614 | 1
30112535 | MaterialTonsProduced | 1 | 30117615 | 1
30112540 | MaterialTonsProduced | 7 | 30117616 | 1
30112542 | ProductTonsProduced | 2 | 30117617 | 1
30112543 | ProductTonsProduced | 1 | 30117618 | 1
30112544 | ProductTonsProduced | 1 | 30117631 | 1
30112545 | ProductTonsProduced | 1 | 30117632 | 1
30112550 | Process UnitEach-YearOperating | 1 | 30117633 | 1
30112552 | ProductTonsProduced | 3 | 30117634 | 1
30112553 | ProductTonsProduced | 3 | 30118102 | 1
30112555 | Process UnitEach-YearOperating | 1 | 30118103 | 1
30112556 | ProductTonsProduced | 1 | 30118104 | 1
30112557 | ProductTonsProduced | 1 | 30118105 | 1
30112558 | ProductTonsProduced | 1 | 30118106 | 1
30112701 | Chlorofluorocarbon 12/11TonsProduced | 1 | 30118107 | 1
30112701 | MaterialTonsProduced | 1 | 30118108 | 1
30112702 | Chlorofluorocarbon 12/11TonsProduced | 1 | 30119002 | 1
30112702 | ProductTonsProduced | 1 | 30119003 | 1
30112720 | MaterialTonsProduced | 1 | 30119004 | 1
30112730 | MaterialTonsProduced | 1 | 30119010 | 1
30112740 | MaterialTonsProduced | 1 | 30119011 | 1
30112740 | TrichlorotrifluoroethaneTonsProduced | 2 | 30119012 | 1
30113004 | ProductTonsProduced | 5 | 30119013 | 1
30113005 | ProductTonsProduced | 6 | 30119014 | 1
30113201 | MaterialTonsProduced | 2 | 30119080 | 1
30113205 | MaterialTonsProduced | 3 | 30119502 | 1
30113210 | MaterialTonsProduced | 1 | 30119503 | 1
30113221 | ProductTonsProduced | 1 | 30119504 | 1
30113222 | ProductTonsProduced | 5 | 30119505 | 1
30113223 | ProductTonsProduced | 1 | 30119506 | 1
30113224 | ProductTonsProduced | 1 | 30119701 | 1
30113227 | AcidTonsProduced | 1 | 30119705 | 1
30113301 | Acetic AnhydrideTonsProduced | 2 | 30119742 | 1
30113302 | Acetic AnhydrideTonsProduced | 2 | 30119743 | 1
30113303 | Acetic AnhydrideTonsProduced | 1 | 30119745 | 1
30114004 | MaterialTonsThroughput | 2 | 30120201 | 1
30115201 | MaterialTonsProcessed | 1 | 30120202 | 1
30115301 | ABS PolymerTonsProduced | 1 | 30120203 | 1
30115301 | ButadieneTonsProduced | 1 | 30120204 | 1
30115310 | ButadieneTonsProduced | 1 | 30120205 | 1
30115311 | ButadieneTonsProduced | 1 | 30120206 | 1
30115312 | ButadieneTonsProduced | 1 | 30120210 | 1
30115320 | ButadieneTonsProduced | 1 | 30120211 | 1
30115321 | ButadieneTonsProduced | 1 | 30120502 | 1
30115322 | ButadieneTonsProduced | 1 | 30120503 | 1
30115601 | CumeneTonsProduced | 1 | 30120504 | 1
30115602 | CumeneTonsProduced | 3 | 30120505 | 1
30115603 | CumeneTonsProduced | 3 | 30120506 | 1
30115604 | CumeneTonsProduced | 3 | 30120507 | 1
30115605 | CumeneTonsProduced | 3 | 30120508 | 1
30115606 | CumeneTonsProduced | 1 | 30120521 | 1
30115607 | CumeneTonsProduced | 1 | 30120522 | 1
30115609 | CumeneTonsProduced | 1 | 30120524 | 1
30115680 | Process UnitEach-YearOperating | 1 | 30120525 | 1
30115702 | CyclohexaneTonsProduced | 1 | 30120526 | 1
30115703 | CyclohexaneTonsProduced | 1 | 30120527 | 1
30115780 | CyclohexaneTonsProduced | 2 | 30120528 | 1
30115780 | Process UnitEach-YearOperating | 1 | 30120529 | 1
30115801 | MaterialTonsProduced | 1 | 30120530 | 1
30115802 | ProductTonsProduced | 2 | 30120531 | 1
30115803 | ProductTonsProduced | 2 | 30120532 | 1
30115821 | ProductTonsProduced | 1 | 30120541 | 1
30115822 | ProductTonsProduced | 1 | 30120542 | 1
30115880 | Process UnitEach-YearOperating | 1 | 30120544 | 1
30116702 | Vinyl AcetateTonsProduced | 1 | 30120545 | 1
30116703 | Vinyl AcetateTonsProduced | 1 | 30120546 | 1
30116704 | Vinyl AcetateTonsProduced | 1 | 30120547 | 1
30116780 | Process UnitEach-YearOperating | 1 | 30120548 | 1
30116901 | Ethylbenzene/StyreneTonsProduced | 2 | 30120549 | 1
30116901 | XyleneTonsUsed | 1 | 30120550 | 1
30116902 | Ethylbenzene/StyreneTonsProduced | 2 | 30120551 | 1
30116980 | Ethylbenzene/StyreneTonsProduced | 2 | 30120552 | 1
30116980 | Process UnitEach-YearOperating | 1 | 30120553 | 1
30116980 | XylenePoundsUsed | 1 | 30120554 | 1
30117402 | Ethylene OxideTonsProduced | 3 | 30120555 | 1
30117410 | Ethylene OxideTonsProduced | 3 | 30120601 | 1
30117411 | Ethylene OxideTonsProduced | 2 | 30120603 | 1
30117421 | Ethylene OxideTonsProduced | 4 | 30120680 | 1
30117480 | Process UnitEach-YearOperating | 1 | 30121002 | 1
30117601 | GlycerolTonsProduced | 1 | 30121005 | 1
30117611 | GlycerolTonsProduced | 1 | 30121006 | 1
30117612 | GlycerolTonsProduced | 1 | 30121007 | 1
30117613 | GlycerolTonsProduced | 1 | 30121008 | 1
30117614 | GlycerolTonsProduced | 1 | 30121009 | 1
30117615 | GlycerolTonsProduced | 1 | 30121010 | 1
30117616 | GlycerolTonsProduced | 1 | 30121080 | 1
30117617 | GlycerolTonsProduced | 1 | 30121101 | 1
30117618 | GlycerolTonsProduced | 1 | 30121102 | 1
30117631 | GlycerolTonsProduced | 1 | 30121103 | 1
30117632 | GlycerolTonsProduced | 1 | 30121104 | 1
30117633 | GlycerolTonsProduced | 1 | 30121122 | 1
30117634 | GlycerolTonsProduced | 1 | 30121123 | 1
30118101 | MaterialTonsProcessed | 1 | 30121124 | 1
30118101 | Toluene DiisocyanateTonsProduced | 2 | 30121125 | 1
30118102 | Toluene DiisocyanateTonsProduced | 1 | 30125002 | 1
30118103 | Toluene DiisocyanateTonsProduced | 1 | 30125003 | 1
30118104 | Toluene DiisocyanateTonsProduced | 1 | 30125004 | 1
30118105 | Toluene DiisocyanateTonsProduced | 1 | 30125010 | 1
30118106 | Toluene DiisocyanateTonsProduced | 1 | 30125020 | 1
30118107 | Toluene DiisocyanateTonsProduced | 1 | 30125101 | 1
30118108 | Toluene DiisocyanateTonsProduced | 1 | 30125180 | 1
30118180 | MaterialTonsProcessed | 1 | 30125201 | 1
30118180 | Toluene DiisocyanateTonsProduced | 1 | 30125302 | 1
30119002 | Methyl MethacrylateTonsProduced | 1 | 30125305 | 1
30119003 | Methyl MethacrylateTonsProduced | 1 | 30125306 | 1
30119004 | Methyl MethacrylateTonsProduced | 1 | 30125315 | 1
30119010 | Methyl MethacrylateTonsProduced | 1 | 30125316 | 1
30119011 | Methyl MethacrylateTonsProduced | 1 | 30125325 | 1
30119012 | Methyl MethacrylateTonsProduced | 1 | 30125326 | 1
30119013 | Methyl MethacrylateTonsProduced | 1 | 30125330 | 1
30119014 | Methyl MethacrylateTonsProduced | 1 | 30125380 | 1
30119080 | Process UnitEach-YearOperating | 1 | 30125401 | 1
30119502 | NitrobenzeneTonsProduced | 2 | 30125405 | 1
30119503 | NitrobenzeneTonsProduced | 2 | 30125410 | 1
30119504 | NitrobenzeneTonsProduced | 3 | 30125411 | 1
30119505 | NitrobenzeneTonsProduced | 3 | 30125412 | 1
30119506 | NitrobenzeneTonsProduced | 1 | 30125415 | 1
30119580 | NitrobenzeneTonsProduced | 3 | 30125416 | 1
30119580 | Process UnitEach-YearOperating | 1 | 30125417 | 1
30119701 | MaterialTonsProduced | 4 | 30125418 | 1
30119705 | MaterialTonsProduced | 1 | 30125420 | 1
30119742 | ProductTonsProduced | 1 | 30125805 | 1
30119743 | ProductTonsProduced | 2 | 30125810 | 1
30119745 | ProductTonsProduced | 2 | 30130101 | 1
30119749 | EthyleneTonsProduced | 1 | 30130106 | 1
30119749 | Process UnitEach-YearOperating | 1 | 30130107 | 1
30120201 | PhenolTonsProduced | 2 | 30130108 | 1
30120202 | PhenolTonsProduced | 6 | 30130114 | 1
30120203 | PhenolTonsProduced | 1 | 30130115 | 1
30120204 | PhenolTonsProduced | 1 | 30130201 | 1
30120205 | PhenolTonsProduced | 1 | 30130202 | 1
30120206 | PhenolTonsProduced | 1 | 30130203 | 1
30120210 | PhenolTonsProduced | 1 | 30130280 | 1
30120211 | PhenolTonsProduced | 4 | 30130302 | 1
30120280 | PhenolTonsProduced | 1 | 30130303 | 1
30120280 | Process UnitEach-YearOperating | 1 | 30130304 | 1
30120502 | Propylene OxideTonsProduced | 1 | 30130305 | 1
30120503 | Propylene OxideTonsProduced | 1 | 30130402 | 1
30120504 | Propylene OxideTonsProduced | 2 | 30130403 | 1
30120505 | Propylene OxideTonsProduced | 1 | 30130404 | 1
30120506 | Propylene OxideTonsProduced | 1 | 30130405 | 1
30120507 | Propylene OxideTonsProduced | 1 | 30130501 | 1
30120508 | Propylene OxideTonsProduced | 1 | 30130580 | 1
30120521 | Propylene OxideTonsProduced | 1 | 30190001 | 1
30120522 | Propylene OxideTonsProduced | 1 | 30190002 | 1
30120524 | Propylene OxideTonsProduced | 1 | 30190003 | 1
30120525 | Propylene OxideTonsProduced | 1 | 30190004 | 1
30120526 | Propylene OxideTonsProduced | 1 | 30190011 | 1
30120527 | Propylene OxideTonsProduced | 1 | 30190012 | 1
30120528 | Propylene OxideTonsProduced | 1 | 30190013 | 1
30120529 | Propylene OxideTonsProduced | 1 | 30190014 | 1
30120530 | Propylene OxideTonsProduced | 1 | 30199999 | 1
30120531 | Propylene OxideTonsProduced | 1 | 30200111 | 1
30120532 | Propylene OxideTonsProduced | 1 | 30200112 | 1
30120541 | Propylene OxideTonsProduced | 1 | 30200115 | 1
30120542 | Propylene OxideTonsProduced | 1 | 30200117 | 1
30120544 | Propylene OxideTonsProduced | 1 | 30200208 | 1
30120545 | Propylene OxideTonsProduced | 1 | 30200220 | 1
30120546 | Propylene OxideTonsProduced | 1 | 30200221 | 1
30120547 | Propylene OxideTonsProduced | 1 | 30200228 | 1
30120548 | Propylene OxideTonsProduced | 1 | 30200402 | 1
30120549 | Propylene OxideTonsProduced | 1 | 30200403 | 1
30120550 | Propylene OxideTonsProduced | 1 | 30200404 | 1
30120551 | Propylene OxideTonsProduced | 1 | 30200407 | 1
30120552 | Propylene OxideTonsProduced | 1 | 30200408 | 1
30120553 | Propylene OxideTonsProduced | 1 | 30200420 | 1
30120554 | Propylene OxideTonsProduced | 1 | 30200421 | 1
30120555 | Propylene OxideTonsProduced | 1 | 30200422 | 1
30120601 | StyreneTonsProduced | 3 | 30200425 | 1
30120603 | StyreneTonsProduced | 1 | 30200430 | 1
30120680 | Process UnitEach-YearOperating | 1 | 30200435 | 1
30121001 | MaterialTonsProcessed | 1 | 30200436 | 1
30121001 | ProductTonsProduced | 1 | 30200501 | 1
30121002 | ProductTonsProduced | 2 | 30200502 | 1
30121005 | ProductTonsProduced | 3 | 30200503 | 1
30121006 | ProductTonsProduced | 1 | 30200504 | 1
30121007 | ProductTonsProduced | 1 | 30200505 | 1
30121008 | ProductTonsProduced | 1 | 30200506 | 1
30121009 | ProductTonsProduced | 1 | 30200507 | 1
30121010 | ProductTonsProduced | 1 | 30200508 | 1
30121080 | MaterialTonsProcessed | 1 | 30200509 | 1
30121101 | Linear AlkylbenzeneTonsProduced | 1 | 30200510 | 1
30121102 | Linear AlkylbenzeneTonsProduced | 1 | 30200511 | 1
30121103 | Linear AlkylbenzeneTonsProduced | 3 | 30200512 | 1
30121104 | Linear AlkylbenzeneTonsProduced | 1 | 30200527 | 1
30121122 | Linear AlkylbenzeneTonsProduced | 1 | 30200528 | 1
30121123 | Linear AlkylbenzeneTonsProduced | 2 | 30200530 | 1
30121124 | Linear AlkylbenzeneTonsProduced | 2 | 30200537 | 1
30121125 | Linear AlkylbenzeneTonsProduced | 2 | 30200540 | 1
30125002 | ProductTonsProduced | 1 | 30200551 | 1
30125003 | ProductTonsProduced | 1 | 30200552 | 1
30125004 | Process UnitEach-YearOperating | 1 | 30200553 | 1
30125010 | MaterialTonsProduced | 1 | 30200555 | 1
30125020 | MaterialTonsProduced | 3 | 30200556 | 1
30125101 | Ethylene GlycolTonsProduced | 1 | 30200557 | 1
30125180 | Process UnitEach-YearOperating | 1 | 30200560 | 1
30125201 | EthereneTonsProduced | 1 | 30200563 | 1
30125302 | Glycol EthersTonsProduced | 3 | 30200564 | 1
30125305 | Glycol EthersTonsProduced | 1 | 30200565 | 1
30125306 | Glycol EthersTonsProduced | 1 | 30200601 | 1
30125315 | Glycol EthersTonsProduced | 1 | 30200602 | 1
30125316 | Glycol EthersTonsProduced | 1 | 30200603 | 1
30125325 | Glycol EthersTonsProduced | 1 | 30200604 | 1
30125326 | Glycol EthersTonsProduced | 1 | 30200605 | 1
30125330 | Glycol EthersTonsProduced | 1 | 30200606 | 1
30125380 | Process UnitEach-YearOperating | 1 | 30200607 | 1
30125401 | MaterialTonsProduced | 1 | 30200608 | 1
30125405 | MaterialTonsProduced | 1 | 30200609 | 1
30125406 | AcrylonitrileTonsProduced | 4 | 30200610 | 1
30125406 | ProductTonsProduced | 1 | 30200611 | 1
30125407 | AcrylonitrileTonsProduced | 1 | 30200701 | 1
30125407 | ProductTonsProduced | 1 | 30200702 | 1
30125408 | AcrylonitrileTonsProduced | 2 | 30200708 | 1
30125408 | ProductTonsProduced | 1 | 30200709 | 1
30125409 | AcrylonitrileTonsProduced | 2 | 30200711 | 1
30125409 | Process UnitEach-YearOperating | 1 | 30200712 | 1
30125410 | MaterialTonsProduced | 2 | 30200721 | 1
30125411 | ProductTonsProduced | 1 | 30200724 | 1
30125412 | ProductTonsProduced | 1 | 30200731 | 1
30125415 | MaterialTonsProduced | 3 | 30200733 | 1
30125416 | ProductTonsProduced | 1 | 30200741 | 1
30125417 | ProductTonsProduced | 1 | 30200751 | 1
30125418 | ProductTonsProduced | 3 | 30200752 | 1
30125420 | AdiponitrileTonsProduced | 2 | 30200753 | 1
30125805 | ToluenePoundsProduced | 1 | 30200754 | 1
30125810 | p-XyleneTonsProduced | 1 | 30200760 | 1
30125880 | Process UnitEach-YearOperating | 1 | 30200763 | 1
30125880 | p-XyleneTonsProduced | 1 | 30200764 | 1
30130101 | ChlorobenzeneTonsProduced | 3 | 30200768 | 1
30130106 | ChlorobenzeneTonsProduced | 1 | 30200769 | 1
30130107 | ChlorobenzeneTonsProduced | 1 | 30200771 | 1
30130108 | ChlorobenzeneTonsProduced | 1 | 30200772 | 1
30130114 | ChlorobenzeneTonsProduced | 1 | 30200774 | 1
30130115 | ChlorobenzeneTonsProduced | 1 | 30200775 | 1
30130180 | ChlorobenzeneTonsProduced | 2 | 30200776 | 1
30130180 | p-DichlorobenzeneTonsProduced | 1 | 30200777 | 1
30130180 | Process UnitEach-YearOperating | 1 | 30200778 | 1
30130201 | Carbon TetrachlorideTonsProduced | 3 | 30200781 | 1
30130202 | Carbon TetrachlorideTonsProduced | 2 | 30200782 | 1
30130203 | Carbon TetrachlorideTonsProduced | 1 | 30200783 | 1
30130280 | Carbon TetrachlorideTonsProduced | 1 | 30200784 | 1
30130302 | Allyl ChlorideTonsProduced | 1 | 30200785 | 1
30130303 | Allyl ChlorideTonsProduced | 1 | 30200786 | 1
30130304 | Allyl ChlorideTonsProduced | 1 | 30200787 | 1
30130305 | Allyl ChlorideTonsProduced | 1 | 30200788 | 1
30130402 | Allyl AlcoholTonsProduced | 1 | 30200789 | 1
30130403 | Allyl AlcoholTonsProduced | 1 | 30200790 | 1
30130404 | Allyl AlcoholTonsProduced | 1 | 30200791 | 1
30130405 | Allyl AlcoholTonsProduced | 1 | 30200792 | 1
30130501 | EpichlorohydrinTonsProduced | 3 | 30200793 | 1
30130580 | EpichlorohydrinTonsProduced | 1 | 30200801 | 1
30190001 | Distillate Oil (No. 2)1000 GallonsBurned | 3 | 30200802 | 1
30190002 | Residual Oil1000 GallonsBurned | 3 | 30200804 | 1
30190003 | Natural GasMillion Cubic FeetBurned | 3 | 30200805 | 1
30190004 | Process GasMillion Cubic FeetBurned | 2 | 30200806 | 1
30190011 | Distillate Oil (No. 2)1000 GallonsBurned | 1 | 30200807 | 1
30190012 | Residual Oil1000 GallonsBurned | 1 | 30200815 | 1
30190013 | Natural GasMillion Cubic FeetBurned | 1 | 30200816 | 1
30190014 | Process GasMillion Cubic FeetBurned | 1 | 30200817 | 1
30190099 | Carbon BlackTonsProduced | 5 | 30200818 | 1
30190099 | HeatMillion BtusInput | 6 | 30200819 | 1
30199999 | Methylene ChlorideMegagramsUsed | 1 | 30200901 | 1
30200111 | Finished PelletTonsProduced | 2 | 30200905 | 1
30200112 | Finished PelletTonsProduced | 1 | 30200907 | 1
30200115 | Finished PelletTonsProduced | 2 | 30200908 | 1
30200117 | Finished PelletTonsProduced | 2 | 30200921 | 1
30200208 | BeansTonsStored | 1 | 30200922 | 1
30200220 | BeansTonsFed | 4 | 30200923 | 1
30200221 | BeansTonsFed | 9 | 30200924 | 1
30200228 | BeansTonsFed to Roaster | 1 | 30200925 | 1
30200401 | CottonBalesProcessed | 4 | 30200926 | 1
30200401 | CottonTonsGinned | 1 | 30200930 | 1
30200402 | CottonBalesProcessed | 2 | 30200932 | 1
30200403 | CottonBalesProcessed | 4 | 30200935 | 1
30200404 | CottonBalesProcessed | 3 | 30200939 | 1
30200407 | CottonBalesProcessed | 3 | 30200951 | 1
30200408 | CottonBalesProcessed | 3 | 30200952 | 1
30200410 | CottonBalesGinned | 1 | 30200953 | 1
30200410 | CottonBalesProcessed | 6 | 30200954 | 1
30200410 | CottonTonsGinned | 1 | 30200955 | 1
30200420 | CottonBalesProcessed | 2 | 30200960 | 1
30200421 | CottonBalesProcessed | 2 | 30200961 | 1
30200422 | CottonBalesProcessed | 2 | 30200962 | 1
30200425 | CottonBalesProcessed | 2 | 30201001 | 1
30200430 | CottonBalesProcessed | 2 | 30201002 | 1
30200435 | CottonBalesProcessed | 2 | 30201003 | 1
30200436 | CottonBalesProcessed | 2 | 30201014 | 1
30200501 | GrainTonsProcessed | 1 | 30201017 | 1
30200502 | GrainTonsProcessed | 1 | 30201105 | 1
30200503 | GrainTonsProcessed | 2 | 30201106 | 1
30200504 | GrainTonsProcessed | 2 | 30201111 | 1
30200505 | GrainTonsProcessed | 1 | 30201112 | 1
30200506 | GrainTonsProcessed | 1 | 30201121 | 1
30200507 | GrainTonsProcessed | 1 | 30201203 | 1
30200508 | GrainTonsProcessed | 1 | 30201205 | 1
30200509 | GrainTonsProcessed | 1 | 30201206 | 1
30200510 | GrainTonsShipped or Received | 1 | 30201302 | 1
30200511 | GrainTonsShipped or Received | 1 | 30201304 | 1
30200512 | GrainTonsShipped or Received | 2 | 30201401 | 1
30200527 | GrainTonsProcessed | 3 | 30201407 | 1
30200528 | GrainTonsProcessed | 6 | 30201408 | 1
30200530 | GrainTonsProcessed | 3 | 30201410 | 1
30200537 | GrainTonsProcessed | 3 | 30201411 | 1
30200540 | GrainTonsProcessed | 3 | 30201412 | 1
30200551 | GrainTonsProcessed | 3 | 30201413 | 1
30200552 | GrainTonsProcessed | 3 | 30201605 | 1
30200553 | GrainTonsProcessed | 3 | 30201608 | 1
30200555 | GrainTonsProcessed | 3 | 30201621 | 1
30200556 | GrainTonsProcessed | 3 | 30201622 | 1
30200557 | GrainTonsProcessed | 3 | 30201641 | 1
30200560 | GrainTonsProcessed | 3 | 30201655 | 1
30200563 | GrainTonsProcessed | 3 | 30201658 | 1
30200564 | GrainTonsProcessed | 3 | 30201711 | 1
30200565 | GrainTonsProcessed | 3 | 30201712 | 1
30200601 | GrainTonsProcessed | 1 | 30201713 | 1
30200602 | GrainTonsProcessed | 1 | 30201714 | 1
30200603 | GrainTonsProcessed | 2 | 30201715 | 1
30200604 | GrainTonsProcessed | 2 | 30201716 | 1
30200605 | GrainTonsProcessed | 2 | 30201799 | 1
30200606 | GrainTonsProcessed | 2 | 30201906 | 1
30200607 | GrainTonsProcessed | 2 | 30201907 | 1
30200608 | GrainTonsProcessed | 2 | 30201909 | 1
30200609 | GrainTonsShipped or Received | 2 | 30201916 | 1
30200610 | GrainTonsShipped or Received | 2 | 30201917 | 1
30200611 | GrainTonsShipped or Received | 1 | 30201918 | 1
30200701 | GrainTonsProcessed | 1 | 30201998 | 1
30200702 | GrainTonsProcessed | 1 | 30202001 | 1
30200708 | GrainTonsProcessed | 2 | 30202002 | 1
30200709 | GrainTonsProcessed | 6 | 30203010 | 1
30200711 | GrainTonsReceived | 7 | 30203020 | 1
30200712 | GrainTonsReceived | 1 | 30203103 | 1
30200721 | GrainTonsReceived | 7 | 30203104 | 1
30200722 | GrainTonsProcessed | 2 | 30203105 | 1
30200722 | GrainTonsReceived | 1 | 30203106 | 1
30200724 | GrainTonsReceived | 2 | 30203107 | 1
30200731 | GrainTonsReceived | 7 | 30203108 | 1
30200732 | GrainTonsProcessed | 2 | 30203109 | 1
30200732 | GrainTonsReceived | 1 | 30203201 | 1
30200733 | GrainTonsProcessed | 2 | 30203202 | 1
30200734 | GrainTonsProcessed | 2 | 30203399 | 1
30200734 | GrainTonsReceived | 2 | 30203404 | 1
30200741 | GrainTonsReceived | 7 | 30203405 | 1
30200742 | GrainTonsProcessed | 6 | 30203406 | 1
30200742 | GrainTonsReceived | 1 | 30203407 | 1
30200743 | GrainTonsProcessed | 2 | 30203601 | 1
30200743 | GrainTonsReceived | 1 | 30203602 | 1
30200744 | GrainTonsProcessed | 2 | 30203603 | 1
30200744 | GrainTonsReceived | 1 | 30203811 | 1
30200751 | GrainTonsReceived | 2 | 30203901 | 1
30200752 | GrainTonsReceived | 1 | 30204001 | 1
30200753 | GrainTonsReceived | 2 | 30290001 | 1
30200754 | GrainTonsReceived | 2 | 30290002 | 1
30200760 | GrainTonsReceived | 10 | 30290003 | 1
30200763 | Corn Gluten FeedTonsProduced | 1 | 30300001 | 1
30200764 | Corn Gluten FeedTonsProduced | 1 | 30300002 | 1
30200768 | Corn Gluten MealTonsProduced | 1 | 30300003 | 1
30200769 | Corn Gluten MealTonsProduced | 1 | 30300104 | 1
30200771 | GrainTonsReceived | 1 | 30300107 | 1
30200772 | GrainTonsReceived | 1 | 30300201 | 1
30200773 | GrainTonsProcessed | 5 | 30300305 | 1
30200773 | GrainTonsReceived | 2 | 30300306 | 1
30200774 | GrainTonsProcessed | 3 | 30300314 | 1
30200775 | GrainTonsProcessed | 2 | 30300315 | 1
30200776 | GrainTonsProcessed | 2 | 30300318 | 1
30200777 | GrainTonsProcessed | 2 | 30300399 | 1
30200778 | GrainTonsProcessed | 2 | 30300401 | 1
30200781 | GrainTonsReceived | 1 | 30300502 | 1
30200782 | SoybeansTonsProcessed | 1 | 30300503 | 1
30200783 | SoybeansTonsProcessed | 1 | 30300504 | 1
30200784 | SoybeansTonsProcessed | 1 | 30300505 | 1
30200785 | GrainTonsReceived | 2 | 30300506 | 1
30200786 | GrainTonsReceived | 2 | 30300507 | 1
30200787 | GrainTonsReceived | 2 | 30300509 | 1
30200788 | GrainTonsReceived | 2 | 30300510 | 1
30200789 | GrainTonsReceived | 2 | 30300512 | 1
30200790 | GrainTonsReceived | 2 | 30300513 | 1
30200791 | GrainTonsReceived | 1 | 30300514 | 1
30200792 | SoybeansTonsProcessed | 1 | 30300515 | 1
30200793 | Soybean MealTonsProcessed | 1 | 30300516 | 1
30200801 | GrainTonsProcessed | 1 | 30300517 | 1
30200802 | GrainTonsReceived | 3 | 30300518 | 1
30200803 | Chlorine100 TonsProduced | 2 | 30300522 | 1
30200803 | GrainTonsProcessed | 2 | 30300523 | 1
30200803 | GrainTonsReceived | 1 | 30300524 | 1
30200804 | GrainTonsReceived | 1 | 30300525 | 1
30200805 | GrainTonsReceived | 1 | 30300526 | 1
30200806 | GrainTonsReceived | 1 | 30300527 | 1
30200807 | GrainTonsProcessed | 2 | 30300529 | 1
30200815 | GrainTonsProcessed | 2 | 30300530 | 1
30200816 | GrainTonsProcessed | 6 | 30300531 | 1
30200817 | GrainTonsProcessed | 4 | 30300532 | 1
30200818 | GrainTonsProcessed | 2 | 30300533 | 1
30200819 | GrainTonsProcessed | 2 | 30300534 | 1
30200901 | GrainTonsProcessed | 1 | 30300535 | 1
30200905 | GrainTonsDried | 2 | 30300541 | 1
30200907 | Beer1000 BarrelsPackaged | 2 | 30300602 | 1
30200908 | Beer1000 BarrelsPackaged | 2 | 30300603 | 1
30200921 | Beer1000 BarrelsPackaged | 1 | 30300604 | 1
30200922 | Beer1000 BarrelsPackaged | 1 | 30300606 | 1
30200923 | Beer1000 BarrelsPackaged | 1 | 30300607 | 1
30200924 | Beer1000 BarrelsPackaged | 1 | 30300615 | 1
30200925 | Beer1000 BarrelsPackaged | 1 | 30300616 | 1
30200926 | Beer1000 BarrelsPackaged | 1 | 30300617 | 1
30200930 | Dried GrainTonsProduced | 8 | 30300703 | 1
30200932 | Dried GrainTonsProduced | 9 | 30300801 | 1
30200935 | Beer1000 BarrelsPackaged | 3 | 30300802 | 1
30200939 | Beer1000 BarrelsPackaged | 1 | 30300804 | 1
30200951 | Beer1000 BarrelsCanned | 1 | 30300805 | 1
30200952 | Beer1000 BarrelsCanned | 2 | 30300814 | 1
30200953 | Beer1000 BarrelsBottled | 1 | 30300817 | 1
30200954 | Beer1000 BarrelsBottled | 2 | 30300820 | 1
30200955 | Beer1000 BarrelsKegged | 2 | 30300821 | 1
30200960 | Bottles1000 CasesWashed | 1 | 30300824 | 1
30200961 | Batch of BottlesEachCrushed | 2 | 30300826 | 1
30200962 | BeerGallonsRecovered | 1 | 30300827 | 1
30201001 | GrainTonsProcessed | 1 | 30300831 | 1
30201002 | GrainTonsProcessed | 1 | 30300832 | 1
30201003 | MaterialBarrels (50 Gallon)Processed | 1 | 30300833 | 1
30201014 | Grain1000 BushelsInput | 4 | 30300834 | 1
30201017 | GrainBarrelsProcessed | 1 | 30300904 | 1
30201105 | Fermented Juice1000 GallonsProduced | 10 | 30300906 | 1
30201106 | Fermented Juice1000 GallonsProduced | 12 | 30300907 | 1
30201111 | Fermented Juice1000 GallonsProduced | 1 | 30300910 | 1
30201112 | Fermented Juice1000 GallonsProduced | 1 | 30300911 | 1
30201121 | Wine1000 GallonsBottled | 1 | 30300913 | 1
30201201 | Fish MealTonsProduced | 1 | 30300914 | 1
30201201 | Raw FishTonsProcessed | 2 | 30300915 | 1
30201202 | Fish MealTonsProduced | 1 | 30300917 | 1
30201202 | Raw FishTonsProcessed | 2 | 30300918 | 1
30201203 | Fish ScrapTonsProcessed | 1 | 30300919 | 1
30201205 | Fish ScrapTonsProcessed | 3 | 30300920 | 1
30201206 | Fish ScrapTonsProcessed | 3 | 30300921 | 1
30201302 | SawdustTonsUsed | 10 | 30300922 | 1
30201304 | SawdustTonsUsed | 24 | 30300923 | 1
30201401 | StarchTonsProduced | 3 | 30300924 | 1
30201407 | StarchTonsStored | 1 | 30300925 | 1
30201408 | StarchTonsLoaded | 1 | 30300932 | 1
30201410 | StarchTonsProduced | 1 | 30300933 | 1
30201411 | StarchTonsProduced | 1 | 30300934 | 1
30201412 | StarchTonsProduced | 1 | 30300936 | 1
30201413 | StarchTonsProduced | 1 | 30300998 | 1
30201601 | Pressed Wet PulpTonsFed | 32 | 30301005 | 1
30201601 | Raw BeetsTonsProcessed | 3 | 30301006 | 1
30201605 | Pressed Wet PulpTonsFed | 14 | 30301011 | 1
30201608 | Pressed Wet PulpTonsFed | 4 | 30301012 | 1
30201621 | Raw Juice1000 GallonsProcessed | 9 | 30301013 | 1
30201622 | Raw Juice1000 GallonsProcessed | 4 | 30301014 | 1
30201641 | Thin Juice1000 GallonsProcessed | 12 | 30301015 | 1
30201655 | SugarTonsProduced | 6 | 30301016 | 1
30201658 | SugarTonsProduced | 2 | 30301017 | 1
30201711 | Field WeightTonsProcessed | 1 | 30301025 | 1
30201712 | Field WeightTonsProcessed | 4 | 30301026 | 1
30201713 | Field WeightTonsProcessed | 4 | 30301028 | 1
30201714 | Field WeightTonsProcessed | 2 | 30301029 | 1
30201715 | Field WeightTonsProcessed | 2 | 30301032 | 1
30201716 | Field WeightTonsProcessed | 1 | 30301202 | 1
30201799 | MaterialTonsProcessed | 1 | 30302301 | 1
30201906 | Extractor Feed CakeTonsProduced | 1 | 30302302 | 1
30201907 | Extractor Feed CakeTonsProduced | 1 | 30302304 | 1
30201909 | Extractor Feed CakeTonsProduced | 1 | 30302308 | 1
30201916 | Extractor Feed CakeTonsProduced | 1 | 30302309 | 1
30201917 | Extractor Feed CakeTonsProduced | 1 | 30302310 | 1
30201918 | Extractor Feed CakeTonsProduced | 1 | 30302312 | 1
30201998 | SoybeansTonsProcessed | 1 | 30302313 | 1
30202001 | Head of CattleEach-YearCapacity | 1 | 30302314 | 1
30202002 | Head of CattleEachThroughput | 1 | 30302315 | 1
30203010 | Dry ProductTonsProduced | 2 | 30302316 | 1
30203020 | Dry ProductTonsProduced | 4 | 30302321 | 1
30203103 | GrainTonsProcessed | 2 | 30302322 | 1
30203104 | GrainTonsProcessed | 2 | 30302325 | 1
30203105 | GrainTonsProcessed | 1 | 30302327 | 1
30203106 | GrainTonsProcessed | 1 | 30302328 | 1
30203107 | GrainTonsProcessed | 1 | 30302330 | 1
30203108 | GrainTonsProcessed | 1 | 30302331 | 1
30203109 | GrainTonsProcessed | 1 | 30302334 | 1
30203201 | BreadTonsBaked | 1 | 30302341 | 1
30203202 | BreadTonsBaked | 1 | 30302345 | 1
30203399 | ProductTonsProduced | 2 | 30302348 | 1
30203404 | Yeast from F4TonsProduced | 1 | 30302349 | 1
30203405 | Yeast from F5TonsProduced | 1 | 30302350 | 1
30203406 | Yeast from F6TonsProduced | 1 | 30302351 | 1
30203407 | Yeast from F7TonsProduced | 1 | 30302352 | 1
30203601 | ChipsTonsProduced | 14 | 30302353 | 1
30203602 | Finished ProductTonsProduced | 9 | 30302354 | 1
30203603 | Finished ProductTonsProduced | 4 | 30302355 | 1
30203811 | Dried Blood MealTonsProduced | 5 | 30302356 | 1
30203901 | MaterialTonsRoasted | 2 | 30302357 | 1
30204001 | MaterialTonsDried | 1 | 30302358 | 1
30290001 | Distillate Oil (No. 2)1000 GallonsBurned | 3 | 30302361 | 1
30290002 | Residual Oil1000 GallonsBurned | 3 | 30302362 | 1
30290003 | Natural GasMillion Cubic FeetBurned | 3 | 30302371 | 1
30300001 | OreTonsProcessed | 5 | 30302372 | 1
30300002 | OreTonsProcessed | 2 | 30302373 | 1
30300003 | MaterialTonsHandled | 2 | 30302374 | 1
30300101 | AluminumMegagramsProduced | 4 | 30302379 | 1
30300101 | AluminumTonsProduced | 1 | 30302380 | 1
30300101 | Molten AluminumTonsProduced | 38 | 30302381 | 1
30300102 | AluminumMegagramsProduced | 4 | 30302382 | 1
30300102 | AluminumTonsProduced | 2 | 30302383 | 1
30300102 | Molten AluminumTonsProduced | 31 | 30302384 | 1
30300103 | AluminumTonsProduced | 2 | 30302385 | 1
30300103 | Molten AluminumTonsProduced | 26 | 30302386 | 1
30300104 | Molten AluminumTonsProduced | 2 | 30302387 | 1
30300105 | AluminumMegagramsReduced | 5 | 30302388 | 1
30300105 | AluminumTonsProduced | 1 | 30302393 | 1
30300105 | Molten AluminumTonsProduced | 14 | 30302395 | 1
30300107 | Molten AluminumTonsProduced | 1 | 30302396 | 1
30300108 | AluminumTonsProduced | 1 | 30302397 | 1
30300108 | Molten AluminumTonsProduced | 9 | 30302398 | 1
30300109 | AluminumTonsProduced | 1 | 30302401 | 1
30300109 | Molten AluminumTonsProduced | 9 | 30302402 | 1
30300110 | AluminumTonsProduced | 1 | 30302403 | 1
30300110 | Molten AluminumTonsProduced | 5 | 30302404 | 1
30300201 | AluminaTonsProduced | 10 | 30302405 | 1
30300302 | CoalMegagramsBurned | 1 | 30302406 | 1
30300302 | CoalTonsCharged | 12 | 30302407 | 1
30300303 | CoalMegagramsBurned | 1 | 30302408 | 1
30300303 | CoalTonsCharged | 27 | 30302409 | 1
30300304 | CoalMegagramsBurned | 2 | 30302410 | 1
30300304 | CoalTonsBurned | 1 | 30302411 | 1
30300304 | CoalTonsCharged | 16 | 30303002 | 1
30300305 | CoalTonsCharged | 2 | 30303006 | 1
30300306 | CoalTonsCharged | 3 | 30303007 | 1
30300308 | CoalMegagramsBurned | 2 | 30303008 | 1
30300308 | CoalTonsBurned | 1 | 30303009 | 1
30300308 | CoalTonsCharged | 9 | 30303010 | 1
30300310 | CoalTonsCharged | 1 | 30303011 | 1
30300310 | CokeTonsProduced | 1 | 30303012 | 1
30300310 | MaterialTonsProcessed | 1 | 30303015 | 1
30300312 | CoalTonsCharged | 1 | 30303025 | 1
30300312 | MaterialTonsProcessed | 1 | 30303026 | 1
30300313 | CoalTonsCharged | 11 | 30303027 | 1
30300313 | MaterialTonsProcessed | 1 | 30303028 | 1
30300314 | CoalTonsCharged | 5 | 30303029 | 1
30300315 | CoalTonsBurned | 1 | 30303101 | 1
30300317 | CoalTonsCharged | 7 | 30303102 | 1
30300317 | CokeTonsProduced | 1 | 30303103 | 1
30300318 | CoalTonsCharged | 3 | 30303104 | 1
30300399 | CoalMegagramsBurned | 1 | 30303105 | 1
30300401 | CoalTonsCharged | 1 | 30303106 | 1
30300502 | Concentrated OreTonsProcessed | 6 | 30303107 | 1
30300503 | Concentrated OreTonsProcessed | 7 | 30390001 | 1
30300504 | Concentrated OreTonsProcessed | 8 | 30390002 | 1
30300505 | Concentrated OreTonsProcessed | 2 | 30390003 | 1
30300506 | Concentrated OreTonsProcessed | 4 | 30390004 | 1
30300507 | Concentrated OreTonsProcessed | 3 | 30390011 | 1
30300509 | Concentrated OreTonsProcessed | 6 | 30390012 | 1
30300510 | Concentrated OreTonsProcessed | 5 | 30390013 | 1
30300512 | Concentrated OreTonsProcessed | 5 | 30390014 | 1
30300513 | Concentrated OreTonsProcessed | 7 | 30390023 | 1
30300514 | Concentrated OreTonsProcessed | 6 | 30390024 | 1
30300515 | Concentrated OreTonsProcessed | 7 | 30400104 | 1
30300516 | Concentrated OreTonsProcessed | 6 | 30400111 | 1
30300517 | Concentrated OreTonsProcessed | 6 | 30400114 | 1
30300518 | Concentrated OreTonsProcessed | 2 | 30400120 | 1
30300522 | Concentrated OreTonsProcessed | 4 | 30400204 | 1
30300523 | Concentrated OreTonsProcessed | 7 | 30400207 | 1
30300524 | Concentrated OreTonsProcessed | 5 | 30400208 | 1
30300525 | Concentrated OreTonsProcessed | 9 | 30400213 | 1
30300526 | Concentrated OreTonsProcessed | 11 | 30400214 | 1
30300527 | Concentrated OreTonsProcessed | 10 | 30400217 | 1
30300529 | Concentrated OreTonsProcessed | 9 | 30400219 | 1
30300530 | Concentrated OreTonsProcessed | 8 | 30400220 | 1
30300531 | Concentrated OreTonsProcessed | 3 | 30400221 | 1
30300532 | Concentrated OreTonsProcessed | 3 | 30400223 | 1
30300533 | Concentrated OreTonsProcessed | 3 | 30400224 | 1
30300534 | Concentrated OreTonsProcessed | 3 | 30400231 | 1
30300535 | Concentrated OreTonsProcessed | 1 | 30400232 | 1
30300541 | Concentrated OreTonsProcessed | 2 | 30400233 | 1
30300601 | EnergyMegawatt-HourInput | 2 | 30400234 | 1
30300601 | MaterialTonsProduced | 16 | 30400235 | 1
30300602 | MaterialTonsProduced | 8 | 30400236 | 1
30300603 | MaterialTonsProduced | 6 | 30400237 | 1
30300604 | MaterialTonsProduced | 12 | 30400238 | 1
30300605 | EnergyMegawatt-HourConsumed | 2 | 30400239 | 1
30300605 | MaterialTonsProduced | 11 | 30400242 | 1
30300606 | MaterialTonsProduced | 8 | 30400243 | 1
30300607 | MaterialTonsProduced | 7 | 30400244 | 1
30300615 | MaterialTonsProduced | 2 | 30400305 | 1
30300616 | MaterialTonsProduced | 1 | 30400310 | 1
30300617 | MaterialTonsProduced | 1 | 30400319 | 1
30300701 | AlloyMegagramsProduced | 1 | 30400320 | 1
30300701 | EnergyMegawatt-HourConsumed | 11 | 30400321 | 1
30300701 | MaterialTonsProduced | 10 | 30400322 | 1
30300702 | AlloyMegagramsProduced | 5 | 30400325 | 1
30300702 | EnergyMegawatt-HourConsumed | 15 | 30400332 | 1
30300702 | SilicomanganeseTonsProduced | 1 | 30400333 | 1
30300703 | MaterialTonsProduced | 1 | 30400350 | 1
30300704 | EnergyMegawatt-HourConsumed | 1 | 30400351 | 1
30300704 | MaterialTonsProduced | 1 | 30400352 | 1
30300801 | IronTonsProduced | 1 | 30400353 | 1
30300802 | IronTonsProduced | 1 | 30400354 | 1
30300804 | SlagTonsTransferred | 2 | 30400360 | 1
30300805 | SlagTonsTransferred | 2 | 30400370 | 1
30300813 | MaterialTonsProduced | 7 | 30400371 | 1
30300813 | SinterTonsProcessed | 4 | 30400401 | 1
30300814 | MaterialTonsProduced | 4 | 30400405 | 1
30300817 | MaterialTonsProduced | 2 | 30400406 | 1
30300819 | MaterialTonsProduced | 2 | 30400407 | 1
30300819 | SinterMegagramsProcessed | 1 | 30400408 | 1
30300820 | SinterTonsTransferred | 1 | 30400409 | 1
30300821 | OreTonsTransferred | 2 | 30400412 | 1
30300822 | Hot MetalTonsProduced | 1 | 30400425 | 1
30300822 | MaterialTonsProcessed | 1 | 30400426 | 1
30300824 | MaterialTonsProcessed | 1 | 30400501 | 1
30300825 | IronTonsProduced | 2 | 30400502 | 1
30300825 | MaterialTonsProcessed | 5 | 30400503 | 1
30300825 | MaterialTonsProduced | 1 | 30400504 | 1
30300826 | SlipEachOccurred | 2 | 30400506 | 1
30300827 | OreTonsTransferred | 2 | 30400508 | 1
30300831 | VehicleMilesTravelled | 2 | 30400509 | 1
30300832 | VehicleMilesTravelled | 2 | 30400511 | 1
30300833 | VehicleMilesTravelled | 2 | 30400512 | 1
30300834 | VehicleMilesTravelled | 2 | 30400522 | 1
30300901 | MaterialTonsProduced | 10 | 30400523 | 1
30300901 | Pig IronTonsProduced | 2 | 30400526 | 1
30300904 | MaterialTonsProduced | 10 | 30400601 | 1
30300906 | MaterialTonsProduced | 2 | 30400702 | 1
30300907 | MaterialTonsProduced | 1 | 30400703 | 1
30300908 | MaterialPoundsCharged | 4 | 30400704 | 1
30300908 | MaterialTonsProduced | 17 | 30400706 | 1
30300908 | Specialty SteelTonsProduced | 1 | 30400707 | 1
30300910 | MaterialTonsProduced | 1 | 30400708 | 1
30300911 | MaterialTonsProduced | 2 | 30400709 | 1
30300913 | MaterialTonsProduced | 10 | 30400710 | 1
30300914 | MaterialTonsProduced | 5 | 30400711 | 1
30300915 | MaterialTonsProduced | 4 | 30400712 | 1
30300916 | Hot MetalTonsProduced | 1 | 30400713 | 1
30300916 | MaterialTonsProduced | 5 | 30400714 | 1
30300917 | MaterialTonsProduced | 8 | 30400715 | 1
30300918 | MaterialTonsProduced | 1 | 30400716 | 1
30300919 | MaterialTonsProduced | 1 | 30400717 | 1
30300920 | MaterialTonsProcessed | 1 | 30400718 | 1
30300921 | MaterialTonsProduced | 3 | 30400730 | 1
30300922 | MaterialTonsProduced | 1 | 30400731 | 1
30300923 | MaterialTonsProduced | 2 | 30400802 | 1
30300924 | MaterialTonsProduced | 1 | 30400803 | 1
30300925 | MaterialTonsProduced | 3 | 30400812 | 1
30300932 | MaterialTonsProduced | 2 | 30400841 | 1
30300933 | MaterialTonsProduced | 3 | 30400842 | 1
30300934 | MaterialTonsProduced | 1 | 30400843 | 1
30300936 | MaterialTonsProduced | 2 | 30400851 | 1
30300998 | SteelTonsProduced | 6 | 30400852 | 1
30301001 | Concentrated OreTonsProcessed | 5 | 30400854 | 1
30301001 | LeadTonsProduced | 1 | 30400855 | 1
30301002 | BullionTonsProcessed | 4 | 30400861 | 1
30301002 | Concentrated OreTonsProcessed | 4 | 30400862 | 1
30301002 | LeadTonsProduced | 3 | 30400863 | 1
30301003 | Concentrated OreTonsProcessed | 4 | 30400867 | 1
30301003 | LeadTonsProduced | 1 | 30400868 | 1
30301004 | Concentrated OreTonsProcessed | 1 | 30400869 | 1
30301004 | Lead in OreTonsCrushed | 1 | 30400870 | 1
30301004 | LeadTonsProduced | 1 | 30400872 | 1
30301004 | OreTonsCrushed | 4 | 30400873 | 1
30301005 | Lead ProductTonsProduced | 2 | 30400899 | 1
30301006 | Concentrated OreTonsProcessed | 5 | 30400901 | 1
30301008 | Lead ProductTonsProduced | 3 | 30401007 | 1
30301008 | LeadTonsProduced | 1 | 30401008 | 1
30301009 | Lead ProductTonsProduced | 2 | 30402001 | 1
30301009 | LeadTonsProduced | 1 | 30402004 | 1
30301010 | LeadTonsProduced | 1 | 30402201 | 1
30301010 | MaterialTonsProcessed | 2 | 30402210 | 1
30301011 | Raw MaterialTonsProcessed | 2 | 30404001 | 1
30301012 | Raw MaterialTonsProcessed | 2 | 30405101 | 1
30301013 | Raw MaterialTonsProcessed | 2 | 30405103 | 1
30301014 | Raw MaterialTonsProcessed | 2 | 30490001 | 1
30301015 | SinterTonsProcessed | 2 | 30490002 | 1
30301016 | SinterTonsProcessed | 2 | 30490003 | 1
30301017 | SinterTonsProcessed | 2 | 30490004 | 1
30301019 | Lead ProductTonsProduced | 1 | 30490011 | 1
30301019 | LeadTonsProduced | 1 | 30490012 | 1
30301020 | Lead ProductTonsProduced | 2 | 30490013 | 1
30301020 | LeadTonsProduced | 1 | 30490014 | 1
30301021 | Lead ProductTonsProduced | 2 | 30490023 | 1
30301021 | LeadTonsProduced | 1 | 30490024 | 1
30301022 | Lead ProductTonsProduced | 2 | 30499999 | 1
30301022 | LeadTonsProduced | 1 | 30500102 | 1
30301023 | Lead ProductTonsProduced | 2 | 30500104 | 1
30301023 | LeadTonsProduced | 1 | 30500110 | 1
30301024 | Lead ProductTonsProduced | 2 | 30500111 | 1
30301024 | LeadTonsProduced | 1 | 30500112 | 1
30301025 | SinterTonsProcessed | 6 | 30500113 | 1
30301026 | SinterTonsProcessed | 3 | 30500116 | 1
30301028 | OreTonsProcessed | 3 | 30500117 | 1
30301029 | SinterTonsProduced | 4 | 30500118 | 1
30301032 | OreTonsProcessed | 3 | 30500119 | 1
30301202 | OreTonsProcessed | 2 | 30500201 | 1
30302301 | PelletsTonsProduced | 5 | 30500202 | 1
30302302 | PelletsTonsProduced | 2 | 30500203 | 1
30302304 | PelletsTonsProduced | 2 | 30500204 | 1
30302307 | BentoniteTonsStored | 1 | 30500205 | 1
30302307 | PelletsTonsProduced | 2 | 30500206 | 1
30302308 | BentoniteTonsStored | 3 | 30500207 | 1
30302309 | PelletsTonsProduced | 1 | 30500208 | 1
30302310 | PelletsTonsProduced | 1 | 30500211 | 1
30302312 | PelletsTonsProduced | 2 | 30500213 | 1
30302313 | PelletsTonsProduced | 2 | 30500214 | 1
30302314 | PelletsTonsProduced | 2 | 30500245 | 1
30302315 | PelletsTonsProduced | 1 | 30500246 | 1
30302316 | PelletsTonsProduced | 3 | 30500247 | 1
30302321 | VehicleMilesTravelled | 2 | 30500251 | 1
30302322 | VehicleMilesTravelled | 2 | 30500252 | 1
30302325 | PelletsTonsProduced | 1 | 30500255 | 1
30302327 | PelletsTonsProduced | 1 | 30500256 | 1
30302328 | PelletsTonsProduced | 1 | 30500257 | 1
30302330 | PelletsTonsProduced | 1 | 30500258 | 1
30302331 | PelletsTonsProduced | 1 | 30500259 | 1
30302334 | PelletsTonsProduced | 1 | 30500260 | 1
30302341 | PelletsTonsProduced | 1 | 30500261 | 1
30302345 | BentoniteTonsTransferred | 2 | 30500262 | 1
30302348 | PelletsTonsProduced | 1 | 30500263 | 1
30302349 | PelletsTonsProduced | 1 | 30500298 | 1
30302350 | PelletsTonsProduced | 5 | 30500301 | 1
30302351 | PelletsTonsProduced | 18 | 30500302 | 1
30302352 | PelletsTonsProduced | 14 | 30500303 | 1
30302353 | PelletsTonsProduced | 2 | 30500304 | 1
30302354 | PelletsTonsProduced | 2 | 30500308 | 1
30302355 | PelletsTonsProduced | 5 | 30500310 | 1
30302356 | PelletsTonsProduced | 3 | 30500311 | 1
30302357 | PelletsTonsProduced | 5 | 30500312 | 1
30302358 | PelletsTonsProduced | 3 | 30500313 | 1
30302361 | PelletsTonsProduced | 1 | 30500314 | 1
30302362 | PelletsTonsProduced | 1 | 30500315 | 1
30302371 | PelletsTonsProduced | 13 | 30500316 | 1
30302372 | PelletsTonsProduced | 6 | 30500322 | 1
30302373 | PelletsTonsProduced | 3 | 30500340 | 1
30302374 | PelletsTonsProduced | 3 | 30500342 | 1
30302379 | PelletsTonsProduced | 1 | 30500350 | 1
30302380 | PelletsTonsProduced | 2 | 30500351 | 1
30302381 | PelletsTonsProduced | 5 | 30500361 | 1
30302382 | PelletsTonsProduced | 3 | 30500370 | 1
30302383 | PelletsTonsProduced | 2 | 30500404 | 1
30302384 | PelletsTonsProduced | 2 | 30500405 | 1
30302385 | PelletsTonsProduced | 3 | 30500406 | 1
30302386 | PelletsTonsProduced | 1 | 30500501 | 1
30302387 | PelletsTonsProduced | 6 | 30500502 | 1
30302388 | PelletsTonsProduced | 3 | 30500503 | 1
30302393 | PelletsTonsProduced | 1 | 30500504 | 1
30302395 | PelletsTonsProduced | 2 | 30500505 | 1
30302396 | PelletsTonsProduced | 2 | 30500506 | 1
30302397 | PelletsTonsProduced | 1 | 30500508 | 1
30302398 | PelletsTonsProduced | 1 | 30500509 | 1
30302401 | OreTonsProcessed | 2 | 30500607 | 1
30302402 | OreTonsProcessed | 2 | 30500608 | 1
30302403 | OreTonsProcessed | 2 | 30500609 | 1
30302404 | OreTonsProcessed | 3 | 30500610 | 1
30302405 | OreTonsProcessed | 2 | 30500612 | 1
30302406 | OreTonsProcessed | 2 | 30500619 | 1
30302407 | OreTonsProcessed | 2 | 30500622 | 1
30302408 | OreTonsProcessed | 2 | 30500623 | 1
30302409 | OreTonsProcessed | 2 | 30500624 | 1
30302410 | OreTonsProcessed | 2 | 30500625 | 1
30302411 | OreTonsProcessed | 5 | 30500626 | 1
30303002 | Concentrated OreTonsProcessed | 3 | 30500627 | 1
30303003 | Concentrated OreTonsProcessed | 7 | 30500628 | 1
30303003 | ZincTonsProduced | 2 | 30500629 | 1
30303005 | Concentrated OreTonsProcessed | 4 | 30500707 | 1
30303005 | ZincTonsProduced | 1 | 30500708 | 1
30303006 | Concentrated OreTonsProcessed | 4 | 30500709 | 1
30303007 | Concentrated OreTonsProcessed | 5 | 30500710 | 1
30303008 | Concentrated OreTonsProcessed | 5 | 30500711 | 1
30303009 | Raw MaterialTonsProcessed | 2 | 30500712 | 1
30303010 | SinterTonsProcessed | 2 | 30500727 | 1
30303011 | ZincTonsProduced | 3 | 30500728 | 1
30303012 | Raw MaterialTonsProcessed | 4 | 30500729 | 1
30303015 | ZincTonsProduced | 1 | 30500801 | 1
30303025 | ProductTonsProduced | 1 | 30500802 | 1
30303026 | ProductTonsProduced | 1 | 30500810 | 1
30303027 | ProductTonsProduced | 1 | 30500813 | 1
30303028 | ProductTonsProduced | 1 | 30500831 | 1
30303029 | Zinc OreTonsProcessed | 1 | 30500845 | 1
30303101 | OreTonsProcessed | 2 | 30500850 | 1
30303102 | OreTonsProcessed | 2 | 30500856 | 1
30303103 | OreTonsProcessed | 2 | 30500858 | 1
30303104 | OreTonsProcessed | 2 | 30500904 | 1
30303105 | OreTonsProcessed | 2 | 30500905 | 1
30303106 | OreTonsProcessed | 2 | 30500908 | 1
30303107 | OreTonsProcessed | 2 | 30500916 | 1
30390001 | Distillate Oil (No. 2)1000 GallonsBurned | 3 | 30500917 | 1
30390002 | Residual Oil1000 GallonsBurned | 3 | 30501001 | 1
30390003 | Natural GasMillion Cubic FeetBurned | 3 | 30501003 | 1
30390004 | Process GasMillion Cubic FeetBurned | 1 | 30501008 | 1
30390011 | Distillate Oil (No. 2)1000 GallonsBurned | 1 | 30501010 | 1
30390012 | Residual Oil1000 GallonsBurned | 1 | 30501013 | 1
30390013 | Natural GasMillion Cubic FeetBurned | 1 | 30501015 | 1
30390014 | Process GasMillion Cubic FeetBurned | 1 | 30501023 | 1
30390023 | Natural GasMillion Cubic FeetBurned | 1 | 30501024 | 1
30390024 | Process GasMillion Cubic FeetBurned | 1 | 30501030 | 1
30400101 | MaterialTonsProduced | 3 | 30501031 | 1
30400101 | MetalTonsProcessed | 2 | 30501032 | 1
30400102 | MetalTonsProcessed | 1 | 30501033 | 1
30400102 | MetalTonsProduced | 2 | 30501034 | 1
30400103 | MetalTonsProcessed | 3 | 30501035 | 1
30400103 | MetalTonsProduced | 4 | 30501036 | 1
30400104 | ChlorineTonsUsed | 5 | 30501037 | 1
30400109 | CansPoundsProcessed | 45 | 30501038 | 1
30400109 | MetalTonsProduced | 2 | 30501039 | 1
30400111 | MaterialTonsProduced | 1 | 30501040 | 1
30400114 | MetalTonsCharged | 3 | 30501041 | 1
30400120 | MaterialTonsProduced | 1 | 30501042 | 1
30400204 | ChargeTonsFed | 1 | 30501043 | 1
30400207 | ChargeTonsFed | 1 | 30501044 | 1
30400208 | ChargeTonsFed | 3 | 30501045 | 1
30400210 | ChargeTonsFed | 3 | 30501046 | 1
30400210 | MetalMegagramsCharged | 13 | 30501047 | 1
30400211 | Coke-Free ChargeTonsProcessed | 3 | 30501048 | 1
30400211 | MaterialTonsProcessed | 2 | 30501049 | 1
30400211 | OreTonsProcessed | 3 | 30501050 | 1
30400212 | ChargeTonsFed | 6 | 30501101 | 1
30400212 | MaterialTonsProcessed | 2 | 30501104 | 1
30400213 | OreTonsProcessed | 1 | 30501105 | 1
30400214 | ChargeTonsFed | 6 | 30501106 | 1
30400215 | ChargeTonsFed | 6 | 30501109 | 1
30400215 | MaterialTonsProcessed | 2 | 30501110 | 1
30400217 | ChargeTonsFed | 6 | 30501117 | 1
30400219 | ChargeTonsFed | 6 | 30501121 | 1
30400220 | ChargeTonsFed | 5 | 30501122 | 1
30400221 | ChargeTonsFed | 5 | 30501123 | 1
30400223 | ChargeTonsFed | 5 | 30501124 | 1
30400224 | ChargeTonsFed | 5 | 30501201 | 1
30400231 | ChargeTonsFed | 1 | 30501202 | 1
30400232 | ChargeTonsFed | 1 | 30501203 | 1
30400233 | ChargeTonsFed | 1 | 30501207 | 1
30400234 | ChargeTonsFed | 2 | 30501208 | 1
30400235 | ChargeTonsFed | 2 | 30501209 | 1
30400236 | ChargeTonsFed | 2 | 30501211 | 1
30400237 | ChargeTonsFed | 2 | 30501212 | 1
30400238 | ChargeTonsFed | 2 | 30501213 | 1
30400239 | CastingsTonsProduced | 1 | 30501214 | 1
30400242 | MaterialTonsProduced | 1 | 30501215 | 1
30400243 | MaterialTonsProduced | 1 | 30501221 | 1
30400244 | MaterialTonsProduced | 1 | 30501222 | 1
30400301 | Cast PipeTonsProduced | 30 | 30501223 | 1
30400301 | Gray IronTonsProduced | 13 | 30501305 | 1
30400301 | IronMegagramsProduced | 1 | 30501306 | 1
30400301 | IronTonsProduced | 2 | 30501401 | 1
30400301 | MaterialTonsProcessed | 1 | 30501402 | 1
30400301 | MetalTonsCharged | 22 | 30501403 | 1
30400301 | MetalTonsProduced | 6 | 30501404 | 1
30400302 | Gray IronTonsProduced | 3 | 30501406 | 1
30400302 | MetalTonsCharged | 5 | 30501408 | 1
30400303 | Gray IronTonsProduced | 3 | 30501414 | 1
30400303 | IronTonsProduced | 1 | 30501415 | 1
30400303 | MetalTonsCharged | 2 | 30501502 | 1
30400304 | Gray IronTonsProduced | 5 | 30501503 | 1
30400304 | IronMegagramsProduced | 4 | 30501504 | 1
30400304 | IronTonsProduced | 17 | 30501505 | 1
30400304 | MetalTonsCharged | 3 | 30501506 | 1
30400304 | MetalTonsProduced | 1 | 30501511 | 1
30400305 | MaterialTonsProcessed | 2 | 30501512 | 1
30400310 | MetalTonsInoculated | 2 | 30501513 | 1
30400315 | Gray IronTonsProduced | 1 | 30501601 | 1
30400315 | MetalTonsCharged | 2 | 30501602 | 1
30400318 | Gray IronTonsProduced | 2 | 30501603 | 1
30400318 | MetalTonsProduced | 1 | 30501605 | 1
30400319 | Gray IronTonsProduced | 1 | 30501607 | 1
30400320 | MetalTonsCharged | 5 | 30501608 | 1
30400321 | Gray IronTonsProduced | 1 | 30501609 | 1
30400322 | Gray IronTonsProduced | 1 | 30501610 | 1
30400325 | MetalTonsCharged | 1 | 30501611 | 1
30400331 | Gray IronTonsProduced | 1 | 30501612 | 1
30400331 | MetalTonsCharged | 3 | 30501615 | 1
30400331 | MetalTonsProduced | 2 | 30501616 | 1
30400332 | SandTonsHandled | 1 | 30501618 | 1
30400333 | SandTonsHandled | 1 | 30501619 | 1
30400340 | Gray IronTonsProduced | 1 | 30501620 | 1
30400340 | MetalTonsCharged | 2 | 30501621 | 1
30400350 | SandTonsHandled | 4 | 30501622 | 1
30400351 | SandTonsHandled | 3 | 30501623 | 1
30400352 | MetalTonsCharged | 1 | 30501624 | 1
30400353 | MetalTonsCharged | 2 | 30501625 | 1
30400354 | Core OilGallonsUsed | 1 | 30501626 | 1
30400360 | MetalTonsCharged | 1 | 30501627 | 1
30400370 | CoresTonsProduced | 2 | 30501801 | 1
30400371 | CoresTonsProduced | 1 | 30501903 | 1
30400398 | MaterialTonsProcessed | 1 | 30501904 | 1
30400398 | Raw MaterialTonsProcessed | 3 | 30501907 | 1
30400401 | MetalTonsCharged | 1 | 30502001 | 1
30400402 | LeadTonsProduced | 1 | 30502003 | 1
30400402 | MetalTonsCharged | 4 | 30502007 | 1
30400402 | MetalTonsProduced | 4 | 30502010 | 1
30400403 | LeadTonsProduced | 35 | 30502011 | 1
30400403 | MetalTonsCharged | 4 | 30502012 | 1
30400403 | MetalTonsProduced | 5 | 30502031 | 1
30400404 | MetalTonsCharged | 3 | 30502032 | 1
30400404 | MetalTonsProduced | 1 | 30502201 | 1
30400405 | MetalTonsCharged | 2 | 30502501 | 1
30400406 | Distillate Oil1000 GallonsBurned | 3 | 30502502 | 1
30400407 | Natural GasMillion Cubic FeetBurned | 3 | 30502503 | 1
30400408 | Lead OxideTonsProduced | 4 | 30502504 | 1
30400409 | LeadTonsCast | 4 | 30502505 | 1
30400412 | MetalTonsCharged | 4 | 30502506 | 1
30400413 | LeadTonsProduced | 3 | 30502507 | 1
30400413 | MetalTonsCharged | 2 | 30502511 | 1
30400414 | LeadTonsProduced | 14 | 30502713 | 1
30400414 | MetalTonsCharged | 2 | 30502720 | 1
30400425 | LeadTonsProduced | 2 | 30502722 | 1
30400426 | LeadTonsProduced | 2 | 30502760 | 1
30400501 | BatteriesTonsProduced | 2 | 30502910 | 1
30400502 | BatteriesTonsProduced | 2 | 30502920 | 1
30400503 | BatteriesTonsProduced | 2 | 30503104 | 1
30400504 | BatteriesTonsProduced | 2 | 30503107 | 1
30400505 | Batteries1000 EachProduced | 4 | 30503301 | 1
30400505 | MaterialTonsProcessed | 1 | 30503321 | 1
30400506 | Batteries1000 EachProduced | 5 | 30503322 | 1
30400507 | Batteries1000 EachProduced | 4 | 30503336 | 1
30400507 | LeadTonsProduced | 1 | 30503341 | 1
30400508 | Batteries1000 EachProduced | 5 | 30503351 | 1
30400509 | Batteries1000 EachProduced | 5 | 30503361 | 1
30400510 | Batteries1000 EachProduced | 4 | 30503401 | 1
30400510 | LeadTonsProcessed | 1 | 30503402 | 1
30400511 | Batteries1000 EachProduced | 3 | 30503811 | 1
30400512 | Batteries1000 EachProduced | 3 | 30503812 | 1
30400522 | MaterialTonsProcessed | 1 | 30503813 | 1
30400523 | MaterialTonsProcessed | 1 | 30503835 | 1
30400526 | MaterialTonsProcessed | 1 | 30504010 | 1
30400601 | MaterialTonsProcessed | 6 | 30504131 | 1
30400701 | IronTonsProduced | 4 | 30504132 | 1
30400701 | MetalTonsProcessed | 6 | 30504140 | 1
30400702 | MetalTonsProcessed | 5 | 30504141 | 1
30400703 | MetalTonsProcessed | 4 | 30504142 | 1
30400704 | MetalTonsProcessed | 3 | 30504233 | 1
30400705 | IronTonsProduced | 1 | 30504330 | 1
30400705 | MetalTonsProcessed | 2 | 30504340 | 1
30400706 | SandTonsProcessed | 1 | 30504430 | 1
30400707 | SandTonsProcessed | 1 | 30508909 | 1
30400708 | MetalTonsProcessed | 5 | 30508911 | 1
30400709 | MetalTonsProcessed | 2 | 30508912 | 1
30400710 | SandTonsHandled | 1 | 30508914 | 1
30400711 | MetalTonsProcessed | 1 | 30508917 | 1
30400712 | MetalTonsProcessed | 1 | 30508945 | 1
30400713 | MetalTonsProcessed | 2 | 30508947 | 1
30400714 | SandTonsHandled | 1 | 30508949 | 1
30400715 | MetalTonsProcessed | 3 | 30508950 | 1
30400716 | MetalTonsProcessed | 1 | 30508955 | 1
30400717 | MetalTonsProcessed | 2 | 30508958 | 1
30400718 | Core OilGallonsUsed | 1 | 30508985 | 1
30400730 | CoresTonsProduced | 1 | 30508988 | 1
30400731 | CoresTonsProduced | 1 | 30531001 | 1
30400801 | MaterialTonsProduced | 3 | 30531003 | 1
30400801 | ZincTonsUsed | 1 | 30531013 | 1
30400802 | MaterialTonsProduced | 4 | 30590001 | 1
30400803 | MaterialTonsProduced | 5 | 30590002 | 1
30400805 | ZincTonsProduced | 1 | 30590003 | 1
30400805 | ZincTonsUsed | 3 | 30590011 | 1
30400806 | MaterialTonsProduced | 2 | 30590012 | 1
30400806 | ZincTonsUsed | 1 | 30590013 | 1
30400809 | MaterialTonsProduced | 4 | 30590023 | 1
30400809 | ZincTonsUsed | 1 | 30600102 | 1
30400810 | MaterialTonsProduced | 4 | 30600104 | 1
30400810 | ZincTonsUsed | 1 | 30600105 | 1
30400811 | MaterialTonsProduced | 4 | 30600107 | 1
30400811 | ZincTonsUsed | 1 | 30600108 | 1
30400812 | Residues/SkimmingsTonsProcessed | 3 | 30600111 | 1
30400824 | MaterialTonsProduced | 4 | 30600301 | 1
30400824 | ZincTonsUsed | 1 | 30600401 | 1
30400828 | Feed MaterialTonsProcessed | 1 | 30600402 | 1
30400828 | MaterialTonsProduced | 4 | 30600503 | 1
30400834 | MaterialTonsProduced | 4 | 30600504 | 1
30400834 | ZincTonsUsed | 1 | 30600505 | 1
30400838 | Feed MaterialTonsProcessed | 1 | 30600506 | 1
30400838 | MaterialTonsProduced | 4 | 30600602 | 1
30400841 | MaterialTonsProduced | 1 | 30600603 | 1
30400842 | MaterialTonsProduced | 1 | 30600702 | 1
30400843 | MaterialTonsProduced | 1 | 30600811 | 1
30400851 | MaterialTonsProduced | 4 | 30600812 | 1
30400852 | MaterialTonsProduced | 4 | 30600813 | 1
30400854 | Zinc OxideTonsProduced | 5 | 30600814 | 1
30400855 | Zinc OxideTonsProduced | 5 | 30600815 | 1
30400861 | MaterialTonsProduced | 4 | 30600816 | 1
30400862 | MaterialTonsProduced | 5 | 30600817 | 1
30400863 | MaterialTonsProduced | 5 | 30600818 | 1
30400864 | MaterialTonsProduced | 4 | 30600819 | 1
30400864 | ZincTonsUsed | 1 | 30600820 | 1
30400865 | MaterialTonsProduced | 1 | 30600821 | 1
30400865 | MetalTonsProcessed | 1 | 30600822 | 1
30400865 | ScrapTonsProcessed | 3 | 30600903 | 1
30400867 | MaterialTonsProduced | 4 | 30601001 | 1
30400868 | MaterialTonsProduced | 4 | 30601201 | 1
30400869 | MaterialTonsProduced | 4 | 30601401 | 1
30400870 | MaterialTonsProduced | 4 | 30601801 | 1
30400872 | MaterialTonsProduced | 4 | 30602401 | 1
30400873 | MaterialTonsProduced | 4 | 30609901 | 1
30400899 | EAF DustTonsProcessed | 1 | 30609902 | 1
30400901 | MetalTonsCharged | 1 | 30609903 | 1
30401007 | MaterialTonsProcessed | 3 | 30699999 | 1
30401008 | MaterialTonsProcessed | 3 | 30700101 | 1
30402001 | MaterialTonsProcessed | 1 | 30700103 | 1
30402004 | MaterialTonsProcessed | 2 | 30700106 | 1
30402201 | MaterialTonsProcessed | 1 | 30700108 | 1
30402210 | MaterialTonsProcessed | 1 | 30700110 | 1
30404001 | MaterialTonsProcessed | 4 | 30700203 | 1
30405101 | LeadTonsProcessed | 1 | 30700211 | 1
30405103 | LeadTonsProcessed | 1 | 30700213 | 1
30490001 | Distillate Oil (No. 2)1000 GallonsBurned | 3 | 30700214 | 1
30490002 | Residual Oil1000 GallonsBurned | 3 | 30700215 | 1
30490003 | Natural GasMillion Cubic FeetBurned | 3 | 30700221 | 1
30490004 | Process GasMillion Cubic FeetBurned | 3 | 30700222 | 1
30490011 | Distillate Oil (No. 2)1000 GallonsBurned | 1 | 30700223 | 1
30490012 | Residual Oil1000 GallonsBurned | 1 | 30700231 | 1
30490013 | Natural GasMillion Cubic FeetBurned | 1 | 30700232 | 1
30490014 | Process GasMillion Cubic FeetBurned | 1 | 30700233 | 1
30490023 | Natural GasMillion Cubic FeetBurned | 1 | 30700234 | 1
30490024 | Process GasMillion Cubic FeetBurned | 1 | 30700301 | 1
30499999 | MercuryMegagramsProduced | 1 | 30700303 | 1
30500101 | AsphaltMegagramsProduced | 4 | 30700304 | 1
30500101 | AsphaltTonsBlown | 1 | 30700401 | 1
30500101 | AsphaltTonsProcessed | 7 | 30700402 | 1
30500102 | AsphaltTonsProcessed | 7 | 30700530 | 1
30500103 | MaterialTonsProduced | 3 | 30700540 | 1
30500103 | ShinglesTonsProcessed | 4 | 30700543 | 1
30500104 | ShinglesTonsProcessed | 4 | 30700602 | 1
30500105 | MaterialMegagramsProduced | 1 | 30700604 | 1
30500105 | Saturated FeltTonsProcessed | 3 | 30700606 | 1
30500110 | Saturated FeltTonsProcessed | 2 | 30700607 | 1
30500111 | Saturated FeltTonsProcessed | 1 | 30700608 | 1
30500112 | Saturated FeltTonsProcessed | 1 | 30700611 | 1
30500113 | Saturated FeltTonsProcessed | 1 | 30700621 | 1
30500116 | ShinglesTonsProduced | 4 | 30700625 | 1
30500117 | ShinglesTonsProduced | 1 | 30700626 | 1
30500118 | ShinglesTonsProduced | 2 | 30700628 | 1
30500119 | ShinglesTonsProduced | 4 | 30700630 | 1
30500201 | Hot Mix AsphaltTonsProduced | 67 | 30700631 | 1
30500202 | Hot Mix AsphaltTonsProduced | 2 | 30700632 | 1
30500203 | MaterialTonsProcessed | 1 | 30700635 | 1
30500204 | MaterialTonsProcessed | 3 | 30700640 | 1
30500205 | Hot Mix AsphaltTonsProduced | 34 | 30700655 | 1
30500206 | Natural GasMillion Cubic FeetBurned | 3 | 30700664 | 1
30500207 | Residual Oil1000 GallonsBurned | 3 | 30700665 | 1
30500208 | OilGallonsBurned | 26 | 30700705 | 1
30500211 | Hot Mix AsphaltTonsProduced | 1 | 30700706 | 1
30500213 | MaterialTonsStored | 36 | 30700707 | 1
30500214 | MaterialTonsLoaded | 49 | 30700709 | 1
30500245 | Hot Mix AsphaltTonsProduced | 67 | 30700711 | 1
30500246 | Hot Mix AsphaltTonsProduced | 67 | 30700712 | 1
30500247 | Hot Mix AsphaltTonsProduced | 67 | 30700713 | 1
30500251 | Hot Mix AsphaltTonsProduced | 48 | 30700714 | 1
30500252 | Hot Mix AsphaltTonsProduced | 38 | 30700715 | 1
30500255 | Hot Mix AsphaltTonsProduced | 125 | 30700734 | 1
30500256 | Hot Mix AsphaltTonsProduced | 78 | 30700735 | 1
30500257 | Hot Mix AsphaltTonsProduced | 78 | 30700736 | 1
30500258 | Hot Mix AsphaltTonsProduced | 192 | 30700740 | 1
30500259 | Hot Mix AsphaltTonsProduced | 134 | 30700744 | 1
30500260 | Hot Mix AsphaltTonsProduced | 134 | 30700746 | 1
30500261 | Hot Mix AsphaltTonsProduced | 133 | 30700747 | 1
30500262 | Hot Mix AsphaltTonsProduced | 133 | 30700750 | 1
30500263 | Hot Mix AsphaltTonsProduced | 133 | 30700752 | 1
30500270 | Hot Mix AsphaltTonsLoaded | 2 | 30700753 | 1
30500270 | MaterialTonsLoaded | 25 | 30700756 | 1
30500298 | Hot Mix AsphaltTonsProduced | 4 | 30700757 | 1
30500301 | Raw MaterialTonsProcessed | 2 | 30700760 | 1
30500302 | Raw MaterialTonsProcessed | 12 | 30700762 | 1
30500303 | Raw MaterialTonsStored | 2 | 30700763 | 1
30500304 | BrickTonsProduced | 5 | 30700766 | 1
30500308 | Raw MaterialTonsProcessed | 1 | 30700767 | 1
30500310 | BrickTonsProduced | 64 | 30700769 | 1
30500311 | BrickTonsProduced | 56 | 30700770 | 1
30500312 | BrickTonsProduced | 6 | 30700771 | 1
30500313 | BrickTonsProduced | 71 | 30700780 | 1
30500314 | BrickTonsProduced | 5 | 30700781 | 1
30500315 | BrickTonsProduced | 6 | 30700783 | 1
30500316 | BrickTonsProduced | 6 | 30700785 | 1
30500321 |  | 1 | 30700788 | 1
30500322 | BrickTonsProduced | 12 | 30700789 | 1
30500340 | BrickTonsProduced | 2 | 30700790 | 1
30500342 | BrickTonsProduced | 2 | 30700791 | 1
30500350 | BrickTonsProduced | 5 | 30700792 | 1
30500351 | BrickTonsProduced | 8 | 30700793 | 1
30500361 | BrickTonsProduced | 50 | 30700801 | 1
30500370 | TileTonsProduced | 1 | 30700802 | 1
30500401 | Feed MaterialTonsProcessed | 5 | 30700803 | 1
30500401 | MaterialTonsProduced | 1 | 30700804 | 1
30500402 | Feed MaterialTonsProcessed | 3 | 30700805 | 1
30500402 | MaterialTonsProduced | 2 | 30700806 | 1
30500403 | Feed MaterialTonsProcessed | 2 | 30700807 | 1
30500403 | MaterialTonsProduced | 1 | 30700808 | 1
30500404 | Feed MaterialTonsProcessed | 1 | 30700921 | 1
30500405 | Feed MaterialTonsProcessed | 1 | 30700923 | 1
30500406 | Feed MaterialTonsProcessed | 1 | 30700925 | 1
30500501 | Feed MaterialTonsFed | 10 | 30700927 | 1
30500502 | Feed MaterialTonsFed | 2 | 30700931 | 1
30500503 | Feed MaterialTonsFed | 2 | 30700932 | 1
30500504 | Feed MaterialTonsFed | 4 | 30700933 | 1
30500505 | Feed MaterialTonsFed | 2 | 30700935 | 1
30500506 | Feed MaterialTonsFed | 12 | 30700936 | 1
30500508 | OreTonsProcessed | 7 | 30700937 | 1
30500509 | OreTonsProcessed | 4 | 30700939 | 1
30500606 | CementTonsProduced | 8 | 30700940 | 1
30500606 | ClinkerTonsProduced | 96 | 30700950 | 1
30500606 | Raw MaterialTonsProcessed | 1 | 30700960 | 1
30500607 | MaterialTonsUnloaded | 1 | 30700971 | 1
30500608 | MaterialTon-YearsStored | 1 | 30700980 | 1
30500609 | MaterialTonsProcessed | 2 | 30700981 | 1
30500610 | MaterialTonsProcessed | 2 | 30700982 | 1
30500612 | MaterialTonsHandled | 2 | 30700983 | 1
30500613 | CementTonsProduced | 5 | 30700984 | 1
30500613 | MaterialTonsProcessed | 1 | 30701001 | 1
30500613 | Raw MaterialTonsProcessed | 1 | 30701008 | 1
30500614 | CementTonsProduced | 2 | 30701009 | 1
30500614 | ClinkerTonsProduced | 8 | 30701010 | 1
30500617 | CementTonsProduced | 3 | 30701015 | 1
30500617 | MaterialTonsProcessed | 1 | 30701020 | 1
30500619 | CementTonsProduced | 1 | 30701030 | 1
30500622 | ClinkerTonsProduced | 94 | 30701040 | 1
30500623 | ClinkerTonsProduced | 94 | 30701054 | 1
30500624 | MaterialTonsProcessed | 1 | 30701060 | 1
30500625 | MaterialTonsProcessed | 1 | 30701062 | 1
30500626 | MaterialTonsProcessed | 1 | 30701064 | 1
30500627 | MaterialTonsProcessed | 1 | 30701410 | 1
30500628 | MaterialTonsProcessed | 1 | 30701415 | 1
30500629 | MaterialTonsProcessed | 1 | 30701416 | 1
30500706 | CementTonsProduced | 7 | 30701420 | 1
30500706 | ClinkerTonsProduced | 101 | 30701425 | 1
30500706 | Raw MaterialTonsProcessed | 1 | 30701430 | 1
30500707 | MaterialTonsUnloaded | 1 | 30701440 | 1
30500708 | MaterialTon-YearsStored | 1 | 30701442 | 1
30500709 | MaterialTonsProcessed | 1 | 30701480 | 1
30500710 | MaterialTonsProcessed | 2 | 30701482 | 1
30500711 | MaterialTonsProcessed | 1 | 30701484 | 1
30500712 | MaterialTonsHandled | 1 | 30701486 | 1
30500714 | CementTonsProduced | 6 | 30701510 | 1
30500714 | Raw MaterialTonsProcessed | 2 | 30701512 | 1
30500717 | CementTonsProduced | 5 | 30701530 | 1
30500717 | Raw MaterialTonsProcessed | 1 | 30701540 | 1
30500727 | MaterialTonsProcessed | 1 | 30701550 | 1
30500728 | MaterialTonsProcessed | 1 | 30701601 | 1
30500729 | MaterialTonsProcessed | 1 | 30701602 | 1
30500801 | MaterialTonsFed | 2 | 30701612 | 1
30500802 | MaterialTonsProcessed | 3 | 30701620 | 1
30500810 | Dry MaterialTonsProduced | 2 | 30701630 | 1
30500813 | Fired CeramicTonsProduced | 1 | 30701640 | 1
30500831 | ProductTonsProduced | 1 | 30701641 | 1
30500845 | GlazeTonsUsed | 3 | 30701650 | 1
30500850 | ProductTonsProduced | 8 | 30701660 | 1
30500856 | ProductTonsProduced | 3 | 30701661 | 1
30500858 | ProductTonsProduced | 1 | 30702021 | 1
30500901 | Finished ProductTonsProduced | 1 | 30703001 | 1
30500901 | Raw MaterialTonsProcessed | 1 | 30703002 | 1
30500902 | Finished ProductTonsProduced | 1 | 30790001 | 1
30500902 | Raw MaterialTonsProcessed | 1 | 30790002 | 1
30500903 | Finished ProductTonsProduced | 1 | 30790003 | 1
30500903 | Raw MaterialTonsProcessed | 1 | 30790011 | 1
30500904 | Raw MaterialTonsProcessed | 2 | 30790012 | 1
30500905 | Raw MaterialTonsProcessed | 1 | 30790013 | 1
30500907 | Finished ProductTonsProduced | 1 | 30790023 | 1
30500907 | Raw MaterialTonsProcessed | 1 | 30800101 | 1
30500908 | Finished ProductTonsProduced | 1 | 30800102 | 1
30500916 | ClayTonsDried | 2 | 30800103 | 1
30500917 | ClayTonsProcessed | 2 | 30800104 | 1
30501001 | Wet CoalTonsDried | 16 | 30800105 | 1
30501002 | CoalTonsDried | 3 | 30800106 | 1
30501002 | Wet CoalTonsDried | 1 | 30800107 | 1
30501003 | Wet CoalTonsDried | 5 | 30800108 | 1
30501008 | CoalTonsShipped | 2 | 30800120 | 1
30501010 | CoalTonsShipped | 2 | 30800121 | 1
30501013 | CoalTonsShipped | 5 | 30800122 | 1
30501015 | CoalTonsLoaded | 2 | 30800123 | 1
30501023 | CoalTonsMined | 1 | 30800501 | 1
30501024 | VehicleMilesTravelled | 1 | 30800701 | 1
30501030 | TopsoilTonsRemoved | 1 | 30800703 | 1
30501031 | ScraperMilesTravelled | 1 | 30800704 | 1
30501032 | TopsoilTonsProcessed | 1 | 30890001 | 1
30501033 | HoleEachDrilled | 2 | 30890002 | 1
30501034 | HoleEachDrilled | 2 | 30890003 | 1
30501035 | BlastEachOccurred | 2 | 30890011 | 1
30501036 | OverburdenCubic YardsRemoved | 4 | 30890012 | 1
30501037 | OverburdenTonsLoaded | 1 | 30890013 | 1
30501038 | CoalTonsLoaded | 2 | 30890023 | 1
30501039 | VehicleMilesTravelled | 2 | 30900198 | 1
30501040 | CoalTonsProcessed | 2 | 30900202 | 1
30501041 | CoalTonsProcessed | 2 | 30900204 | 1
30501042 | OverburdenTonsProcessed | 2 | 30901001 | 1
30501043 | Coal Storage AreaAcre-YearsExisting | 1 | 30901042 | 1
30501044 | CoalTonsLoaded | 1 | 30901045 | 1
30501045 | BulldozerHourOperated | 2 | 30901601 | 1
30501046 | BulldozerHourOperated | 3 | 30901605 | 1
30501047 | GraderMilesTravelled | 4 | 30901606 | 1
30501048 | OverburdenTonsProcessed | 2 | 30901607 | 1
30501049 | Exposed AreaAcre-YearsExisting | 2 | 30902501 | 1
30501050 | VehicleMilesTravelled | 2 | 30904001 | 1
30501101 | ConcreteCubic YardsProduced | 6 | 30905104 | 1
30501104 | MaterialTonsProcessed | 2 | 30905108 | 1
30501105 | MaterialTonsProcessed | 2 | 30905112 | 1
30501106 | MaterialTonsProcessed | 2 | 30905116 | 1
30501107 | Concentrated OreTonsProcessed | 2 | 30905120 | 1
30501107 | ConcreteTonsProcessed | 2 | 30905124 | 1
30501107 | ConcreteTonsProduced | 3 | 30905128 | 1
30501107 | MaterialTonsProcessed | 21 | 30905132 | 1
30501108 | ConcreteTonsProcessed | 4 | 30905136 | 1
30501108 | ConcreteTonsProduced | 3 | 30905140 | 1
30501108 | MaterialTonsProcessed | 3 | 30905144 | 1
30501109 | MaterialTonsProcessed | 34 | 30905148 | 1
30501110 | MaterialTonsProcessed | 36 | 30905152 | 1
30501111 | Concentrated OreTonsProcessed | 2 | 30905156 | 1
30501111 | ConcreteTonsLoaded | 8 | 30905160 | 1
30501117 | MaterialTonsProcessed | 13 | 30905164 | 1
30501120 | AsbestosTonsConsumed | 2 | 30905168 | 1
30501120 | MaterialTonsProduced | 1 | 30905172 | 1
30501121 | MaterialTonsProcessed | 2 | 30905176 | 1
30501122 | MaterialTonsProcessed | 2 | 30905180 | 1
30501123 | MaterialTonsProcessed | 2 | 30905210 | 1
30501124 | MaterialTonsProcessed | 2 | 30905212 | 1
30501201 | MaterialTonsProcessed | 7 | 30905220 | 1
30501202 | MaterialTonsProcessed | 7 | 30905226 | 1
30501203 | MaterialTonsProcessed | 7 | 30905254 | 1
30501204 | FiberTonsProduced | 13 | 30905276 | 1
30501204 | MaterialTonsProcessed | 13 | 30905280 | 1
30501205 | FiberMegagramsProduced | 1 | 30905306 | 1
30501205 | MaterialTonsProcessed | 1 | 30905308 | 1
30501206 | FiberMegagramsProduced | 1 | 30905312 | 1
30501206 | MaterialTonsProcessed | 1 | 30905320 | 1
30501206 | MaterialTonsProduced | 2 | 30905354 | 1
30501207 | MaterialTonsProcessed | 6 | 30905355 | 1
30501208 | MaterialTonsProcessed | 3 | 30905410 | 1
30501209 | MaterialTonsProcessed | 8 | 30990001 | 1
30501211 | MaterialTonsProcessed | 7 | 30990002 | 1
30501212 | MaterialTonsProcessed | 7 | 30990003 | 1
30501213 | MaterialTonsProcessed | 5 | 30990011 | 1
30501214 | MaterialTonsProcessed | 2 | 30990012 | 1
30501215 | MaterialTonsProcessed | 4 | 30990013 | 1
30501221 | Raw MaterialTonsProcessed | 2 | 30990023 | 1
30501222 | Raw MaterialTonsProcessed | 2 | 31000101 | 1
30501223 | Raw MaterialTonsProcessed | 2 | 31000102 | 1
30501305 | MaterialTonsFed | 22 | 31000103 | 1
30501306 | MaterialTonsFed | 22 | 31000104 | 1
30501401 | GlassTonsProduced | 1 | 31000105 | 1
30501402 | GlassTonsProduced | 8 | 31000201 | 1
30501403 | GlassTonsProduced | 7 | 31000202 | 1
30501404 | GlassTonsProduced | 8 | 31000203 | 1
30501406 | GlassTonsProduced | 1 | 31000204 | 1
30501408 | GlassTonsProduced | 1 | 31000205 | 1
30501414 | Beaded GlassTonsProduced | 3 | 31000206 | 1
30501415 | Etching SolutionGallonsConsumed | 1 | 31000401 | 1
30501501 | GasSquare Feet-HoursFlow | 2 | 31000403 | 1
30501501 | ProductTonsProduced | 3 | 31000405 | 1
30501502 | ProductTonsProduced | 5 | 31000411 | 1
30501503 | MaterialTonsThroughput | 1 | 31000412 | 1
30501504 | MaterialTonsThroughput | 1 | 31000415 | 1
30501505 | Crude GypsumTonsProcessed | 1 | 31307001 | 1
30501506 | Crude GypsumTonsProcessed | 1 | 31307002 | 1
30501511 | ProductTonsProduced | 5 | 31390001 | 1
30501512 | ProductTonsProduced | 5 | 31390002 | 1
30501513 | ProductTonsProduced | 4 | 31390003 | 1
30501521 | Board1000 Square FeetSawed | 2 | 31401001 | 1
30501521 | BoardMillion Square FeetSawed | 2 | 31401002 | 1
30501522 | Board1000 Square FeetSawed | 2 | 31501002 | 1
30501522 | BoardMillion Square FeetSawed | 2 | 31502001 | 1
30501601 | LimestoneTonsProcessed | 3 | 31502101 | 1
30501602 | LimestoneTonsProcessed | 2 | 32099998 | 1
30501603 | LimeTonsProduced | 5 | 33000102 | 1
30501604 | LimeMegagramsProduced | 1 | 33000104 | 1
30501604 | LimeTonsProduced | 5 | 33000198 | 1
30501605 | LimeTonsProduced | 5 | 33000212 | 1
30501607 | LimestoneTonsProcessed | 1 | 33000214 | 1
30501608 | LimestoneTonsProcessed | 1 | 36000101 | 1
30501609 | Hydrated LimeTonsProduced | 4 | 38500101 | 1
30501610 | LimestoneTonsProcessed | 1 | 39000189 | 1
30501611 | LimeTonsProduced | 4 | 39000288 | 1
30501612 | Hydrated LimeTonsProduced | 2 | 39000289 | 1
30501615 | ProductTonsLoaded | 1 | 39000389 | 1
30501616 | LimestoneTonsProcessed | 1 | 39000403 | 1
30501618 | LimeTonsManufactured | 25 | 39000489 | 1
30501619 | LimeTonsManufactured | 8 | 39000502 | 1
30501620 | LimeTonsManufactured | 8 | 39000503 | 1
30501621 | LimeTonsManufactured | 2 | 39000589 | 1
30501622 | LimeTonsManufactured | 11 | 39000689 | 1
30501623 | LimeTonsManufactured | 4 | 39000788 | 1
30501624 | LimeTonsProcessed | 1 | 39000789 | 1
30501625 | LimeTonsProcessed | 1 | 39000989 | 1
30501626 | LimeTonsProcessed | 1 | 39001089 | 1
30501627 | LimeTonsProcessed | 1 | 39001389 | 1
30501701 | MaterialTonsCharged | 10 | 39990001 | 1
30501701 | MaterialTonsProduced | 2 | 39990002 | 1
30501702 | MaterialTonsCharged | 1 | 39990003 | 1
30501702 | MaterialTonsProduced | 1 | 39990004 | 1
30501703 | MaterialTonsCharged | 4 | 39990011 | 1
30501703 | MaterialTonsProduced | 2 | 39990012 | 1
30501704 | MaterialTonsCharged | 5 | 39990013 | 1
30501704 | MaterialTonsProduced | 2 | 39990014 | 1
30501705 | MaterialTonsCharged | 3 | 39990023 | 1
30501705 | MaterialTonsProduced | 1 | 39990024 | 1
30501801 | MaterialTonsCharged | 5 | 39999994 | 1
30501901 | FeedTonsProcessed | 4 | 40100102 | 1
30501901 | Phosphate RockMegagramsProcessed | 1 | 40100103 | 1
30501901 | Phosphate RockTonsProcessed | 8 | 40100104 | 1
30501902 | Phosphate RockMegagramsProcessed | 1 | 40100201 | 1
30501902 | Phosphate RockTonsProcessed | 6 | 40100202 | 1
30501903 | Phosphate RockTonsProcessed | 2 | 40100204 | 1
30501904 | Phosphate RockTonsProcessed | 2 | 40100206 | 1
30501905 | FeedTonsProcessed | 1 | 40100208 | 1
30501905 | Phosphate RockMegagramsProcessed | 4 | 40100209 | 1
30501905 | Phosphate RockTonsProcessed | 8 | 40100215 | 1
30501907 | Phosphate RockTonsMilled | 2 | 40100216 | 1
30502001 | Raw MaterialTonsProcessed | 1 | 40100217 | 1
30502002 | MaterialTonsThroughput | 5 | 40100221 | 1
30502002 | Raw MaterialTonsProcessed | 2 | 40100222 | 1
30502003 | MaterialTonsThroughput | 10 | 40100235 | 1
30502005 | MaterialTonsProcessed | 2 | 40100236 | 1
30502005 | MaterialTonsThroughput | 4 | 40100251 | 1
30502006 | MaterialTonsThroughput | 5 | 40100253 | 1
30502006 | Raw MaterialTonsProcessed | 2 | 40100255 | 1
30502007 | ProductTon-YearsStored | 1 | 40100256 | 1
30502010 | Raw MaterialTonsProcessed | 1 | 40100298 | 1
30502011 | VehicleMilesTravelled | 1 | 40100301 | 1
30502012 | StoneTonsDried | 1 | 40100303 | 1
30502021 | MaterialTonsProcessed | 2 | 40100305 | 1
30502021 | MaterialTonsThroughput | 4 | 40100307 | 1
30502031 | Raw MaterialTonsProcessed | 1 | 40100308 | 1
30502032 | ProductTonsLoaded | 1 | 40100310 | 1
30502201 | OreTonsProcessed | 1 | 40100335 | 1
30502501 | ProductTonsProduced | 1 | 40100336 | 1
30502502 | ProductTonsProduced | 1 | 40100399 | 1
30502503 | ProductTonsProduced | 2 | 40100401 | 1
30502504 | VehicleMilesTravelled | 1 | 40100499 | 1
30502505 | ProductTonsProduced | 1 | 40200110 | 1
30502506 | ProductTonsProduced | 2 | 40200201 | 1
30502507 | Storage AreaAcre-YearsExisting | 1 | 40200210 | 1
30502511 | ProductTonsProduced | 1 | 40200301 | 1
30502713 | MaterialTonsProcessed | 1 | 40200310 | 1
30502720 | Dried MaterialTonsProduced | 4 | 40200401 | 1
30502722 | Dried MaterialTonsProduced | 4 | 40200410 | 1
30502760 | ProductTonsStored | 1 | 40200501 | 1
30502910 | FeedTonsFed | 20 | 40200510 | 1
30502920 | FeedTonsFed | 13 | 40200601 | 1
30503104 | AsbestosTonsProduced | 1 | 40200610 | 1
30503107 | AsbestosTonsProduced | 1 | 40200710 | 1
30503301 | ProductTonsProduced | 2 | 40200922 | 1
30503321 | Dryer Feed1000 PoundsFed | 1 | 40200924 | 1
30503322 | Dryer Feed1000 PoundsFed | 1 | 40200931 | 1
30503336 | Concentrate1000 PoundsProcessed | 2 | 40201001 | 1
30503341 | Concentrate1000 PoundsProcessed | 2 | 40201002 | 1
30503351 | Product1000 PoundsProduced | 3 | 40201003 | 1
30503361 | Product1000 PoundsProduced | 2 | 40201004 | 1
30503401 | RockTonsMilled | 2 | 40201101 | 1
30503402 | MaterialTonsProcessed | 3 | 40201103 | 1
30503505 | GritTonsFed into Dryer | 9 | 40201105 | 1
30503505 | MaterialTonsProcessed | 3 | 40201111 | 1
30503811 | MaterialTonsThroughput | 3 | 40201112 | 1
30503812 | MaterialTonsThroughput | 3 | 40201113 | 1
30503813 | MaterialTonsThroughput | 3 | 40201114 | 1
30503835 | MaterialTonsThroughput | 3 | 40201115 | 1
30504010 | OreTonsProcessed | 1 | 40201116 | 1
30504131 | ClayTonsProduced | 2 | 40201199 | 1
30504132 | ClayTonsProduced | 2 | 40201303 | 1
30504140 | ClayTonsProduced | 4 | 40201305 | 1
30504141 | ClayTonsProduced | 4 | 40201399 | 1
30504142 | ClayTonsProduced | 7 | 40201401 | 1
30504233 | ClayTonsProcessed | 1 | 40201403 | 1
30504330 | ClayTonsProcessed | 8 | 40201405 | 1
30504340 | ClayTonsProcessed | 12 | 40201406 | 1
30504430 | ClayTonsProduced | 7 | 40201431 | 1
30508909 | Crude Ore1000 PoundsDried | 3 | 40201432 | 1
30508911 | Talc1000 PoundsProduced | 4 | 40201433 | 1
30508912 | Talc1000 PoundsLoaded | 2 | 40201434 | 1
30508914 | Talc1000 PoundsLoaded | 2 | 40201435 | 1
30508917 | Talc1000 PoundsScreened | 2 | 40201436 | 1
30508945 | Talc1000 PoundsProcessed | 4 | 40201437 | 1
30508947 | Talc1000 PoundsProcessed | 2 | 40201438 | 1
30508949 | Talc1000 PoundsLoaded | 2 | 40201499 | 1
30508950 | Talc1000 PoundsProcessed | 4 | 40201501 | 1
30508955 | Talc1000 PoundsProcessed | 3 | 40201503 | 1
30508958 | Talc1000 PoundsConveyed | 2 | 40201505 | 1
30508985 | Talc1000 PoundsLoaded | 4 | 40201531 | 1
30508988 | Talc1000 PoundsProcessed | 4 | 40201599 | 1
30531001 | Wet Coal1000 TonsDried | 15 | 40201601 | 1
30531002 | Coal1000 TonsDried | 3 | 40201603 | 1
30531002 | Wet Coal1000 TonsDried | 1 | 40201606 | 1
30531003 | Wet Coal1000 TonsDried | 5 | 40201619 | 1
30531013 | Coal1000 TonsShipped | 5 | 40201620 | 1
30590001 | Distillate Oil (No. 2)1000 GallonsBurned | 3 | 40201621 | 1
30590002 | Residual Oil1000 GallonsBurned | 3 | 40201622 | 1
30590003 | Natural GasMillion Cubic FeetBurned | 3 | 40201623 | 1
30590011 | Distillate Oil (No. 2)1000 GallonsBurned | 1 | 40201624 | 1
30590012 | Residual Oil1000 GallonsBurned | 1 | 40201625 | 1
30590013 | Natural GasMillion Cubic FeetBurned | 1 | 40201626 | 1
30590023 | Natural GasMillion Cubic FeetBurned | 1 | 40201627 | 1
30600101 | HeatMillion BtusInput | 13 | 40201628 | 1
30600101 | Oil1000 BarrelsBurned | 4 | 40201629 | 1
30600102 | Gas1000 Cubic FeetBurned | 3 | 40201630 | 1
30600103 | HeatMillion BtusInput | 3 | 40201631 | 1
30600103 | Oil1000 GallonsBurned | 6 | 40201632 | 1
30600104 | GasMillion Cubic FeetBurned | 14 | 40201699 | 1
30600105 | Natural GasMillion Cubic FeetBurned | 6 | 40201703 | 1
30600106 | HeatMillion BtusInput | 19 | 40201705 | 1
30600106 | Process GasMillion Cubic FeetBurned | 5 | 40201721 | 1
30600107 | Liquified Petroleum Gas (LPG)1000 GallonsBurned | 5 | 40201722 | 1
30600108 | Landfill GasMillion Cubic FeetBurned | 1 | 40201724 | 1
30600111 | Residual Oil (No. 6)1000 GallonsBurned | 4 | 40201725 | 1
30600201 | Coke1000 PoundsBurned | 2 | 40201726 | 1
30600201 | CokeKilogramsBurned | 2 | 40201727 | 1
30600201 | Feed1000 BarrelsProcessed | 2 | 40201728 | 1
30600201 | Feed1000 LitersProcessed | 2 | 40201731 | 1
30600201 | Fresh Feed1000 BarrelsProcessed | 11 | 40201732 | 1
30600301 | Fresh Feed1000 BarrelsProcessed | 8 | 40201733 | 1
30600401 | Refinery Feed1000 BarrelsProcessed | 4 | 40201734 | 1
30600402 | Refinery Crude Feed1000 Barrel-YearsCapacity | 1 | 40201735 | 1
30600503 | Wastewater1000 GallonsProcessed | 1 | 40201736 | 1
30600504 | Refinery Feed1000 BarrelsProcessed | 1 | 40201799 | 1
30600505 | Wastewater1000 GallonsProcessed | 1 | 40201801 | 1
30600506 | Refinery Feed1000 BarrelsProcessed | 1 | 40201803 | 1
30600602 | Vacuum Feed1000 BarrelsProcessed | 1 | 40201805 | 1
30600603 | Refinery Feed1000 BarrelsProcessed | 1 | 40201806 | 1
30600701 | Cooling WaterMillion GallonsCirculated | 1 | 40201899 | 1
30600701 | HeatMillion BtusInput | 1 | 40201901 | 1
30600702 | Refinery Feed1000 BarrelsProcessed | 1 | 40201903 | 1
30600811 | ValveEach-YearOperating | 1 | 40201999 | 1
30600812 | ValveEach-YearOperating | 1 | 40202001 | 1
30600813 | ValveEach-YearOperating | 1 | 40202003 | 1
30600814 | ValveEach-YearOperating | 1 | 40202005 | 1
30600815 | ValveEach-YearOperating | 1 | 40202031 | 1
30600816 | FlangeEach-YearOperating | 1 | 40202032 | 1
30600817 | SealEach-YearOperating | 1 | 40202033 | 1
30600818 | SealEach-YearOperating | 1 | 40202034 | 1
30600819 | SealEach-YearOperating | 1 | 40202099 | 1
30600820 | SealEach-YearOperating | 1 | 40202101 | 1
30600821 | DrainEach-YearOperating | 1 | 40202103 | 1
30600822 | ValveEach-YearOperating | 1 | 40202105 | 1
30600903 | Natural GasMillion Cubic FeetBurned | 1 | 40202106 | 1
30600904 | HeatMillion BtusInput | 2 | 40202107 | 1
30600904 | Process GasMillion Cubic FeetBurned | 1 | 40202108 | 1
30601001 | MaterialTonsProcessed | 1 | 40202109 | 1
30601101 | AsphaltTonsProduced | 1 | 40202131 | 1
30601101 | HeatMillion BtusInput | 12 | 40202132 | 1
30601201 | Fresh Feed1000 BarrelsProcessed | 3 | 40202133 | 1
30601401 | Raw CokeTonsProcessed | 3 | 40202199 | 1
30601602 | Feed1000 BarrelsProcessed | 2 | 40202201 | 1
30601602 | Feed1000 LitersProcessed | 2 | 40202203 | 1
30601801 | HeatMillion BtusInput | 1 | 40202205 | 1
30602401 | Gas1000 Cubic FeetBurned | 1 | 40202299 | 1
30603301 | HeatMillion BtusInput | 3 | 40202301 | 1
30603301 | SulfurTonsProduced | 3 | 40202303 | 1
30609901 | Distillate Oil (No. 2)1000 GallonsBurned | 1 | 40202305 | 1
30609902 | Residual Oil1000 GallonsBurned | 1 | 40202306 | 1
30609903 | Natural GasMillion Cubic FeetBurned | 1 | 40202399 | 1
30609904 | HeatMillion BtusInput | 2 | 40202401 | 1
30609904 | Process GasMillion Cubic FeetBurned | 1 | 40202403 | 1
30699999 | HeatMillion BtusInput | 4 | 40202405 | 1
30700101 | PulpTonsProcessed | 2 | 40202406 | 1
30700102 | Air-Dried Unbleached PulpTonsProduced | 2 | 40202499 | 1
30700102 | PulpTonsProcessed | 1 | 40202501 | 1
30700103 | PulpTonsProcessed | 1 | 40202503 | 1
30700104 | Air-Dried Unbleached PulpMegagramsProduced | 4 | 40202505 | 1
30700104 | Air-Dried Unbleached PulpTonsProduced | 11 | 40202531 | 1
30700104 | Black Liquor SolidsKilogramsBurned | 10 | 40202532 | 1
30700104 | PulpTonsProcessed | 1 | 40202533 | 1
30700105 | Air-Dried Unbleached PulpTonsProduced | 12 | 40202534 | 1
30700105 | Black Liquor SolidsTonsBurned | 9 | 40202535 | 1
30700106 | Air-Dried Unbleached PulpTonsProduced | 34 | 40202536 | 1
30700107 | Air-Dried Unbleached PulpTonsProduced | 1 | 40202537 | 1
30700107 | PulpTonsProcessed | 1 | 40202601 | 1
30700108 | Air-Dried Unbleached PulpTonsProduced | 4 | 40202603 | 1
30700109 | Air-Dried Unbleached PulpTonsProduced | 2 | 40202605 | 1
30700109 | PulpTonsProcessed | 1 | 40202606 | 1
30700110 | Air-Dried Unbleached PulpTonsProduced | 9 | 40202607 | 1
30700199 | Air-Dried Bleached PulpMegagramsProduced | 15 | 40290023 | 1
30700199 | PulpTonsProcessed | 1 | 40300101 | 1
30700203 | Air-Dried Unbleached PulpTonsProduced | 1 | 40300102 | 1
30700211 | Air-Dried Unbleached PulpTonsProduced | 1 | 40300103 | 1
30700213 | Air-Dried Unbleached PulpTonsProduced | 1 | 40300104 | 1
30700214 | Air-Dried Unbleached PulpTonsProduced | 1 | 40300105 | 1
30700215 | Air-Dried Unbleached PulpTonsProduced | 1 | 40300106 | 1
30700221 | Air-Dried Unbleached PulpTonsProduced | 2 | 40300107 | 1
30700222 | Air-Dried Unbleached PulpTonsProduced | 2 | 40300150 | 1
30700223 | Air-Dried Unbleached PulpTonsProduced | 2 | 40300151 | 1
30700231 | Air-Dried Unbleached PulpTonsProduced | 2 | 40300152 | 1
30700232 | Air-Dried Unbleached PulpTonsProduced | 2 | 40300201 | 1
30700233 | Air-Dried Unbleached PulpTonsProduced | 2 | 40300203 | 1
30700234 | Air-Dried Unbleached PulpTonsProduced | 1 | 40300205 | 1
30700301 | Air-Dried Unbleached PulpTonsProduced | 1 | 40300207 | 1
30700303 | Air-Dried Unbleached PulpTonsProduced | 3 | 40300302 | 1
30700304 | Air-Dried Unbleached PulpTonsProduced | 1 | 40301001 | 1
30700401 | Finished ProductTonsProduced | 1 | 40301002 | 1
30700402 | Finished ProductTonsProduced | 3 | 40301003 | 1
30700530 | WoodCubic FeetTreated | 16 | 40301004 | 1
30700540 | WoodCubic FeetTreated | 16 | 40301005 | 1
30700543 | WoodCubic FeetTreated | 2 | 40301006 | 1
30700602 | Oven-dried WoodTonsProduced | 63 | 40301007 | 1
30700604 | Oven-dried WoodTonsProduced | 46 | 40301008 | 1
30700606 | Oven-dried WoodTonsProduced | 9 | 40301009 | 1
30700607 | Oven-dried Wood MaterialTonsProduced | 52 | 40301010 | 1
30700608 | Oven-dried Wood MaterialTonsProduced | 8 | 40301011 | 1
30700610 | Oven-dried Wood MaterialTonsProduced | 4 | 40301012 | 1
30700610 | Oven-dried WoodTonsProduced | 20 | 40301013 | 1
30700611 | Oven-dried WoodTonsProduced | 9 | 40301014 | 1
30700621 | Oven-dried WoodTonsProduced | 1 | 40301015 | 1
30700625 | Oven-dried Wood MaterialTonsProduced | 46 | 40301016 | 1
30700626 | Oven-dried Wood MaterialTonsProduced | 50 | 40301017 | 1
30700628 | Oven-dried WoodTonsProduced | 5 | 40301018 | 1
30700630 | Oven-dried Wood MaterialTonsProduced | 8 | 40301019 | 1
30700631 | Oven-dried Wood MaterialTonsProduced | 4 | 40301020 | 1
30700632 | Oven-dried Wood MaterialTonsProduced | 9 | 40301021 | 1
30700635 | Oven-dried Wood MaterialTonsProduced | 8 | 40301201 | 1
30700640 | Oven-dried Wood MaterialTonsProduced | 1 | 40301202 | 1
30700651 | 3/4-inch Particleboard1000 Square FeetProduced | 21 | 40301203 | 1
30700651 | 3/4-inch Thick Panel1000 Square FeetProduced | 36 | 40301204 | 1
30700655 | 3/4-inch Thick Panel1000 Square FeetProduced | 9 | 40301205 | 1
30700661 | 3/4-inch Particleboard1000 Square FeetProduced | 15 | 40301206 | 1
30700661 | 3/4-inch Thick Panel1000 Square FeetProduced | 20 | 40301207 | 1
30700664 | Oven-dried Wood MaterialTonsProduced | 7 | 40400101 | 1
30700665 | Panel1000 Square FeetProduced | 6 | 40400102 | 1
30700703 | Dry ProductTonsProduced | 1 | 40400103 | 1
30700703 | MaterialTonsProcessed | 2 | 40400104 | 1
30700704 | Dry ProductTonsProduced | 2 | 40400105 | 1
30700704 | WaferboardTonsProduced | 1 | 40400106 | 1
30700704 | Wafers/Chips1000 PoundsDried | 3 | 40400107 | 1
30700705 | Dry ProductTonsProduced | 1 | 40400108 | 1
30700706 | Dry ProductTonsProduced | 1 | 40400109 | 1
30700707 | Dry ProductTonsProduced | 1 | 40400118 | 1
30700709 | ProductTonsProduced | 2 | 40400119 | 1
30700711 | 3/8-inch Plywood10,000 Square FeetProduced | 1 | 40400120 | 1
30700712 | 3/8-inch Plywood10,000 Square FeetProduced | 1 | 40400151 | 1
30700713 | 3/8-inch Plywood10,000 Square FeetProduced | 1 | 40400152 | 1
30700714 | 3/8-inch Plywood10,000 Square FeetProduced | 1 | 40400153 | 1
30700715 | 3/8-inch Plywood10,000 Square FeetProduced | 1 | 40400201 | 1
30700734 | 3/8-inch Thick Veneer1000 Square FeetProduced | 7 | 40400202 | 1
30700735 | 3/8-inch Thick Veneer1000 Square FeetProduced | 2 | 40400203 | 1
30700736 | 3/8-inch Thick Veneer1000 Square FeetProduced | 7 | 40400204 | 1
30700740 | 3/8-inch Plywood1000 Square FeetProduced | 4 | 40400205 | 1
30700744 | 3/8-inch Plywood1000 Square FeetProduced | 4 | 40400206 | 1
30700746 | 3/8-inch Plywood1000 Square FeetProduced | 4 | 40400211 | 1
30700747 | 3/8-inch Plywood1000 Square FeetProduced | 3 | 40400212 | 1
30700750 | 3/8-inch Plywood1000 Square FeetProduced | 5 | 40400213 | 1
30700752 | 3/8-inch Thick Veneer1000 Square FeetProduced | 32 | 40400251 | 1
30700753 | 3/8-inch Thick Veneer1000 Square FeetProduced | 8 | 40400301 | 1
30700756 | 3/8-inch Thick Veneer1000 Square FeetProduced | 9 | 40400302 | 1
30700757 | 3/8-inch Thick Veneer1000 Square FeetProduced | 8 | 40400402 | 1
30700760 | 3/8-inch Plywood1000 Square FeetProduced | 3 | 40400404 | 1
30700762 | 3/8-inch Thick Veneer1000 Square FeetProduced | 31 | 40400406 | 1
30700763 | 3/8-inch Thick Veneer1000 Square FeetProduced | 12 | 40400408 | 1
30700766 | 3/8-inch Plywood1000 Square FeetProduced | 2 | 40400410 | 1
30700767 | 3/8-inch Plywood1000 Square FeetProduced | 5 | 40400412 | 1
30700769 | 3/8-inch Plywood1000 Square FeetProduced | 2 | 40400414 | 1
30700770 | 3/8-inch Plywood1000 Square FeetProduced | 3 | 40500101 | 1
30700771 | 3/8-inch Thick Veneer1000 Square FeetProduced | 11 | 40500201 | 1
30700780 | 3/8-inch Plywood1000 Square FeetProduced | 3 | 40500202 | 1
30700781 | 3/8-inch Plywood1000 Square FeetProduced | 4 | 40500203 | 1
30700783 | 3/8-inch Thick Panel1000 Square FeetProduced | 14 | 40500211 | 1
30700785 | 3/8-inch Thick Panel1000 Square FeetProduced | 7 | 40500212 | 1
30700788 | 3/8-inch Thick Panel1000 Square FeetProduced | 4 | 40500301 | 1
30700789 | 3/8-inch Thick Panel1000 Square FeetProduced | 5 | 40500302 | 1
30700790 | 3/8-inch Thick Panel1000 Square FeetProduced | 8 | 40500303 | 1
30700791 | 3/8-inch Thick Panel1000 Square FeetProduced | 4 | 40500304 | 1
30700792 | 3/8-inch Thick Panel1000 Square FeetProduced | 7 | 40500305 | 1
30700793 | 3/8-inch Thick Panel1000 Square FeetProduced | 7 | 40500306 | 1
30700801 | LogsTonsProcessed | 2 | 40500307 | 1
30700802 | LogsTonsProcessed | 2 | 40500311 | 1
30700803 | SawdustTonsProcessed | 2 | 40500312 | 1
30700804 | Average AirflowSCFM-YearProcessed | 2 | 40500314 | 1
30700805 | Average AirflowSCFM-YearProcessed | 2 | 40500401 | 1
30700806 | Average AirflowSCFM-YearProcessed | 2 | 40500411 | 1
30700807 | EquipmentHourOperated | 2 | 40500412 | 1
30700808 | EquipmentHourOperated | 2 | 40500501 | 1
30700921 | Oven-dried WoodTonsProduced | 5 | 40500502 | 1
30700923 | Oven-dried Wood MaterialTonsProduced | 7 | 40500503 | 1
30700925 | Oven-dried WoodTonsProduced | 3 | 40500506 | 1
30700927 | Oven-dried Wood MaterialTonsProduced | 6 | 40500507 | 1
30700931 | Oven-dried WoodTonsProduced | 1 | 40500510 | 1
30700932 | Oven-dried Wood MaterialTonsProduced | 23 | 40500511 | 1
30700933 | Oven-dried Wood MaterialTonsProduced | 6 | 40500512 | 1
30700935 | Oven-dried WoodTonsProduced | 3 | 40500513 | 1
30700936 | Oven-dried Wood MaterialTonsProduced | 4 | 40500599 | 1
30700937 | Oven-dried Wood MaterialTonsProduced | 9 | 40600101 | 1
30700939 | Oven-dried WoodTonsProduced | 33 | 40600126 | 1
30700940 | Oven-dried Wood MaterialTonsProduced | 7 | 40600130 | 1
30700950 | 3/4-inch Medium Density Fiberboard1000 Square FeetProduced | 10 | 40600131 | 1
30700960 | 3/4-inch Medium Density Fiberboard1000 Square FeetProduced | 53 | 40600132 | 1
30700971 | 3/4-inch Medium Density Fiberboard1000 Square FeetProduced | 36 | 40600133 | 1
30700980 | Oven-dried Wood MaterialTonsProduced | 2 | 40600134 | 1
30700981 | Oven-dried Wood MaterialTonsProduced | 3 | 40600135 | 1
30700982 | Oven-dried Wood MaterialTonsProduced | 5 | 40600137 | 1
30700983 | Panel1000 Square FeetProduced | 7 | 40600138 | 1
30700984 | Material1000 Square FeetReclaimed (trimmed) | 3 | 40600139 | 1
30701001 | Oven-dried WoodTonsProduced | 23 | 40600140 | 1
30701008 | Oven-dried WoodTonsProduced | 12 | 40600142 | 1
30701009 | Oven-dried WoodTonsProduced | 49 | 40600143 | 1
30701010 | Oven-dried WoodTonsProduced | 66 | 40600144 | 1
30701015 | Oven-dried WoodTonsProduced | 21 | 40600145 | 1
30701020 | Oven-dried WoodTonsProduced | 8 | 40600146 | 1
30701030 | Oven-dried WoodTonsProduced | 11 | 40600147 | 1
30701040 | Oven-dried WoodTonsProduced | 3 | 40600148 | 1
30701053 | 3/8-inch Oriented Strand Board1000 Square FeetProduced | 14 | 40600149 | 1
30701053 | 3/8-inch Thick Panel1000 Square FeetProduced | 19 | 40600160 | 1
30701054 | 3/8-inch Thick Panel1000 Square FeetProduced | 4 | 40600161 | 1
30701055 | 3/8-inch Oriented Strand Board1000 Square FeetProduced | 12 | 40600162 | 1
30701055 | 3/8-inch Thick Panel1000 Square FeetProduced | 8 | 40600163 | 1
30701057 | 3/8-inch Oriented Strand Board1000 Square FeetProduced | 20 | 40600231 | 1
30701057 | 3/8-inch Thick Panel1000 Square FeetProduced | 34 | 40600232 | 1
30701060 | 3/8-inch Thick Panel1000 Square FeetProduced | 7 | 40600234 | 1
30701062 | 3/8-inch Thick Panel1000 Square FeetProduced | 5 | 40600235 | 1
30701064 | 3/8-inch Thick Panel1000 Square FeetProduced | 6 | 40600236 | 1
30701410 | Wood MaterialOven-dried TonProduced | 8 | 40600237 | 1
30701415 | Wood MaterialOven-dried TonProduced | 23 | 40600238 | 1
30701416 | 1/2-inch Thick Panel1000 Square FeetProduced | 13 | 40600239 | 1
30701420 | 1/8-inch Thick Panel1000 Square FeetProduced | 16 | 40600240 | 1
30701425 | Wood MaterialOven-dried TonProduced | 7 | 40600242 | 1
30701430 | 1/8-inch Thick Panel1000 Square FeetProduced | 20 | 40600243 | 1
30701440 | 1/8-inch Thick Panel1000 Square FeetProduced | 19 | 40600244 | 1
30701442 | 1/8-inch Thick Panel1000 Square FeetProduced | 10 | 40600245 | 1
30701480 | 1/8-inch Thick Panel1000 Square FeetProduced | 1 | 40600246 | 1
30701482 | Wood MaterialOven-dried TonProduced | 3 | 40600248 | 1
30701484 | Wood MaterialOven-dried TonProduced | 15 | 40600249 | 1
30701486 | Wood MaterialOven-dried TonProduced | 8 | 40600250 | 1
30701510 | 1/2-inch Thick Panel1000 Square FeetProduced | 11 | 40600251 | 1
30701512 | 1/2-inch Thick Panel1000 Square FeetProduced | 10 | 40600253 | 1
30701530 | Wood MaterialOven-dried TonProduced | 14 | 40600254 | 1
30701540 | Wood MaterialOven-dried TonProduced | 6 | 40600255 | 1
30701550 | 1/2-inch Thick Panel1000 Square FeetProduced | 7 | 40600256 | 1
30701601 | 3/8-inch Thick Veneer1000 Square FeetProduced | 2 | 40600257 | 1
30701602 | 3/8-inch Thick Veneer1000 Square FeetProduced | 3 | 40600305 | 1
30701612 | Product1000 Cubic FeetProduced | 7 | 40700401 | 1
30701620 | Product1000 Linear FeetProduced | 3 | 40700402 | 1
30701630 | Product1000 Linear FeetProduced | 5 | 40700801 | 1
30701640 | Wood MaterialOven-dried TonProduced | 9 | 40700802 | 1
30701641 | Wood MaterialOven-dried TonProduced | 2 | 40700803 | 1
30701650 | Product1000 Cubic FeetProduced | 5 | 40700804 | 1
30701660 | Product1000 Cubic FeetProduced | 2 | 40700805 | 1
30701661 | Product1000 Cubic FeetProduced | 2 | 40700806 | 1
30702021 | Particleboard1000 Square FeetProcessed | 6 | 40700807 | 1
30703001 | Wood WasteTonsProcessed | 2 | 40700808 | 1
30703002 | Wood WasteTonsProcessed | 2 | 40700809 | 1
30790001 | Distillate Oil (No. 2)1000 GallonsBurned | 3 | 40700810 | 1
30790002 | Residual Oil1000 GallonsBurned | 3 | 40700811 | 1
30790003 | Natural GasMillion Cubic FeetBurned | 3 | 40700812 | 1
30790011 | Distillate Oil (No. 2)1000 GallonsBurned | 1 | 40700813 | 1
30790012 | Residual Oil1000 GallonsBurned | 1 | 40700814 | 1
30790013 | Natural GasMillion Cubic FeetBurned | 1 | 40700815 | 1
30790023 | Natural GasMillion Cubic FeetBurned | 1 | 40700816 | 1
30800101 | Tires1000 EachProduced | 1 | 40700817 | 1
30800102 | Tires1000 EachProduced | 1 | 40700818 | 1
30800103 | Tires1000 EachProduced | 1 | 40701601 | 1
30800104 | Tires1000 EachProduced | 1 | 40701602 | 1
30800105 | Tires1000 EachProduced | 1 | 40701603 | 1
30800106 | Tires1000 EachProduced | 1 | 40701604 | 1
30800107 | Tires1000 EachProduced | 1 | 40701605 | 1
30800108 | SolventTonsUsed | 1 | 40701606 | 1
30800120 | SolventTonsUsed | 1 | 40701607 | 1
30800121 | SolventTonsUsed | 1 | 40701608 | 1
30800122 | SolventTonsUsed | 1 | 40701609 | 1
30800123 | SolventTonsUsed | 1 | 40701610 | 1
30800501 | Tires1000 EachProcessed | 1 | 40701611 | 1
30800701 | MaterialTonsProcessed | 1 | 40701612 | 1
30800703 | SolventTonsUsed | 1 | 40701613 | 1
30800704 | AdhesiveTonsApplied | 1 | 40701614 | 1
30890001 | Distillate Oil (No. 2)1000 GallonsBurned | 3 | 40702001 | 1
30890002 | Residual Oil1000 GallonsBurned | 3 | 40702002 | 1
30890003 | Natural GasMillion Cubic FeetBurned | 3 | 40703201 | 1
30890011 | Distillate Oil (No. 2)1000 GallonsBurned | 1 | 40703202 | 1
30890012 | Residual Oil1000 GallonsBurned | 1 | 40703203 | 1
30890013 | Natural GasMillion Cubic FeetBurned | 1 | 40703204 | 1
30890023 | Natural GasMillion Cubic FeetBurned | 1 | 40703205 | 1
30900198 | SteelTonsProduced | 9 | 40703206 | 1
30900202 | Abrasive1000 PoundsUsed | 5 | 40703601 | 1
30900204 | Abrasive1000 PoundsUsed | 1 | 40703602 | 1
30901001 | ProductSquare FeetPlated | 2 | 40703603 | 1
30901018 | CurrentAmpere-HourApplied | 3 | 40703604 | 1
30901018 | Exhaust GasDry Standard Cubic FeetThroughput | 30 | 40703605 | 1
30901028 | CurrentAmpere-HourApplied | 3 | 40703606 | 1
30901028 | Exhaust GasDry Standard Cubic FeetThroughput | 3 | 40703609 | 1
30901038 | Surface Area1000 Square Feet-HoursOperated | 24 | 40703610 | 1
30901038 | Surface AreaSquare Feet-HoursOperated | 3 | 40703611 | 1
30901042 | Exhaust GasDry Standard Cubic FeetThroughput | 1 | 40703612 | 1
30901045 | Exhaust GasDry Standard Cubic FeetThroughput | 1 | 40703613 | 1
30901052 | Current1000 Ampere-HoursApplied | 1 | 40703614 | 1
30901052 | Exhaust GasDry Standard Cubic FeetThroughput | 5 | 40703616 | 1
30901068 | Current1000 Ampere-HoursApplied | 1 | 40703617 | 1
30901068 | Exhaust GasDry Standard Cubic FeetThroughput | 1 | 40703618 | 1
30901601 | PipeTonsProcessed | 1 | 40703619 | 1
30901605 | Pipe1000 Square FeetProcessed | 1 | 40703620 | 1
30901606 | Pipe1000 Square FeetProcessed | 1 | 40703621 | 1
30901607 | Pipe1000 Square FeetProcessed | 1 | 40704001 | 1
30902501 | DrumEachBurned | 3 | 40704002 | 1
30904001 | Sprayed MetalTonsConsumed | 1 | 40704003 | 1
30905104 | Electrode1000 PoundsConsumed | 4 | 40704004 | 1
30905108 | Electrode1000 PoundsConsumed | 2 | 40704005 | 1
30905112 | Electrode1000 PoundsConsumed | 6 | 40704007 | 1
30905116 | Electrode1000 PoundsConsumed | 6 | 40704008 | 1
30905120 | Electrode1000 PoundsConsumed | 5 | 40704009 | 1
30905124 | Electrode1000 PoundsConsumed | 3 | 40704010 | 1
30905128 | Electrode1000 PoundsConsumed | 5 | 40704401 | 1
30905132 | Electrode1000 PoundsConsumed | 5 | 40704402 | 1
30905136 | Electrode1000 PoundsConsumed | 1 | 40704403 | 1
30905140 | Electrode1000 PoundsConsumed | 5 | 40704404 | 1
30905144 | Electrode1000 PoundsConsumed | 5 | 40704405 | 1
30905148 | Electrode1000 PoundsConsumed | 3 | 40704406 | 1
30905152 | Electrode1000 PoundsConsumed | 4 | 40704407 | 1
30905156 | Electrode1000 PoundsConsumed | 4 | 40704408 | 1
30905160 | Electrode1000 PoundsConsumed | 1 | 40704411 | 1
30905164 | Electrode1000 PoundsConsumed | 4 | 40704412 | 1
30905168 | Electrode1000 PoundsConsumed | 1 | 40704413 | 1
30905172 | Electrode1000 PoundsConsumed | 3 | 40704414 | 1
30905176 | Electrode1000 PoundsConsumed | 4 | 40704415 | 1
30905180 | Electrode1000 PoundsConsumed | 3 | 40704416 | 1
30905210 | Electrode1000 PoundsConsumed | 2 | 40704417 | 1
30905212 | Electrode1000 PoundsConsumed | 5 | 40704418 | 1
30905220 | Electrode1000 PoundsConsumed | 5 | 40704419 | 1
30905226 | Electrode1000 PoundsConsumed | 3 | 40704420 | 1
30905254 | Electrode1000 PoundsConsumed | 5 | 40705209 | 1
30905276 | Electrode1000 PoundsConsumed | 4 | 40705603 | 1
30905280 | Electrode1000 PoundsConsumed | 4 | 40705604 | 1
30905306 | Electrode1000 PoundsConsumed | 4 | 40705609 | 1
30905308 | Electrode1000 PoundsConsumed | 4 | 40706005 | 1
30905312 | Electrode1000 PoundsConsumed | 1 | 40706006 | 1
30905320 | Electrode1000 PoundsConsumed | 5 | 40706007 | 1
30905354 | Electrode1000 PoundsConsumed | 4 | 40706008 | 1
30905355 | Electrode1000 PoundsConsumed | 5 | 40706009 | 1
30905410 | Electrode1000 PoundsConsumed | 1 | 40706010 | 1
30990001 | Distillate Oil (No. 2)1000 GallonsBurned | 3 | 40706011 | 1
30990002 | Residual Oil1000 GallonsBurned | 3 | 40706012 | 1
30990003 | Natural GasMillion Cubic FeetBurned | 3 | 40706013 | 1
30990011 | Distillate Oil (No. 2)1000 GallonsBurned | 1 | 40706014 | 1
30990012 | Residual Oil1000 GallonsBurned | 1 | 40706015 | 1
30990013 | Natural GasMillion Cubic FeetBurned | 1 | 40706016 | 1
30990023 | Natural GasMillion Cubic FeetBurned | 1 | 40706017 | 1
31000101 | WellEach-YearOperating | 1 | 40706018 | 1
31000102 | WellEach-YearOperating | 1 | 40706021 | 1
31000103 | WellEach-YearOperating | 1 | 40706022 | 1
31000104 | Sump AreaSquare Feet-YearsOperating | 1 | 40706023 | 1
31000105 | Sump AreaSquare Feet-YearsOperating | 1 | 40706024 | 1
31000201 | Sour GasMillion Cubic FeetProcessed | 1 | 40706403 | 1
31000202 | GasMillion Cubic FeetProduced | 1 | 40706404 | 1
31000203 | GasMillion Cubic FeetProduced | 1 | 40706801 | 1
31000204 | GasMillion Cubic FeetProduced | 1 | 40706802 | 1
31000205 | GasMillion Cubic FeetProduced | 1 | 40707601 | 1
31000206 | GasMillion Cubic FeetProduced | 1 | 40707602 | 1
31000208 | HeatMillion BtusInput | 3 | 40708001 | 1
31000208 | SulfurTonsProduced | 3 | 40708002 | 1
31000401 | Distillate Oil (No. 2)1000 GallonsBurned | 6 | 40708403 | 1
31000402 | HeatMillion BtusInput | 13 | 40708404 | 1
31000402 | Residual Oil1000 GallonsBurned | 7 | 40717205 | 1
31000403 | Crude Oil1000 GallonsBurned | 6 | 40717206 | 1
31000404 | HeatMillion BtusInput | 1 | 40717209 | 1
31000404 | Natural GasMillion Cubic FeetBurned | 6 | 40717211 | 1
31000405 | Process GasMillion Cubic FeetBurned | 6 | 40717212 | 1
31000411 | Distillate Oil (No. 2)1000 GallonsBurned | 6 | 40717601 | 1
31000412 | Residual Oil1000 GallonsBurned | 6 | 40717602 | 1
31000413 | Crude Oil1000 GallonsBurned | 6 | 40717603 | 1
31000413 | HeatMillion BtusInput | 34 | 40717604 | 1
31000414 | HeatMillion BtusInput | 1 | 40717605 | 1
31000414 | Natural GasMillion Cubic FeetBurned | 6 | 40717606 | 1
31000415 | Process GasMillion Cubic FeetBurned | 5 | 40718001 | 1
31307001 | MaterialTonsCharged | 1 | 40718002 | 1
31307002 | MaterialTonsCharged | 1 | 40718005 | 1
31390001 | Distillate Oil (No. 2)1000 GallonsBurned | 3 | 40718006 | 1
31390002 | Residual Oil1000 GallonsBurned | 3 | 40718007 | 1
31390003 | Natural GasMillion Cubic FeetBurned | 3 | 40718008 | 1
31401001 | MaterialTonsCharged | 1 | 40718009 | 1
31401002 | MaterialTonsCharged | 1 | 40718010 | 1
31501002 | Toner1000 PoundsProcessed | 1 | 40720801 | 1
31502001 | Ethylene OxideTonsConsumed | 3 | 40720802 | 1
31502101 | BodyEachBurned | 65 | 40720803 | 1
32099998 | MaterialGallonsProcessed | 1 | 40720804 | 1
33000102 | MaterialTonsProcessed | 1 | 40722001 | 1
33000104 | MaterialTonsProcessed | 2 | 40722002 | 1
33000198 | RayonPoundsProduced | 3 | 40722003 | 1
33000212 | CoatingTonsApplied | 1 | 40722004 | 1
33000214 | CoatingTonsMixed | 1 | 40722005 | 1
36000101 | MaterialTonsMelted | 4 | 40722006 | 1
38500101 | Cooling WaterMillion GallonsThroughput | 1 | 40722009 | 1
39000189 | AnthraciteTonsBurned | 6 | 40722010 | 1
39000288 | Subbituminous CoalTonsBurned | 6 | 40722801 | 1
39000289 | Bituminous CoalTonsBurned | 6 | 40722802 | 1
39000389 | LigniteTonsBurned | 6 | 40722803 | 1
39000403 | Residual Oil1000 GallonsBurned | 1 | 40722804 | 1
39000489 | Residual Oil1000 GallonsBurned | 6 | 40722805 | 1
39000502 | Distillate Oil1000 GallonsBurned | 1 | 40722806 | 1
39000503 | Distillate Oil1000 GallonsBurned | 1 | 40723201 | 1
39000589 | Distillate Oil1000 GallonsBurned | 6 | 40723202 | 1
39000689 | Natural GasMillion Cubic FeetBurned | 3 | 40799997 | 1
39000788 | Process GasMillion Cubic FeetBurned | 1 | 49000101 | 1
39000789 | Coke Oven GasMillion Cubic FeetBurned | 1 | 49000102 | 1
39000989 | WoodTonsBurned | 1 | 49000103 | 1
39001089 | Liquified Petroleum Gas (LPG)1000 GallonsBurned | 5 | 49000104 | 1
39001389 | Liquid Waste1000 GallonsBurned | 2 | 49000105 | 1
39990001 | Distillate Oil (No. 2)1000 GallonsBurned | 3 | 49000199 | 1
39990002 | Residual Oil1000 GallonsBurned | 3 | 49000201 | 1
39990003 | Natural GasMillion Cubic FeetBurned | 3 | 49000202 | 1
39990004 | Process GasMillion Cubic FeetBurned | 3 | 49000203 | 1
39990011 | Distillate Oil (No. 2)1000 GallonsBurned | 1 | 49000204 | 1
39990012 | Residual Oil1000 GallonsBurned | 1 | 49000205 | 1
39990013 | Natural GasMillion Cubic FeetBurned | 1 | 49000301 | 1
39990014 | Process GasMillion Cubic FeetBurned | 1 | 49000302 | 1
39990023 | Natural GasMillion Cubic FeetBurned | 1 | 49000303 | 1
39990024 | Process GasMillion Cubic FeetBurned | 1 | 49000304 | 1
39999994 | MercuryTonsUsed | 1 | 49000401 | 1
40100101 | Clothes100 KilogramsCleaned | 1 | 49000402 | 1
40100101 | ClothesTonsCleaned | 5 | 49000403 | 1
40100102 | ClothesTonsCleaned | 1 | 49000404 | 1
40100103 | SolventTonsConsumed | 1 | 49000405 | 1
40100104 | SolventTonsConsumed | 1 | 49000501 | 1
40100201 | Make-Up SolventTonsUsed | 1 | 49000502 | 1
40100202 | Make-Up SolventTonsUsed | 2 | 49000504 | 1
40100203 | Make-Up SolventPoundsUsed | 3 | 49090011 | 1
40100203 | Make-Up SolventTonsUsed | 2 | 49090012 | 1
40100204 | SolventKilogramsUsed | 2 | 49090013 | 1
40100205 | Make-Up SolventPoundsUsed | 1 | 49090023 | 1
40100205 | Make-Up SolventTonsUsed | 2 | 49099998 | 1
40100206 | Make-Up SolventTonsUsed | 1 | 50100101 | 1
40100208 | Make-Up SolventTonsUsed | 1 | 50100103 | 1
40100209 | Make-Up SolventTonsUsed | 1 | 50100104 | 1
40100215 | DegreaserEach-YearOperating | 1 | 50100106 | 1
40100216 | Product Surface Area1000 Square FeetDegreased | 1 | 50100107 | 1
40100217 | Surface AreaSquare Feet-HoursOperated | 1 | 50100108 | 1
40100221 | Make-Up SolventTonsUsed | 1 | 50100201 | 1
40100222 | Make-Up SolventTonsUsed | 3 | 50100202 | 1
40100223 | Make-Up SolventPoundsUsed | 2 | 50100402 | 1
40100223 | Make-Up SolventTonsUsed | 2 | 50100505 | 1
40100224 | Make-Up SolventKilogramsUsed | 1 | 50100507 | 1
40100224 | SolventKilogramsUsed | 1 | 50100508 | 1
40100225 | Make-Up SolventPoundsUsed | 1 | 50100510 | 1
40100225 | Make-Up SolventTonsUsed | 2 | 50100511 | 1
40100235 | DegreaserEach-YearOperating | 1 | 50100512 | 1
40100236 | DegreaserEach-YearOperating | 1 | 50100517 | 1
40100251 | SolventGallonsConsumed | 1 | 50100707 | 1
40100253 | SolventGallonsConsumed | 1 | 50100720 | 1
40100255 | SolventGallonsConsumed | 1 | 50100731 | 1
40100256 | SolventGallonsConsumed | 1 | 50100732 | 1
40100298 | Make-Up SolventTonsUsed | 1 | 50100733 | 1
40100301 | SolventTonsConsumed | 1 | 50100734 | 1
40100302 | SolventKilogramsConsumed | 2 | 50100740 | 1
40100302 | SolventPoundsUsed | 1 | 50100771 | 1
40100302 | SolventTonsConsumed | 1 | 50100772 | 1
40100303 | SolventTonsConsumed | 1 | 50100791 | 1
40100304 | SolventPoundsConsumed | 1 | 50100792 | 1
40100304 | SolventTonsConsumed | 3 | 50100793 | 1
40100305 | SolventTonsConsumed | 2 | 50200101 | 1
40100306 | SolventPoundsConsumed | 1 | 50200102 | 1
40100306 | SolventTonsConsumed | 3 | 50200103 | 1
40100307 | SolventTonsConsumed | 1 | 50200104 | 1
40100308 | SolventTonsConsumed | 1 | 50200105 | 1
40100310 | SolventTonsConsumed | 1 | 50200201 | 1
40100335 | Cold CleanerEach-YearOperating | 1 | 50200202 | 1
40100336 | Product Surface Area1000 Square FeetDegreased | 1 | 50200301 | 1
40100399 | SolventTonsConsumed | 1 | 50200302 | 1
40100401 | SolventTonsConsumed | 1 | 50200501 | 1
40100499 | SolventTonsConsumed | 1 | 50200503 | 1
40200101 | Coating MixTonsApplied | 1 | 50300104 | 1
40200101 | MaterialTonsProcessed | 1 | 50300106 | 1
40200101 | XyleneTonsUsed | 1 | 50300107 | 1
40200110 | CoatingGallonsProcessed | 1 | 50300108 | 1
40200201 | Coating MixTonsApplied | 1 | 50300109 | 1
40200210 | CoatingGallonsProcessed | 1 | 50300112 | 1
40200301 | Coating MixTonsApplied | 1 | 50300113 | 1
40200310 | CoatingGallonsProcessed | 1 | 50300114 | 1
40200401 | Coating MixTonsApplied | 1 | 50300115 | 1
40200410 | CoatingGallonsProcessed | 1 | 50300201 | 1
40200501 | Coating MixTonsApplied | 1 | 50300204 | 1
40200510 | CoatingGallonsProcessed | 1 | 50300506 | 1
40200601 | Coating MixTonsApplied | 1 | 50300603 | 1
40200610 | CoatingGallonsProcessed | 1 | 50300820 | 1
40200701 | Coating MixTonsApplied | 1 | 50300830 | 1
40200701 | PerchloroethyleneTonsApplied | 1 | 30500321
40200701 | TrichloroethyleneTonsUsed | 1
40200701 | XyleneTonsUsed | 1
40200710 | CoatingGallonsProcessed | 1
40200922 | MaterialTonsProcessed | 1
40200924 | SolventTonsUsed | 1
40200931 | SolventTonsUsed | 1
40201001 | Natural GasMillion Cubic FeetBurned | 3
40201002 | Distillate Oil1000 GallonsBurned | 2
40201003 | Residual Oil1000 GallonsBurned | 2
40201004 | Liquified Petroleum Gas (LPG)1000 GallonsBurned | 2
40201101 | Solvent in CoatingTonsUsed | 1
40201103 | Solvent in CoatingTonsUsed | 1
40201105 | Solvent in CoatingTonsUsed | 1
40201111 | FabricTonsProcessed | 1
40201112 | Printing LineEach-YearOperating | 1
40201113 | FabricTonsProcessed | 1
40201114 | Printing LineEach-YearOperating | 1
40201115 | FabricTonsProcessed | 1
40201116 | Printing LineEach-YearOperating | 1
40201199 | Solvent in CoatingTonsUsed | 1
40201301 | PaperFeetCoated | 2
40201301 | Solvent in CoatingTonsUsed | 1
40201303 | Solvent in CoatingTonsUsed | 1
40201305 | Solvent in CoatingTonsUsed | 1
40201399 | Solvent in CoatingTonsUsed | 1
40201401 | Solvent in CoatingTonsUsed | 1
40201403 | Solvent in CoatingTonsUsed | 1
40201405 | Solvent in CoatingTonsUsed | 1
40201406 | Solvent in CoatingTonsUsed | 1
40201431 | ApplianceEachProduced | 1
40201432 | Product Surface Area1000 Square FeetCoated | 1
40201433 | Product Surface Area1000 Square FeetCoated | 1
40201434 | Product Surface Area1000 Square FeetCoated | 1
40201435 | Product Surface Area1000 Square FeetCoated | 1
40201436 | Product Surface Area1000 Square FeetCoated | 1
40201437 | Product Surface Area1000 Square FeetCoated | 1
40201438 | Product Surface Area1000 Square FeetCoated | 1
40201499 | Solvent in CoatingTonsUsed | 1
40201501 | Solvent in CoatingTonsUsed | 1
40201503 | Solvent in CoatingTonsUsed | 1
40201505 | Solvent in CoatingTonsUsed | 1
40201531 | Coating LineEach-YearOperating | 1
40201599 | Solvent in CoatingTonsUsed | 1
40201601 | Solvent in CoatingTonsUsed | 3
40201603 | Solvent in CoatingTonsUsed | 1
40201605 | Methylene ChlorideTonsUsed | 1
40201605 | Solvent in CoatingTonsUsed | 1
40201606 | Solvent in CoatingTonsUsed | 1
40201619 | Solvent in CoatingTonsUsed | 1
40201620 | Solvent in CoatingTonsUsed | 1
40201621 | VehicleEachProduced | 1
40201622 | VehicleEachProduced | 1
40201623 | VehicleEachProduced | 1
40201624 | VehicleEachProduced | 1
40201625 | VehicleEachProduced | 1
40201626 | VehicleEachProduced | 1
40201627 | VehicleEachProduced | 1
40201628 | VehicleEachProduced | 1
40201629 | VehicleEachProduced | 1
40201630 | VehicleEachProduced | 1
40201631 | VehicleEachProduced | 1
40201632 | VehicleEachProduced | 1
40201699 | Solvent in CoatingTonsUsed | 1
40201703 | Solvent in CoatingTonsUsed | 1
40201705 | Solvent in CoatingTonsUsed | 1
40201721 | Solvent in CoatingTonsUsed | 1
40201722 | Solvent in CoatingTonsUsed | 1
40201724 | Solvent in CoatingTonsUsed | 1
40201725 | Solvent in CoatingTonsUsed | 1
40201726 | Solvent in CoatingTonsUsed | 1
40201727 | Solvent in CoatingTonsUsed | 1
40201728 | Solvent in CoatingTonsUsed | 1
40201731 | Coating LineEach-YearOperating | 1
40201732 | Coating LineEach-YearOperating | 1
40201733 | Coating LineEach-YearOperating | 1
40201734 | Coating LineEach-YearOperating | 1
40201735 | Coating LineEach-YearOperating | 1
40201736 | Coating LineEach-YearOperating | 1
40201799 | Solvent in CoatingTonsUsed | 1
40201801 | Solvent in CoatingTonsUsed | 1
40201803 | Solvent in CoatingTonsUsed | 1
40201805 | Solvent in CoatingTonsUsed | 1
40201806 | Solvent in CoatingTonsUsed | 1
40201899 | Solvent in CoatingTonsUsed | 1
40201901 | Solvent in CoatingTonsUsed | 1
40201903 | Solvent in CoatingTonsUsed | 1
40201999 | Solvent in CoatingTonsUsed | 1
40202001 | Solvent in CoatingTonsUsed | 1
40202003 | Solvent in CoatingTonsUsed | 1
40202005 | Solvent in CoatingTonsUsed | 1
40202031 | Product Surface Area1000 Square FeetCoated | 1
40202032 | Product Surface Area1000 Square FeetCoated | 1
40202033 | Product Surface Area1000 Square FeetCoated | 1
40202034 | Product Surface Area1000 Square FeetCoated | 1
40202099 | Solvent in CoatingTonsUsed | 1
40202101 | Solvent in CoatingTonsUsed | 1
40202103 | Solvent in CoatingTonsUsed | 1
40202105 | Solvent in CoatingTonsUsed | 1
40202106 | Solvent in CoatingTonsUsed | 1
40202107 | Solvent in CoatingTonsUsed | 1
40202108 | Solvent in CoatingTonsUsed | 1
40202109 | Solvent in CoatingTonsUsed | 1
40202131 | Product Surface Area1000 Square FeetCoated | 1
40202132 | Product Surface Area1000 Square FeetCoated | 1
40202133 | Product Surface Area1000 Square FeetCoated | 1
40202199 | Solvent in CoatingTonsUsed | 1
40202201 | Solvent in CoatingTonsUsed | 1
40202203 | Solvent in CoatingTonsUsed | 1
40202205 | Solvent in CoatingTonsUsed | 1
40202299 | Solvent in CoatingTonsUsed | 1
40202301 | Solvent in CoatingTonsUsed | 1
40202303 | Solvent in CoatingTonsUsed | 1
40202305 | Solvent in CoatingTonsUsed | 1
40202306 | Solvent in CoatingTonsUsed | 1
40202399 | Solvent in CoatingTonsUsed | 1
40202401 | Solvent in CoatingTonsUsed | 1
40202403 | Solvent in CoatingTonsUsed | 1
40202405 | Solvent in CoatingTonsUsed | 1
40202406 | Solvent in CoatingTonsUsed | 1
40202499 | Solvent in CoatingTonsUsed | 1
40202501 | Solvent in CoatingTonsUsed | 1
40202503 | Solvent in CoatingTonsUsed | 1
40202505 | Solvent in CoatingTonsUsed | 1
40202531 | Product Surface Area1000 Square FeetCoated | 1
40202532 | Product Surface Area1000 Square FeetCoated | 1
40202533 | Product Surface Area1000 Square FeetCoated | 1
40202534 | Product Surface Area1000 Square FeetCoated | 1
40202535 | Product Surface Area1000 Square FeetCoated | 1
40202536 | Product Surface Area1000 Square FeetCoated | 1
40202537 | Product Surface Area1000 Square FeetCoated | 1
40202601 | PaintGallonsConsumed | 1
40202603 | PaintGallonsConsumed | 1
40202605 | PaintGallonsConsumed | 1
40202606 | PaintGallonsConsumed | 1
40202607 | PaintGallonsConsumed | 1
40290023 | Natural GasMillion Cubic FeetBurned | 1
40300101 | Gasoline1000 Gallon-YearsStorage Capacity | 1
40300102 | Crude Oil1000 Gallon-YearsStorage Capacity | 1
40300103 | Gasoline1000 GallonsThroughput | 1
40300104 | Crude Oil1000 GallonsThroughput | 1
40300105 | Jet Fuel1000 Gallon-YearsStorage Capacity | 1
40300106 | Kerosene1000 Gallon-YearsStorage Capacity | 1
40300107 | Distillate Oil1000 Gallon-YearsStorage Capacity | 1
40300150 | Jet Fuel1000 GallonsThroughput | 1
40300151 | Kerosene1000 GallonsThroughput | 1
40300152 | Distillate Oil1000 GallonsThroughput | 1
40300201 | Gasoline1000 Gallon-YearsStorage Capacity | 1
40300203 | Crude Oil1000 Gallon-YearsStorage Capacity | 1
40300205 | Jet Fuel1000 Gallon-YearsStorage Capacity | 1
40300207 | Distillate Oil1000 Gallon-YearsStorage Capacity | 1
40300302 | Gasoline1000 GallonsThroughput | 1
40301001 | Gasoline1000 Gallon-YearsStorage Capacity | 1
40301002 | Gasoline1000 Gallon-YearsStorage Capacity | 1
40301003 | Gasoline1000 Gallon-YearsStorage Capacity | 1
40301004 | Gasoline1000 Gallon-YearsStorage Capacity | 1
40301005 | Gasoline1000 Gallon-YearsStorage Capacity | 1
40301006 | Gasoline1000 Gallon-YearsStorage Capacity | 1
40301007 | Gasoline1000 GallonsThroughput | 1
40301008 | Gasoline1000 GallonsThroughput | 1
40301009 | Gasoline1000 GallonsThroughput | 1
40301010 | Crude Oil1000 Gallon-YearsStorage Capacity | 1
40301011 | Crude Oil1000 Gallon-YearsStorage Capacity | 1
40301012 | Crude Oil1000 GallonsThroughput | 1
40301013 | Jet Naphtha1000 Gallon-YearsStorage Capacity | 1
40301014 | Jet Naphtha1000 Gallon-YearsStorage Capacity | 1
40301015 | Jet Naphtha1000 GallonsThroughput | 1
40301016 | Jet Kerosene1000 Gallon-YearsStorage Capacity | 1
40301017 | Jet Kerosene1000 Gallon-YearsStorage Capacity | 1
40301018 | Jet Kerosene1000 GallonsThroughput | 1
40301019 | Distillate Oil (No. 2)1000 Gallon-YearsStorage Capacity | 1
40301020 | Distillate Oil (No. 2)1000 Gallon-YearsStorage Capacity | 1
40301021 | Distillate Oil (No. 2)1000 GallonsThroughput | 1
40301201 | Gasoline1000 GallonsThroughput | 1
40301202 | Gasoline1000 GallonsThroughput | 1
40301203 | Gasoline1000 GallonsThroughput | 1
40301204 | Jet Naphtha1000 GallonsThroughput | 1
40301205 | Jet Kerosene1000 GallonsThroughput | 1
40301206 | Distillate Oil (No. 2)1000 GallonsThroughput | 1
40301207 | Benzene1000 GallonsThroughput | 1
40400101 | Gasoline1000 Gallon-YearsStorage Capacity | 1
40400102 | Gasoline1000 Gallon-YearsStorage Capacity | 1
40400103 | Gasoline1000 Gallon-YearsStorage Capacity | 1
40400104 | Gasoline1000 Gallon-YearsStorage Capacity | 1
40400105 | Gasoline1000 Gallon-YearsStorage Capacity | 1
40400106 | Gasoline1000 Gallon-YearsStorage Capacity | 1
40400107 | Gasoline1000 GallonsThroughput | 1
40400108 | Gasoline1000 GallonsThroughput | 1
40400109 | Gasoline1000 GallonsThroughput | 1
40400118 | Gasoline1000 GallonsThroughput | 1
40400119 | Gasoline1000 GallonsThroughput | 1
40400120 | Gasoline1000 GallonsThroughput | 1
40400151 | Petroleum Liquid1000 GallonsTransferred | 1
40400152 | Petroleum Liquid1000 GallonsTransferred | 1
40400153 | Petroleum Liquid1000 GallonsTransferred | 1
40400201 | Gasoline1000 Gallon-YearsStorage Capacity | 1
40400202 | Gasoline1000 Gallon-YearsStorage Capacity | 1
40400203 | Gasoline1000 Gallon-YearsStorage Capacity | 1
40400204 | Gasoline1000 GallonsThroughput | 1
40400205 | Gasoline1000 GallonsThroughput | 1
40400206 | Gasoline1000 GallonsThroughput | 1
40400211 | Gasoline1000 GallonsThroughput | 1
40400212 | Gasoline1000 GallonsThroughput | 1
40400213 | Gasoline1000 GallonsThroughput | 1
40400250 | GasLitersStored | 2
40400250 | Liquid1000 GallonsTransferred | 1
40400251 | Petroleum Liquid1000 GallonsTransferred | 1
40400301 | Liquid1000 Gallon-YearsStorage Capacity | 1
40400302 | Liquid1000 GallonsThroughput | 1
40400402 | Gasoline1000 GallonsThroughput | 1
40400404 | Gasoline1000 GallonsThroughput | 1
40400406 | Gasoline1000 GallonsThroughput | 1
40400408 | Crude Oil1000 GallonsThroughput | 1
40400410 | Jet Naphtha1000 GallonsThroughput | 1
40400412 | Jet Kerosene1000 GallonsThroughput | 1
40400414 | Distillate Oil (No. 2)1000 GallonsThroughput | 1
40500101 | Solvent in InkTonsUsed | 2
40500201 | InkTonsUsed | 1
40500202 | SolventTonsAdded | 1
40500203 | SolventTonsAdded | 1
40500211 | Solvent in InkTonsUsed | 1
40500212 | InkGallonsUsed | 1
40500301 | InkTonsUsed | 1
40500302 | SolventTonsAdded | 1
40500303 | SolventTonsAdded | 1
40500304 | SolventTonsAdded | 1
40500305 | SolventTonsAdded | 1
40500306 | SolventTonsAdded | 1
40500307 | SolventTonsAdded | 1
40500311 | Solvent in InkTonsUsed | 1
40500312 | InkGallonsUsed | 1
40500314 | SolventTonsConsumed | 1
40500401 | InkTonsUsed | 1
40500411 | Solvent in InkTonsUsed | 1
40500412 | InkGallonsUsed | 1
40500501 | InkTonsUsed | 1
40500502 | SolventTonsAdded | 1
40500503 | SolventTonsAdded | 1
40500506 | SolventTonsAdded | 1
40500507 | SolventTonsAdded | 1
40500510 | SolventTonsAdded | 1
40500511 | Solvent in InkTonsUsed | 1
40500512 | InkGallonsUsed | 1
40500513 | InkGallonsUsed | 1
40500599 | SolventTonsAdded | 1
40600101 | Gasoline1000 GallonsTransferred | 1
40600126 | Gasoline1000 GallonsTransferred | 1
40600130 | Distillate Oil1000 GallonsTransferred | 1
40600131 | Gasoline1000 GallonsTransferred | 2
40600132 | Crude Oil1000 GallonsTransferred | 1
40600133 | Jet Naphtha1000 GallonsTransferred | 1
40600134 | Kerosene1000 GallonsTransferred | 1
40600135 | Distillate Oil1000 GallonsTransferred | 1
40600136 | Gas1000 GallonsStored | 1
40600136 | Gasoline1000 GallonsTransferred | 2
40600137 | Crude Oil1000 GallonsTransferred | 1
40600138 | Jet Naphtha1000 GallonsTransferred | 1
40600139 | Kerosene1000 GallonsTransferred | 1
40600140 | Distillate Oil1000 GallonsTransferred | 1
40600142 | Crude Oil1000 GallonsTransferred | 1
40600143 | Jet Naphtha1000 GallonsTransferred | 1
40600144 | Gasoline1000 GallonsTransferred | 2
40600145 | Crude Oil1000 GallonsTransferred | 1
40600146 | Jet Naphtha1000 GallonsTransferred | 1
40600147 | Gasoline1000 GallonsTransferred | 1
40600148 | Crude Oil1000 GallonsTransferred | 1
40600149 | Jet Naphtha1000 GallonsTransferred | 1
40600160 | Kerosene1000 GallonsTransferred | 1
40600161 | Distillate Oil1000 GallonsTransferred | 1
40600162 | Gasoline1000 GallonsTransferred | 1
40600163 | Gasoline1000 GallonsTransferred | 1
40600231 | Gasoline1000 GallonsTransferred | 1
40600232 | Gasoline1000 GallonsTransferred | 1
40600234 | Gasoline1000 GallonsTransferred | 1
40600235 | Gasoline1000 GallonsTransferred | 2
40600236 | Gasoline1000 GallonsTransferred | 1
40600237 | Gasoline1000 GallonsTransferred | 2
40600238 | Gasoline1000 GallonsTransferred | 2
40600239 | Gasoline1000 GallonsTransferred | 1
40600240 | Gasoline1000 GallonsTransferred | 1
40600241 | Gas1000 GallonsTransferred | 1
40600241 | Total Cargo Capacity1000 Gallon-YearsExisting | 1
40600242 | Gasoline1000 GallonsTransported | 2
40600243 | Crude Oil1000 GallonsTransferred | 1
40600244 | Jet Fuel1000 GallonsTransferred | 1
40600245 | Kerosene1000 GallonsTransferred | 1
40600246 | Distillate Oil1000 GallonsTransferred | 1
40600248 | Crude Oil1000 GallonsTransferred | 1
40600249 | Jet Fuel1000 GallonsTransferred | 1
40600250 | Kerosene1000 GallonsTransferred | 1
40600251 | Distillate Oil1000 GallonsTransferred | 1
40600253 | Total Cargo Capacity1000 Gallon-YearsExisting | 1
40600254 | Crude Oil1000 GallonsTransported | 1
40600255 | Jet Fuel1000 GallonsTransported | 1
40600256 | Kerosene1000 GallonsTransported | 1
40600257 | Distillate Oil1000 GallonsTransported | 1
40600301 | Gas1000 GallonsStored | 1
40600301 | GasLitersStored | 1
40600301 | Gasoline1000 GallonsTransferred | 6
40600302 | Gas1000 GallonsStored | 1
40600302 | GasLitersStored | 2
40600302 | Gasoline1000 GallonsTransferred | 3
40600305 | Gasoline1000 GallonsTransferred | 1
40600306 | Gas1000 GallonsStored | 1
40600306 | GasLitersStored | 2
40600306 | Gasoline1000 GallonsThroughput | 3
40600307 | Gas1000 GallonsStored | 1
40600307 | GasLitersStored | 2
40600307 | Gasoline1000 GallonsThroughput | 1
40600401 | Gas1000 GallonsStored | 1
40600401 | GasLitersStored | 1
40600401 | Gasoline1000 GallonsPumped | 1
40600401 | GasTonsStored | 4
40600402 | GasLitersStored | 2
40600402 | Gasoline1000 GallonsPumped | 2
40600403 | GasLitersStored | 2
40600403 | Gasoline1000 GallonsTransferred | 1
40700401 | Acetic Anhydride1000 Gallon-YearsStorage Capacity | 1
40700402 | Acetic Anhydride1000 GallonsThroughput | 1
40700801 | n-Butyl Alcohol1000 Gallon-YearsStorage Capacity | 1
40700802 | n-Butyl Alcohol1000 GallonsThroughput | 1
40700803 | sec-Butyl Alcohol1000 Gallon-YearsStorage Capacity | 1
40700804 | sec-Butyl Alcohol1000 GallonsThroughput | 1
40700805 | tert-Butyl Alcohol1000 Gallon-YearsStorage Capacity | 1
40700806 | tert-Butyl Alcohol1000 GallonsThroughput | 1
40700807 | Cyclohexanol1000 Gallon-YearsStorage Capacity | 1
40700808 | Cyclohexanol1000 GallonsThroughput | 1
40700809 | Ethanol1000 Gallon-YearsStorage Capacity | 1
40700810 | Ethanol1000 GallonsThroughput | 1
40700811 | Isobutyl Alcohol1000 Gallon-YearsStorage Capacity | 1
40700812 | Isobutyl Alcohol1000 GallonsThroughput | 1
40700813 | Isopropanol1000 Gallon-YearsStorage Capacity | 1
40700814 | Isopropanol1000 GallonsThroughput | 1
40700815 | Methanol1000 Gallon-YearsStorage Capacity | 1
40700816 | Methanol1000 GallonsThroughput | 1
40700817 | n-Propyl Alcohol1000 Gallon-YearsStorage Capacity | 1
40700818 | n-Propyl Alcohol1000 GallonsThroughput | 1
40701601 | n-Decane1000 Gallon-YearsStorage Capacity | 1
40701602 | n-Decane1000 GallonsThroughput | 1
40701603 | n-Dodecane1000 Gallon-YearsStorage Capacity | 1
40701604 | n-Dodecane1000 GallonsThroughput | 1
40701605 | n-Heptane1000 Gallon-YearsStorage Capacity | 1
40701606 | n-Heptane1000 GallonsThroughput | 1
40701607 | Isopentane1000 Gallon-YearsStorage Capacity | 1
40701608 | Isopentane1000 GallonsThroughput | 1
40701609 | Pentadecane1000 Gallon-YearsStorage Capacity | 1
40701610 | Pentadecane1000 GallonsThroughput | 1
40701611 | Naphtha1000 Gallon-YearsStorage Capacity | 1
40701612 | Naphtha1000 GallonsThroughput | 1
40701613 | Petroleum Distillate1000 Gallon-YearsStorage Capacity | 1
40701614 | Petroleum Distillate1000 GallonsThroughput | 1
40702001 | Dodecene1000 Gallon-YearsStorage Capacity | 1
40702002 | Dodecene1000 GallonsThroughput | 1
40703201 | Aniline1000 Gallon-YearsStorage Capacity | 1
40703202 | Aniline1000 GallonsThroughput | 1
40703203 | Ethanolamines1000 Gallon-YearsStorage Capacity | 1
40703204 | Ethanolamines1000 GallonsThroughput | 1
40703205 | Ethyleneamines1000 Gallon-YearsStorage Capacity | 1
40703206 | Ethyleneamines1000 GallonsThroughput | 1
40703601 | Benzene1000 Gallon-YearsStorage Capacity | 1
40703602 | Benzene1000 GallonsThroughput | 1
40703603 | Cresol1000 Gallon-YearsStorage Capacity | 1
40703604 | Cresol1000 GallonsThroughput | 1
40703605 | Cumene1000 Gallon-YearsStorage Capacity | 1
40703606 | Cumene1000 GallonsThroughput | 1
40703609 | Ethyl Benzene1000 Gallon-YearsStorage Capacity | 1
40703610 | Ethyl Benzene1000 GallonsThroughput | 1
40703611 | Methyl Styrene1000 Gallon-YearsStorage Capacity | 1
40703612 | Methyl Styrene1000 GallonsThroughput | 1
40703613 | Styrene1000 Gallon-YearsStorage Capacity | 2
40703614 | Styrene1000 GallonsThroughput | 2
40703615 | Material1000 GallonsProcessed | 1
40703615 | Toluene1000 Gallon-YearsStorage Capacity | 1
40703616 | Toluene1000 GallonsThroughput | 2
40703617 | m-Xylene1000 Gallon-YearsStorage Capacity | 1
40703618 | m-Xylene1000 GallonsThroughput | 1
40703619 | o-Xylene1000 Gallon-YearsStorage Capacity | 1
40703620 | o-Xylene1000 GallonsThroughput | 1
40703621 | p-Xylene1000 Gallon-YearsStorage Capacity | 1
40703622 | Crude Terephthalic AcidTonsProduced | 1
40703622 | p-Xylene1000 GallonsThroughput | 1
40704001 | Acetic Acid1000 Gallon-YearsStorage Capacity | 1
40704002 | Acetic Acid1000 GallonsThroughput | 1
40704003 | Acrylic Acid1000 Gallon-YearsStorage Capacity | 1
40704004 | Acrylic Acid1000 GallonsThroughput | 1
40704005 | Adipic Acid (Soln)1000 Gallon-YearsStorage Capacity | 1
40704007 | Formic Acid1000 Gallon-YearsStorage Capacity | 1
40704008 | Formic Acid1000 GallonsThroughput | 1
40704009 | Propionic Acid1000 Gallon-YearsStorage Capacity | 1
40704010 | Propionic Acid1000 GallonsThroughput | 1
40704401 | Butyl Acetate1000 Gallon-YearsStorage Capacity | 1
40704402 | Butyl Acetate1000 GallonsThroughput | 1
40704403 | Butyl Acrylate1000 Gallon-YearsStorage Capacity | 1
40704404 | Butyl Acrylate1000 GallonsThroughput | 1
40704405 | Ethyl Acetate1000 Gallon-YearsStorage Capacity | 1
40704406 | Ethyl Acetate1000 GallonsThroughput | 1
40704407 | Ethyl Acrylate1000 Gallon-YearsStorage Capacity | 1
40704408 | Ethyl Acrylate1000 GallonsThroughput | 1
40704411 | Isopropyl Acetate1000 Gallon-YearsStorage Capacity | 1
40704412 | Isopropyl Acetate1000 GallonsThroughput | 1
40704413 | Methyl Acetate1000 Gallon-YearsStorage Capacity | 1
40704414 | Methyl Acetate1000 GallonsThroughput | 1
40704415 | Methyl Acrylate1000 Gallon-YearsStorage Capacity | 1
40704416 | Methyl Acrylate1000 GallonsThroughput | 1
40704417 | Methyl Methacrylate1000 Gallon-YearsStorage Capacity | 1
40704418 | Methyl Methacrylate1000 GallonsThroughput | 1
40704419 | Vinyl Acetate1000 Gallon-YearsStorage Capacity | 1
40704420 | Vinyl Acetate1000 GallonsThroughput | 1
40705209 | Diethylene Glycol1000 Gallon-YearsStorage Capacity | 1
40705603 | Ethylene Glycol1000 Gallon-YearsStorage Capacity | 1
40705604 | Ethylene Glycol1000 GallonsThroughput | 1
40705609 | Propylene Glycol1000 Gallon-YearsStorage Capacity | 1
40706005 | Carbon Tetrachloride1000 Gallon-YearsStorage Capacity | 1
40706006 | Carbon Tetrachloride1000 GallonsThroughput | 1
40706007 | Chlorobenzene1000 Gallon-YearsStorage Capacity | 1
40706008 | Chlorobenzene1000 GallonsThroughput | 1
40706009 | o-Dichlorobenzene1000 Gallon-YearsStorage Capacity | 1
40706010 | o-Dichlorobenzene1000 GallonsThroughput | 1
40706011 | p-Dichlorobenzene1000 Gallon-YearsStorage Capacity | 1
40706012 | p-Dichlorobenzene1000 GallonsThroughput | 1
40706013 | Epichlorohydrin1000 Gallon-YearsStorage Capacity | 1
40706014 | Epichlorohydrin1000 GallonsThroughput | 1
40706015 | Ethylene Dibromide1000 Gallon-YearsStorage Capacity | 1
40706016 | Ethylene Dibromide1000 GallonsThroughput | 1
40706017 | Ethylene Dichloride1000 Gallon-YearsStorage Capacity | 1
40706018 | Ethylene Dichloride1000 GallonsThroughput | 1
40706021 | Perchloroethylene1000 Gallon-YearsStorage Capacity | 1
40706022 | Perchloroethylene1000 GallonsThroughput | 1
40706023 | Trichloroethylene1000 Gallon-YearsStorage Capacity | 1
40706024 | Trichloroethylene1000 GallonsThroughput | 1
40706403 | Toluene Diisocyanate1000 Gallon-YearsStorage Capacity | 1
40706404 | Toluene Diisocyanate1000 GallonsThroughput | 1
40706801 | Cyclohexanone1000 Gallon-YearsStorage Capacity | 1
40706802 | Cyclohexanone1000 GallonsThroughput | 1
40707601 | Acrylonitrile1000 Gallon-YearsStorage Capacity | 1
40707602 | Acrylonitrile1000 GallonsThroughput | 1
40708001 | Nitrobenzene1000 Gallon-YearsStorage Capacity | 1
40708002 | Nitrobenzene1000 GallonsThroughput | 1
40708403 | Phenol1000 Gallon-YearsStorage Capacity | 1
40708404 | Phenol1000 GallonsThroughput | 1
40717205 | n-Butyraldehyde1000 Gallon-YearsStorage Capacity | 1
40717206 | n-Butyraldehyde1000 GallonsThroughput | 1
40717209 | Isobutyraldehyde1000 Gallon-YearsStorage Capacity | 1
40717211 | Propionaldehyde1000 Gallon-YearsStorage Capacity | 1
40717212 | Propionaldehyde1000 GallonsThroughput | 1
40717601 | Cyclohexane1000 Gallon-YearsStorage Capacity | 1
40717602 | Cyclohexane1000 GallonsThroughput | 1
40717603 | n-Hexane1000 Gallon-YearsStorage Capacity | 1
40717604 | n-Hexane1000 GallonsThroughput | 1
40717605 | n-Pentane1000 Gallon-YearsStorage Capacity | 1
40717606 | n-Pentane1000 GallonsThroughput | 1
40718001 | Isoprene1000 Gallon-YearsStorage Capacity | 1
40718002 | Isoprene1000 GallonsThroughput | 1
40718005 | 1-Pentene1000 Gallon-YearsStorage Capacity | 1
40718006 | 1-Pentene1000 GallonsThroughput | 1
40718007 | Piperylene1000 Gallon-YearsStorage Capacity | 1
40718008 | Piperylene1000 GallonsThroughput | 1
40718009 | Cyclopentene1000 Gallon-YearsStorage Capacity | 1
40718010 | Cyclopentene1000 GallonsThroughput | 1
40720801 | Ethyl Ether1000 Gallon-YearsStorage Capacity | 1
40720802 | Ethyl Ether1000 GallonsThroughput | 1
40720803 | Propylene Oxide1000 Gallon-YearsStorage Capacity | 1
40720804 | Propylene Oxide1000 GallonsThroughput | 1
40722001 | Carbon Tetrachloride1000 Gallon-YearsStorage Capacity | 1
40722002 | Carbon Tetrachloride1000 GallonsThroughput | 1
40722003 | Chloroform1000 Gallon-YearsStorage Capacity | 1
40722004 | Chloroform1000 GallonsThroughput | 1
40722005 | Ethylene Dichloride1000 Gallon-YearsStorage Capacity | 1
40722006 | Ethylene Dichloride1000 GallonsThroughput | 1
40722009 | Trichloroethylene1000 Gallon-YearsStorage Capacity | 1
40722010 | Trichloroethylene1000 GallonsThroughput | 1
40722801 | Acetone1000 Gallon-YearsStorage Capacity | 1
40722802 | Acetone1000 GallonsThroughput | 1
40722803 | Methyl Ethyl Ketone1000 Gallon-YearsStorage Capacity | 1
40722804 | Methyl Ethyl Ketone1000 GallonsThroughput | 1
40722805 | Methyl Isobutyl Ketone1000 Gallon-YearsStorage Capacity | 1
40722806 | Methyl Isobutyl Ketone1000 GallonsThroughput | 1
40723201 | Ethyl Mercaptan1000 Gallon-YearsStorage Capacity | 1
40723202 | Ethyl Mercaptan1000 GallonsThroughput | 1
40799997 | Carbon BlackTonsProduced | 1
49000101 | SolventTonsConsumed | 1
49000102 | SolventTonsConsumed | 1
49000103 | SolventTonsConsumed | 1
49000104 | SolventTonsConsumed | 1
49000105 | SolventTonsConsumed | 1
49000199 | SolventTonsConsumed | 1
49000201 | Reclaimed SolventTonsProduced | 1
49000202 | Reclaimed SolventTonsProduced | 1
49000203 | Reclaimed SolventTonsProduced | 3
49000204 | Reclaimed SolventTonsProduced | 1
49000205 | Reclaimed SolventTonsProduced | 1
49000301 | Tank CarEachCleaned | 1
49000302 | Tank CarEachCleaned | 1
49000303 | Tank CarEachCleaned | 1
49000304 | Tank CarEachCleaned | 1
49000401 | Tank TruckEachCleaned | 1
49000402 | Tank TruckEachCleaned | 1
49000403 | Tank TruckEachCleaned | 1
49000404 | Tank TruckEachCleaned | 1
49000405 | Tank TruckEachCleaned | 1
49000501 | SolventTonsStripped | 1
49000502 | SolventTonsStripped | 1
49000504 | SolventTonsStripped | 1
49090011 | Distillate Oil (No. 2)1000 GallonsBurned | 1
49090012 | Residual Oil1000 GallonsBurned | 1
49090013 | Natural GasMillion Cubic FeetBurned | 1
49090023 | Natural GasMillion Cubic FeetBurned | 1
49099998 | Methylene ChlorideMegagramsUsed | 1
50100101 | Solid WasteTonsBurned | 65
50100102 | Solid WasteTonsBurned | 10
50100102 | WasteMegagramsBurned | 8
50100103 | Refuse Derived FuelTonsBurned | 58
50100104 | Solid WasteTonsBurned | 65
50100105 | HeatMillion BtusInput | 1
50100105 | Solid WasteTonsBurned | 78
50100106 | Solid WasteTonsBurned | 70
50100107 | Solid WasteTonsBurned | 62
50100108 | Refuse Derived FuelTonsBurned | 3
50100201 | RefuseTonsBurned | 6
50100202 | VegetationTonsBurned | 4
50100402 | MethaneMillion Dry Standard Cubic FeetGenerated | 1
50100410 | MethaneMillion Dry Standard Cubic FeetBurned | 5
50100410 | MethaneMillion Dry Standard Cubic FeetGenerated | 6
50100420 | MethaneMillion Dry Standard Cubic FeetBurned | 5
50100420 | MethaneMillion Dry Standard Cubic FeetGenerated | 6
50100421 | MethaneMillion Dry Standard Cubic FeetBurned | 5
50100421 | MethaneMillion Dry Standard Cubic FeetGenerated | 6
50100423 | MethaneMillion Dry Standard Cubic FeetBurned | 5
50100423 | MethaneMillion Dry Standard Cubic FeetGenerated | 6
50100505 | WasteMegagramsBurned | 2
50100506 | Dried SludgeMegagramsBurned | 26
50100506 | Dried SludgeTonsBurned | 14
50100506 | SludgeKilogramsBurned | 1
50100506 | SludgeTonsBurned | 1
50100507 | RefuseTonsBurned | 7
50100508 | Wood RefuseTonsBurned | 9
50100510 | WoodTonsBurned | 7
50100511 | TiresTonsBurned | 4
50100512 | RefuseTonsBurned | 6
50100515 | Dried SludgeMegagramsBurned | 3
50100515 | Dried SludgeTonsFed | 385
50100515 | SludgeKilogramsBurned | 1
50100515 | SludgeMegagramsBurned | 1
50100516 | Dried SludgeTonsFed | 83
50100516 | SludgeMegagramsBurned | 2
50100516 | SludgeTonsBurned | 1
50100517 | Dried SludgeTonsFed | 15
50100701 | 1,1,1-TrichloroethaneTonsProcessed | 1
50100701 | 1,2,4-TrichlorobenzeneTonsProcessed | 1
50100701 | AcroleinTonsProcessed | 1
50100701 | AcrylonitrileTonsProcessed | 1
50100701 | AnilineTonsProcessed | 1
50100701 | BenzeneTonsProcessed | 1
50100701 | ButadieneTonsProcessed | 1
50100701 | Carbon TetrachlorideTonsProcessed | 1
50100701 | ChlorobenzeneTonsProcessed | 1
50100701 | ChloroformTonsProcessed | 1
50100701 | DibenzofuranTonsProcessed | 1
50100701 | DimethylformamideTonsProcessed | 1
50100701 | Ethyl BenzeneTonsProcessed | 1
50100701 | Ethyl ChlorideTonsProcessed | 1
50100701 | Ethylene DibromideTonsProcessed | 1
50100701 | Ethylene DichlorideTonsProcessed | 1
50100701 | HexachlorobenzeneTonsProcessed | 1
50100701 | Methylene ChlorideTonsProcessed | 1
50100701 | NaphthaleneTonsProcessed | 1
50100701 | NitrobenzeneTonsProduced | 1
50100701 | o-CresolTonsProcessed | 1
50100701 | p-CresolTonsProcessed | 1
50100701 | p-DichlorobenzeneTonsProcessed | 1
50100701 | PentachlorophenolTonsProcessed | 1
50100701 | PerchloroethyleneTonsProcessed | 1
50100701 | PhenolTonsProcessed | 1
50100701 | Polycyclic organic matterTonsProcessed | 1
50100701 | StyrenePoundsProcessed | 1
50100701 | TolueneTonsProcessed | 1
50100701 | TrichloroethyleneTonsProcessed | 1
50100701 | Vinyl ChlorideTonsProcessed | 1
50100701 | WastewaterMillion GallonsProcessed | 2
50100701 | Xylenes (Mixed)TonsProcessed | 1
50100707 | WastewaterMillion GallonsProcessed | 12
50100715 | p-DichlorobenzenePoundsProcessed | 1
50100715 | WastewaterMillion GallonsProcessed | 12
50100720 | WastewaterMillion GallonsProcessed | 12
50100731 | WastewaterMillion GallonsProcessed | 11
50100732 | WastewaterMillion GallonsProcessed | 7
50100733 | WastewaterMillion GallonsProcessed | 12
50100734 | WastewaterMillion GallonsProcessed | 12
50100740 | WastewaterMillion GallonsProcessed | 10
50100750 | FormaldehydePoundsProcessed | 1
50100750 | WastewaterMillion GallonsProcessed | 8
50100760 | ChlorinePoundsAdded | 5
50100760 | ChlorinePoundsUsed | 1
50100760 | WastewaterMillion GallonsProcessed | 9
50100761 | 1,1,1-TrichloroethanePoundsProcessed | 1
50100761 | BenzenePoundsProcessed | 1
50100761 | Carbon TetrachloridePoundsProcessed | 1
50100761 | ChloroformPoundsProcessed | 1
50100761 | Ethylene DichloridePoundsProcessed | 1
50100761 | FormaldehydePoundsProcessed | 1
50100761 | StyrenePoundsProcessed | 1
50100761 | WastewaterMillion GallonsProcessed | 6
50100771 | WastewaterMillion GallonsProcessed | 11
50100772 | WastewaterMillion GallonsProcessed | 11
50100781 | 1,1,1-TrichloroethanePoundsProcessed | 1
50100781 | WastewaterMillion GallonsProcessed | 11
50100791 | WastewaterMillion GallonsProcessed | 8
50100792 | WastewaterMillion GallonsProcessed | 13
50100793 | WastewaterMillion GallonsProcessed | 8
50200101 | Solid WasteTonsBurned | 10
50200102 | Solid WasteTonsBurned | 9
50200103 | Solid WasteTonsBurned | 1
50200104 | RefuseTonsBurned | 6
50200105 | Wood RefuseTonsBurned | 6
50200201 | WoodTonsBurned | 4
50200202 | RefuseTonsBurned | 6
50200301 | Solid WasteTonsBurned | 9
50200302 | Solid WasteTonsBurned | 9
50200501 | Medical WasteTonsBurned | 185
50200503 | Medical WasteTonsBurned | 81
50200505 | Medical WasteTonsBurned | 25
50200505 | WasteKilogramsBurned | 10
50200505 | WastePoundsBurned | 21
50200601 | HeatMillion BtusInput | 27
50200601 | MethaneMillion Dry Standard Cubic FeetBurned | 5
50200601 | Waste GasMillion Cubic FeetBurned | 1
50200602 |  | 49
50200602 | GasStandard Cubic FeetBurned | 1
50200602 | HeatMillion BtusInput | 25
50300101 | Solid WasteTonsBurned | 9
50300101 | WasteMegagramsBurned | 12
50300102 | Solid WasteTonsBurned | 11
50300102 | WastePoundsBurned | 5
50300103 | Solid WasteTonsBurned | 1
50300103 | WasteMegagramsBurned | 17
50300104 | RefuseTonsBurned | 6
50300105 | WasteMegagramsBurned | 3
50300105 | Wood RefuseTonsBurned | 6
50300106 | WoodTonsBurned | 6
50300107 | TiresTonsBurned | 4
50300108 | VehicleEachBurned | 4
50300109 | RefuseTonsBurned | 6
50300111 | Solid WasteTonsBurned | 60
50300111 | WasteMegagramsBurned | 2
50300112 | Solid WasteTonsBurned | 66
50300113 | Solid WasteTonsBurned | 61
50300114 | Solid WasteTonsBurned | 23
50300115 | Solid WasteTonsBurned | 56
50300201 | Wood/Vegetation/LeavesTonsBurned | 5
50300202 | RefuseTonsBurned | 9
50300202 | Waste1000 TonsBurned | 63
50300203 | MaterialTonsBurned | 10
50300203 | Tires1000 TonsBurned | 166
50300203 | VehicleEachBurned | 10
50300204 | MaterialCubic YardsBurned | 1
50300501 | FeedPoundsBurned | 23
50300501 | HeatMillion BtusInput | 1
50300501 | Polychlorinated biphenylsKilogramsCharged | 1
50300501 | Vinyl ChlorideTonsProduced | 1
50300501 | WasteKilogramsBurned | 21
50300501 | WastePoundsBurned | 12
50300501 | WasteTonsBurned | 3
50300506 | SludgeMegagramsBurned | 4
50300601 | GasStandard Cubic FeetBurned | 5
50300601 | MethaneMillion Dry Standard Cubic FeetBurned | 10
50300601 | MethaneMillion Dry Standard Cubic FeetGenerated | 6
50300603 | MethaneMillion Dry Standard Cubic FeetGenerated | 1
50300701 | Carbon TetrachlorideTonsProduced | 1
50300701 | ChloroformTonsProduced | 1
50300701 | Liquid Waste1000 GallonsBurned | 4
50300701 | WasteTonsBurned | 1
50300820 | Area Sludge AppliedHectare-HoursExisting | 2
50300830 | Containers1000 Each-YearStored | 1

## Number of materials
Category | Point
Primary _filled | 1
SCC | MATERIAL | Count of MATERIAL | Row Labels | Count of MATERIAL2
10100101 | Anthracite | 20 | Grand Total | 3219
10100101 | Heat | 1 | 50100701 | 33
10100102 | Anthracite | 29 | 50100761 | 8 | Number of Throughputs | Number of SCCs
10100102 | Heat | 1 | 30400301 | 5 | 33 | 1
10100201 | Bituminous Coal | 40 | 50300501 | 5 | 8 | 1
10100201 | Coal | 3 | 20200101 | 4 | 5 | 2
10100201 | Heat | 15 | 30112520 | 4 | 4 | 5
10100202 | Bituminous Coal | 165 | 30301004 | 4 | 3 | 58
10100202 | Coal | 8 | 40200701 | 4 | 2 | 315
10100202 | Heat | 19 | 50300701 | 4 | 1 | 2344
10100203 | Bituminous Coal | 122 | 10100201 | 3 | Total | 2726
10100203 | Coal | 1 | 10100202 | 3
10100203 | Heat | 12 | 10100203 | 3
10100204 | Bituminous Coal | 71 | 10100401 | 3
10100204 | Heat | 8 | 10100404 | 3
10100205 | Bituminous Coal | 39 | 10100405 | 3
10100205 | Heat | 8 | 10100501 | 3
10100211 | Bituminous Coal | 6 | 10100901 | 3
10100212 | Bituminous Coal | 127 | 10200204 | 3
10100212 | Heat | 6 | 10200306 | 3
10100215 | Bituminous Coal | 6 | 10200401 | 3
10100217 | Bituminous Coal | 21 | 10200404 | 3
10100218 | Bituminous Coal | 72 | 10200501 | 3
10100221 | Heat | 12 | 10200901 | 3
10100221 | Subbituminous Coal | 19 | 10201101 | 3
10100222 | Heat | 13 | 10300209 | 3
10100222 | Subbituminous Coal | 123 | 10300309 | 3
10100223 | Heat | 8 | 10300401 | 3
10100223 | Subbituminous Coal | 99 | 10300501 | 3
10100224 | Heat | 8 | 10300901 | 3
10100224 | Subbituminous Coal | 39 | 20100101 | 3
10100225 | Heat | 7 | 20100201 | 3
10100225 | Subbituminous Coal | 33 | 20200201 | 3
10100226 | Heat | 6 | 20200203 | 3
10100226 | Subbituminous Coal | 85 | 20200252 | 3
10100235 | Subbituminous Coal | 6 | 20200253 | 3
10100237 | Subbituminous Coal | 17 | 20200254 | 3
10100238 | Subbituminous Coal | 56 | 20200402 | 3
10100300 | Heat | 8 | 30101805 | 3
10100300 | Lignite | 3 | 30102609 | 3
10100301 | Heat | 17 | 30103201 | 3
10100301 | Lignite | 106 | 30103202 | 3
10100302 | Heat | 13 | 30103203 | 3
10100302 | Lignite | 111 | 30103204 | 3
10100303 | Heat | 13 | 30103299 | 3
10100303 | Lignite | 82 | 30112514 | 3
10100304 | Heat | 6 | 30112530 | 3
10100304 | Lignite | 17 | 30116980 | 3
10100306 | Heat | 12 | 30130180 | 3
10100306 | Lignite | 32 | 30300310 | 3
10100316 | Lignite | 9 | 30300701 | 3
10100317 | Lignite | 10 | 30300702 | 3
10100318 | Lignite | 62 | 30301002 | 3
10100401 | Heat | 7 | 30400211 | 3
10100401 | Residual Oil | 20 | 30400303 | 3
10100401 | Residual Oil (No. 6) | 79 | 30400304 | 3
10100404 | Heat | 1 | 30400865 | 3
10100404 | Residual Oil | 20 | 30500606 | 3
10100404 | Residual Oil (No. 6) | 74 | 30500613 | 3
10100405 | Heat | 20 | 30500706 | 3
10100405 | Residual Oil | 18 | 30501107 | 3
10100405 | Residual Oil (No. 5) | 28 | 30600201 | 3
10100406 | Residual Oil | 18 | 30700104 | 3
10100406 | Residual Oil (No. 5) | 27 | 30700704 | 3
10100501 | Chlorine | 1 | 40200101 | 3
10100501 | Distillate Oil (No. 1 & 2) | 42 | 50200601 | 3
10100501 | Heat | 17 | 50200602 | 3
10100504 | Distillate Oil (No. 4) | 27 | 50300203 | 3
10100504 | Residual Oil | 18 | 10100101 | 2
10100505 | Distillate Oil (No. 4) | 27 | 10100102 | 2
10100505 | Residual Oil | 18 | 10100204 | 2
10100601 | Heat | 4 | 10100205 | 2
10100601 | Natural Gas | 75 | 10100212 | 2
10100602 | Heat | 10 | 10100221 | 2
10100602 | Natural Gas | 72 | 10100222 | 2
10100604 | Heat | 2 | 10100223 | 2
10100604 | Natural Gas | 74 | 10100224 | 2
10100701 | Process Gas | 19 | 10100225 | 2
10100702 | Process Gas | 18 | 10100226 | 2
10100801 | Coke | 7 | 10100300 | 2
10100801 | Heat | 10 | 10100301 | 2
10100901 | Bark | 159 | 10100302 | 2
10100901 | Heat | 130 | 10100303 | 2
10100901 | Wood Waste | 12 | 10100304 | 2
10100902 | Heat | 130 | 10100306 | 2
10100902 | Wood/Bark | 187 | 10100406 | 2
10100903 | Heat | 157 | 10100504 | 2
10100903 | Wood | 162 | 10100505 | 2
10100908 | Heat | 132 | 10100601 | 2
10100910 | Wood/Bark | 7 | 10100602 | 2
10100911 | Wood/Bark | 9 | 10100604 | 2
10100912 | Wood/Bark | 7 | 10100801 | 2
10101001 | Butane | 10 | 10100902 | 2
10101002 | Propane | 14 | 10100903 | 2
10101101 | Bagasse | 5 | 10101201 | 2
10101201 | Heat | 36 | 10200201 | 2
10101201 | Solid Waste | 9 | 10200202 | 2
10101202 | Refuse Derived Fuel | 6 | 10200203 | 2
10101301 | Liquid Waste | 1 | 10200205 | 2
10101302 | Waste Oil | 9 | 10200206 | 2
10200101 | Anthracite | 25 | 10200212 | 2
10200104 | Anthracite | 30 | 10200213 | 2
10200107 | Anthracite | 11 | 10200221 | 2
10200117 | Anthracite Culm | 6 | 10200222 | 2
10200201 | Bituminous Coal | 41 | 10200223 | 2
10200201 | Heat | 14 | 10200224 | 2
10200202 | Bituminous Coal | 166 | 10200225 | 2
10200202 | Heat | 13 | 10200226 | 2
10200203 | Bituminous Coal | 121 | 10200301 | 2
10200203 | Heat | 8 | 10200302 | 2
10200204 | Bituminous Coal | 71 | 10200304 | 2
10200204 | Coal | 3 | 10200504 | 2
10200204 | Heat | 9 | 10200601 | 2
10200205 | Bituminous Coal | 42 | 10200701 | 2
10200205 | Heat | 8 | 10200804 | 2
10200206 | Bituminous Coal | 35 | 10200902 | 2
10200206 | Heat | 9 | 10200903 | 2
10200210 | Bituminous Coal | 14 | 10200904 | 2
10200212 | Bituminous Coal | 129 | 10200905 | 2
10200212 | Heat | 5 | 10200906 | 2
10200213 | Bituminous Coal | 3 | 10200907 | 2
10200213 | Heat | 8 | 10201201 | 2
10200217 | Bituminous Coal | 21 | 10201302 | 2
10200218 | Bituminous Coal | 71 | 10201402 | 2
10200219 | Bituminous Coal | 11 | 10300102 | 2
10200221 | Heat | 12 | 10300103 | 2
10200221 | Subbituminous Coal | 20 | 10300203 | 2
10200222 | Heat | 13 | 10300205 | 2
10200222 | Subbituminous Coal | 124 | 10300206 | 2
10200223 | Heat | 8 | 10300207 | 2
10200223 | Subbituminous Coal | 100 | 10300208 | 2
10200224 | Heat | 8 | 10300211 | 2
10200224 | Subbituminous Coal | 40 | 10300214 | 2
10200225 | Heat | 7 | 10300216 | 2
10200225 | Subbituminous Coal | 34 | 10300221 | 2
10200226 | Heat | 5 | 10300222 | 2
10200226 | Subbituminous Coal | 86 | 10300223 | 2
10200229 | Subbituminous Coal | 11 | 10300224 | 2
10200300 | Lignite | 3 | 10300225 | 2
10200301 | Heat | 4 | 10300226 | 2
10200301 | Lignite | 77 | 10300305 | 2
10200302 | Heat | 4 | 10300306 | 2
10200302 | Lignite | 77 | 10300307 | 2
10200303 | Lignite | 79 | 10300404 | 2
10200304 | Heat | 4 | 10300504 | 2
10200304 | Lignite | 15 | 10300701 | 2
10200306 | Heat | 4 | 10300902 | 2
10200306 | Lignite | 15 | 10300903 | 2
10200306 | Lignite Coal | 1 | 10301202 | 2
10200307 | Lignite | 15 | 10500105 | 2
10200401 | Heat | 13 | 20100102 | 2
10200401 | Residual Oil | 14 | 20100901 | 2
10200401 | Residual Oil (No. 6) | 37 | 20100902 | 2
10200402 | Residual Oil | 34 | 20200102 | 2
10200403 | Residual Oil | 34 | 20200103 | 2
10200404 | Heat | 3 | 20200104 | 2
10200404 | Residual Oil | 12 | 20200202 | 2
10200404 | Residual Oil (No. 5) | 23 | 20200301 | 2
10200405 | Residual Oil | 13 | 20200401 | 2
10200501 | Distillate Oil | 4 | 20200403 | 2
10200501 | Distillate Oil (No. 1 & 2) | 33 | 20200901 | 2
10200501 | Heat | 17 | 20200902 | 2
10200502 | Distillate Oil | 23 | 20300101 | 2
10200503 | Distillate Oil | 23 | 20300102 | 2
10200504 | Distillate Oil (No. 4) | 23 | 20300201 | 2
10200504 | Residual Oil | 12 | 20300202 | 2
10200505 | Distillate Oil | 13 | 20300203 | 2
10200601 | Heat | 1 | 20300301 | 2
10200601 | Natural Gas | 73 | 20300801 | 2
10200602 | Natural Gas | 82 | 20400302 | 2
10200603 | Natural Gas | 19 | 20400402 | 2
10200604 | Natural Gas | 20 | 30100101 | 2
10200701 | Heat | 19 | 30100106 | 2
10200701 | Process Gas | 10 | 30100180 | 2
10200704 | Process Gas | 9 | 30101601 | 2
10200707 | Process Gas | 10 | 30101801 | 2
10200710 | Process Gas | 1 | 30101811 | 2
10200799 | Heat | 21 | 30101817 | 2
10200802 | Coke | 7 | 30101819 | 2
10200804 | Coke | 7 | 30101821 | 2
10200804 | Heat | 20 | 30101832 | 2
10200901 | Bark | 160 | 30101837 | 2
10200901 | Heat | 137 | 30101842 | 2
10200901 | Wood Waste | 12 | 30101847 | 2
10200902 | Heat | 130 | 30101849 | 2
10200902 | Wood/Bark | 187 | 30101891 | 2
10200903 | Heat | 201 | 30101899 | 2
10200903 | Wood | 155 | 30101901 | 2
10200904 | Bark | 159 | 30102104 | 2
10200904 | Wood Waste | 12 | 30102105 | 2
10200905 | Heat | 3 | 30102499 | 2
10200905 | Wood/Bark | 187 | 30102614 | 2
10200906 | Heat | 42 | 30102906 | 2
10200906 | Wood | 158 | 30102922 | 2
10200907 | Heat | 1 | 30103002 | 2
10200907 | Wood | 139 | 30103024 | 2
10200908 | Heat | 134 | 30103025 | 2
10200910 | Wood/Bark | 7 | 30103099 | 2
10200911 | Wood/Bark | 9 | 30103101 | 2
10200912 | Wood/Bark | 7 | 30103102 | 2
10201001 | Butane | 16 | 30106010 | 2
10201002 | Propane | 14 | 30112501 | 2
10201101 | Bagasse | 8 | 30112509 | 2
10201101 | Heat | 1 | 30112521 | 2
10201101 | Steam | 2 | 30112524 | 2
10201201 | Heat | 5 | 30112529 | 2
10201201 | Solid Waste | 3 | 30112531 | 2
10201202 | Refuse Derived Fuel | 7 | 30112534 | 2
10201301 | Liquid Waste | 3 | 30112701 | 2
10201302 | Waste | 3 | 30112702 | 2
10201302 | Waste Oil | 9 | 30112740 | 2
10201401 | Natural Gas | 9 | 30115301 | 2
10201402 | Natural Gas | 3 | 30115780 | 2
10201402 | Process Gas | 6 | 30116901 | 2
10201403 | Distillate Oil | 7 | 30118101 | 2
10201404 | Residual Oil | 7 | 30118180 | 2
10300101 | Anthracite | 25 | 30119580 | 2
10300102 | Anthracite | 30 | 30119749 | 2
10300102 | Heat | 1 | 30120280 | 2
10300103 | Anthracite | 11 | 30121001 | 2
10300103 | Heat | 1 | 30125406 | 2
10300203 | Bituminous Coal | 120 | 30125407 | 2
10300203 | Heat | 8 | 30125408 | 2
10300205 | Bituminous Coal | 41 | 30125409 | 2
10300205 | Heat | 12 | 30125880 | 2
10300206 | Bituminous Coal | 166 | 30190099 | 2
10300206 | Heat | 13 | 30200803 | 2
10300207 | Bituminous Coal | 40 | 30201201 | 2
10300207 | Heat | 7 | 30201202 | 2
10300208 | Bituminous Coal | 36 | 30201601 | 2
10300208 | Heat | 19 | 30300101 | 2
10300209 | Bituminous Coal | 71 | 30300102 | 2
10300209 | Coal | 2 | 30300103 | 2
10300209 | Heat | 8 | 30300105 | 2
10300211 | Bituminous Coal | 14 | 30300108 | 2
10300211 | Heat | 3 | 30300109 | 2
10300214 | Bituminous Coal | 19 | 30300110 | 2
10300214 | Heat | 1 | 30300312 | 2
10300216 | Bituminous Coal | 128 | 30300313 | 2
10300216 | Heat | 8 | 30300317 | 2
10300217 | Bituminous Coal | 21 | 30300601 | 2
10300218 | Bituminous Coal | 72 | 30300605 | 2
10300221 | Heat | 12 | 30300704 | 2
10300221 | Subbituminous Coal | 20 | 30300813 | 2
10300222 | Heat | 13 | 30300819 | 2
10300222 | Subbituminous Coal | 107 | 30300822 | 2
10300223 | Heat | 8 | 30300825 | 2
10300223 | Subbituminous Coal | 100 | 30300901 | 2
10300224 | Heat | 9 | 30300908 | 2
10300224 | Subbituminous Coal | 39 | 30300916 | 2
10300225 | Heat | 7 | 30301001 | 2
10300225 | Subbituminous Coal | 34 | 30301003 | 2
10300226 | Heat | 5 | 30301008 | 2
10300226 | Subbituminous Coal | 86 | 30301009 | 2
10300300 | Lignite | 3 | 30301010 | 2
10300305 | Heat | 4 | 30301019 | 2
10300305 | Lignite | 77 | 30301020 | 2
10300306 | Heat | 4 | 30301021 | 2
10300306 | Lignite | 77 | 30301022 | 2
10300307 | Heat | 5 | 30301023 | 2
10300307 | Lignite | 15 | 30301024 | 2
10300309 | Heat | 4 | 30302307 | 2
10300309 | Lignite | 15 | 30303003 | 2
10300309 | Lignite Coal | 1 | 30303005 | 2
10300401 | Heat | 10 | 30400101 | 2
10300401 | Residual Oil | 4 | 30400109 | 2
10300401 | Residual Oil (No. 6) | 27 | 30400210 | 2
10300402 | Residual Oil | 23 | 30400212 | 2
10300403 | Residual Oil | 23 | 30400215 | 2
10300404 | Residual Oil | 6 | 30400302 | 2
10300404 | Residual Oil (No. 5) | 17 | 30400315 | 2
10300501 | Distillate Oil | 8 | 30400318 | 2
10300501 | Distillate Oil (No. 1 & 2) | 36 | 30400331 | 2
10300501 | Heat | 17 | 30400340 | 2
10300502 | Distillate Oil | 24 | 30400398 | 2
10300503 | Distillate Oil | 23 | 30400402 | 2
10300504 | Distillate Oil | 5 | 30400403 | 2
10300504 | Distillate Oil (No. 4) | 17 | 30400413 | 2
10300601 | Natural Gas | 73 | 30400414 | 2
10300602 | Natural Gas | 72 | 30400505 | 2
10300603 | Natural Gas | 80 | 30400507 | 2
10300701 | Heat | 9 | 30400510 | 2
10300701 | Process Gas | 2 | 30400701 | 2
10300901 | Bark | 159 | 30400705 | 2
10300901 | Heat | 130 | 30400801 | 2
10300901 | Wood Waste | 12 | 30400806 | 2
10300902 | Heat | 130 | 30400809 | 2
10300902 | Wood/Bark | 187 | 30400810 | 2
10300903 | Heat | 135 | 30400811 | 2
10300903 | Wood | 154 | 30400824 | 2
10300908 | Heat | 133 | 30400828 | 2
10300910 | Wood/Bark | 7 | 30400834 | 2
10300911 | Wood/Bark | 9 | 30400838 | 2
10300912 | Wood/Bark | 7 | 30400864 | 2
10301001 | Butane | 15 | 30500103 | 2
10301002 | Propane | 14 | 30500105 | 2
10301201 | Solid Waste | 3 | 30500270 | 2
10301202 | Heat | 2 | 30500401 | 2
10301202 | Refuse Derived Fuel | 7 | 30500402 | 2
10301301 | Liquid Waste | 1 | 30500403 | 2
10301302 | Waste Oil | 19 | 30500614 | 2
10500102 | Coal | 5 | 30500617 | 2
10500105 | Distillate Oil | 9 | 30500714 | 2
10500105 | Oil | 1 | 30500717 | 2
10500106 | Natural Gas | 12 | 30500901 | 2
10500110 | Liquified Petroleum Gas (LPG) | 10 | 30500902 | 2
10500113 | Waste Oil | 27 | 30500903 | 2
10500114 | Waste Oil | 31 | 30500907 | 2
10500202 | Coal | 5 | 30501002 | 2
10500205 | Distillate Oil | 10 | 30501108 | 2
10500206 | Natural Gas | 12 | 30501111 | 2
10500209 | Wood | 5 | 30501120 | 2
10500210 | Liquified Petroleum Gas (LPG) | 10 | 30501204 | 2
10500213 | Waste Oil | 27 | 30501205 | 2
10500214 | Waste Oil | 29 | 30501206 | 2
20100101 | Distillate Oil (Diesel) | 18 | 30501501 | 2
20100101 | Fuel | 29 | 30501901 | 2
20100101 | Heat | 28 | 30501905 | 2
20100102 | Distillate Oil (Diesel) | 21 | 30502002 | 2
20100102 | Heat | 1 | 30502006 | 2
20100105 | Distillate Oil (Diesel) | 2 | 30503505 | 2
20100106 | Distillate Oil (Diesel) | 2 | 30531002 | 2
20100107 | Distillate Oil (Diesel) | 2 | 30600101 | 2
20100108 | Distillate Oil (Diesel) | 2 | 30600103 | 2
20100109 | Distillate Oil (Diesel) | 2 | 30600106 | 2
20100201 | Fuel | 32 | 30600701 | 2
20100201 | Heat | 3 | 30600904 | 2
20100201 | Natural Gas | 20 | 30601101 | 2
20100202 | Natural Gas | 12 | 30603301 | 2
20100205 | Natural Gas | 2 | 30609904 | 2
20100206 | Natural Gas | 2 | 30700102 | 2
20100207 | Natural Gas | 2 | 30700105 | 2
20100208 | Natural Gas | 2 | 30700107 | 2
20100209 | Natural Gas | 2 | 30700109 | 2
20100901 | Fuel | 9 | 30700199 | 2
20100901 | Jet Fuel | 10 | 30700610 | 2
20100902 | Fuel | 6 | 30700651 | 2
20100902 | Jet Fuel | 8 | 30700661 | 2
20100905 | Jet Fuel | 2 | 30700703 | 2
20100906 | Jet Fuel | 2 | 30701053 | 2
20100907 | Jet Fuel | 2 | 30701055 | 2
20100908 | Jet Fuel | 2 | 30701057 | 2
20100909 | Jet Fuel | 2 | 30901018 | 2
20200101 | Distillate Oil (Diesel) | 8 | 30901028 | 2
20200101 | Fuel | 29 | 30901052 | 2
20200101 | Heat | 1 | 30901068 | 2
20200101 | Oil | 3 | 31000208 | 2
20200102 | Distillate Oil (Diesel) | 10 | 31000402 | 2
20200102 | Heat | 27 | 31000404 | 2
20200103 | Distillate Oil (Diesel) | 8 | 31000413 | 2
20200103 | Fuel | 29 | 31000414 | 2
20200104 | Distillate Oil (Diesel) | 9 | 40100224 | 2
20200104 | Heat | 11 | 40201301 | 2
20200105 | Distillate Oil (Diesel) | 2 | 40201605 | 2
20200106 | Distillate Oil (Diesel) | 2 | 40400250 | 2
20200107 | Distillate Oil (Diesel) | 2 | 40600136 | 2
20200108 | Distillate Oil (Diesel) | 2 | 40600241 | 2
20200109 | Distillate Oil (Diesel) | 2 | 40600301 | 2
20200201 | Fuel | 32 | 40600302 | 2
20200201 | Heat | 21 | 40600306 | 2
20200201 | Natural Gas | 11 | 40600307 | 2
20200202 | Heat | 1 | 40600401 | 2
20200202 | Natural Gas | 12 | 40600402 | 2
20200203 | Fuel | 32 | 40600403 | 2
20200203 | Heat | 2 | 40703615 | 2
20200203 | Natural Gas | 8 | 40703622 | 2
20200204 | Natural Gas | 12 | 50100102 | 2
20200205 | Natural Gas | 2 | 50100105 | 2
20200206 | Natural Gas | 2 | 50100506 | 2
20200207 | Natural Gas | 2 | 50100515 | 2
20200208 | Natural Gas | 2 | 50100516 | 2
20200209 | Natural Gas | 2 | 50100715 | 2
20200252 | Fuel | 73 | 50100750 | 2
20200252 | Heat | 5 | 50100760 | 2
20200252 | Natural Gas | 27 | 50100781 | 2
20200253 | Fuel | 40 | 50200505 | 2
20200253 | Heat | 9 | 50300101 | 2
20200253 | Natural Gas | 13 | 50300102 | 2
20200254 | Fuel | 67 | 50300103 | 2
20200254 | Heat | 1 | 50300105 | 2
20200254 | Natural Gas | 11 | 50300111 | 2
20200255 | Natural Gas | 2 | 50300202 | 2
20200256 | Natural Gas | 2 | 50300601 | 2
20200301 | Gasoline | 10 | 10100211 | 1
20200301 | Heat | 1 | 10100215 | 1
20200305 | Gasoline | 2 | 10100217 | 1
20200306 | Gasoline | 2 | 10100218 | 1
20200307 | Gasoline | 2 | 10100235 | 1
20200401 | Diesel | 22 | 10100237 | 1
20200401 | Heat | 24 | 10100238 | 1
20200402 | Fuel | 6 | 10100316 | 1
20200402 | Heat | 7 | 10100317 | 1
20200402 | Work | 16 | 10100318 | 1
20200403 | Fuel | 6 | 10100701 | 1
20200403 | Work | 6 | 10100702 | 1
20200501 | Residual/Crude Oil | 8 | 10100908 | 1
20200901 | Fuel | 9 | 10100910 | 1
20200901 | Jet Fuel | 11 | 10100911 | 1
20200902 | Fuel | 6 | 10100912 | 1
20200902 | Jet Fuel | 8 | 10101001 | 1
20200905 | Jet Fuel | 2 | 10101002 | 1
20200906 | Jet Fuel | 2 | 10101101 | 1
20200907 | Jet Fuel | 2 | 10101202 | 1
20200908 | Jet Fuel | 2 | 10101301 | 1
20200909 | Jet Fuel | 2 | 10101302 | 1
20300101 | Distillate Oil (Diesel) | 10 | 10200101 | 1
20300101 | Heat | 26 | 10200104 | 1
20300102 | Distillate Oil (Diesel) | 8 | 10200107 | 1
20300102 | Fuel | 29 | 10200117 | 1
20300105 | Distillate Oil (Diesel) | 2 | 10200210 | 1
20300106 | Distillate Oil (Diesel) | 2 | 10200217 | 1
20300107 | Distillate Oil (Diesel) | 2 | 10200218 | 1
20300108 | Distillate Oil (Diesel) | 2 | 10200219 | 1
20300109 | Distillate Oil (Diesel) | 2 | 10200229 | 1
20300201 | Energy | 7 | 10200300 | 1
20300201 | Natural Gas | 12 | 10200303 | 1
20300202 | Fuel | 32 | 10200307 | 1
20300202 | Natural Gas | 8 | 10200402 | 1
20300203 | Fuel | 32 | 10200403 | 1
20300203 | Natural Gas | 2 | 10200405 | 1
20300204 | Natural Gas | 2 | 10200502 | 1
20300205 | Natural Gas | 2 | 10200503 | 1
20300206 | Natural Gas | 2 | 10200505 | 1
20300207 | Natural Gas | 2 | 10200602 | 1
20300208 | Natural Gas | 2 | 10200603 | 1
20300209 | Natural Gas | 2 | 10200604 | 1
20300301 | Gasoline | 10 | 10200704 | 1
20300301 | Heat | 1 | 10200707 | 1
20300701 | Fuel | 29 | 10200710 | 1
20300702 | Heat | 10 | 10200799 | 1
20300801 | Fuel | 22 | 10200802 | 1
20300801 | Methane | 2 | 10200908 | 1
20300802 | Methane | 2 | 10200910 | 1
20400301 | Natural Gas | 10 | 10200911 | 1
20400302 | Diesel/Kerosene | 6 | 10200912 | 1
20400302 | Fuel | 7 | 10201001 | 1
20400401 | Gasoline | 7 | 10201002 | 1
20400402 | Diesel/Kerosene | 6 | 10201202 | 1
20400402 | Distillate Oil (Diesel) | 1 | 10201301 | 1
30100101 | Adipic Acid | 4 | 10201401 | 1
30100101 | Material | 1 | 10201403 | 1
30100102 | Adipic Acid | 1 | 10201404 | 1
30100103 | Adipic Acid | 13 | 10300101 | 1
30100104 | Adipic Acid | 5 | 10300217 | 1
30100105 | Adipic Acid | 5 | 10300218 | 1
30100106 | Adipic Acid | 4 | 10300300 | 1
30100106 | Material | 1 | 10300402 | 1
30100107 | Adipic Acid | 2 | 10300403 | 1
30100180 | Material | 1 | 10300502 | 1
30100180 | Process Unit | 1 | 10300503 | 1
30100305 | Ammonia | 5 | 10300601 | 1
30100306 | Ammonia | 6 | 10300602 | 1
30100307 | Ammonia | 6 | 10300603 | 1
30100308 | Ammonia | 5 | 10300908 | 1
30100309 | Ammonia | 4 | 10300910 | 1
30100503 | Carbon Black | 5 | 10300911 | 1
30100504 | Carbon Black | 18 | 10300912 | 1
30100506 | Carbon Black | 3 | 10301001 | 1
30100507 | Carbon Black | 10 | 10301002 | 1
30100508 | Carbon Black | 3 | 10301201 | 1
30100509 | Carbon Black | 3 | 10301301 | 1
30100510 | Carbon Black | 6 | 10301302 | 1
30100603 | Charcoal | 8 | 10500102 | 1
30100604 | Charcoal | 8 | 10500106 | 1
30100605 | Charcoal | 1 | 10500110 | 1
30100801 | Chlorine | 1 | 10500113 | 1
30100802 | Chlorine | 4 | 10500114 | 1
30100803 | Chlorine | 1 | 10500202 | 1
30100804 | Chlorine | 1 | 10500205 | 1
30100805 | Chlorine | 1 | 10500206 | 1
30100899 | Chlorine | 2 | 10500209 | 1
30100901 | Material | 10 | 10500210 | 1
30101011 | Material | 1 | 10500213 | 1
30101012 | Material | 1 | 10500214 | 1
30101013 | Material | 1 | 20100105 | 1
30101014 | Material | 2 | 20100106 | 1
30101015 | Material | 5 | 20100107 | 1
30101021 | Material | 1 | 20100108 | 1
30101022 | Material | 1 | 20100109 | 1
30101023 | Material | 5 | 20100202 | 1
30101030 | TNT | 5 | 20100205 | 1
30101101 | Final Acid | 1 | 20100206 | 1
30101199 | Final Acid | 2 | 20100207 | 1
30101202 | Acid | 2 | 20100208 | 1
30101203 | Fluorspar | 5 | 20100209 | 1
30101204 | Fluorspar | 4 | 20100905 | 1
30101205 | Fluorspar | 4 | 20100906 | 1
30101206 | Acid | 7 | 20100907 | 1
30101301 | Pure Acid | 1 | 20100908 | 1
30101302 | Pure Acid | 9 | 20100909 | 1
30101303 | Pure Acid | 1 | 20200105 | 1
30101304 | Pure Acid | 1 | 20200106 | 1
30101401 | Paint | 2 | 20200107 | 1
30101402 | Pigment | 2 | 20200108 | 1
30101501 | Material | 1 | 20200109 | 1
30101502 | Material | 1 | 20200204 | 1
30101503 | Material | 1 | 20200205 | 1
30101505 | Material | 1 | 20200206 | 1
30101601 | P2O5 | 2 | 20200207 | 1
30101601 | Phosphate Rock | 1 | 20200208 | 1
30101602 | Phosphate Rock | 1 | 20200209 | 1
30101603 | Phosphate Rock | 1 | 20200255 | 1
30101699 | P2O5 | 6 | 20200256 | 1
30101703 | P2O5 | 3 | 20200305 | 1
30101704 | P2O5 | 3 | 20200306 | 1
30101705 | P2O5 | 3 | 20200307 | 1
30101706 | P2O5 | 3 | 20200501 | 1
30101707 | P2O5 | 3 | 20200905 | 1
30101708 | P2O5 | 3 | 20200906 | 1
30101801 | Product | 10 | 20200907 | 1
30101801 | Trichloroethylene | 1 | 20200908 | 1
30101802 | Product | 6 | 20200909 | 1
30101805 | 37% Formaldehyde Solution | 1 | 20300105 | 1
30101805 | Gas | 3 | 20300106 | 1
30101805 | Material | 1 | 20300107 | 1
30101807 | Product | 1 | 20300108 | 1
30101809 | Product | 1 | 20300109 | 1
30101810 | Product | 1 | 20300204 | 1
30101811 | Product | 2 | 20300205 | 1
30101811 | Resin | 1 | 20300206 | 1
30101812 | Product | 1 | 20300207 | 1
30101814 | Product | 1 | 20300208 | 1
30101817 | Product | 32 | 20300209 | 1
30101817 | Resin | 1 | 20300701 | 1
30101818 | Resin | 1 | 20300702 | 1
30101819 | Product | 1 | 20300802 | 1
30101819 | Resin | 1 | 20400301 | 1
30101820 | Product | 1 | 20400401 | 1
30101821 | Product | 1 | 30100102 | 1
30101821 | Resin | 1 | 30100103 | 1
30101827 | Product | 1 | 30100104 | 1
30101832 | 37% Formaldehyde Solution | 1 | 30100105 | 1
30101832 | Product | 1 | 30100107 | 1
30101837 | Resin | 1 | 30100305 | 1
30101837 | Styrene | 1 | 30100306 | 1
30101842 | 37% Formaldehyde Solution | 1 | 30100307 | 1
30101842 | Product | 1 | 30100308 | 1
30101847 | Product | 1 | 30100309 | 1
30101847 | Resin | 1 | 30100503 | 1
30101849 | Product | 1 | 30100504 | 1
30101849 | Resin | 4 | 30100506 | 1
30101864 | Polyvinyl Chloride | 1 | 30100507 | 1
30101870 | Product | 1 | 30100508 | 1
30101880 | Product | 1 | 30100509 | 1
30101882 | Agent | 2 | 30100510 | 1
30101885 | Methylene Chloride | 2 | 30100603 | 1
30101891 | Methylene Chloride | 1 | 30100604 | 1
30101891 | Plastic | 1 | 30100605 | 1
30101892 | Product | 1 | 30100801 | 1
30101894 | Methylene Chloride | 2 | 30100802 | 1
30101899 | Product | 15 | 30100803 | 1
30101899 | Styrene | 1 | 30100804 | 1
30101901 | Phthalic Anhydride | 18 | 30100805 | 1
30101901 | Xylene | 1 | 30100899 | 1
30101902 | Phthalic Anhydride | 5 | 30100901 | 1
30101904 | Phthalic Anhydride | 8 | 30101011 | 1
30101905 | Phthalic Anhydride | 12 | 30101012 | 1
30101906 | Phthalic Anhydride | 5 | 30101013 | 1
30101907 | Phthalic Anhydride | 7 | 30101014 | 1
30101909 | Phthalic Anhydride | 1 | 30101015 | 1
30102001 | Material | 1 | 30101021 | 1
30102002 | Material | 1 | 30101022 | 1
30102003 | Material | 1 | 30101023 | 1
30102004 | Material | 1 | 30101030 | 1
30102005 | Pigment | 3 | 30101101 | 1
30102102 | Sodium Carbonate | 2 | 30101199 | 1
30102104 | Material | 4 | 30101202 | 1
30102104 | Ore | 2 | 30101203 | 1
30102105 | Material | 4 | 30101204 | 1
30102105 | Ore | 4 | 30101205 | 1
30102106 | Sodium Carbonate | 6 | 30101206 | 1
30102107 | Sodium Carbonate | 5 | 30101301 | 1
30102112 | Dry NaHCO3 | 2 | 30101302 | 1
30102113 | Dry Material | 2 | 30101303 | 1
30102114 | Sodium Carbonate | 2 | 30101304 | 1
30102121 | Ore | 3 | 30101401 | 1
30102122 | Material | 3 | 30101402 | 1
30102123 | Sodium Carbonate | 2 | 30101501 | 1
30102124 | Sodium Carbonate | 3 | 30101502 | 1
30102125 | Sodium Carbonate | 4 | 30101503 | 1
30102126 | Sodium Carbonate | 3 | 30101505 | 1
30102127 | Sodium Carbonate | 3 | 30101602 | 1
30102301 | 100% Sulfuric Acid | 2 | 30101603 | 1
30102304 | 100% Sulfuric Acid | 3 | 30101699 | 1
30102306 | 100% Sulfuric Acid | 3 | 30101703 | 1
30102308 | 100% Sulfuric Acid | 3 | 30101704 | 1
30102310 | 100% Sulfuric Acid | 3 | 30101705 | 1
30102312 | 100% Sulfuric Acid | 3 | 30101706 | 1
30102314 | 100% Sulfuric Acid | 3 | 30101707 | 1
30102316 | 100% Sulfuric Acid | 3 | 30101708 | 1
30102318 | 100% Sulfuric Acid | 3 | 30101802 | 1
30102320 | 100% Sulfuric Acid | 1 | 30101807 | 1
30102321 | 100% Sulfuric Acid | 1 | 30101809 | 1
30102322 | Material | 5 | 30101810 | 1
30102401 | Fiber | 2 | 30101812 | 1
30102402 | Fiber | 5 | 30101814 | 1
30102410 | Product | 6 | 30101818 | 1
30102414 | Product | 2 | 30101820 | 1
30102416 | Product | 1 | 30101827 | 1
30102499 | Fiber | 2 | 30101864 | 1
30102499 | Material | 14 | 30101870 | 1
30102505 | Fiber | 1 | 30101880 | 1
30102601 | Product | 1 | 30101882 | 1
30102609 | Neoprene | 2 | 30101885 | 1
30102609 | Product | 1 | 30101892 | 1
30102609 | Resin | 1 | 30101894 | 1
30102611 | Neoprene | 2 | 30101902 | 1
30102612 | Resin | 1 | 30101904 | 1
30102613 | Product | 2 | 30101905 | 1
30102614 | Neoprene | 2 | 30101906 | 1
30102614 | Product | 1 | 30101907 | 1
30102616 | Product | 2 | 30101909 | 1
30102617 | Product | 1 | 30102001 | 1
30102621 | Styrene-Butadiene Rubber | 1 | 30102002 | 1
30102625 | Neoprene | 4 | 30102003 | 1
30102704 | Ammonium Nitrate | 6 | 30102004 | 1
30102705 | Ammonium Nitrate | 1 | 30102005 | 1
30102706 | Ammonium Nitrate | 1 | 30102102 | 1
30102707 | Ammonium Nitrate | 7 | 30102106 | 1
30102708 | Ammonium Nitrate | 5 | 30102107 | 1
30102709 | Ammonium Nitrate | 3 | 30102112 | 1
30102710 | Ammonium Nitrate | 2 | 30102113 | 1
30102711 | Ammonium Nitrate | 3 | 30102114 | 1
30102712 | Ammonium Nitrate | 5 | 30102121 | 1
30102713 | Ammonium Nitrate | 1 | 30102122 | 1
30102714 | Ammonium Nitrate | 5 | 30102123 | 1
30102717 | Ammonium Nitrate | 4 | 30102124 | 1
30102718 | Ammonium Nitrate | 4 | 30102125 | 1
30102721 | Ammonium Nitrate | 3 | 30102126 | 1
30102722 | Ammonium Nitrate | 6 | 30102127 | 1
30102723 | Ammonium Nitrate | 1 | 30102301 | 1
30102724 | Ammonium Nitrate | 6 | 30102304 | 1
30102725 | Ammonium Nitrate | 7 | 30102306 | 1
30102727 | Ammonium Nitrate | 3 | 30102308 | 1
30102728 | Ammonium Nitrate | 2 | 30102310 | 1
30102729 | Ammonium Nitrate | 4 | 30102312 | 1
30102730 | Ammonium Nitrate | 3 | 30102314 | 1
30102801 | Product | 1 | 30102316 | 1
30102803 | P2O5 | 4 | 30102318 | 1
30102804 | P2O5 | 4 | 30102320 | 1
30102805 | P2O5 | 5 | 30102321 | 1
30102806 | P2O5 | 5 | 30102322 | 1
30102903 | P2O5 | 4 | 30102401 | 1
30102904 | P2O5 | 4 | 30102402 | 1
30102905 | P2O5 | 2 | 30102410 | 1
30102906 | Material | 1 | 30102414 | 1
30102906 | P2O5 | 5 | 30102416 | 1
30102907 | P2O5 | 2 | 30102505 | 1
30102922 | Fertilizer | 2 | 30102601 | 1
30102922 | Material | 1 | 30102611 | 1
30103000 | P2O5 | 1 | 30102612 | 1
30103001 | P2O5 | 6 | 30102613 | 1
30103002 | Material | 1 | 30102616 | 1
30103002 | P2O5 | 5 | 30102617 | 1
30103003 | P2O5 | 1 | 30102621 | 1
30103024 | Fertilizer | 1 | 30102625 | 1
30103024 | Material | 1 | 30102704 | 1
30103025 | Fertilizer | 1 | 30102705 | 1
30103025 | Material | 1 | 30102706 | 1
30103099 | Fertilizer | 1 | 30102707 | 1
30103099 | Material | 1 | 30102708 | 1
30103101 | Material | 1 | 30102709 | 1
30103101 | Xylene | 1 | 30102710 | 1
30103102 | Crude Terephthalic Acid | 3 | 30102711 | 1
30103102 | Material | 2 | 30102712 | 1
30103103 | Material | 1 | 30102713 | 1
30103104 | Material | 1 | 30102714 | 1
30103105 | Material | 2 | 30102717 | 1
30103180 | Process Unit | 1 | 30102718 | 1
30103201 | 100% Sulfur | 4 | 30102721 | 1
30103201 | Heat | 3 | 30102722 | 1
30103201 | Sulfur | 3 | 30102723 | 1
30103202 | 100% Sulfur | 4 | 30102724 | 1
30103202 | Heat | 3 | 30102725 | 1
30103202 | Sulfur | 3 | 30102727 | 1
30103203 | 100% Sulfur | 3 | 30102728 | 1
30103203 | Heat | 3 | 30102729 | 1
30103203 | Sulfur | 3 | 30102730 | 1
30103204 | 100% Sulfur | 2 | 30102801 | 1
30103204 | Heat | 3 | 30102803 | 1
30103204 | Sulfur | 3 | 30102804 | 1
30103299 | Heat | 3 | 30102805 | 1
30103299 | Product | 2 | 30102806 | 1
30103299 | Sulfur | 3 | 30102903 | 1
30103301 | Product | 1 | 30102904 | 1
30103402 | Material | 1 | 30102905 | 1
30103501 | Material | 1 | 30102907 | 1
30103502 | Material | 1 | 30103000 | 1
30103506 | Material | 3 | 30103001 | 1
30103507 | Material | 5 | 30103003 | 1
30103510 | Material | 3 | 30103103 | 1
30103515 | Material | 2 | 30103104 | 1
30103520 | Material | 2 | 30103105 | 1
30103551 | Material | 1 | 30103180 | 1
30103901 | Hydrogen Cyanide | 1 | 30103301 | 1
30104002 | Urea | 4 | 30103402 | 1
30104003 | Urea | 2 | 30103501 | 1
30104004 | Urea | 8 | 30103502 | 1
30104005 | Urea | 2 | 30103506 | 1
30104006 | Urea | 3 | 30103507 | 1
30104007 | Urea | 2 | 30103510 | 1
30104008 | Urea | 6 | 30103515 | 1
30104009 | Urea | 4 | 30103520 | 1
30104010 | Urea | 9 | 30103551 | 1
30104011 | Urea | 10 | 30103901 | 1
30104012 | Urea | 6 | 30104002 | 1
30104201 | Material | 5 | 30104003 | 1
30104202 | Material | 2 | 30104004 | 1
30104203 | Material | 2 | 30104005 | 1
30104204 | Material | 2 | 30104006 | 1
30104301 | Material | 2 | 30104007 | 1
30104501 | Fertilizer | 1 | 30104008 | 1
30106010 | Coating Mix | 1 | 30104009 | 1
30106010 | Material | 1 | 30104010 | 1
30106011 | Material | 2 | 30104011 | 1
30106099 | Coating Mix | 1 | 30104012 | 1
30109105 | Material | 1 | 30104201 | 1
30109151 | Phenol | 4 | 30104202 | 1
30109180 | Process Unit | 1 | 30104203 | 1
30110002 | Maleic Anhydride | 2 | 30104204 | 1
30110003 | Maleic Anhydride | 1 | 30104301 | 1
30110004 | Maleic Anhydride | 1 | 30104501 | 1
30110005 | Maleic Anhydride | 1 | 30106011 | 1
30110080 | Process Unit | 1 | 30106099 | 1
30111301 | Material | 1 | 30109105 | 1
30111401 | Potassium Chloride | 1 | 30109151 | 1
30112001 | Material | 2 | 30109180 | 1
30112002 | Material | 1 | 30110002 | 1
30112005 | 37% Formaldehyde Solution | 4 | 30110003 | 1
30112006 | 37% Formaldehyde Solution | 2 | 30110004 | 1
30112007 | Process Unit | 1 | 30110005 | 1
30112011 | Product | 1 | 30110080 | 1
30112012 | Product | 2 | 30111301 | 1
30112013 | Product | 2 | 30111401 | 1
30112014 | Product | 5 | 30112001 | 1
30112017 | Process Unit | 1 | 30112002 | 1
30112031 | Product | 1 | 30112005 | 1
30112032 | Product | 1 | 30112006 | 1
30112033 | Product | 1 | 30112007 | 1
30112034 | Product | 1 | 30112011 | 1
30112037 | Acrolein | 1 | 30112012 | 1
30112401 | Chloroprene | 1 | 30112013 | 1
30112402 | Chloroprene | 1 | 30112014 | 1
30112403 | Chloroprene | 1 | 30112017 | 1
30112404 | Chloroprene | 1 | 30112031 | 1
30112405 | Chloroprene | 1 | 30112032 | 1
30112406 | Chloroprene | 1 | 30112033 | 1
30112407 | Chloroprene | 1 | 30112034 | 1
30112501 | Ethylene Dichloride-VC | 1 | 30112037 | 1
30112501 | Product | 12 | 30112401 | 1
30112502 | Product | 3 | 30112402 | 1
30112509 | Ethylene Dichloride | 7 | 30112403 | 1
30112509 | Process Unit | 1 | 30112404 | 1
30112510 | Material | 4 | 30112405 | 1
30112511 | Product | 5 | 30112406 | 1
30112512 | Product | 1 | 30112407 | 1
30112514 | Material | 2 | 30112502 | 1
30112514 | Process Unit | 1 | 30112510 | 1
30112514 | Product | 1 | 30112511 | 1
30112515 | Material | 1 | 30112512 | 1
30112520 | Material | 7 | 30112515 | 1
30112520 | Perc & Carbon Tetrachloride | 2 | 30112522 | 1
30112520 | Perc & Trichloroethylene | 2 | 30112525 | 1
30112520 | Perchloroethylene | 4 | 30112526 | 1
30112521 | Perc & Trichloroethylene | 2 | 30112528 | 1
30112521 | Product | 4 | 30112532 | 1
30112522 | Product | 1 | 30112535 | 1
30112524 | Perc & Trichloroethylene | 1 | 30112540 | 1
30112524 | Process Unit | 1 | 30112542 | 1
30112525 | Material | 9 | 30112543 | 1
30112526 | Product | 1 | 30112544 | 1
30112528 | Product | 8 | 30112545 | 1
30112529 | 1,1,1-Trichloroethane | 1 | 30112550 | 1
30112529 | Process Unit | 1 | 30112552 | 1
30112530 | Material | 5 | 30112553 | 1
30112530 | Perc & Trichloroethylene | 4 | 30112555 | 1
30112530 | Trichloroethylene | 1 | 30112556 | 1
30112531 | Perc & Trichloroethylene | 2 | 30112557 | 1
30112531 | Product | 1 | 30112558 | 1
30112532 | Perc & Trichloroethylene | 2 | 30112720 | 1
30112534 | Perc & Trichloroethylene | 2 | 30112730 | 1
30112534 | Process Unit | 1 | 30113004 | 1
30112535 | Material | 1 | 30113005 | 1
30112540 | Material | 7 | 30113201 | 1
30112542 | Product | 2 | 30113205 | 1
30112543 | Product | 1 | 30113210 | 1
30112544 | Product | 1 | 30113221 | 1
30112545 | Product | 1 | 30113222 | 1
30112550 | Process Unit | 1 | 30113223 | 1
30112552 | Product | 3 | 30113224 | 1
30112553 | Product | 3 | 30113227 | 1
30112555 | Process Unit | 1 | 30113301 | 1
30112556 | Product | 1 | 30113302 | 1
30112557 | Product | 1 | 30113303 | 1
30112558 | Product | 1 | 30114004 | 1
30112701 | Chlorofluorocarbon 12/11 | 1 | 30115201 | 1
30112701 | Material | 1 | 30115310 | 1
30112702 | Chlorofluorocarbon 12/11 | 1 | 30115311 | 1
30112702 | Product | 1 | 30115312 | 1
30112720 | Material | 1 | 30115320 | 1
30112730 | Material | 1 | 30115321 | 1
30112740 | Material | 1 | 30115322 | 1
30112740 | Trichlorotrifluoroethane | 2 | 30115601 | 1
30113004 | Product | 5 | 30115602 | 1
30113005 | Product | 6 | 30115603 | 1
30113201 | Material | 2 | 30115604 | 1
30113205 | Material | 3 | 30115605 | 1
30113210 | Material | 1 | 30115606 | 1
30113221 | Product | 1 | 30115607 | 1
30113222 | Product | 5 | 30115609 | 1
30113223 | Product | 1 | 30115680 | 1
30113224 | Product | 1 | 30115702 | 1
30113227 | Acid | 1 | 30115703 | 1
30113301 | Acetic Anhydride | 2 | 30115801 | 1
30113302 | Acetic Anhydride | 2 | 30115802 | 1
30113303 | Acetic Anhydride | 1 | 30115803 | 1
30114004 | Material | 2 | 30115821 | 1
30115201 | Material | 1 | 30115822 | 1
30115301 | ABS Polymer | 1 | 30115880 | 1
30115301 | Butadiene | 1 | 30116702 | 1
30115310 | Butadiene | 1 | 30116703 | 1
30115311 | Butadiene | 1 | 30116704 | 1
30115312 | Butadiene | 1 | 30116780 | 1
30115320 | Butadiene | 1 | 30116902 | 1
30115321 | Butadiene | 1 | 30117402 | 1
30115322 | Butadiene | 1 | 30117410 | 1
30115601 | Cumene | 1 | 30117411 | 1
30115602 | Cumene | 3 | 30117421 | 1
30115603 | Cumene | 3 | 30117480 | 1
30115604 | Cumene | 3 | 30117601 | 1
30115605 | Cumene | 3 | 30117611 | 1
30115606 | Cumene | 1 | 30117612 | 1
30115607 | Cumene | 1 | 30117613 | 1
30115609 | Cumene | 1 | 30117614 | 1
30115680 | Process Unit | 1 | 30117615 | 1
30115702 | Cyclohexane | 1 | 30117616 | 1
30115703 | Cyclohexane | 1 | 30117617 | 1
30115780 | Cyclohexane | 2 | 30117618 | 1
30115780 | Process Unit | 1 | 30117631 | 1
30115801 | Material | 1 | 30117632 | 1
30115802 | Product | 2 | 30117633 | 1
30115803 | Product | 2 | 30117634 | 1
30115821 | Product | 1 | 30118102 | 1
30115822 | Product | 1 | 30118103 | 1
30115880 | Process Unit | 1 | 30118104 | 1
30116702 | Vinyl Acetate | 1 | 30118105 | 1
30116703 | Vinyl Acetate | 1 | 30118106 | 1
30116704 | Vinyl Acetate | 1 | 30118107 | 1
30116780 | Process Unit | 1 | 30118108 | 1
30116901 | Ethylbenzene/Styrene | 2 | 30119002 | 1
30116901 | Xylene | 1 | 30119003 | 1
30116902 | Ethylbenzene/Styrene | 2 | 30119004 | 1
30116980 | Ethylbenzene/Styrene | 2 | 30119010 | 1
30116980 | Process Unit | 1 | 30119011 | 1
30116980 | Xylene | 1 | 30119012 | 1
30117402 | Ethylene Oxide | 3 | 30119013 | 1
30117410 | Ethylene Oxide | 3 | 30119014 | 1
30117411 | Ethylene Oxide | 2 | 30119080 | 1
30117421 | Ethylene Oxide | 4 | 30119502 | 1
30117480 | Process Unit | 1 | 30119503 | 1
30117601 | Glycerol | 1 | 30119504 | 1
30117611 | Glycerol | 1 | 30119505 | 1
30117612 | Glycerol | 1 | 30119506 | 1
30117613 | Glycerol | 1 | 30119701 | 1
30117614 | Glycerol | 1 | 30119705 | 1
30117615 | Glycerol | 1 | 30119742 | 1
30117616 | Glycerol | 1 | 30119743 | 1
30117617 | Glycerol | 1 | 30119745 | 1
30117618 | Glycerol | 1 | 30120201 | 1
30117631 | Glycerol | 1 | 30120202 | 1
30117632 | Glycerol | 1 | 30120203 | 1
30117633 | Glycerol | 1 | 30120204 | 1
30117634 | Glycerol | 1 | 30120205 | 1
30118101 | Material | 1 | 30120206 | 1
30118101 | Toluene Diisocyanate | 2 | 30120210 | 1
30118102 | Toluene Diisocyanate | 1 | 30120211 | 1
30118103 | Toluene Diisocyanate | 1 | 30120502 | 1
30118104 | Toluene Diisocyanate | 1 | 30120503 | 1
30118105 | Toluene Diisocyanate | 1 | 30120504 | 1
30118106 | Toluene Diisocyanate | 1 | 30120505 | 1
30118107 | Toluene Diisocyanate | 1 | 30120506 | 1
30118108 | Toluene Diisocyanate | 1 | 30120507 | 1
30118180 | Material | 1 | 30120508 | 1
30118180 | Toluene Diisocyanate | 1 | 30120521 | 1
30119002 | Methyl Methacrylate | 1 | 30120522 | 1
30119003 | Methyl Methacrylate | 1 | 30120524 | 1
30119004 | Methyl Methacrylate | 1 | 30120525 | 1
30119010 | Methyl Methacrylate | 1 | 30120526 | 1
30119011 | Methyl Methacrylate | 1 | 30120527 | 1
30119012 | Methyl Methacrylate | 1 | 30120528 | 1
30119013 | Methyl Methacrylate | 1 | 30120529 | 1
30119014 | Methyl Methacrylate | 1 | 30120530 | 1
30119080 | Process Unit | 1 | 30120531 | 1
30119502 | Nitrobenzene | 2 | 30120532 | 1
30119503 | Nitrobenzene | 2 | 30120541 | 1
30119504 | Nitrobenzene | 3 | 30120542 | 1
30119505 | Nitrobenzene | 3 | 30120544 | 1
30119506 | Nitrobenzene | 1 | 30120545 | 1
30119580 | Nitrobenzene | 3 | 30120546 | 1
30119580 | Process Unit | 1 | 30120547 | 1
30119701 | Material | 4 | 30120548 | 1
30119705 | Material | 1 | 30120549 | 1
30119742 | Product | 1 | 30120550 | 1
30119743 | Product | 2 | 30120551 | 1
30119745 | Product | 2 | 30120552 | 1
30119749 | Ethylene | 1 | 30120553 | 1
30119749 | Process Unit | 1 | 30120554 | 1
30120201 | Phenol | 2 | 30120555 | 1
30120202 | Phenol | 6 | 30120601 | 1
30120203 | Phenol | 1 | 30120603 | 1
30120204 | Phenol | 1 | 30120680 | 1
30120205 | Phenol | 1 | 30121002 | 1
30120206 | Phenol | 1 | 30121005 | 1
30120210 | Phenol | 1 | 30121006 | 1
30120211 | Phenol | 4 | 30121007 | 1
30120280 | Phenol | 1 | 30121008 | 1
30120280 | Process Unit | 1 | 30121009 | 1
30120502 | Propylene Oxide | 1 | 30121010 | 1
30120503 | Propylene Oxide | 1 | 30121080 | 1
30120504 | Propylene Oxide | 2 | 30121101 | 1
30120505 | Propylene Oxide | 1 | 30121102 | 1
30120506 | Propylene Oxide | 1 | 30121103 | 1
30120507 | Propylene Oxide | 1 | 30121104 | 1
30120508 | Propylene Oxide | 1 | 30121122 | 1
30120521 | Propylene Oxide | 1 | 30121123 | 1
30120522 | Propylene Oxide | 1 | 30121124 | 1
30120524 | Propylene Oxide | 1 | 30121125 | 1
30120525 | Propylene Oxide | 1 | 30125002 | 1
30120526 | Propylene Oxide | 1 | 30125003 | 1
30120527 | Propylene Oxide | 1 | 30125004 | 1
30120528 | Propylene Oxide | 1 | 30125010 | 1
30120529 | Propylene Oxide | 1 | 30125020 | 1
30120530 | Propylene Oxide | 1 | 30125101 | 1
30120531 | Propylene Oxide | 1 | 30125180 | 1
30120532 | Propylene Oxide | 1 | 30125201 | 1
30120541 | Propylene Oxide | 1 | 30125302 | 1
30120542 | Propylene Oxide | 1 | 30125305 | 1
30120544 | Propylene Oxide | 1 | 30125306 | 1
30120545 | Propylene Oxide | 1 | 30125315 | 1
30120546 | Propylene Oxide | 1 | 30125316 | 1
30120547 | Propylene Oxide | 1 | 30125325 | 1
30120548 | Propylene Oxide | 1 | 30125326 | 1
30120549 | Propylene Oxide | 1 | 30125330 | 1
30120550 | Propylene Oxide | 1 | 30125380 | 1
30120551 | Propylene Oxide | 1 | 30125401 | 1
30120552 | Propylene Oxide | 1 | 30125405 | 1
30120553 | Propylene Oxide | 1 | 30125410 | 1
30120554 | Propylene Oxide | 1 | 30125411 | 1
30120555 | Propylene Oxide | 1 | 30125412 | 1
30120601 | Styrene | 3 | 30125415 | 1
30120603 | Styrene | 1 | 30125416 | 1
30120680 | Process Unit | 1 | 30125417 | 1
30121001 | Material | 1 | 30125418 | 1
30121001 | Product | 1 | 30125420 | 1
30121002 | Product | 2 | 30125805 | 1
30121005 | Product | 3 | 30125810 | 1
30121006 | Product | 1 | 30130101 | 1
30121007 | Product | 1 | 30130106 | 1
30121008 | Product | 1 | 30130107 | 1
30121009 | Product | 1 | 30130108 | 1
30121010 | Product | 1 | 30130114 | 1
30121080 | Material | 1 | 30130115 | 1
30121101 | Linear Alkylbenzene | 1 | 30130201 | 1
30121102 | Linear Alkylbenzene | 1 | 30130202 | 1
30121103 | Linear Alkylbenzene | 3 | 30130203 | 1
30121104 | Linear Alkylbenzene | 1 | 30130280 | 1
30121122 | Linear Alkylbenzene | 1 | 30130302 | 1
30121123 | Linear Alkylbenzene | 2 | 30130303 | 1
30121124 | Linear Alkylbenzene | 2 | 30130304 | 1
30121125 | Linear Alkylbenzene | 2 | 30130305 | 1
30125002 | Product | 1 | 30130402 | 1
30125003 | Product | 1 | 30130403 | 1
30125004 | Process Unit | 1 | 30130404 | 1
30125010 | Material | 1 | 30130405 | 1
30125020 | Material | 3 | 30130501 | 1
30125101 | Ethylene Glycol | 1 | 30130580 | 1
30125180 | Process Unit | 1 | 30190001 | 1
30125201 | Etherene | 1 | 30190002 | 1
30125302 | Glycol Ethers | 3 | 30190003 | 1
30125305 | Glycol Ethers | 1 | 30190004 | 1
30125306 | Glycol Ethers | 1 | 30190011 | 1
30125315 | Glycol Ethers | 1 | 30190012 | 1
30125316 | Glycol Ethers | 1 | 30190013 | 1
30125325 | Glycol Ethers | 1 | 30190014 | 1
30125326 | Glycol Ethers | 1 | 30199999 | 1
30125330 | Glycol Ethers | 1 | 30200111 | 1
30125380 | Process Unit | 1 | 30200112 | 1
30125401 | Material | 1 | 30200115 | 1
30125405 | Material | 1 | 30200117 | 1
30125406 | Acrylonitrile | 4 | 30200208 | 1
30125406 | Product | 1 | 30200220 | 1
30125407 | Acrylonitrile | 1 | 30200221 | 1
30125407 | Product | 1 | 30200228 | 1
30125408 | Acrylonitrile | 2 | 30200401 | 1
30125408 | Product | 1 | 30200402 | 1
30125409 | Acrylonitrile | 2 | 30200403 | 1
30125409 | Process Unit | 1 | 30200404 | 1
30125410 | Material | 2 | 30200407 | 1
30125411 | Product | 1 | 30200408 | 1
30125412 | Product | 1 | 30200410 | 1
30125415 | Material | 3 | 30200420 | 1
30125416 | Product | 1 | 30200421 | 1
30125417 | Product | 1 | 30200422 | 1
30125418 | Product | 3 | 30200425 | 1
30125420 | Adiponitrile | 2 | 30200430 | 1
30125805 | Toluene | 1 | 30200435 | 1
30125810 | p-Xylene | 1 | 30200436 | 1
30125880 | Process Unit | 1 | 30200501 | 1
30125880 | p-Xylene | 1 | 30200502 | 1
30130101 | Chlorobenzene | 3 | 30200503 | 1
30130106 | Chlorobenzene | 1 | 30200504 | 1
30130107 | Chlorobenzene | 1 | 30200505 | 1
30130108 | Chlorobenzene | 1 | 30200506 | 1
30130114 | Chlorobenzene | 1 | 30200507 | 1
30130115 | Chlorobenzene | 1 | 30200508 | 1
30130180 | Chlorobenzene | 2 | 30200509 | 1
30130180 | p-Dichlorobenzene | 1 | 30200510 | 1
30130180 | Process Unit | 1 | 30200511 | 1
30130201 | Carbon Tetrachloride | 3 | 30200512 | 1
30130202 | Carbon Tetrachloride | 2 | 30200527 | 1
30130203 | Carbon Tetrachloride | 1 | 30200528 | 1
30130280 | Carbon Tetrachloride | 1 | 30200530 | 1
30130302 | Allyl Chloride | 1 | 30200537 | 1
30130303 | Allyl Chloride | 1 | 30200540 | 1
30130304 | Allyl Chloride | 1 | 30200551 | 1
30130305 | Allyl Chloride | 1 | 30200552 | 1
30130402 | Allyl Alcohol | 1 | 30200553 | 1
30130403 | Allyl Alcohol | 1 | 30200555 | 1
30130404 | Allyl Alcohol | 1 | 30200556 | 1
30130405 | Allyl Alcohol | 1 | 30200557 | 1
30130501 | Epichlorohydrin | 3 | 30200560 | 1
30130580 | Epichlorohydrin | 1 | 30200563 | 1
30190001 | Distillate Oil (No. 2) | 3 | 30200564 | 1
30190002 | Residual Oil | 3 | 30200565 | 1
30190003 | Natural Gas | 3 | 30200601 | 1
30190004 | Process Gas | 2 | 30200602 | 1
30190011 | Distillate Oil (No. 2) | 1 | 30200603 | 1
30190012 | Residual Oil | 1 | 30200604 | 1
30190013 | Natural Gas | 1 | 30200605 | 1
30190014 | Process Gas | 1 | 30200606 | 1
30190099 | Carbon Black | 5 | 30200607 | 1
30190099 | Heat | 6 | 30200608 | 1
30199999 | Methylene Chloride | 1 | 30200609 | 1
30200111 | Finished Pellet | 2 | 30200610 | 1
30200112 | Finished Pellet | 1 | 30200611 | 1
30200115 | Finished Pellet | 2 | 30200701 | 1
30200117 | Finished Pellet | 2 | 30200702 | 1
30200208 | Beans | 1 | 30200708 | 1
30200220 | Beans | 4 | 30200709 | 1
30200221 | Beans | 9 | 30200711 | 1
30200228 | Beans | 1 | 30200712 | 1
30200401 | Cotton | 5 | 30200721 | 1
30200402 | Cotton | 2 | 30200722 | 1
30200403 | Cotton | 4 | 30200724 | 1
30200404 | Cotton | 3 | 30200731 | 1
30200407 | Cotton | 3 | 30200732 | 1
30200408 | Cotton | 3 | 30200733 | 1
30200410 | Cotton | 8 | 30200734 | 1
30200420 | Cotton | 2 | 30200741 | 1
30200421 | Cotton | 2 | 30200742 | 1
30200422 | Cotton | 2 | 30200743 | 1
30200425 | Cotton | 2 | 30200744 | 1
30200430 | Cotton | 2 | 30200751 | 1
30200435 | Cotton | 2 | 30200752 | 1
30200436 | Cotton | 2 | 30200753 | 1
30200501 | Grain | 1 | 30200754 | 1
30200502 | Grain | 1 | 30200760 | 1
30200503 | Grain | 2 | 30200763 | 1
30200504 | Grain | 2 | 30200764 | 1
30200505 | Grain | 1 | 30200768 | 1
30200506 | Grain | 1 | 30200769 | 1
30200507 | Grain | 1 | 30200771 | 1
30200508 | Grain | 1 | 30200772 | 1
30200509 | Grain | 1 | 30200773 | 1
30200510 | Grain | 1 | 30200774 | 1
30200511 | Grain | 1 | 30200775 | 1
30200512 | Grain | 2 | 30200776 | 1
30200527 | Grain | 3 | 30200777 | 1
30200528 | Grain | 6 | 30200778 | 1
30200530 | Grain | 3 | 30200781 | 1
30200537 | Grain | 3 | 30200782 | 1
30200540 | Grain | 3 | 30200783 | 1
30200551 | Grain | 3 | 30200784 | 1
30200552 | Grain | 3 | 30200785 | 1
30200553 | Grain | 3 | 30200786 | 1
30200555 | Grain | 3 | 30200787 | 1
30200556 | Grain | 3 | 30200788 | 1
30200557 | Grain | 3 | 30200789 | 1
30200560 | Grain | 3 | 30200790 | 1
30200563 | Grain | 3 | 30200791 | 1
30200564 | Grain | 3 | 30200792 | 1
30200565 | Grain | 3 | 30200793 | 1
30200601 | Grain | 1 | 30200801 | 1
30200602 | Grain | 1 | 30200802 | 1
30200603 | Grain | 2 | 30200804 | 1
30200604 | Grain | 2 | 30200805 | 1
30200605 | Grain | 2 | 30200806 | 1
30200606 | Grain | 2 | 30200807 | 1
30200607 | Grain | 2 | 30200815 | 1
30200608 | Grain | 2 | 30200816 | 1
30200609 | Grain | 2 | 30200817 | 1
30200610 | Grain | 2 | 30200818 | 1
30200611 | Grain | 1 | 30200819 | 1
30200701 | Grain | 1 | 30200901 | 1
30200702 | Grain | 1 | 30200905 | 1
30200708 | Grain | 2 | 30200907 | 1
30200709 | Grain | 6 | 30200908 | 1
30200711 | Grain | 7 | 30200921 | 1
30200712 | Grain | 1 | 30200922 | 1
30200721 | Grain | 7 | 30200923 | 1
30200722 | Grain | 3 | 30200924 | 1
30200724 | Grain | 2 | 30200925 | 1
30200731 | Grain | 7 | 30200926 | 1
30200732 | Grain | 3 | 30200930 | 1
30200733 | Grain | 2 | 30200932 | 1
30200734 | Grain | 4 | 30200935 | 1
30200741 | Grain | 7 | 30200939 | 1
30200742 | Grain | 7 | 30200951 | 1
30200743 | Grain | 3 | 30200952 | 1
30200744 | Grain | 3 | 30200953 | 1
30200751 | Grain | 2 | 30200954 | 1
30200752 | Grain | 1 | 30200955 | 1
30200753 | Grain | 2 | 30200960 | 1
30200754 | Grain | 2 | 30200961 | 1
30200760 | Grain | 10 | 30200962 | 1
30200763 | Corn Gluten Feed | 1 | 30201001 | 1
30200764 | Corn Gluten Feed | 1 | 30201002 | 1
30200768 | Corn Gluten Meal | 1 | 30201003 | 1
30200769 | Corn Gluten Meal | 1 | 30201014 | 1
30200771 | Grain | 1 | 30201017 | 1
30200772 | Grain | 1 | 30201105 | 1
30200773 | Grain | 7 | 30201106 | 1
30200774 | Grain | 3 | 30201111 | 1
30200775 | Grain | 2 | 30201112 | 1
30200776 | Grain | 2 | 30201121 | 1
30200777 | Grain | 2 | 30201203 | 1
30200778 | Grain | 2 | 30201205 | 1
30200781 | Grain | 1 | 30201206 | 1
30200782 | Soybeans | 1 | 30201302 | 1
30200783 | Soybeans | 1 | 30201304 | 1
30200784 | Soybeans | 1 | 30201401 | 1
30200785 | Grain | 2 | 30201407 | 1
30200786 | Grain | 2 | 30201408 | 1
30200787 | Grain | 2 | 30201410 | 1
30200788 | Grain | 2 | 30201411 | 1
30200789 | Grain | 2 | 30201412 | 1
30200790 | Grain | 2 | 30201413 | 1
30200791 | Grain | 1 | 30201605 | 1
30200792 | Soybeans | 1 | 30201608 | 1
30200793 | Soybean Meal | 1 | 30201621 | 1
30200801 | Grain | 1 | 30201622 | 1
30200802 | Grain | 3 | 30201641 | 1
30200803 | Chlorine | 2 | 30201655 | 1
30200803 | Grain | 3 | 30201658 | 1
30200804 | Grain | 1 | 30201711 | 1
30200805 | Grain | 1 | 30201712 | 1
30200806 | Grain | 1 | 30201713 | 1
30200807 | Grain | 2 | 30201714 | 1
30200815 | Grain | 2 | 30201715 | 1
30200816 | Grain | 6 | 30201716 | 1
30200817 | Grain | 4 | 30201799 | 1
30200818 | Grain | 2 | 30201906 | 1
30200819 | Grain | 2 | 30201907 | 1
30200901 | Grain | 1 | 30201909 | 1
30200905 | Grain | 2 | 30201916 | 1
30200907 | Beer | 2 | 30201917 | 1
30200908 | Beer | 2 | 30201918 | 1
30200921 | Beer | 1 | 30201998 | 1
30200922 | Beer | 1 | 30202001 | 1
30200923 | Beer | 1 | 30202002 | 1
30200924 | Beer | 1 | 30203010 | 1
30200925 | Beer | 1 | 30203020 | 1
30200926 | Beer | 1 | 30203103 | 1
30200930 | Dried Grain | 8 | 30203104 | 1
30200932 | Dried Grain | 9 | 30203105 | 1
30200935 | Beer | 3 | 30203106 | 1
30200939 | Beer | 1 | 30203107 | 1
30200951 | Beer | 1 | 30203108 | 1
30200952 | Beer | 2 | 30203109 | 1
30200953 | Beer | 1 | 30203201 | 1
30200954 | Beer | 2 | 30203202 | 1
30200955 | Beer | 2 | 30203399 | 1
30200960 | Bottles | 1 | 30203404 | 1
30200961 | Batch of Bottles | 2 | 30203405 | 1
30200962 | Beer | 1 | 30203406 | 1
30201001 | Grain | 1 | 30203407 | 1
30201002 | Grain | 1 | 30203601 | 1
30201003 | Material | 1 | 30203602 | 1
30201014 | Grain | 4 | 30203603 | 1
30201017 | Grain | 1 | 30203811 | 1
30201105 | Fermented Juice | 10 | 30203901 | 1
30201106 | Fermented Juice | 12 | 30204001 | 1
30201111 | Fermented Juice | 1 | 30290001 | 1
30201112 | Fermented Juice | 1 | 30290002 | 1
30201121 | Wine | 1 | 30290003 | 1
30201201 | Fish Meal | 1 | 30300001 | 1
30201201 | Raw Fish | 2 | 30300002 | 1
30201202 | Fish Meal | 1 | 30300003 | 1
30201202 | Raw Fish | 2 | 30300104 | 1
30201203 | Fish Scrap | 1 | 30300107 | 1
30201205 | Fish Scrap | 3 | 30300201 | 1
30201206 | Fish Scrap | 3 | 30300302 | 1
30201302 | Sawdust | 10 | 30300303 | 1
30201304 | Sawdust | 24 | 30300304 | 1
30201401 | Starch | 3 | 30300305 | 1
30201407 | Starch | 1 | 30300306 | 1
30201408 | Starch | 1 | 30300308 | 1
30201410 | Starch | 1 | 30300314 | 1
30201411 | Starch | 1 | 30300315 | 1
30201412 | Starch | 1 | 30300318 | 1
30201413 | Starch | 1 | 30300399 | 1
30201601 | Pressed Wet Pulp | 32 | 30300401 | 1
30201601 | Raw Beets | 3 | 30300502 | 1
30201605 | Pressed Wet Pulp | 14 | 30300503 | 1
30201608 | Pressed Wet Pulp | 4 | 30300504 | 1
30201621 | Raw Juice | 9 | 30300505 | 1
30201622 | Raw Juice | 4 | 30300506 | 1
30201641 | Thin Juice | 12 | 30300507 | 1
30201655 | Sugar | 6 | 30300509 | 1
30201658 | Sugar | 2 | 30300510 | 1
30201711 | Field Weight | 1 | 30300512 | 1
30201712 | Field Weight | 4 | 30300513 | 1
30201713 | Field Weight | 4 | 30300514 | 1
30201714 | Field Weight | 2 | 30300515 | 1
30201715 | Field Weight | 2 | 30300516 | 1
30201716 | Field Weight | 1 | 30300517 | 1
30201799 | Material | 1 | 30300518 | 1
30201906 | Extractor Feed Cake | 1 | 30300522 | 1
30201907 | Extractor Feed Cake | 1 | 30300523 | 1
30201909 | Extractor Feed Cake | 1 | 30300524 | 1
30201916 | Extractor Feed Cake | 1 | 30300525 | 1
30201917 | Extractor Feed Cake | 1 | 30300526 | 1
30201918 | Extractor Feed Cake | 1 | 30300527 | 1
30201998 | Soybeans | 1 | 30300529 | 1
30202001 | Head of Cattle | 1 | 30300530 | 1
30202002 | Head of Cattle | 1 | 30300531 | 1
30203010 | Dry Product | 2 | 30300532 | 1
30203020 | Dry Product | 4 | 30300533 | 1
30203103 | Grain | 2 | 30300534 | 1
30203104 | Grain | 2 | 30300535 | 1
30203105 | Grain | 1 | 30300541 | 1
30203106 | Grain | 1 | 30300602 | 1
30203107 | Grain | 1 | 30300603 | 1
30203108 | Grain | 1 | 30300604 | 1
30203109 | Grain | 1 | 30300606 | 1
30203201 | Bread | 1 | 30300607 | 1
30203202 | Bread | 1 | 30300615 | 1
30203399 | Product | 2 | 30300616 | 1
30203404 | Yeast from F4 | 1 | 30300617 | 1
30203405 | Yeast from F5 | 1 | 30300703 | 1
30203406 | Yeast from F6 | 1 | 30300801 | 1
30203407 | Yeast from F7 | 1 | 30300802 | 1
30203601 | Chips | 14 | 30300804 | 1
30203602 | Finished Product | 9 | 30300805 | 1
30203603 | Finished Product | 4 | 30300814 | 1
30203811 | Dried Blood Meal | 5 | 30300817 | 1
30203901 | Material | 2 | 30300820 | 1
30204001 | Material | 1 | 30300821 | 1
30290001 | Distillate Oil (No. 2) | 3 | 30300824 | 1
30290002 | Residual Oil | 3 | 30300826 | 1
30290003 | Natural Gas | 3 | 30300827 | 1
30300001 | Ore | 5 | 30300831 | 1
30300002 | Ore | 2 | 30300832 | 1
30300003 | Material | 2 | 30300833 | 1
30300101 | Aluminum | 5 | 30300834 | 1
30300101 | Molten Aluminum | 38 | 30300904 | 1
30300102 | Aluminum | 6 | 30300906 | 1
30300102 | Molten Aluminum | 31 | 30300907 | 1
30300103 | Aluminum | 2 | 30300910 | 1
30300103 | Molten Aluminum | 26 | 30300911 | 1
30300104 | Molten Aluminum | 2 | 30300913 | 1
30300105 | Aluminum | 6 | 30300914 | 1
30300105 | Molten Aluminum | 14 | 30300915 | 1
30300107 | Molten Aluminum | 1 | 30300917 | 1
30300108 | Aluminum | 1 | 30300918 | 1
30300108 | Molten Aluminum | 9 | 30300919 | 1
30300109 | Aluminum | 1 | 30300920 | 1
30300109 | Molten Aluminum | 9 | 30300921 | 1
30300110 | Aluminum | 1 | 30300922 | 1
30300110 | Molten Aluminum | 5 | 30300923 | 1
30300201 | Alumina | 10 | 30300924 | 1
30300302 | Coal | 13 | 30300925 | 1
30300303 | Coal | 28 | 30300932 | 1
30300304 | Coal | 19 | 30300933 | 1
30300305 | Coal | 2 | 30300934 | 1
30300306 | Coal | 3 | 30300936 | 1
30300308 | Coal | 12 | 30300998 | 1
30300310 | Coal | 1 | 30301005 | 1
30300310 | Coke | 1 | 30301006 | 1
30300310 | Material | 1 | 30301011 | 1
30300312 | Coal | 1 | 30301012 | 1
30300312 | Material | 1 | 30301013 | 1
30300313 | Coal | 11 | 30301014 | 1
30300313 | Material | 1 | 30301015 | 1
30300314 | Coal | 5 | 30301016 | 1
30300315 | Coal | 1 | 30301017 | 1
30300317 | Coal | 7 | 30301025 | 1
30300317 | Coke | 1 | 30301026 | 1
30300318 | Coal | 3 | 30301028 | 1
30300399 | Coal | 1 | 30301029 | 1
30300401 | Coal | 1 | 30301032 | 1
30300502 | Concentrated Ore | 6 | 30301202 | 1
30300503 | Concentrated Ore | 7 | 30302301 | 1
30300504 | Concentrated Ore | 8 | 30302302 | 1
30300505 | Concentrated Ore | 2 | 30302304 | 1
30300506 | Concentrated Ore | 4 | 30302308 | 1
30300507 | Concentrated Ore | 3 | 30302309 | 1
30300509 | Concentrated Ore | 6 | 30302310 | 1
30300510 | Concentrated Ore | 5 | 30302312 | 1
30300512 | Concentrated Ore | 5 | 30302313 | 1
30300513 | Concentrated Ore | 7 | 30302314 | 1
30300514 | Concentrated Ore | 6 | 30302315 | 1
30300515 | Concentrated Ore | 7 | 30302316 | 1
30300516 | Concentrated Ore | 6 | 30302321 | 1
30300517 | Concentrated Ore | 6 | 30302322 | 1
30300518 | Concentrated Ore | 2 | 30302325 | 1
30300522 | Concentrated Ore | 4 | 30302327 | 1
30300523 | Concentrated Ore | 7 | 30302328 | 1
30300524 | Concentrated Ore | 5 | 30302330 | 1
30300525 | Concentrated Ore | 9 | 30302331 | 1
30300526 | Concentrated Ore | 11 | 30302334 | 1
30300527 | Concentrated Ore | 10 | 30302341 | 1
30300529 | Concentrated Ore | 9 | 30302345 | 1
30300530 | Concentrated Ore | 8 | 30302348 | 1
30300531 | Concentrated Ore | 3 | 30302349 | 1
30300532 | Concentrated Ore | 3 | 30302350 | 1
30300533 | Concentrated Ore | 3 | 30302351 | 1
30300534 | Concentrated Ore | 3 | 30302352 | 1
30300535 | Concentrated Ore | 1 | 30302353 | 1
30300541 | Concentrated Ore | 2 | 30302354 | 1
30300601 | Energy | 2 | 30302355 | 1
30300601 | Material | 16 | 30302356 | 1
30300602 | Material | 8 | 30302357 | 1
30300603 | Material | 6 | 30302358 | 1
30300604 | Material | 12 | 30302361 | 1
30300605 | Energy | 2 | 30302362 | 1
30300605 | Material | 11 | 30302371 | 1
30300606 | Material | 8 | 30302372 | 1
30300607 | Material | 7 | 30302373 | 1
30300615 | Material | 2 | 30302374 | 1
30300616 | Material | 1 | 30302379 | 1
30300617 | Material | 1 | 30302380 | 1
30300701 | Alloy | 1 | 30302381 | 1
30300701 | Energy | 11 | 30302382 | 1
30300701 | Material | 10 | 30302383 | 1
30300702 | Alloy | 5 | 30302384 | 1
30300702 | Energy | 15 | 30302385 | 1
30300702 | Silicomanganese | 1 | 30302386 | 1
30300703 | Material | 1 | 30302387 | 1
30300704 | Energy | 1 | 30302388 | 1
30300704 | Material | 1 | 30302393 | 1
30300801 | Iron | 1 | 30302395 | 1
30300802 | Iron | 1 | 30302396 | 1
30300804 | Slag | 2 | 30302397 | 1
30300805 | Slag | 2 | 30302398 | 1
30300813 | Material | 7 | 30302401 | 1
30300813 | Sinter | 4 | 30302402 | 1
30300814 | Material | 4 | 30302403 | 1
30300817 | Material | 2 | 30302404 | 1
30300819 | Material | 2 | 30302405 | 1
30300819 | Sinter | 1 | 30302406 | 1
30300820 | Sinter | 1 | 30302407 | 1
30300821 | Ore | 2 | 30302408 | 1
30300822 | Hot Metal | 1 | 30302409 | 1
30300822 | Material | 1 | 30302410 | 1
30300824 | Material | 1 | 30302411 | 1
30300825 | Iron | 2 | 30303002 | 1
30300825 | Material | 6 | 30303006 | 1
30300826 | Slip | 2 | 30303007 | 1
30300827 | Ore | 2 | 30303008 | 1
30300831 | Vehicle | 2 | 30303009 | 1
30300832 | Vehicle | 2 | 30303010 | 1
30300833 | Vehicle | 2 | 30303011 | 1
30300834 | Vehicle | 2 | 30303012 | 1
30300901 | Material | 10 | 30303015 | 1
30300901 | Pig Iron | 2 | 30303025 | 1
30300904 | Material | 10 | 30303026 | 1
30300906 | Material | 2 | 30303027 | 1
30300907 | Material | 1 | 30303028 | 1
30300908 | Material | 21 | 30303029 | 1
30300908 | Specialty Steel | 1 | 30303101 | 1
30300910 | Material | 1 | 30303102 | 1
30300911 | Material | 2 | 30303103 | 1
30300913 | Material | 10 | 30303104 | 1
30300914 | Material | 5 | 30303105 | 1
30300915 | Material | 4 | 30303106 | 1
30300916 | Hot Metal | 1 | 30303107 | 1
30300916 | Material | 5 | 30390001 | 1
30300917 | Material | 8 | 30390002 | 1
30300918 | Material | 1 | 30390003 | 1
30300919 | Material | 1 | 30390004 | 1
30300920 | Material | 1 | 30390011 | 1
30300921 | Material | 3 | 30390012 | 1
30300922 | Material | 1 | 30390013 | 1
30300923 | Material | 2 | 30390014 | 1
30300924 | Material | 1 | 30390023 | 1
30300925 | Material | 3 | 30390024 | 1
30300932 | Material | 2 | 30400102 | 1
30300933 | Material | 3 | 30400103 | 1
30300934 | Material | 1 | 30400104 | 1
30300936 | Material | 2 | 30400111 | 1
30300998 | Steel | 6 | 30400114 | 1
30301001 | Concentrated Ore | 5 | 30400120 | 1
30301001 | Lead | 1 | 30400204 | 1
30301002 | Bullion | 4 | 30400207 | 1
30301002 | Concentrated Ore | 4 | 30400208 | 1
30301002 | Lead | 3 | 30400213 | 1
30301003 | Concentrated Ore | 4 | 30400214 | 1
30301003 | Lead | 1 | 30400217 | 1
30301004 | Concentrated Ore | 1 | 30400219 | 1
30301004 | Lead | 1 | 30400220 | 1
30301004 | Lead in Ore | 1 | 30400221 | 1
30301004 | Ore | 4 | 30400223 | 1
30301005 | Lead Product | 2 | 30400224 | 1
30301006 | Concentrated Ore | 5 | 30400231 | 1
30301008 | Lead | 1 | 30400232 | 1
30301008 | Lead Product | 3 | 30400233 | 1
30301009 | Lead | 1 | 30400234 | 1
30301009 | Lead Product | 2 | 30400235 | 1
30301010 | Lead | 1 | 30400236 | 1
30301010 | Material | 2 | 30400237 | 1
30301011 | Raw Material | 2 | 30400238 | 1
30301012 | Raw Material | 2 | 30400239 | 1
30301013 | Raw Material | 2 | 30400242 | 1
30301014 | Raw Material | 2 | 30400243 | 1
30301015 | Sinter | 2 | 30400244 | 1
30301016 | Sinter | 2 | 30400305 | 1
30301017 | Sinter | 2 | 30400310 | 1
30301019 | Lead | 1 | 30400319 | 1
30301019 | Lead Product | 1 | 30400320 | 1
30301020 | Lead | 1 | 30400321 | 1
30301020 | Lead Product | 2 | 30400322 | 1
30301021 | Lead | 1 | 30400325 | 1
30301021 | Lead Product | 2 | 30400332 | 1
30301022 | Lead | 1 | 30400333 | 1
30301022 | Lead Product | 2 | 30400350 | 1
30301023 | Lead | 1 | 30400351 | 1
30301023 | Lead Product | 2 | 30400352 | 1
30301024 | Lead | 1 | 30400353 | 1
30301024 | Lead Product | 2 | 30400354 | 1
30301025 | Sinter | 6 | 30400360 | 1
30301026 | Sinter | 3 | 30400370 | 1
30301028 | Ore | 3 | 30400371 | 1
30301029 | Sinter | 4 | 30400401 | 1
30301032 | Ore | 3 | 30400404 | 1
30301202 | Ore | 2 | 30400405 | 1
30302301 | Pellets | 5 | 30400406 | 1
30302302 | Pellets | 2 | 30400407 | 1
30302304 | Pellets | 2 | 30400408 | 1
30302307 | Bentonite | 1 | 30400409 | 1
30302307 | Pellets | 2 | 30400412 | 1
30302308 | Bentonite | 3 | 30400425 | 1
30302309 | Pellets | 1 | 30400426 | 1
30302310 | Pellets | 1 | 30400501 | 1
30302312 | Pellets | 2 | 30400502 | 1
30302313 | Pellets | 2 | 30400503 | 1
30302314 | Pellets | 2 | 30400504 | 1
30302315 | Pellets | 1 | 30400506 | 1
30302316 | Pellets | 3 | 30400508 | 1
30302321 | Vehicle | 2 | 30400509 | 1
30302322 | Vehicle | 2 | 30400511 | 1
30302325 | Pellets | 1 | 30400512 | 1
30302327 | Pellets | 1 | 30400522 | 1
30302328 | Pellets | 1 | 30400523 | 1
30302330 | Pellets | 1 | 30400526 | 1
30302331 | Pellets | 1 | 30400601 | 1
30302334 | Pellets | 1 | 30400702 | 1
30302341 | Pellets | 1 | 30400703 | 1
30302345 | Bentonite | 2 | 30400704 | 1
30302348 | Pellets | 1 | 30400706 | 1
30302349 | Pellets | 1 | 30400707 | 1
30302350 | Pellets | 5 | 30400708 | 1
30302351 | Pellets | 18 | 30400709 | 1
30302352 | Pellets | 14 | 30400710 | 1
30302353 | Pellets | 2 | 30400711 | 1
30302354 | Pellets | 2 | 30400712 | 1
30302355 | Pellets | 5 | 30400713 | 1
30302356 | Pellets | 3 | 30400714 | 1
30302357 | Pellets | 5 | 30400715 | 1
30302358 | Pellets | 3 | 30400716 | 1
30302361 | Pellets | 1 | 30400717 | 1
30302362 | Pellets | 1 | 30400718 | 1
30302371 | Pellets | 13 | 30400730 | 1
30302372 | Pellets | 6 | 30400731 | 1
30302373 | Pellets | 3 | 30400802 | 1
30302374 | Pellets | 3 | 30400803 | 1
30302379 | Pellets | 1 | 30400805 | 1
30302380 | Pellets | 2 | 30400812 | 1
30302381 | Pellets | 5 | 30400841 | 1
30302382 | Pellets | 3 | 30400842 | 1
30302383 | Pellets | 2 | 30400843 | 1
30302384 | Pellets | 2 | 30400851 | 1
30302385 | Pellets | 3 | 30400852 | 1
30302386 | Pellets | 1 | 30400854 | 1
30302387 | Pellets | 6 | 30400855 | 1
30302388 | Pellets | 3 | 30400861 | 1
30302393 | Pellets | 1 | 30400862 | 1
30302395 | Pellets | 2 | 30400863 | 1
30302396 | Pellets | 2 | 30400867 | 1
30302397 | Pellets | 1 | 30400868 | 1
30302398 | Pellets | 1 | 30400869 | 1
30302401 | Ore | 2 | 30400870 | 1
30302402 | Ore | 2 | 30400872 | 1
30302403 | Ore | 2 | 30400873 | 1
30302404 | Ore | 3 | 30400899 | 1
30302405 | Ore | 2 | 30400901 | 1
30302406 | Ore | 2 | 30401007 | 1
30302407 | Ore | 2 | 30401008 | 1
30302408 | Ore | 2 | 30402001 | 1
30302409 | Ore | 2 | 30402004 | 1
30302410 | Ore | 2 | 30402201 | 1
30302411 | Ore | 5 | 30402210 | 1
30303002 | Concentrated Ore | 3 | 30404001 | 1
30303003 | Concentrated Ore | 7 | 30405101 | 1
30303003 | Zinc | 2 | 30405103 | 1
30303005 | Concentrated Ore | 4 | 30490001 | 1
30303005 | Zinc | 1 | 30490002 | 1
30303006 | Concentrated Ore | 4 | 30490003 | 1
30303007 | Concentrated Ore | 5 | 30490004 | 1
30303008 | Concentrated Ore | 5 | 30490011 | 1
30303009 | Raw Material | 2 | 30490012 | 1
30303010 | Sinter | 2 | 30490013 | 1
30303011 | Zinc | 3 | 30490014 | 1
30303012 | Raw Material | 4 | 30490023 | 1
30303015 | Zinc | 1 | 30490024 | 1
30303025 | Product | 1 | 30499999 | 1
30303026 | Product | 1 | 30500101 | 1
30303027 | Product | 1 | 30500102 | 1
30303028 | Product | 1 | 30500104 | 1
30303029 | Zinc Ore | 1 | 30500110 | 1
30303101 | Ore | 2 | 30500111 | 1
30303102 | Ore | 2 | 30500112 | 1
30303103 | Ore | 2 | 30500113 | 1
30303104 | Ore | 2 | 30500116 | 1
30303105 | Ore | 2 | 30500117 | 1
30303106 | Ore | 2 | 30500118 | 1
30303107 | Ore | 2 | 30500119 | 1
30390001 | Distillate Oil (No. 2) | 3 | 30500201 | 1
30390002 | Residual Oil | 3 | 30500202 | 1
30390003 | Natural Gas | 3 | 30500203 | 1
30390004 | Process Gas | 1 | 30500204 | 1
30390011 | Distillate Oil (No. 2) | 1 | 30500205 | 1
30390012 | Residual Oil | 1 | 30500206 | 1
30390013 | Natural Gas | 1 | 30500207 | 1
30390014 | Process Gas | 1 | 30500208 | 1
30390023 | Natural Gas | 1 | 30500211 | 1
30390024 | Process Gas | 1 | 30500213 | 1
30400101 | Material | 3 | 30500214 | 1
30400101 | Metal | 2 | 30500245 | 1
30400102 | Metal | 3 | 30500246 | 1
30400103 | Metal | 7 | 30500247 | 1
30400104 | Chlorine | 5 | 30500251 | 1
30400109 | Cans | 45 | 30500252 | 1
30400109 | Metal | 2 | 30500255 | 1
30400111 | Material | 1 | 30500256 | 1
30400114 | Metal | 3 | 30500257 | 1
30400120 | Material | 1 | 30500258 | 1
30400204 | Charge | 1 | 30500259 | 1
30400207 | Charge | 1 | 30500260 | 1
30400208 | Charge | 3 | 30500261 | 1
30400210 | Charge | 3 | 30500262 | 1
30400210 | Metal | 13 | 30500263 | 1
30400211 | Coke-Free Charge | 3 | 30500298 | 1
30400211 | Material | 2 | 30500301 | 1
30400211 | Ore | 3 | 30500302 | 1
30400212 | Charge | 6 | 30500303 | 1
30400212 | Material | 2 | 30500304 | 1
30400213 | Ore | 1 | 30500308 | 1
30400214 | Charge | 6 | 30500310 | 1
30400215 | Charge | 6 | 30500311 | 1
30400215 | Material | 2 | 30500312 | 1
30400217 | Charge | 6 | 30500313 | 1
30400219 | Charge | 6 | 30500314 | 1
30400220 | Charge | 5 | 30500315 | 1
30400221 | Charge | 5 | 30500316 | 1
30400223 | Charge | 5 | 30500321 | 1
30400224 | Charge | 5 | 30500322 | 1
30400231 | Charge | 1 | 30500340 | 1
30400232 | Charge | 1 | 30500342 | 1
30400233 | Charge | 1 | 30500350 | 1
30400234 | Charge | 2 | 30500351 | 1
30400235 | Charge | 2 | 30500361 | 1
30400236 | Charge | 2 | 30500370 | 1
30400237 | Charge | 2 | 30500404 | 1
30400238 | Charge | 2 | 30500405 | 1
30400239 | Castings | 1 | 30500406 | 1
30400242 | Material | 1 | 30500501 | 1
30400243 | Material | 1 | 30500502 | 1
30400244 | Material | 1 | 30500503 | 1
30400301 | Cast Pipe | 30 | 30500504 | 1
30400301 | Gray Iron | 13 | 30500505 | 1
30400301 | Iron | 3 | 30500506 | 1
30400301 | Material | 1 | 30500508 | 1
30400301 | Metal | 28 | 30500509 | 1
30400302 | Gray Iron | 3 | 30500607 | 1
30400302 | Metal | 5 | 30500608 | 1
30400303 | Gray Iron | 3 | 30500609 | 1
30400303 | Iron | 1 | 30500610 | 1
30400303 | Metal | 2 | 30500612 | 1
30400304 | Gray Iron | 5 | 30500619 | 1
30400304 | Iron | 21 | 30500622 | 1
30400304 | Metal | 4 | 30500623 | 1
30400305 | Material | 2 | 30500624 | 1
30400310 | Metal | 2 | 30500625 | 1
30400315 | Gray Iron | 1 | 30500626 | 1
30400315 | Metal | 2 | 30500627 | 1
30400318 | Gray Iron | 2 | 30500628 | 1
30400318 | Metal | 1 | 30500629 | 1
30400319 | Gray Iron | 1 | 30500707 | 1
30400320 | Metal | 5 | 30500708 | 1
30400321 | Gray Iron | 1 | 30500709 | 1
30400322 | Gray Iron | 1 | 30500710 | 1
30400325 | Metal | 1 | 30500711 | 1
30400331 | Gray Iron | 1 | 30500712 | 1
30400331 | Metal | 5 | 30500727 | 1
30400332 | Sand | 1 | 30500728 | 1
30400333 | Sand | 1 | 30500729 | 1
30400340 | Gray Iron | 1 | 30500801 | 1
30400340 | Metal | 2 | 30500802 | 1
30400350 | Sand | 4 | 30500810 | 1
30400351 | Sand | 3 | 30500813 | 1
30400352 | Metal | 1 | 30500831 | 1
30400353 | Metal | 2 | 30500845 | 1
30400354 | Core Oil | 1 | 30500850 | 1
30400360 | Metal | 1 | 30500856 | 1
30400370 | Cores | 2 | 30500858 | 1
30400371 | Cores | 1 | 30500904 | 1
30400398 | Material | 1 | 30500905 | 1
30400398 | Raw Material | 3 | 30500908 | 1
30400401 | Metal | 1 | 30500916 | 1
30400402 | Lead | 1 | 30500917 | 1
30400402 | Metal | 8 | 30501001 | 1
30400403 | Lead | 35 | 30501003 | 1
30400403 | Metal | 9 | 30501008 | 1
30400404 | Metal | 4 | 30501010 | 1
30400405 | Metal | 2 | 30501013 | 1
30400406 | Distillate Oil | 3 | 30501015 | 1
30400407 | Natural Gas | 3 | 30501023 | 1
30400408 | Lead Oxide | 4 | 30501024 | 1
30400409 | Lead | 4 | 30501030 | 1
30400412 | Metal | 4 | 30501031 | 1
30400413 | Lead | 3 | 30501032 | 1
30400413 | Metal | 2 | 30501033 | 1
30400414 | Lead | 14 | 30501034 | 1
30400414 | Metal | 2 | 30501035 | 1
30400425 | Lead | 2 | 30501036 | 1
30400426 | Lead | 2 | 30501037 | 1
30400501 | Batteries | 2 | 30501038 | 1
30400502 | Batteries | 2 | 30501039 | 1
30400503 | Batteries | 2 | 30501040 | 1
30400504 | Batteries | 2 | 30501041 | 1
30400505 | Batteries | 4 | 30501042 | 1
30400505 | Material | 1 | 30501043 | 1
30400506 | Batteries | 5 | 30501044 | 1
30400507 | Batteries | 4 | 30501045 | 1
30400507 | Lead | 1 | 30501046 | 1
30400508 | Batteries | 5 | 30501047 | 1
30400509 | Batteries | 5 | 30501048 | 1
30400510 | Batteries | 4 | 30501049 | 1
30400510 | Lead | 1 | 30501050 | 1
30400511 | Batteries | 3 | 30501101 | 1
30400512 | Batteries | 3 | 30501104 | 1
30400522 | Material | 1 | 30501105 | 1
30400523 | Material | 1 | 30501106 | 1
30400526 | Material | 1 | 30501109 | 1
30400601 | Material | 6 | 30501110 | 1
30400701 | Iron | 4 | 30501117 | 1
30400701 | Metal | 6 | 30501121 | 1
30400702 | Metal | 5 | 30501122 | 1
30400703 | Metal | 4 | 30501123 | 1
30400704 | Metal | 3 | 30501124 | 1
30400705 | Iron | 1 | 30501201 | 1
30400705 | Metal | 2 | 30501202 | 1
30400706 | Sand | 1 | 30501203 | 1
30400707 | Sand | 1 | 30501207 | 1
30400708 | Metal | 5 | 30501208 | 1
30400709 | Metal | 2 | 30501209 | 1
30400710 | Sand | 1 | 30501211 | 1
30400711 | Metal | 1 | 30501212 | 1
30400712 | Metal | 1 | 30501213 | 1
30400713 | Metal | 2 | 30501214 | 1
30400714 | Sand | 1 | 30501215 | 1
30400715 | Metal | 3 | 30501221 | 1
30400716 | Metal | 1 | 30501222 | 1
30400717 | Metal | 2 | 30501223 | 1
30400718 | Core Oil | 1 | 30501305 | 1
30400730 | Cores | 1 | 30501306 | 1
30400731 | Cores | 1 | 30501401 | 1
30400801 | Material | 3 | 30501402 | 1
30400801 | Zinc | 1 | 30501403 | 1
30400802 | Material | 4 | 30501404 | 1
30400803 | Material | 5 | 30501406 | 1
30400805 | Zinc | 4 | 30501408 | 1
30400806 | Material | 2 | 30501414 | 1
30400806 | Zinc | 1 | 30501415 | 1
30400809 | Material | 4 | 30501502 | 1
30400809 | Zinc | 1 | 30501503 | 1
30400810 | Material | 4 | 30501504 | 1
30400810 | Zinc | 1 | 30501505 | 1
30400811 | Material | 4 | 30501506 | 1
30400811 | Zinc | 1 | 30501511 | 1
30400812 | Residues/Skimmings | 3 | 30501512 | 1
30400824 | Material | 4 | 30501513 | 1
30400824 | Zinc | 1 | 30501521 | 1
30400828 | Feed Material | 1 | 30501522 | 1
30400828 | Material | 4 | 30501601 | 1
30400834 | Material | 4 | 30501602 | 1
30400834 | Zinc | 1 | 30501603 | 1
30400838 | Feed Material | 1 | 30501604 | 1
30400838 | Material | 4 | 30501605 | 1
30400841 | Material | 1 | 30501607 | 1
30400842 | Material | 1 | 30501608 | 1
30400843 | Material | 1 | 30501609 | 1
30400851 | Material | 4 | 30501610 | 1
30400852 | Material | 4 | 30501611 | 1
30400854 | Zinc Oxide | 5 | 30501612 | 1
30400855 | Zinc Oxide | 5 | 30501615 | 1
30400861 | Material | 4 | 30501616 | 1
30400862 | Material | 5 | 30501618 | 1
30400863 | Material | 5 | 30501619 | 1
30400864 | Material | 4 | 30501620 | 1
30400864 | Zinc | 1 | 30501621 | 1
30400865 | Material | 1 | 30501622 | 1
30400865 | Metal | 1 | 30501623 | 1
30400865 | Scrap | 3 | 30501624 | 1
30400867 | Material | 4 | 30501625 | 1
30400868 | Material | 4 | 30501626 | 1
30400869 | Material | 4 | 30501627 | 1
30400870 | Material | 4 | 30501701 | 1
30400872 | Material | 4 | 30501702 | 1
30400873 | Material | 4 | 30501703 | 1
30400899 | EAF Dust | 1 | 30501704 | 1
30400901 | Metal | 1 | 30501705 | 1
30401007 | Material | 3 | 30501801 | 1
30401008 | Material | 3 | 30501902 | 1
30402001 | Material | 1 | 30501903 | 1
30402004 | Material | 2 | 30501904 | 1
30402201 | Material | 1 | 30501907 | 1
30402210 | Material | 1 | 30502001 | 1
30404001 | Material | 4 | 30502003 | 1
30405101 | Lead | 1 | 30502005 | 1
30405103 | Lead | 1 | 30502007 | 1
30490001 | Distillate Oil (No. 2) | 3 | 30502010 | 1
30490002 | Residual Oil | 3 | 30502011 | 1
30490003 | Natural Gas | 3 | 30502012 | 1
30490004 | Process Gas | 3 | 30502021 | 1
30490011 | Distillate Oil (No. 2) | 1 | 30502031 | 1
30490012 | Residual Oil | 1 | 30502032 | 1
30490013 | Natural Gas | 1 | 30502201 | 1
30490014 | Process Gas | 1 | 30502501 | 1
30490023 | Natural Gas | 1 | 30502502 | 1
30490024 | Process Gas | 1 | 30502503 | 1
30499999 | Mercury | 1 | 30502504 | 1
30500101 | Asphalt | 12 | 30502505 | 1
30500102 | Asphalt | 7 | 30502506 | 1
30500103 | Material | 3 | 30502507 | 1
30500103 | Shingles | 4 | 30502511 | 1
30500104 | Shingles | 4 | 30502713 | 1
30500105 | Material | 1 | 30502720 | 1
30500105 | Saturated Felt | 3 | 30502722 | 1
30500110 | Saturated Felt | 2 | 30502760 | 1
30500111 | Saturated Felt | 1 | 30502910 | 1
30500112 | Saturated Felt | 1 | 30502920 | 1
30500113 | Saturated Felt | 1 | 30503104 | 1
30500116 | Shingles | 4 | 30503107 | 1
30500117 | Shingles | 1 | 30503301 | 1
30500118 | Shingles | 2 | 30503321 | 1
30500119 | Shingles | 4 | 30503322 | 1
30500201 | Hot Mix Asphalt | 67 | 30503336 | 1
30500202 | Hot Mix Asphalt | 2 | 30503341 | 1
30500203 | Material | 1 | 30503351 | 1
30500204 | Material | 3 | 30503361 | 1
30500205 | Hot Mix Asphalt | 34 | 30503401 | 1
30500206 | Natural Gas | 3 | 30503402 | 1
30500207 | Residual Oil | 3 | 30503811 | 1
30500208 | Oil | 26 | 30503812 | 1
30500211 | Hot Mix Asphalt | 1 | 30503813 | 1
30500213 | Material | 36 | 30503835 | 1
30500214 | Material | 49 | 30504010 | 1
30500245 | Hot Mix Asphalt | 67 | 30504131 | 1
30500246 | Hot Mix Asphalt | 67 | 30504132 | 1
30500247 | Hot Mix Asphalt | 67 | 30504140 | 1
30500251 | Hot Mix Asphalt | 48 | 30504141 | 1
30500252 | Hot Mix Asphalt | 38 | 30504142 | 1
30500255 | Hot Mix Asphalt | 125 | 30504233 | 1
30500256 | Hot Mix Asphalt | 78 | 30504330 | 1
30500257 | Hot Mix Asphalt | 78 | 30504340 | 1
30500258 | Hot Mix Asphalt | 192 | 30504430 | 1
30500259 | Hot Mix Asphalt | 134 | 30508909 | 1
30500260 | Hot Mix Asphalt | 134 | 30508911 | 1
30500261 | Hot Mix Asphalt | 133 | 30508912 | 1
30500262 | Hot Mix Asphalt | 133 | 30508914 | 1
30500263 | Hot Mix Asphalt | 133 | 30508917 | 1
30500270 | Hot Mix Asphalt | 2 | 30508945 | 1
30500270 | Material | 25 | 30508947 | 1
30500298 | Hot Mix Asphalt | 4 | 30508949 | 1
30500301 | Raw Material | 2 | 30508950 | 1
30500302 | Raw Material | 12 | 30508955 | 1
30500303 | Raw Material | 2 | 30508958 | 1
30500304 | Brick | 5 | 30508985 | 1
30500308 | Raw Material | 1 | 30508988 | 1
30500310 | Brick | 64 | 30531001 | 1
30500311 | Brick | 56 | 30531003 | 1
30500312 | Brick | 6 | 30531013 | 1
30500313 | Brick | 71 | 30590001 | 1
30500314 | Brick | 5 | 30590002 | 1
30500315 | Brick | 6 | 30590003 | 1
30500316 | Brick | 6 | 30590011 | 1
30500321 | (blank) |  | 30590012 | 1
30500322 | Brick | 12 | 30590013 | 1
30500340 | Brick | 2 | 30590023 | 1
30500342 | Brick | 2 | 30600102 | 1
30500350 | Brick | 5 | 30600104 | 1
30500351 | Brick | 8 | 30600105 | 1
30500361 | Brick | 50 | 30600107 | 1
30500370 | Tile | 1 | 30600108 | 1
30500401 | Feed Material | 5 | 30600111 | 1
30500401 | Material | 1 | 30600301 | 1
30500402 | Feed Material | 3 | 30600401 | 1
30500402 | Material | 2 | 30600402 | 1
30500403 | Feed Material | 2 | 30600503 | 1
30500403 | Material | 1 | 30600504 | 1
30500404 | Feed Material | 1 | 30600505 | 1
30500405 | Feed Material | 1 | 30600506 | 1
30500406 | Feed Material | 1 | 30600602 | 1
30500501 | Feed Material | 10 | 30600603 | 1
30500502 | Feed Material | 2 | 30600702 | 1
30500503 | Feed Material | 2 | 30600811 | 1
30500504 | Feed Material | 4 | 30600812 | 1
30500505 | Feed Material | 2 | 30600813 | 1
30500506 | Feed Material | 12 | 30600814 | 1
30500508 | Ore | 7 | 30600815 | 1
30500509 | Ore | 4 | 30600816 | 1
30500606 | Cement | 8 | 30600817 | 1
30500606 | Clinker | 96 | 30600818 | 1
30500606 | Raw Material | 1 | 30600819 | 1
30500607 | Material | 1 | 30600820 | 1
30500608 | Material | 1 | 30600821 | 1
30500609 | Material | 2 | 30600822 | 1
30500610 | Material | 2 | 30600903 | 1
30500612 | Material | 2 | 30601001 | 1
30500613 | Cement | 5 | 30601201 | 1
30500613 | Material | 1 | 30601401 | 1
30500613 | Raw Material | 1 | 30601602 | 1
30500614 | Cement | 2 | 30601801 | 1
30500614 | Clinker | 8 | 30602401 | 1
30500617 | Cement | 3 | 30609901 | 1
30500617 | Material | 1 | 30609902 | 1
30500619 | Cement | 1 | 30609903 | 1
30500622 | Clinker | 94 | 30699999 | 1
30500623 | Clinker | 94 | 30700101 | 1
30500624 | Material | 1 | 30700103 | 1
30500625 | Material | 1 | 30700106 | 1
30500626 | Material | 1 | 30700108 | 1
30500627 | Material | 1 | 30700110 | 1
30500628 | Material | 1 | 30700203 | 1
30500629 | Material | 1 | 30700211 | 1
30500706 | Cement | 7 | 30700213 | 1
30500706 | Clinker | 101 | 30700214 | 1
30500706 | Raw Material | 1 | 30700215 | 1
30500707 | Material | 1 | 30700221 | 1
30500708 | Material | 1 | 30700222 | 1
30500709 | Material | 1 | 30700223 | 1
30500710 | Material | 2 | 30700231 | 1
30500711 | Material | 1 | 30700232 | 1
30500712 | Material | 1 | 30700233 | 1
30500714 | Cement | 6 | 30700234 | 1
30500714 | Raw Material | 2 | 30700301 | 1
30500717 | Cement | 5 | 30700303 | 1
30500717 | Raw Material | 1 | 30700304 | 1
30500727 | Material | 1 | 30700401 | 1
30500728 | Material | 1 | 30700402 | 1
30500729 | Material | 1 | 30700530 | 1
30500801 | Material | 2 | 30700540 | 1
30500802 | Material | 3 | 30700543 | 1
30500810 | Dry Material | 2 | 30700602 | 1
30500813 | Fired Ceramic | 1 | 30700604 | 1
30500831 | Product | 1 | 30700606 | 1
30500845 | Glaze | 3 | 30700607 | 1
30500850 | Product | 8 | 30700608 | 1
30500856 | Product | 3 | 30700611 | 1
30500858 | Product | 1 | 30700621 | 1
30500901 | Finished Product | 1 | 30700625 | 1
30500901 | Raw Material | 1 | 30700626 | 1
30500902 | Finished Product | 1 | 30700628 | 1
30500902 | Raw Material | 1 | 30700630 | 1
30500903 | Finished Product | 1 | 30700631 | 1
30500903 | Raw Material | 1 | 30700632 | 1
30500904 | Raw Material | 2 | 30700635 | 1
30500905 | Raw Material | 1 | 30700640 | 1
30500907 | Finished Product | 1 | 30700655 | 1
30500907 | Raw Material | 1 | 30700664 | 1
30500908 | Finished Product | 1 | 30700665 | 1
30500916 | Clay | 2 | 30700705 | 1
30500917 | Clay | 2 | 30700706 | 1
30501001 | Wet Coal | 16 | 30700707 | 1
30501002 | Coal | 3 | 30700709 | 1
30501002 | Wet Coal | 1 | 30700711 | 1
30501003 | Wet Coal | 5 | 30700712 | 1
30501008 | Coal | 2 | 30700713 | 1
30501010 | Coal | 2 | 30700714 | 1
30501013 | Coal | 5 | 30700715 | 1
30501015 | Coal | 2 | 30700734 | 1
30501023 | Coal | 1 | 30700735 | 1
30501024 | Vehicle | 1 | 30700736 | 1
30501030 | Topsoil | 1 | 30700740 | 1
30501031 | Scraper | 1 | 30700744 | 1
30501032 | Topsoil | 1 | 30700746 | 1
30501033 | Hole | 2 | 30700747 | 1
30501034 | Hole | 2 | 30700750 | 1
30501035 | Blast | 2 | 30700752 | 1
30501036 | Overburden | 4 | 30700753 | 1
30501037 | Overburden | 1 | 30700756 | 1
30501038 | Coal | 2 | 30700757 | 1
30501039 | Vehicle | 2 | 30700760 | 1
30501040 | Coal | 2 | 30700762 | 1
30501041 | Coal | 2 | 30700763 | 1
30501042 | Overburden | 2 | 30700766 | 1
30501043 | Coal Storage Area | 1 | 30700767 | 1
30501044 | Coal | 1 | 30700769 | 1
30501045 | Bulldozer | 2 | 30700770 | 1
30501046 | Bulldozer | 3 | 30700771 | 1
30501047 | Grader | 4 | 30700780 | 1
30501048 | Overburden | 2 | 30700781 | 1
30501049 | Exposed Area | 2 | 30700783 | 1
30501050 | Vehicle | 2 | 30700785 | 1
30501101 | Concrete | 6 | 30700788 | 1
30501104 | Material | 2 | 30700789 | 1
30501105 | Material | 2 | 30700790 | 1
30501106 | Material | 2 | 30700791 | 1
30501107 | Concentrated Ore | 2 | 30700792 | 1
30501107 | Concrete | 5 | 30700793 | 1
30501107 | Material | 21 | 30700801 | 1
30501108 | Concrete | 7 | 30700802 | 1
30501108 | Material | 3 | 30700803 | 1
30501109 | Material | 34 | 30700804 | 1
30501110 | Material | 36 | 30700805 | 1
30501111 | Concentrated Ore | 2 | 30700806 | 1
30501111 | Concrete | 8 | 30700807 | 1
30501117 | Material | 13 | 30700808 | 1
30501120 | Asbestos | 2 | 30700921 | 1
30501120 | Material | 1 | 30700923 | 1
30501121 | Material | 2 | 30700925 | 1
30501122 | Material | 2 | 30700927 | 1
30501123 | Material | 2 | 30700931 | 1
30501124 | Material | 2 | 30700932 | 1
30501201 | Material | 7 | 30700933 | 1
30501202 | Material | 7 | 30700935 | 1
30501203 | Material | 7 | 30700936 | 1
30501204 | Fiber | 13 | 30700937 | 1
30501204 | Material | 13 | 30700939 | 1
30501205 | Fiber | 1 | 30700940 | 1
30501205 | Material | 1 | 30700950 | 1
30501206 | Fiber | 1 | 30700960 | 1
30501206 | Material | 3 | 30700971 | 1
30501207 | Material | 6 | 30700980 | 1
30501208 | Material | 3 | 30700981 | 1
30501209 | Material | 8 | 30700982 | 1
30501211 | Material | 7 | 30700983 | 1
30501212 | Material | 7 | 30700984 | 1
30501213 | Material | 5 | 30701001 | 1
30501214 | Material | 2 | 30701008 | 1
30501215 | Material | 4 | 30701009 | 1
30501221 | Raw Material | 2 | 30701010 | 1
30501222 | Raw Material | 2 | 30701015 | 1
30501223 | Raw Material | 2 | 30701020 | 1
30501305 | Material | 22 | 30701030 | 1
30501306 | Material | 22 | 30701040 | 1
30501401 | Glass | 1 | 30701054 | 1
30501402 | Glass | 8 | 30701060 | 1
30501403 | Glass | 7 | 30701062 | 1
30501404 | Glass | 8 | 30701064 | 1
30501406 | Glass | 1 | 30701410 | 1
30501408 | Glass | 1 | 30701415 | 1
30501414 | Beaded Glass | 3 | 30701416 | 1
30501415 | Etching Solution | 1 | 30701420 | 1
30501501 | Gas | 2 | 30701425 | 1
30501501 | Product | 3 | 30701430 | 1
30501502 | Product | 5 | 30701440 | 1
30501503 | Material | 1 | 30701442 | 1
30501504 | Material | 1 | 30701480 | 1
30501505 | Crude Gypsum | 1 | 30701482 | 1
30501506 | Crude Gypsum | 1 | 30701484 | 1
30501511 | Product | 5 | 30701486 | 1
30501512 | Product | 5 | 30701510 | 1
30501513 | Product | 4 | 30701512 | 1
30501521 | Board | 4 | 30701530 | 1
30501522 | Board | 4 | 30701540 | 1
30501601 | Limestone | 3 | 30701550 | 1
30501602 | Limestone | 2 | 30701601 | 1
30501603 | Lime | 5 | 30701602 | 1
30501604 | Lime | 6 | 30701612 | 1
30501605 | Lime | 5 | 30701620 | 1
30501607 | Limestone | 1 | 30701630 | 1
30501608 | Limestone | 1 | 30701640 | 1
30501609 | Hydrated Lime | 4 | 30701641 | 1
30501610 | Limestone | 1 | 30701650 | 1
30501611 | Lime | 4 | 30701660 | 1
30501612 | Hydrated Lime | 2 | 30701661 | 1
30501615 | Product | 1 | 30702021 | 1
30501616 | Limestone | 1 | 30703001 | 1
30501618 | Lime | 25 | 30703002 | 1
30501619 | Lime | 8 | 30790001 | 1
30501620 | Lime | 8 | 30790002 | 1
30501621 | Lime | 2 | 30790003 | 1
30501622 | Lime | 11 | 30790011 | 1
30501623 | Lime | 4 | 30790012 | 1
30501624 | Lime | 1 | 30790013 | 1
30501625 | Lime | 1 | 30790023 | 1
30501626 | Lime | 1 | 30800101 | 1
30501627 | Lime | 1 | 30800102 | 1
30501701 | Material | 12 | 30800103 | 1
30501702 | Material | 2 | 30800104 | 1
30501703 | Material | 6 | 30800105 | 1
30501704 | Material | 7 | 30800106 | 1
30501705 | Material | 4 | 30800107 | 1
30501801 | Material | 5 | 30800108 | 1
30501901 | Feed | 4 | 30800120 | 1
30501901 | Phosphate Rock | 9 | 30800121 | 1
30501902 | Phosphate Rock | 7 | 30800122 | 1
30501903 | Phosphate Rock | 2 | 30800123 | 1
30501904 | Phosphate Rock | 2 | 30800501 | 1
30501905 | Feed | 1 | 30800701 | 1
30501905 | Phosphate Rock | 12 | 30800703 | 1
30501907 | Phosphate Rock | 2 | 30800704 | 1
30502001 | Raw Material | 1 | 30890001 | 1
30502002 | Material | 5 | 30890002 | 1
30502002 | Raw Material | 2 | 30890003 | 1
30502003 | Material | 10 | 30890011 | 1
30502005 | Material | 6 | 30890012 | 1
30502006 | Material | 5 | 30890013 | 1
30502006 | Raw Material | 2 | 30890023 | 1
30502007 | Product | 1 | 30900198 | 1
30502010 | Raw Material | 1 | 30900202 | 1
30502011 | Vehicle | 1 | 30900204 | 1
30502012 | Stone | 1 | 30901001 | 1
30502021 | Material | 6 | 30901038 | 1
30502031 | Raw Material | 1 | 30901042 | 1
30502032 | Product | 1 | 30901045 | 1
30502201 | Ore | 1 | 30901601 | 1
30502501 | Product | 1 | 30901605 | 1
30502502 | Product | 1 | 30901606 | 1
30502503 | Product | 2 | 30901607 | 1
30502504 | Vehicle | 1 | 30902501 | 1
30502505 | Product | 1 | 30904001 | 1
30502506 | Product | 2 | 30905104 | 1
30502507 | Storage Area | 1 | 30905108 | 1
30502511 | Product | 1 | 30905112 | 1
30502713 | Material | 1 | 30905116 | 1
30502720 | Dried Material | 4 | 30905120 | 1
30502722 | Dried Material | 4 | 30905124 | 1
30502760 | Product | 1 | 30905128 | 1
30502910 | Feed | 20 | 30905132 | 1
30502920 | Feed | 13 | 30905136 | 1
30503104 | Asbestos | 1 | 30905140 | 1
30503107 | Asbestos | 1 | 30905144 | 1
30503301 | Product | 2 | 30905148 | 1
30503321 | Dryer Feed | 1 | 30905152 | 1
30503322 | Dryer Feed | 1 | 30905156 | 1
30503336 | Concentrate | 2 | 30905160 | 1
30503341 | Concentrate | 2 | 30905164 | 1
30503351 | Product | 3 | 30905168 | 1
30503361 | Product | 2 | 30905172 | 1
30503401 | Rock | 2 | 30905176 | 1
30503402 | Material | 3 | 30905180 | 1
30503505 | Grit | 9 | 30905210 | 1
30503505 | Material | 3 | 30905212 | 1
30503811 | Material | 3 | 30905220 | 1
30503812 | Material | 3 | 30905226 | 1
30503813 | Material | 3 | 30905254 | 1
30503835 | Material | 3 | 30905276 | 1
30504010 | Ore | 1 | 30905280 | 1
30504131 | Clay | 2 | 30905306 | 1
30504132 | Clay | 2 | 30905308 | 1
30504140 | Clay | 4 | 30905312 | 1
30504141 | Clay | 4 | 30905320 | 1
30504142 | Clay | 7 | 30905354 | 1
30504233 | Clay | 1 | 30905355 | 1
30504330 | Clay | 8 | 30905410 | 1
30504340 | Clay | 12 | 30990001 | 1
30504430 | Clay | 7 | 30990002 | 1
30508909 | Crude Ore | 3 | 30990003 | 1
30508911 | Talc | 4 | 30990011 | 1
30508912 | Talc | 2 | 30990012 | 1
30508914 | Talc | 2 | 30990013 | 1
30508917 | Talc | 2 | 30990023 | 1
30508945 | Talc | 4 | 31000101 | 1
30508947 | Talc | 2 | 31000102 | 1
30508949 | Talc | 2 | 31000103 | 1
30508950 | Talc | 4 | 31000104 | 1
30508955 | Talc | 3 | 31000105 | 1
30508958 | Talc | 2 | 31000201 | 1
30508985 | Talc | 4 | 31000202 | 1
30508988 | Talc | 4 | 31000203 | 1
30531001 | Wet Coal | 15 | 31000204 | 1
30531002 | Coal | 3 | 31000205 | 1
30531002 | Wet Coal | 1 | 31000206 | 1
30531003 | Wet Coal | 5 | 31000401 | 1
30531013 | Coal | 5 | 31000403 | 1
30590001 | Distillate Oil (No. 2) | 3 | 31000405 | 1
30590002 | Residual Oil | 3 | 31000411 | 1
30590003 | Natural Gas | 3 | 31000412 | 1
30590011 | Distillate Oil (No. 2) | 1 | 31000415 | 1
30590012 | Residual Oil | 1 | 31307001 | 1
30590013 | Natural Gas | 1 | 31307002 | 1
30590023 | Natural Gas | 1 | 31390001 | 1
30600101 | Heat | 13 | 31390002 | 1
30600101 | Oil | 4 | 31390003 | 1
30600102 | Gas | 3 | 31401001 | 1
30600103 | Heat | 3 | 31401002 | 1
30600103 | Oil | 6 | 31501002 | 1
30600104 | Gas | 14 | 31502001 | 1
30600105 | Natural Gas | 6 | 31502101 | 1
30600106 | Heat | 19 | 32099998 | 1
30600106 | Process Gas | 5 | 33000102 | 1
30600107 | Liquified Petroleum Gas (LPG) | 5 | 33000104 | 1
30600108 | Landfill Gas | 1 | 33000198 | 1
30600111 | Residual Oil (No. 6) | 4 | 33000212 | 1
30600201 | Coke | 4 | 33000214 | 1
30600201 | Feed | 4 | 36000101 | 1
30600201 | Fresh Feed | 11 | 38500101 | 1
30600301 | Fresh Feed | 8 | 39000189 | 1
30600401 | Refinery Feed | 4 | 39000288 | 1
30600402 | Refinery Crude Feed | 1 | 39000289 | 1
30600503 | Wastewater | 1 | 39000389 | 1
30600504 | Refinery Feed | 1 | 39000403 | 1
30600505 | Wastewater | 1 | 39000489 | 1
30600506 | Refinery Feed | 1 | 39000502 | 1
30600602 | Vacuum Feed | 1 | 39000503 | 1
30600603 | Refinery Feed | 1 | 39000589 | 1
30600701 | Cooling Water | 1 | 39000689 | 1
30600701 | Heat | 1 | 39000788 | 1
30600702 | Refinery Feed | 1 | 39000789 | 1
30600811 | Valve | 1 | 39000989 | 1
30600812 | Valve | 1 | 39001089 | 1
30600813 | Valve | 1 | 39001389 | 1
30600814 | Valve | 1 | 39990001 | 1
30600815 | Valve | 1 | 39990002 | 1
30600816 | Flange | 1 | 39990003 | 1
30600817 | Seal | 1 | 39990004 | 1
30600818 | Seal | 1 | 39990011 | 1
30600819 | Seal | 1 | 39990012 | 1
30600820 | Seal | 1 | 39990013 | 1
30600821 | Drain | 1 | 39990014 | 1
30600822 | Valve | 1 | 39990023 | 1
30600903 | Natural Gas | 1 | 39990024 | 1
30600904 | Heat | 2 | 39999994 | 1
30600904 | Process Gas | 1 | 40100101 | 1
30601001 | Material | 1 | 40100102 | 1
30601101 | Asphalt | 1 | 40100103 | 1
30601101 | Heat | 12 | 40100104 | 1
30601201 | Fresh Feed | 3 | 40100201 | 1
30601401 | Raw Coke | 3 | 40100202 | 1
30601602 | Feed | 4 | 40100203 | 1
30601801 | Heat | 1 | 40100204 | 1
30602401 | Gas | 1 | 40100205 | 1
30603301 | Heat | 3 | 40100206 | 1
30603301 | Sulfur | 3 | 40100208 | 1
30609901 | Distillate Oil (No. 2) | 1 | 40100209 | 1
30609902 | Residual Oil | 1 | 40100215 | 1
30609903 | Natural Gas | 1 | 40100216 | 1
30609904 | Heat | 2 | 40100217 | 1
30609904 | Process Gas | 1 | 40100221 | 1
30699999 | Heat | 4 | 40100222 | 1
30700101 | Pulp | 2 | 40100223 | 1
30700102 | Air-Dried Unbleached Pulp | 2 | 40100225 | 1
30700102 | Pulp | 1 | 40100235 | 1
30700103 | Pulp | 1 | 40100236 | 1
30700104 | Air-Dried Unbleached Pulp | 15 | 40100251 | 1
30700104 | Black Liquor Solids | 10 | 40100253 | 1
30700104 | Pulp | 1 | 40100255 | 1
30700105 | Air-Dried Unbleached Pulp | 12 | 40100256 | 1
30700105 | Black Liquor Solids | 9 | 40100298 | 1
30700106 | Air-Dried Unbleached Pulp | 34 | 40100301 | 1
30700107 | Air-Dried Unbleached Pulp | 1 | 40100302 | 1
30700107 | Pulp | 1 | 40100303 | 1
30700108 | Air-Dried Unbleached Pulp | 4 | 40100304 | 1
30700109 | Air-Dried Unbleached Pulp | 2 | 40100305 | 1
30700109 | Pulp | 1 | 40100306 | 1
30700110 | Air-Dried Unbleached Pulp | 9 | 40100307 | 1
30700199 | Air-Dried Bleached Pulp | 15 | 40100308 | 1
30700199 | Pulp | 1 | 40100310 | 1
30700203 | Air-Dried Unbleached Pulp | 1 | 40100335 | 1
30700211 | Air-Dried Unbleached Pulp | 1 | 40100336 | 1
30700213 | Air-Dried Unbleached Pulp | 1 | 40100399 | 1
30700214 | Air-Dried Unbleached Pulp | 1 | 40100401 | 1
30700215 | Air-Dried Unbleached Pulp | 1 | 40100499 | 1
30700221 | Air-Dried Unbleached Pulp | 2 | 40200110 | 1
30700222 | Air-Dried Unbleached Pulp | 2 | 40200201 | 1
30700223 | Air-Dried Unbleached Pulp | 2 | 40200210 | 1
30700231 | Air-Dried Unbleached Pulp | 2 | 40200301 | 1
30700232 | Air-Dried Unbleached Pulp | 2 | 40200310 | 1
30700233 | Air-Dried Unbleached Pulp | 2 | 40200401 | 1
30700234 | Air-Dried Unbleached Pulp | 1 | 40200410 | 1
30700301 | Air-Dried Unbleached Pulp | 1 | 40200501 | 1
30700303 | Air-Dried Unbleached Pulp | 3 | 40200510 | 1
30700304 | Air-Dried Unbleached Pulp | 1 | 40200601 | 1
30700401 | Finished Product | 1 | 40200610 | 1
30700402 | Finished Product | 3 | 40200710 | 1
30700530 | Wood | 16 | 40200922 | 1
30700540 | Wood | 16 | 40200924 | 1
30700543 | Wood | 2 | 40200931 | 1
30700602 | Oven-dried Wood | 63 | 40201001 | 1
30700604 | Oven-dried Wood | 46 | 40201002 | 1
30700606 | Oven-dried Wood | 9 | 40201003 | 1
30700607 | Oven-dried Wood Material | 52 | 40201004 | 1
30700608 | Oven-dried Wood Material | 8 | 40201101 | 1
30700610 | Oven-dried Wood | 20 | 40201103 | 1
30700610 | Oven-dried Wood Material | 4 | 40201105 | 1
30700611 | Oven-dried Wood | 9 | 40201111 | 1
30700621 | Oven-dried Wood | 1 | 40201112 | 1
30700625 | Oven-dried Wood Material | 46 | 40201113 | 1
30700626 | Oven-dried Wood Material | 50 | 40201114 | 1
30700628 | Oven-dried Wood | 5 | 40201115 | 1
30700630 | Oven-dried Wood Material | 8 | 40201116 | 1
30700631 | Oven-dried Wood Material | 4 | 40201199 | 1
30700632 | Oven-dried Wood Material | 9 | 40201303 | 1
30700635 | Oven-dried Wood Material | 8 | 40201305 | 1
30700640 | Oven-dried Wood Material | 1 | 40201399 | 1
30700651 | 3/4-inch Particleboard | 21 | 40201401 | 1
30700651 | 3/4-inch Thick Panel | 36 | 40201403 | 1
30700655 | 3/4-inch Thick Panel | 9 | 40201405 | 1
30700661 | 3/4-inch Particleboard | 15 | 40201406 | 1
30700661 | 3/4-inch Thick Panel | 20 | 40201431 | 1
30700664 | Oven-dried Wood Material | 7 | 40201432 | 1
30700665 | Panel | 6 | 40201433 | 1
30700703 | Dry Product | 1 | 40201434 | 1
30700703 | Material | 2 | 40201435 | 1
30700704 | Dry Product | 2 | 40201436 | 1
30700704 | Waferboard | 1 | 40201437 | 1
30700704 | Wafers/Chips | 3 | 40201438 | 1
30700705 | Dry Product | 1 | 40201499 | 1
30700706 | Dry Product | 1 | 40201501 | 1
30700707 | Dry Product | 1 | 40201503 | 1
30700709 | Product | 2 | 40201505 | 1
30700711 | 3/8-inch Plywood | 1 | 40201531 | 1
30700712 | 3/8-inch Plywood | 1 | 40201599 | 1
30700713 | 3/8-inch Plywood | 1 | 40201601 | 1
30700714 | 3/8-inch Plywood | 1 | 40201603 | 1
30700715 | 3/8-inch Plywood | 1 | 40201606 | 1
30700734 | 3/8-inch Thick Veneer | 7 | 40201619 | 1
30700735 | 3/8-inch Thick Veneer | 2 | 40201620 | 1
30700736 | 3/8-inch Thick Veneer | 7 | 40201621 | 1
30700740 | 3/8-inch Plywood | 4 | 40201622 | 1
30700744 | 3/8-inch Plywood | 4 | 40201623 | 1
30700746 | 3/8-inch Plywood | 4 | 40201624 | 1
30700747 | 3/8-inch Plywood | 3 | 40201625 | 1
30700750 | 3/8-inch Plywood | 5 | 40201626 | 1
30700752 | 3/8-inch Thick Veneer | 32 | 40201627 | 1
30700753 | 3/8-inch Thick Veneer | 8 | 40201628 | 1
30700756 | 3/8-inch Thick Veneer | 9 | 40201629 | 1
30700757 | 3/8-inch Thick Veneer | 8 | 40201630 | 1
30700760 | 3/8-inch Plywood | 3 | 40201631 | 1
30700762 | 3/8-inch Thick Veneer | 31 | 40201632 | 1
30700763 | 3/8-inch Thick Veneer | 12 | 40201699 | 1
30700766 | 3/8-inch Plywood | 2 | 40201703 | 1
30700767 | 3/8-inch Plywood | 5 | 40201705 | 1
30700769 | 3/8-inch Plywood | 2 | 40201721 | 1
30700770 | 3/8-inch Plywood | 3 | 40201722 | 1
30700771 | 3/8-inch Thick Veneer | 11 | 40201724 | 1
30700780 | 3/8-inch Plywood | 3 | 40201725 | 1
30700781 | 3/8-inch Plywood | 4 | 40201726 | 1
30700783 | 3/8-inch Thick Panel | 14 | 40201727 | 1
30700785 | 3/8-inch Thick Panel | 7 | 40201728 | 1
30700788 | 3/8-inch Thick Panel | 4 | 40201731 | 1
30700789 | 3/8-inch Thick Panel | 5 | 40201732 | 1
30700790 | 3/8-inch Thick Panel | 8 | 40201733 | 1
30700791 | 3/8-inch Thick Panel | 4 | 40201734 | 1
30700792 | 3/8-inch Thick Panel | 7 | 40201735 | 1
30700793 | 3/8-inch Thick Panel | 7 | 40201736 | 1
30700801 | Logs | 2 | 40201799 | 1
30700802 | Logs | 2 | 40201801 | 1
30700803 | Sawdust | 2 | 40201803 | 1
30700804 | Average Airflow | 2 | 40201805 | 1
30700805 | Average Airflow | 2 | 40201806 | 1
30700806 | Average Airflow | 2 | 40201899 | 1
30700807 | Equipment | 2 | 40201901 | 1
30700808 | Equipment | 2 | 40201903 | 1
30700921 | Oven-dried Wood | 5 | 40201999 | 1
30700923 | Oven-dried Wood Material | 7 | 40202001 | 1
30700925 | Oven-dried Wood | 3 | 40202003 | 1
30700927 | Oven-dried Wood Material | 6 | 40202005 | 1
30700931 | Oven-dried Wood | 1 | 40202031 | 1
30700932 | Oven-dried Wood Material | 23 | 40202032 | 1
30700933 | Oven-dried Wood Material | 6 | 40202033 | 1
30700935 | Oven-dried Wood | 3 | 40202034 | 1
30700936 | Oven-dried Wood Material | 4 | 40202099 | 1
30700937 | Oven-dried Wood Material | 9 | 40202101 | 1
30700939 | Oven-dried Wood | 33 | 40202103 | 1
30700940 | Oven-dried Wood Material | 7 | 40202105 | 1
30700950 | 3/4-inch Medium Density Fiberboard | 10 | 40202106 | 1
30700960 | 3/4-inch Medium Density Fiberboard | 53 | 40202107 | 1
30700971 | 3/4-inch Medium Density Fiberboard | 36 | 40202108 | 1
30700980 | Oven-dried Wood Material | 2 | 40202109 | 1
30700981 | Oven-dried Wood Material | 3 | 40202131 | 1
30700982 | Oven-dried Wood Material | 5 | 40202132 | 1
30700983 | Panel | 7 | 40202133 | 1
30700984 | Material | 3 | 40202199 | 1
30701001 | Oven-dried Wood | 23 | 40202201 | 1
30701008 | Oven-dried Wood | 12 | 40202203 | 1
30701009 | Oven-dried Wood | 49 | 40202205 | 1
30701010 | Oven-dried Wood | 66 | 40202299 | 1
30701015 | Oven-dried Wood | 21 | 40202301 | 1
30701020 | Oven-dried Wood | 8 | 40202303 | 1
30701030 | Oven-dried Wood | 11 | 40202305 | 1
30701040 | Oven-dried Wood | 3 | 40202306 | 1
30701053 | 3/8-inch Oriented Strand Board | 14 | 40202399 | 1
30701053 | 3/8-inch Thick Panel | 19 | 40202401 | 1
30701054 | 3/8-inch Thick Panel | 4 | 40202403 | 1
30701055 | 3/8-inch Oriented Strand Board | 12 | 40202405 | 1
30701055 | 3/8-inch Thick Panel | 8 | 40202406 | 1
30701057 | 3/8-inch Oriented Strand Board | 20 | 40202499 | 1
30701057 | 3/8-inch Thick Panel | 34 | 40202501 | 1
30701060 | 3/8-inch Thick Panel | 7 | 40202503 | 1
30701062 | 3/8-inch Thick Panel | 5 | 40202505 | 1
30701064 | 3/8-inch Thick Panel | 6 | 40202531 | 1
30701410 | Wood Material | 8 | 40202532 | 1
30701415 | Wood Material | 23 | 40202533 | 1
30701416 | 1/2-inch Thick Panel | 13 | 40202534 | 1
30701420 | 1/8-inch Thick Panel | 16 | 40202535 | 1
30701425 | Wood Material | 7 | 40202536 | 1
30701430 | 1/8-inch Thick Panel | 20 | 40202537 | 1
30701440 | 1/8-inch Thick Panel | 19 | 40202601 | 1
30701442 | 1/8-inch Thick Panel | 10 | 40202603 | 1
30701480 | 1/8-inch Thick Panel | 1 | 40202605 | 1
30701482 | Wood Material | 3 | 40202606 | 1
30701484 | Wood Material | 15 | 40202607 | 1
30701486 | Wood Material | 8 | 40290023 | 1
30701510 | 1/2-inch Thick Panel | 11 | 40300101 | 1
30701512 | 1/2-inch Thick Panel | 10 | 40300102 | 1
30701530 | Wood Material | 14 | 40300103 | 1
30701540 | Wood Material | 6 | 40300104 | 1
30701550 | 1/2-inch Thick Panel | 7 | 40300105 | 1
30701601 | 3/8-inch Thick Veneer | 2 | 40300106 | 1
30701602 | 3/8-inch Thick Veneer | 3 | 40300107 | 1
30701612 | Product | 7 | 40300150 | 1
30701620 | Product | 3 | 40300151 | 1
30701630 | Product | 5 | 40300152 | 1
30701640 | Wood Material | 9 | 40300201 | 1
30701641 | Wood Material | 2 | 40300203 | 1
30701650 | Product | 5 | 40300205 | 1
30701660 | Product | 2 | 40300207 | 1
30701661 | Product | 2 | 40300302 | 1
30702021 | Particleboard | 6 | 40301001 | 1
30703001 | Wood Waste | 2 | 40301002 | 1
30703002 | Wood Waste | 2 | 40301003 | 1
30790001 | Distillate Oil (No. 2) | 3 | 40301004 | 1
30790002 | Residual Oil | 3 | 40301005 | 1
30790003 | Natural Gas | 3 | 40301006 | 1
30790011 | Distillate Oil (No. 2) | 1 | 40301007 | 1
30790012 | Residual Oil | 1 | 40301008 | 1
30790013 | Natural Gas | 1 | 40301009 | 1
30790023 | Natural Gas | 1 | 40301010 | 1
30800101 | Tires | 1 | 40301011 | 1
30800102 | Tires | 1 | 40301012 | 1
30800103 | Tires | 1 | 40301013 | 1
30800104 | Tires | 1 | 40301014 | 1
30800105 | Tires | 1 | 40301015 | 1
30800106 | Tires | 1 | 40301016 | 1
30800107 | Tires | 1 | 40301017 | 1
30800108 | Solvent | 1 | 40301018 | 1
30800120 | Solvent | 1 | 40301019 | 1
30800121 | Solvent | 1 | 40301020 | 1
30800122 | Solvent | 1 | 40301021 | 1
30800123 | Solvent | 1 | 40301201 | 1
30800501 | Tires | 1 | 40301202 | 1
30800701 | Material | 1 | 40301203 | 1
30800703 | Solvent | 1 | 40301204 | 1
30800704 | Adhesive | 1 | 40301205 | 1
30890001 | Distillate Oil (No. 2) | 3 | 40301206 | 1
30890002 | Residual Oil | 3 | 40301207 | 1
30890003 | Natural Gas | 3 | 40400101 | 1
30890011 | Distillate Oil (No. 2) | 1 | 40400102 | 1
30890012 | Residual Oil | 1 | 40400103 | 1
30890013 | Natural Gas | 1 | 40400104 | 1
30890023 | Natural Gas | 1 | 40400105 | 1
30900198 | Steel | 9 | 40400106 | 1
30900202 | Abrasive | 5 | 40400107 | 1
30900204 | Abrasive | 1 | 40400108 | 1
30901001 | Product | 2 | 40400109 | 1
30901018 | Current | 3 | 40400118 | 1
30901018 | Exhaust Gas | 30 | 40400119 | 1
30901028 | Current | 3 | 40400120 | 1
30901028 | Exhaust Gas | 3 | 40400151 | 1
30901038 | Surface Area | 27 | 40400152 | 1
30901042 | Exhaust Gas | 1 | 40400153 | 1
30901045 | Exhaust Gas | 1 | 40400201 | 1
30901052 | Current | 1 | 40400202 | 1
30901052 | Exhaust Gas | 5 | 40400203 | 1
30901068 | Current | 1 | 40400204 | 1
30901068 | Exhaust Gas | 1 | 40400205 | 1
30901601 | Pipe | 1 | 40400206 | 1
30901605 | Pipe | 1 | 40400211 | 1
30901606 | Pipe | 1 | 40400212 | 1
30901607 | Pipe | 1 | 40400213 | 1
30902501 | Drum | 3 | 40400251 | 1
30904001 | Sprayed Metal | 1 | 40400301 | 1
30905104 | Electrode | 4 | 40400302 | 1
30905108 | Electrode | 2 | 40400402 | 1
30905112 | Electrode | 6 | 40400404 | 1
30905116 | Electrode | 6 | 40400406 | 1
30905120 | Electrode | 5 | 40400408 | 1
30905124 | Electrode | 3 | 40400410 | 1
30905128 | Electrode | 5 | 40400412 | 1
30905132 | Electrode | 5 | 40400414 | 1
30905136 | Electrode | 1 | 40500101 | 1
30905140 | Electrode | 5 | 40500201 | 1
30905144 | Electrode | 5 | 40500202 | 1
30905148 | Electrode | 3 | 40500203 | 1
30905152 | Electrode | 4 | 40500211 | 1
30905156 | Electrode | 4 | 40500212 | 1
30905160 | Electrode | 1 | 40500301 | 1
30905164 | Electrode | 4 | 40500302 | 1
30905168 | Electrode | 1 | 40500303 | 1
30905172 | Electrode | 3 | 40500304 | 1
30905176 | Electrode | 4 | 40500305 | 1
30905180 | Electrode | 3 | 40500306 | 1
30905210 | Electrode | 2 | 40500307 | 1
30905212 | Electrode | 5 | 40500311 | 1
30905220 | Electrode | 5 | 40500312 | 1
30905226 | Electrode | 3 | 40500314 | 1
30905254 | Electrode | 5 | 40500401 | 1
30905276 | Electrode | 4 | 40500411 | 1
30905280 | Electrode | 4 | 40500412 | 1
30905306 | Electrode | 4 | 40500501 | 1
30905308 | Electrode | 4 | 40500502 | 1
30905312 | Electrode | 1 | 40500503 | 1
30905320 | Electrode | 5 | 40500506 | 1
30905354 | Electrode | 4 | 40500507 | 1
30905355 | Electrode | 5 | 40500510 | 1
30905410 | Electrode | 1 | 40500511 | 1
30990001 | Distillate Oil (No. 2) | 3 | 40500512 | 1
30990002 | Residual Oil | 3 | 40500513 | 1
30990003 | Natural Gas | 3 | 40500599 | 1
30990011 | Distillate Oil (No. 2) | 1 | 40600101 | 1
30990012 | Residual Oil | 1 | 40600126 | 1
30990013 | Natural Gas | 1 | 40600130 | 1
30990023 | Natural Gas | 1 | 40600131 | 1
31000101 | Well | 1 | 40600132 | 1
31000102 | Well | 1 | 40600133 | 1
31000103 | Well | 1 | 40600134 | 1
31000104 | Sump Area | 1 | 40600135 | 1
31000105 | Sump Area | 1 | 40600137 | 1
31000201 | Sour Gas | 1 | 40600138 | 1
31000202 | Gas | 1 | 40600139 | 1
31000203 | Gas | 1 | 40600140 | 1
31000204 | Gas | 1 | 40600142 | 1
31000205 | Gas | 1 | 40600143 | 1
31000206 | Gas | 1 | 40600144 | 1
31000208 | Heat | 3 | 40600145 | 1
31000208 | Sulfur | 3 | 40600146 | 1
31000401 | Distillate Oil (No. 2) | 6 | 40600147 | 1
31000402 | Heat | 13 | 40600148 | 1
31000402 | Residual Oil | 7 | 40600149 | 1
31000403 | Crude Oil | 6 | 40600160 | 1
31000404 | Heat | 1 | 40600161 | 1
31000404 | Natural Gas | 6 | 40600162 | 1
31000405 | Process Gas | 6 | 40600163 | 1
31000411 | Distillate Oil (No. 2) | 6 | 40600231 | 1
31000412 | Residual Oil | 6 | 40600232 | 1
31000413 | Crude Oil | 6 | 40600234 | 1
31000413 | Heat | 34 | 40600235 | 1
31000414 | Heat | 1 | 40600236 | 1
31000414 | Natural Gas | 6 | 40600237 | 1
31000415 | Process Gas | 5 | 40600238 | 1
31307001 | Material | 1 | 40600239 | 1
31307002 | Material | 1 | 40600240 | 1
31390001 | Distillate Oil (No. 2) | 3 | 40600242 | 1
31390002 | Residual Oil | 3 | 40600243 | 1
31390003 | Natural Gas | 3 | 40600244 | 1
31401001 | Material | 1 | 40600245 | 1
31401002 | Material | 1 | 40600246 | 1
31501002 | Toner | 1 | 40600248 | 1
31502001 | Ethylene Oxide | 3 | 40600249 | 1
31502101 | Body | 65 | 40600250 | 1
32099998 | Material | 1 | 40600251 | 1
33000102 | Material | 1 | 40600253 | 1
33000104 | Material | 2 | 40600254 | 1
33000198 | Rayon | 3 | 40600255 | 1
33000212 | Coating | 1 | 40600256 | 1
33000214 | Coating | 1 | 40600257 | 1
36000101 | Material | 4 | 40600305 | 1
38500101 | Cooling Water | 1 | 40700401 | 1
39000189 | Anthracite | 6 | 40700402 | 1
39000288 | Subbituminous Coal | 6 | 40700801 | 1
39000289 | Bituminous Coal | 6 | 40700802 | 1
39000389 | Lignite | 6 | 40700803 | 1
39000403 | Residual Oil | 1 | 40700804 | 1
39000489 | Residual Oil | 6 | 40700805 | 1
39000502 | Distillate Oil | 1 | 40700806 | 1
39000503 | Distillate Oil | 1 | 40700807 | 1
39000589 | Distillate Oil | 6 | 40700808 | 1
39000689 | Natural Gas | 3 | 40700809 | 1
39000788 | Process Gas | 1 | 40700810 | 1
39000789 | Coke Oven Gas | 1 | 40700811 | 1
39000989 | Wood | 1 | 40700812 | 1
39001089 | Liquified Petroleum Gas (LPG) | 5 | 40700813 | 1
39001389 | Liquid Waste | 2 | 40700814 | 1
39990001 | Distillate Oil (No. 2) | 3 | 40700815 | 1
39990002 | Residual Oil | 3 | 40700816 | 1
39990003 | Natural Gas | 3 | 40700817 | 1
39990004 | Process Gas | 3 | 40700818 | 1
39990011 | Distillate Oil (No. 2) | 1 | 40701601 | 1
39990012 | Residual Oil | 1 | 40701602 | 1
39990013 | Natural Gas | 1 | 40701603 | 1
39990014 | Process Gas | 1 | 40701604 | 1
39990023 | Natural Gas | 1 | 40701605 | 1
39990024 | Process Gas | 1 | 40701606 | 1
39999994 | Mercury | 1 | 40701607 | 1
40100101 | Clothes | 6 | 40701608 | 1
40100102 | Clothes | 1 | 40701609 | 1
40100103 | Solvent | 1 | 40701610 | 1
40100104 | Solvent | 1 | 40701611 | 1
40100201 | Make-Up Solvent | 1 | 40701612 | 1
40100202 | Make-Up Solvent | 2 | 40701613 | 1
40100203 | Make-Up Solvent | 5 | 40701614 | 1
40100204 | Solvent | 2 | 40702001 | 1
40100205 | Make-Up Solvent | 3 | 40702002 | 1
40100206 | Make-Up Solvent | 1 | 40703201 | 1
40100208 | Make-Up Solvent | 1 | 40703202 | 1
40100209 | Make-Up Solvent | 1 | 40703203 | 1
40100215 | Degreaser | 1 | 40703204 | 1
40100216 | Product Surface Area | 1 | 40703205 | 1
40100217 | Surface Area | 1 | 40703206 | 1
40100221 | Make-Up Solvent | 1 | 40703601 | 1
40100222 | Make-Up Solvent | 3 | 40703602 | 1
40100223 | Make-Up Solvent | 4 | 40703603 | 1
40100224 | Make-Up Solvent | 1 | 40703604 | 1
40100224 | Solvent | 1 | 40703605 | 1
40100225 | Make-Up Solvent | 3 | 40703606 | 1
40100235 | Degreaser | 1 | 40703609 | 1
40100236 | Degreaser | 1 | 40703610 | 1
40100251 | Solvent | 1 | 40703611 | 1
40100253 | Solvent | 1 | 40703612 | 1
40100255 | Solvent | 1 | 40703613 | 1
40100256 | Solvent | 1 | 40703614 | 1
40100298 | Make-Up Solvent | 1 | 40703616 | 1
40100301 | Solvent | 1 | 40703617 | 1
40100302 | Solvent | 4 | 40703618 | 1
40100303 | Solvent | 1 | 40703619 | 1
40100304 | Solvent | 4 | 40703620 | 1
40100305 | Solvent | 2 | 40703621 | 1
40100306 | Solvent | 4 | 40704001 | 1
40100307 | Solvent | 1 | 40704002 | 1
40100308 | Solvent | 1 | 40704003 | 1
40100310 | Solvent | 1 | 40704004 | 1
40100335 | Cold Cleaner | 1 | 40704005 | 1
40100336 | Product Surface Area | 1 | 40704007 | 1
40100399 | Solvent | 1 | 40704008 | 1
40100401 | Solvent | 1 | 40704009 | 1
40100499 | Solvent | 1 | 40704010 | 1
40200101 | Coating Mix | 1 | 40704401 | 1
40200101 | Material | 1 | 40704402 | 1
40200101 | Xylene | 1 | 40704403 | 1
40200110 | Coating | 1 | 40704404 | 1
40200201 | Coating Mix | 1 | 40704405 | 1
40200210 | Coating | 1 | 40704406 | 1
40200301 | Coating Mix | 1 | 40704407 | 1
40200310 | Coating | 1 | 40704408 | 1
40200401 | Coating Mix | 1 | 40704411 | 1
40200410 | Coating | 1 | 40704412 | 1
40200501 | Coating Mix | 1 | 40704413 | 1
40200510 | Coating | 1 | 40704414 | 1
40200601 | Coating Mix | 1 | 40704415 | 1
40200610 | Coating | 1 | 40704416 | 1
40200701 | Coating Mix | 1 | 40704417 | 1
40200701 | Perchloroethylene | 1 | 40704418 | 1
40200701 | Trichloroethylene | 1 | 40704419 | 1
40200701 | Xylene | 1 | 40704420 | 1
40200710 | Coating | 1 | 40705209 | 1
40200922 | Material | 1 | 40705603 | 1
40200924 | Solvent | 1 | 40705604 | 1
40200931 | Solvent | 1 | 40705609 | 1
40201001 | Natural Gas | 3 | 40706005 | 1
40201002 | Distillate Oil | 2 | 40706006 | 1
40201003 | Residual Oil | 2 | 40706007 | 1
40201004 | Liquified Petroleum Gas (LPG) | 2 | 40706008 | 1
40201101 | Solvent in Coating | 1 | 40706009 | 1
40201103 | Solvent in Coating | 1 | 40706010 | 1
40201105 | Solvent in Coating | 1 | 40706011 | 1
40201111 | Fabric | 1 | 40706012 | 1
40201112 | Printing Line | 1 | 40706013 | 1
40201113 | Fabric | 1 | 40706014 | 1
40201114 | Printing Line | 1 | 40706015 | 1
40201115 | Fabric | 1 | 40706016 | 1
40201116 | Printing Line | 1 | 40706017 | 1
40201199 | Solvent in Coating | 1 | 40706018 | 1
40201301 | Paper | 2 | 40706021 | 1
40201301 | Solvent in Coating | 1 | 40706022 | 1
40201303 | Solvent in Coating | 1 | 40706023 | 1
40201305 | Solvent in Coating | 1 | 40706024 | 1
40201399 | Solvent in Coating | 1 | 40706403 | 1
40201401 | Solvent in Coating | 1 | 40706404 | 1
40201403 | Solvent in Coating | 1 | 40706801 | 1
40201405 | Solvent in Coating | 1 | 40706802 | 1
40201406 | Solvent in Coating | 1 | 40707601 | 1
40201431 | Appliance | 1 | 40707602 | 1
40201432 | Product Surface Area | 1 | 40708001 | 1
40201433 | Product Surface Area | 1 | 40708002 | 1
40201434 | Product Surface Area | 1 | 40708403 | 1
40201435 | Product Surface Area | 1 | 40708404 | 1
40201436 | Product Surface Area | 1 | 40717205 | 1
40201437 | Product Surface Area | 1 | 40717206 | 1
40201438 | Product Surface Area | 1 | 40717209 | 1
40201499 | Solvent in Coating | 1 | 40717211 | 1
40201501 | Solvent in Coating | 1 | 40717212 | 1
40201503 | Solvent in Coating | 1 | 40717601 | 1
40201505 | Solvent in Coating | 1 | 40717602 | 1
40201531 | Coating Line | 1 | 40717603 | 1
40201599 | Solvent in Coating | 1 | 40717604 | 1
40201601 | Solvent in Coating | 3 | 40717605 | 1
40201603 | Solvent in Coating | 1 | 40717606 | 1
40201605 | Methylene Chloride | 1 | 40718001 | 1
40201605 | Solvent in Coating | 1 | 40718002 | 1
40201606 | Solvent in Coating | 1 | 40718005 | 1
40201619 | Solvent in Coating | 1 | 40718006 | 1
40201620 | Solvent in Coating | 1 | 40718007 | 1
40201621 | Vehicle | 1 | 40718008 | 1
40201622 | Vehicle | 1 | 40718009 | 1
40201623 | Vehicle | 1 | 40718010 | 1
40201624 | Vehicle | 1 | 40720801 | 1
40201625 | Vehicle | 1 | 40720802 | 1
40201626 | Vehicle | 1 | 40720803 | 1
40201627 | Vehicle | 1 | 40720804 | 1
40201628 | Vehicle | 1 | 40722001 | 1
40201629 | Vehicle | 1 | 40722002 | 1
40201630 | Vehicle | 1 | 40722003 | 1
40201631 | Vehicle | 1 | 40722004 | 1
40201632 | Vehicle | 1 | 40722005 | 1
40201699 | Solvent in Coating | 1 | 40722006 | 1
40201703 | Solvent in Coating | 1 | 40722009 | 1
40201705 | Solvent in Coating | 1 | 40722010 | 1
40201721 | Solvent in Coating | 1 | 40722801 | 1
40201722 | Solvent in Coating | 1 | 40722802 | 1
40201724 | Solvent in Coating | 1 | 40722803 | 1
40201725 | Solvent in Coating | 1 | 40722804 | 1
40201726 | Solvent in Coating | 1 | 40722805 | 1
40201727 | Solvent in Coating | 1 | 40722806 | 1
40201728 | Solvent in Coating | 1 | 40723201 | 1
40201731 | Coating Line | 1 | 40723202 | 1
40201732 | Coating Line | 1 | 40799997 | 1
40201733 | Coating Line | 1 | 49000101 | 1
40201734 | Coating Line | 1 | 49000102 | 1
40201735 | Coating Line | 1 | 49000103 | 1
40201736 | Coating Line | 1 | 49000104 | 1
40201799 | Solvent in Coating | 1 | 49000105 | 1
40201801 | Solvent in Coating | 1 | 49000199 | 1
40201803 | Solvent in Coating | 1 | 49000201 | 1
40201805 | Solvent in Coating | 1 | 49000202 | 1
40201806 | Solvent in Coating | 1 | 49000203 | 1
40201899 | Solvent in Coating | 1 | 49000204 | 1
40201901 | Solvent in Coating | 1 | 49000205 | 1
40201903 | Solvent in Coating | 1 | 49000301 | 1
40201999 | Solvent in Coating | 1 | 49000302 | 1
40202001 | Solvent in Coating | 1 | 49000303 | 1
40202003 | Solvent in Coating | 1 | 49000304 | 1
40202005 | Solvent in Coating | 1 | 49000401 | 1
40202031 | Product Surface Area | 1 | 49000402 | 1
40202032 | Product Surface Area | 1 | 49000403 | 1
40202033 | Product Surface Area | 1 | 49000404 | 1
40202034 | Product Surface Area | 1 | 49000405 | 1
40202099 | Solvent in Coating | 1 | 49000501 | 1
40202101 | Solvent in Coating | 1 | 49000502 | 1
40202103 | Solvent in Coating | 1 | 49000504 | 1
40202105 | Solvent in Coating | 1 | 49090011 | 1
40202106 | Solvent in Coating | 1 | 49090012 | 1
40202107 | Solvent in Coating | 1 | 49090013 | 1
40202108 | Solvent in Coating | 1 | 49090023 | 1
40202109 | Solvent in Coating | 1 | 49099998 | 1
40202131 | Product Surface Area | 1 | 50100101 | 1
40202132 | Product Surface Area | 1 | 50100103 | 1
40202133 | Product Surface Area | 1 | 50100104 | 1
40202199 | Solvent in Coating | 1 | 50100106 | 1
40202201 | Solvent in Coating | 1 | 50100107 | 1
40202203 | Solvent in Coating | 1 | 50100108 | 1
40202205 | Solvent in Coating | 1 | 50100201 | 1
40202299 | Solvent in Coating | 1 | 50100202 | 1
40202301 | Solvent in Coating | 1 | 50100402 | 1
40202303 | Solvent in Coating | 1 | 50100410 | 1
40202305 | Solvent in Coating | 1 | 50100420 | 1
40202306 | Solvent in Coating | 1 | 50100421 | 1
40202399 | Solvent in Coating | 1 | 50100423 | 1
40202401 | Solvent in Coating | 1 | 50100505 | 1
40202403 | Solvent in Coating | 1 | 50100507 | 1
40202405 | Solvent in Coating | 1 | 50100508 | 1
40202406 | Solvent in Coating | 1 | 50100510 | 1
40202499 | Solvent in Coating | 1 | 50100511 | 1
40202501 | Solvent in Coating | 1 | 50100512 | 1
40202503 | Solvent in Coating | 1 | 50100517 | 1
40202505 | Solvent in Coating | 1 | 50100707 | 1
40202531 | Product Surface Area | 1 | 50100720 | 1
40202532 | Product Surface Area | 1 | 50100731 | 1
40202533 | Product Surface Area | 1 | 50100732 | 1
40202534 | Product Surface Area | 1 | 50100733 | 1
40202535 | Product Surface Area | 1 | 50100734 | 1
40202536 | Product Surface Area | 1 | 50100740 | 1
40202537 | Product Surface Area | 1 | 50100771 | 1
40202601 | Paint | 1 | 50100772 | 1
40202603 | Paint | 1 | 50100791 | 1
40202605 | Paint | 1 | 50100792 | 1
40202606 | Paint | 1 | 50100793 | 1
40202607 | Paint | 1 | 50200101 | 1
40290023 | Natural Gas | 1 | 50200102 | 1
40300101 | Gasoline | 1 | 50200103 | 1
40300102 | Crude Oil | 1 | 50200104 | 1
40300103 | Gasoline | 1 | 50200105 | 1
40300104 | Crude Oil | 1 | 50200201 | 1
40300105 | Jet Fuel | 1 | 50200202 | 1
40300106 | Kerosene | 1 | 50200301 | 1
40300107 | Distillate Oil | 1 | 50200302 | 1
40300150 | Jet Fuel | 1 | 50200501 | 1
40300151 | Kerosene | 1 | 50200503 | 1
40300152 | Distillate Oil | 1 | 50300104 | 1
40300201 | Gasoline | 1 | 50300106 | 1
40300203 | Crude Oil | 1 | 50300107 | 1
40300205 | Jet Fuel | 1 | 50300108 | 1
40300207 | Distillate Oil | 1 | 50300109 | 1
40300302 | Gasoline | 1 | 50300112 | 1
40301001 | Gasoline | 1 | 50300113 | 1
40301002 | Gasoline | 1 | 50300114 | 1
40301003 | Gasoline | 1 | 50300115 | 1
40301004 | Gasoline | 1 | 50300201 | 1
40301005 | Gasoline | 1 | 50300204 | 1
40301006 | Gasoline | 1 | 50300506 | 1
40301007 | Gasoline | 1 | 50300603 | 1
40301008 | Gasoline | 1 | 50300820 | 1
40301009 | Gasoline | 1 | 50300830 | 1
40301010 | Crude Oil | 1
40301011 | Crude Oil | 1
40301012 | Crude Oil | 1
40301013 | Jet Naphtha | 1
40301014 | Jet Naphtha | 1
40301015 | Jet Naphtha | 1
40301016 | Jet Kerosene | 1
40301017 | Jet Kerosene | 1
40301018 | Jet Kerosene | 1
40301019 | Distillate Oil (No. 2) | 1
40301020 | Distillate Oil (No. 2) | 1
40301021 | Distillate Oil (No. 2) | 1
40301201 | Gasoline | 1
40301202 | Gasoline | 1
40301203 | Gasoline | 1
40301204 | Jet Naphtha | 1
40301205 | Jet Kerosene | 1
40301206 | Distillate Oil (No. 2) | 1
40301207 | Benzene | 1
40400101 | Gasoline | 1
40400102 | Gasoline | 1
40400103 | Gasoline | 1
40400104 | Gasoline | 1
40400105 | Gasoline | 1
40400106 | Gasoline | 1
40400107 | Gasoline | 1
40400108 | Gasoline | 1
40400109 | Gasoline | 1
40400118 | Gasoline | 1
40400119 | Gasoline | 1
40400120 | Gasoline | 1
40400151 | Petroleum Liquid | 1
40400152 | Petroleum Liquid | 1
40400153 | Petroleum Liquid | 1
40400201 | Gasoline | 1
40400202 | Gasoline | 1
40400203 | Gasoline | 1
40400204 | Gasoline | 1
40400205 | Gasoline | 1
40400206 | Gasoline | 1
40400211 | Gasoline | 1
40400212 | Gasoline | 1
40400213 | Gasoline | 1
40400250 | Gas | 2
40400250 | Liquid | 1
40400251 | Petroleum Liquid | 1
40400301 | Liquid | 1
40400302 | Liquid | 1
40400402 | Gasoline | 1
40400404 | Gasoline | 1
40400406 | Gasoline | 1
40400408 | Crude Oil | 1
40400410 | Jet Naphtha | 1
40400412 | Jet Kerosene | 1
40400414 | Distillate Oil (No. 2) | 1
40500101 | Solvent in Ink | 2
40500201 | Ink | 1
40500202 | Solvent | 1
40500203 | Solvent | 1
40500211 | Solvent in Ink | 1
40500212 | Ink | 1
40500301 | Ink | 1
40500302 | Solvent | 1
40500303 | Solvent | 1
40500304 | Solvent | 1
40500305 | Solvent | 1
40500306 | Solvent | 1
40500307 | Solvent | 1
40500311 | Solvent in Ink | 1
40500312 | Ink | 1
40500314 | Solvent | 1
40500401 | Ink | 1
40500411 | Solvent in Ink | 1
40500412 | Ink | 1
40500501 | Ink | 1
40500502 | Solvent | 1
40500503 | Solvent | 1
40500506 | Solvent | 1
40500507 | Solvent | 1
40500510 | Solvent | 1
40500511 | Solvent in Ink | 1
40500512 | Ink | 1
40500513 | Ink | 1
40500599 | Solvent | 1
40600101 | Gasoline | 1
40600126 | Gasoline | 1
40600130 | Distillate Oil | 1
40600131 | Gasoline | 2
40600132 | Crude Oil | 1
40600133 | Jet Naphtha | 1
40600134 | Kerosene | 1
40600135 | Distillate Oil | 1
40600136 | Gas | 1
40600136 | Gasoline | 2
40600137 | Crude Oil | 1
40600138 | Jet Naphtha | 1
40600139 | Kerosene | 1
40600140 | Distillate Oil | 1
40600142 | Crude Oil | 1
40600143 | Jet Naphtha | 1
40600144 | Gasoline | 2
40600145 | Crude Oil | 1
40600146 | Jet Naphtha | 1
40600147 | Gasoline | 1
40600148 | Crude Oil | 1
40600149 | Jet Naphtha | 1
40600160 | Kerosene | 1
40600161 | Distillate Oil | 1
40600162 | Gasoline | 1
40600163 | Gasoline | 1
40600231 | Gasoline | 1
40600232 | Gasoline | 1
40600234 | Gasoline | 1
40600235 | Gasoline | 2
40600236 | Gasoline | 1
40600237 | Gasoline | 2
40600238 | Gasoline | 2
40600239 | Gasoline | 1
40600240 | Gasoline | 1
40600241 | Gas | 1
40600241 | Total Cargo Capacity | 1
40600242 | Gasoline | 2
40600243 | Crude Oil | 1
40600244 | Jet Fuel | 1
40600245 | Kerosene | 1
40600246 | Distillate Oil | 1
40600248 | Crude Oil | 1
40600249 | Jet Fuel | 1
40600250 | Kerosene | 1
40600251 | Distillate Oil | 1
40600253 | Total Cargo Capacity | 1
40600254 | Crude Oil | 1
40600255 | Jet Fuel | 1
40600256 | Kerosene | 1
40600257 | Distillate Oil | 1
40600301 | Gas | 2
40600301 | Gasoline | 6
40600302 | Gas | 3
40600302 | Gasoline | 3
40600305 | Gasoline | 1
40600306 | Gas | 3
40600306 | Gasoline | 3
40600307 | Gas | 3
40600307 | Gasoline | 1
40600401 | Gas | 6
40600401 | Gasoline | 1
40600402 | Gas | 2
40600402 | Gasoline | 2
40600403 | Gas | 2
40600403 | Gasoline | 1
40700401 | Acetic Anhydride | 1
40700402 | Acetic Anhydride | 1
40700801 | n-Butyl Alcohol | 1
40700802 | n-Butyl Alcohol | 1
40700803 | sec-Butyl Alcohol | 1
40700804 | sec-Butyl Alcohol | 1
40700805 | tert-Butyl Alcohol | 1
40700806 | tert-Butyl Alcohol | 1
40700807 | Cyclohexanol | 1
40700808 | Cyclohexanol | 1
40700809 | Ethanol | 1
40700810 | Ethanol | 1
40700811 | Isobutyl Alcohol | 1
40700812 | Isobutyl Alcohol | 1
40700813 | Isopropanol | 1
40700814 | Isopropanol | 1
40700815 | Methanol | 1
40700816 | Methanol | 1
40700817 | n-Propyl Alcohol | 1
40700818 | n-Propyl Alcohol | 1
40701601 | n-Decane | 1
40701602 | n-Decane | 1
40701603 | n-Dodecane | 1
40701604 | n-Dodecane | 1
40701605 | n-Heptane | 1
40701606 | n-Heptane | 1
40701607 | Isopentane | 1
40701608 | Isopentane | 1
40701609 | Pentadecane | 1
40701610 | Pentadecane | 1
40701611 | Naphtha | 1
40701612 | Naphtha | 1
40701613 | Petroleum Distillate | 1
40701614 | Petroleum Distillate | 1
40702001 | Dodecene | 1
40702002 | Dodecene | 1
40703201 | Aniline | 1
40703202 | Aniline | 1
40703203 | Ethanolamines | 1
40703204 | Ethanolamines | 1
40703205 | Ethyleneamines | 1
40703206 | Ethyleneamines | 1
40703601 | Benzene | 1
40703602 | Benzene | 1
40703603 | Cresol | 1
40703604 | Cresol | 1
40703605 | Cumene | 1
40703606 | Cumene | 1
40703609 | Ethyl Benzene | 1
40703610 | Ethyl Benzene | 1
40703611 | Methyl Styrene | 1
40703612 | Methyl Styrene | 1
40703613 | Styrene | 2
40703614 | Styrene | 2
40703615 | Material | 1
40703615 | Toluene | 1
40703616 | Toluene | 2
40703617 | m-Xylene | 1
40703618 | m-Xylene | 1
40703619 | o-Xylene | 1
40703620 | o-Xylene | 1
40703621 | p-Xylene | 1
40703622 | Crude Terephthalic Acid | 1
40703622 | p-Xylene | 1
40704001 | Acetic Acid | 1
40704002 | Acetic Acid | 1
40704003 | Acrylic Acid | 1
40704004 | Acrylic Acid | 1
40704005 | Adipic Acid (Soln) | 1
40704007 | Formic Acid | 1
40704008 | Formic Acid | 1
40704009 | Propionic Acid | 1
40704010 | Propionic Acid | 1
40704401 | Butyl Acetate | 1
40704402 | Butyl Acetate | 1
40704403 | Butyl Acrylate | 1
40704404 | Butyl Acrylate | 1
40704405 | Ethyl Acetate | 1
40704406 | Ethyl Acetate | 1
40704407 | Ethyl Acrylate | 1
40704408 | Ethyl Acrylate | 1
40704411 | Isopropyl Acetate | 1
40704412 | Isopropyl Acetate | 1
40704413 | Methyl Acetate | 1
40704414 | Methyl Acetate | 1
40704415 | Methyl Acrylate | 1
40704416 | Methyl Acrylate | 1
40704417 | Methyl Methacrylate | 1
40704418 | Methyl Methacrylate | 1
40704419 | Vinyl Acetate | 1
40704420 | Vinyl Acetate | 1
40705209 | Diethylene Glycol | 1
40705603 | Ethylene Glycol | 1
40705604 | Ethylene Glycol | 1
40705609 | Propylene Glycol | 1
40706005 | Carbon Tetrachloride | 1
40706006 | Carbon Tetrachloride | 1
40706007 | Chlorobenzene | 1
40706008 | Chlorobenzene | 1
40706009 | o-Dichlorobenzene | 1
40706010 | o-Dichlorobenzene | 1
40706011 | p-Dichlorobenzene | 1
40706012 | p-Dichlorobenzene | 1
40706013 | Epichlorohydrin | 1
40706014 | Epichlorohydrin | 1
40706015 | Ethylene Dibromide | 1
40706016 | Ethylene Dibromide | 1
40706017 | Ethylene Dichloride | 1
40706018 | Ethylene Dichloride | 1
40706021 | Perchloroethylene | 1
40706022 | Perchloroethylene | 1
40706023 | Trichloroethylene | 1
40706024 | Trichloroethylene | 1
40706403 | Toluene Diisocyanate | 1
40706404 | Toluene Diisocyanate | 1
40706801 | Cyclohexanone | 1
40706802 | Cyclohexanone | 1
40707601 | Acrylonitrile | 1
40707602 | Acrylonitrile | 1
40708001 | Nitrobenzene | 1
40708002 | Nitrobenzene | 1
40708403 | Phenol | 1
40708404 | Phenol | 1
40717205 | n-Butyraldehyde | 1
40717206 | n-Butyraldehyde | 1
40717209 | Isobutyraldehyde | 1
40717211 | Propionaldehyde | 1
40717212 | Propionaldehyde | 1
40717601 | Cyclohexane | 1
40717602 | Cyclohexane | 1
40717603 | n-Hexane | 1
40717604 | n-Hexane | 1
40717605 | n-Pentane | 1
40717606 | n-Pentane | 1
40718001 | Isoprene | 1
40718002 | Isoprene | 1
40718005 | 1-Pentene | 1
40718006 | 1-Pentene | 1
40718007 | Piperylene | 1
40718008 | Piperylene | 1
40718009 | Cyclopentene | 1
40718010 | Cyclopentene | 1
40720801 | Ethyl Ether | 1
40720802 | Ethyl Ether | 1
40720803 | Propylene Oxide | 1
40720804 | Propylene Oxide | 1
40722001 | Carbon Tetrachloride | 1
40722002 | Carbon Tetrachloride | 1
40722003 | Chloroform | 1
40722004 | Chloroform | 1
40722005 | Ethylene Dichloride | 1
40722006 | Ethylene Dichloride | 1
40722009 | Trichloroethylene | 1
40722010 | Trichloroethylene | 1
40722801 | Acetone | 1
40722802 | Acetone | 1
40722803 | Methyl Ethyl Ketone | 1
40722804 | Methyl Ethyl Ketone | 1
40722805 | Methyl Isobutyl Ketone | 1
40722806 | Methyl Isobutyl Ketone | 1
40723201 | Ethyl Mercaptan | 1
40723202 | Ethyl Mercaptan | 1
40799997 | Carbon Black | 1
49000101 | Solvent | 1
49000102 | Solvent | 1
49000103 | Solvent | 1
49000104 | Solvent | 1
49000105 | Solvent | 1
49000199 | Solvent | 1
49000201 | Reclaimed Solvent | 1
49000202 | Reclaimed Solvent | 1
49000203 | Reclaimed Solvent | 3
49000204 | Reclaimed Solvent | 1
49000205 | Reclaimed Solvent | 1
49000301 | Tank Car | 1
49000302 | Tank Car | 1
49000303 | Tank Car | 1
49000304 | Tank Car | 1
49000401 | Tank Truck | 1
49000402 | Tank Truck | 1
49000403 | Tank Truck | 1
49000404 | Tank Truck | 1
49000405 | Tank Truck | 1
49000501 | Solvent | 1
49000502 | Solvent | 1
49000504 | Solvent | 1
49090011 | Distillate Oil (No. 2) | 1
49090012 | Residual Oil | 1
49090013 | Natural Gas | 1
49090023 | Natural Gas | 1
49099998 | Methylene Chloride | 1
50100101 | Solid Waste | 65
50100102 | Solid Waste | 10
50100102 | Waste | 8
50100103 | Refuse Derived Fuel | 58
50100104 | Solid Waste | 65
50100105 | Heat | 1
50100105 | Solid Waste | 78
50100106 | Solid Waste | 70
50100107 | Solid Waste | 62
50100108 | Refuse Derived Fuel | 3
50100201 | Refuse | 6
50100202 | Vegetation | 4
50100402 | Methane | 1
50100410 | Methane | 11
50100420 | Methane | 11
50100421 | Methane | 11
50100423 | Methane | 11
50100505 | Waste | 2
50100506 | Dried Sludge | 40
50100506 | Sludge | 2
50100507 | Refuse | 7
50100508 | Wood Refuse | 9
50100510 | Wood | 7
50100511 | Tires | 4
50100512 | Refuse | 6
50100515 | Dried Sludge | 388
50100515 | Sludge | 2
50100516 | Dried Sludge | 83
50100516 | Sludge | 3
50100517 | Dried Sludge | 15
50100701 | 1,1,1-Trichloroethane | 1
50100701 | 1,2,4-Trichlorobenzene | 1
50100701 | Acrolein | 1
50100701 | Acrylonitrile | 1
50100701 | Aniline | 1
50100701 | Benzene | 1
50100701 | Butadiene | 1
50100701 | Carbon Tetrachloride | 1
50100701 | Chlorobenzene | 1
50100701 | Chloroform | 1
50100701 | Dibenzofuran | 1
50100701 | Dimethylformamide | 1
50100701 | Ethyl Benzene | 1
50100701 | Ethyl Chloride | 1
50100701 | Ethylene Dibromide | 1
50100701 | Ethylene Dichloride | 1
50100701 | Hexachlorobenzene | 1
50100701 | Methylene Chloride | 1
50100701 | Naphthalene | 1
50100701 | Nitrobenzene | 1
50100701 | o-Cresol | 1
50100701 | p-Cresol | 1
50100701 | p-Dichlorobenzene | 1
50100701 | Pentachlorophenol | 1
50100701 | Perchloroethylene | 1
50100701 | Phenol | 1
50100701 | Polycyclic organic matter | 1
50100701 | Styrene | 1
50100701 | Toluene | 1
50100701 | Trichloroethylene | 1
50100701 | Vinyl Chloride | 1
50100701 | Wastewater | 2
50100701 | Xylenes (Mixed) | 1
50100707 | Wastewater | 12
50100715 | p-Dichlorobenzene | 1
50100715 | Wastewater | 12
50100720 | Wastewater | 12
50100731 | Wastewater | 11
50100732 | Wastewater | 7
50100733 | Wastewater | 12
50100734 | Wastewater | 12
50100740 | Wastewater | 10
50100750 | Formaldehyde | 1
50100750 | Wastewater | 8
50100760 | Chlorine | 6
50100760 | Wastewater | 9
50100761 | 1,1,1-Trichloroethane | 1
50100761 | Benzene | 1
50100761 | Carbon Tetrachloride | 1
50100761 | Chloroform | 1
50100761 | Ethylene Dichloride | 1
50100761 | Formaldehyde | 1
50100761 | Styrene | 1
50100761 | Wastewater | 6
50100771 | Wastewater | 11
50100772 | Wastewater | 11
50100781 | 1,1,1-Trichloroethane | 1
50100781 | Wastewater | 11
50100791 | Wastewater | 8
50100792 | Wastewater | 13
50100793 | Wastewater | 8
50200101 | Solid Waste | 10
50200102 | Solid Waste | 9
50200103 | Solid Waste | 1
50200104 | Refuse | 6
50200105 | Wood Refuse | 6
50200201 | Wood | 4
50200202 | Refuse | 6
50200301 | Solid Waste | 9
50200302 | Solid Waste | 9
50200501 | Medical Waste | 185
50200503 | Medical Waste | 81
50200505 | Medical Waste | 25
50200505 | Waste | 31
50200601 | Heat | 27
50200601 | Methane | 5
50200601 | Waste Gas | 1
50200602 | Gas | 1
50200602 | Heat | 25
50200602 | (blank)
50300101 | Solid Waste | 9
50300101 | Waste | 12
50300102 | Solid Waste | 11
50300102 | Waste | 5
50300103 | Solid Waste | 1
50300103 | Waste | 17
50300104 | Refuse | 6
50300105 | Waste | 3
50300105 | Wood Refuse | 6
50300106 | Wood | 6
50300107 | Tires | 4
50300108 | Vehicle | 4
50300109 | Refuse | 6
50300111 | Solid Waste | 60
50300111 | Waste | 2
50300112 | Solid Waste | 66
50300113 | Solid Waste | 61
50300114 | Solid Waste | 23
50300115 | Solid Waste | 56
50300201 | Wood/Vegetation/Leaves | 5
50300202 | Refuse | 9
50300202 | Waste | 63
50300203 | Material | 10
50300203 | Tires | 166
50300203 | Vehicle | 10
50300204 | Material | 1
50300501 | Feed | 23
50300501 | Heat | 1
50300501 | Polychlorinated biphenyls | 1
50300501 | Vinyl Chloride | 1
50300501 | Waste | 36
50300506 | Sludge | 4
50300601 | Gas | 5
50300601 | Methane | 16
50300603 | Methane | 1
50300701 | Carbon Tetrachloride | 1
50300701 | Chloroform | 1
50300701 | Liquid Waste | 4
50300701 | Waste | 1
50300820 | Area Sludge Applied | 2
50300830 | Containers | 1

## Number of Maesure
Category | Point
Primary _filled | 1
SCC | MEASURE | Count of MEASURE | Row Labels | Count of MEASURE2 | Number of Action | Number of SCCs
10100101 | 1000 Tons | 1 | Grand Total | 3099 | 4 | 7 | 7
10100101 | Million Btus | 1 | 10100201 | 4 | 3 | 71 | 71
10100101 | Tons | 19 | 10100202 | 4 | 2 | 210 | 210
10100102 | 1000 Tons | 1 | 10100203 | 4 | 1 | 2438 | 2438
10100102 | Million Btus | 1 | 10200204 | 4 | Total | 2726
10100102 | Tons | 28 | 10300209 | 4
10100201 | 1000 Tons | 1 | 30600201 | 4
10100201 | Megagrams | 3 | 50300501 | 4
10100201 | Million Btus | 15 | 10100101 | 3
10100201 | Tons | 39 | 10100102 | 3
10100202 | 1000 Tons | 1 | 10100204 | 3
10100202 | Megagrams | 8 | 10100205 | 3
10100202 | Million Btus | 19 | 10100212 | 3
10100202 | Tons | 164 | 10100221 | 3
10100203 | 1000 Tons | 1 | 10100222 | 3
10100203 | Megagrams | 1 | 10100223 | 3
10100203 | Million Btus | 12 | 10100224 | 3
10100203 | Tons | 121 | 10100225 | 3
10100204 | 1000 Tons | 1 | 10100226 | 3
10100204 | Million Btus | 8 | 10100300 | 3
10100204 | Tons | 70 | 10100301 | 3
10100205 | 1000 Tons | 1 | 10100302 | 3
10100205 | Million Btus | 8 | 10100303 | 3
10100205 | Tons | 38 | 10100304 | 3
10100211 | 1000 Tons | 1 | 10100306 | 3
10100211 | Tons | 5 | 10100501 | 3
10100212 | 1000 Tons | 1 | 10200201 | 3
10100212 | Million Btus | 6 | 10200202 | 3
10100212 | Tons | 126 | 10200203 | 3
10100215 | 1000 Tons | 1 | 10200205 | 3
10100215 | Tons | 5 | 10200206 | 3
10100217 | 1000 Tons | 1 | 10200212 | 3
10100217 | Tons | 20 | 10200213 | 3
10100218 | 1000 Tons | 1 | 10200221 | 3
10100218 | Tons | 71 | 10200222 | 3
10100221 | 1000 Tons | 1 | 10200223 | 3
10100221 | Million Btus | 12 | 10200224 | 3
10100221 | Tons | 18 | 10200225 | 3
10100222 | 1000 Tons | 1 | 10200226 | 3
10100222 | Million Btus | 13 | 10200301 | 3
10100222 | Tons | 122 | 10200302 | 3
10100223 | 1000 Tons | 1 | 10200304 | 3
10100223 | Million Btus | 8 | 10200306 | 3
10100223 | Tons | 98 | 10201101 | 3
10100224 | 1000 Tons | 1 | 10300102 | 3
10100224 | Million Btus | 8 | 10300103 | 3
10100224 | Tons | 38 | 10300203 | 3
10100225 | 1000 Tons | 1 | 10300205 | 3
10100225 | Million Btus | 7 | 10300206 | 3
10100225 | Tons | 32 | 10300207 | 3
10100226 | 1000 Tons | 1 | 10300208 | 3
10100226 | Million Btus | 6 | 10300211 | 3
10100226 | Tons | 84 | 10300214 | 3
10100235 | 1000 Tons | 1 | 10300216 | 3
10100235 | Tons | 5 | 10300221 | 3
10100237 | 1000 Tons | 1 | 10300222 | 3
10100237 | Tons | 16 | 10300223 | 3
10100238 | 1000 Tons | 1 | 10300224 | 3
10100238 | Tons | 55 | 10300225 | 3
10100300 | 1000 Tons | 1 | 10300226 | 3
10100300 | Million Btus | 8 | 10300305 | 3
10100300 | Tons | 2 | 10300306 | 3
10100301 | 1000 Tons | 1 | 10300307 | 3
10100301 | Million Btus | 17 | 10300309 | 3
10100301 | Tons | 105 | 20200101 | 3
10100302 | 1000 Tons | 1 | 20200252 | 3
10100302 | Million Btus | 13 | 30116980 | 3
10100302 | Tons | 110 | 30300701 | 3
10100303 | 1000 Tons | 1 | 30300702 | 3
10100303 | Million Btus | 13 | 30700104 | 3
10100303 | Tons | 81 | 40100302 | 3
10100304 | 1000 Tons | 1 | 40600401 | 3
10100304 | Million Btus | 6 | 50100506 | 3
10100304 | Tons | 16 | 50100515 | 3
10100306 | 1000 Tons | 1 | 50100701 | 3
10100306 | Million Btus | 12 | 50200505 | 3
10100306 | Tons | 31 | 50200601 | 3
10100316 | 1000 Tons | 1 | 50200602 | 3
10100316 | Tons | 8 | 50300203 | 3
10100317 | 1000 Tons | 1 | 10100211 | 2
10100317 | Tons | 9 | 10100215 | 2
10100318 | 1000 Tons | 1 | 10100217 | 2
10100318 | Tons | 61 | 10100218 | 2
10100401 | 1000 Gallons | 99 | 10100235 | 2
10100401 | Million Btus | 7 | 10100237 | 2
10100404 | 1000 Gallons | 94 | 10100238 | 2
10100404 | Million Btus | 1 | 10100316 | 2
10100405 | 1000 Gallons | 46 | 10100317 | 2
10100405 | Million Btus | 20 | 10100318 | 2
10100406 | 1000 Gallons | 45 | 10100401 | 2
10100501 | 1000 Gallons | 42 | 10100404 | 2
10100501 | Million Btus | 17 | 10100405 | 2
10100501 | Pounds | 1 | 10100601 | 2
10100504 | 1000 Gallons | 45 | 10100602 | 2
10100505 | 1000 Gallons | 45 | 10100604 | 2
10100601 | Million Btus | 4 | 10100801 | 2
10100601 | Million Cubic Feet | 75 | 10100901 | 2
10100602 | Million Btus | 10 | 10100902 | 2
10100602 | Million Cubic Feet | 72 | 10100903 | 2
10100604 | Million Btus | 2 | 10101201 | 2
10100604 | Million Cubic Feet | 74 | 10200101 | 2
10100701 | Million Cubic Feet | 19 | 10200104 | 2
10100702 | Million Cubic Feet | 18 | 10200107 | 2
10100801 | Million Btus | 10 | 10200117 | 2
10100801 | Tons | 7 | 10200210 | 2
10100901 | Million Btus | 130 | 10200217 | 2
10100901 | Tons | 171 | 10200218 | 2
10100902 | Million Btus | 130 | 10200219 | 2
10100902 | Tons | 187 | 10200229 | 2
10100903 | Million Btus | 157 | 10200300 | 2
10100903 | Tons | 162 | 10200303 | 2
10100908 | Million Btus | 132 | 10200307 | 2
10100910 | Tons | 7 | 10200401 | 2
10100911 | Tons | 9 | 10200404 | 2
10100912 | Tons | 7 | 10200501 | 2
10101001 | 1000 Gallons | 10 | 10200601 | 2
10101002 | 1000 Gallons | 14 | 10200701 | 2
10101101 | Tons | 5 | 10200804 | 2
10101201 | Million Btus | 36 | 10200901 | 2
10101201 | Tons | 9 | 10200902 | 2
10101202 | Tons | 6 | 10200903 | 2
10101301 | 1000 Gallons | 1 | 10200905 | 2
10101302 | 1000 Gallons | 9 | 10200906 | 2
10200101 | 1000 Tons | 1 | 10200907 | 2
10200101 | Tons | 24 | 10201201 | 2
10200104 | 1000 Tons | 1 | 10201302 | 2
10200104 | Tons | 29 | 10300101 | 2
10200107 | 1000 Tons | 1 | 10300217 | 2
10200107 | Tons | 10 | 10300218 | 2
10200117 | 1000 Tons | 1 | 10300300 | 2
10200117 | Tons | 5 | 10300401 | 2
10200201 | 1000 Tons | 1 | 10300501 | 2
10200201 | Million Btus | 14 | 10300701 | 2
10200201 | Tons | 40 | 10300901 | 2
10200202 | 1000 Tons | 1 | 10300902 | 2
10200202 | Million Btus | 13 | 10300903 | 2
10200202 | Tons | 165 | 10301202 | 2
10200203 | 1000 Tons | 1 | 10500102 | 2
10200203 | Million Btus | 8 | 10500105 | 2
10200203 | Tons | 120 | 10500202 | 2
10200204 | 1000 Tons | 1 | 20100101 | 2
10200204 | Megagrams | 3 | 20100102 | 2
10200204 | Million Btus | 9 | 20100201 | 2
10200204 | Tons | 70 | 20100901 | 2
10200205 | 1000 Tons | 1 | 20100902 | 2
10200205 | Million Btus | 8 | 20200102 | 2
10200205 | Tons | 41 | 20200103 | 2
10200206 | 1000 Tons | 1 | 20200104 | 2
10200206 | Million Btus | 9 | 20200201 | 2
10200206 | Tons | 34 | 20200202 | 2
10200210 | 1000 Tons | 1 | 20200203 | 2
10200210 | Tons | 13 | 20200253 | 2
10200212 | 1000 Tons | 1 | 20200254 | 2
10200212 | Million Btus | 5 | 20200301 | 2
10200212 | Tons | 128 | 20200401 | 2
10200213 | 1000 Tons | 1 | 20200402 | 2
10200213 | Million Btus | 8 | 20200403 | 2
10200213 | Tons | 2 | 20200901 | 2
10200217 | 1000 Tons | 1 | 20200902 | 2
10200217 | Tons | 20 | 20300101 | 2
10200218 | 1000 Tons | 1 | 20300102 | 2
10200218 | Tons | 70 | 20300201 | 2
10200219 | 1000 Tons | 1 | 20300202 | 2
10200219 | Tons | 10 | 20300203 | 2
10200221 | 1000 Tons | 1 | 20300301 | 2
10200221 | Million Btus | 12 | 20300801 | 2
10200221 | Tons | 19 | 20400302 | 2
10200222 | 1000 Tons | 1 | 30100180 | 2
10200222 | Million Btus | 13 | 30100503 | 2
10200222 | Tons | 123 | 30100504 | 2
10200223 | 1000 Tons | 1 | 30101805 | 2
10200223 | Million Btus | 8 | 30101837 | 2
10200223 | Tons | 99 | 30101849 | 2
10200224 | 1000 Tons | 1 | 30101885 | 2
10200224 | Million Btus | 8 | 30101899 | 2
10200224 | Tons | 39 | 30101901 | 2
10200225 | 1000 Tons | 1 | 30102499 | 2
10200225 | Million Btus | 7 | 30103101 | 2
10200225 | Tons | 33 | 30103201 | 2
10200226 | 1000 Tons | 1 | 30103202 | 2
10200226 | Million Btus | 5 | 30103203 | 2
10200226 | Tons | 85 | 30103204 | 2
10200229 | 1000 Tons | 1 | 30103299 | 2
10200229 | Tons | 10 | 30106010 | 2
10200300 | 1000 Tons | 1 | 30106011 | 2
10200300 | Tons | 2 | 30110002 | 2
10200301 | 1000 Tons | 1 | 30112509 | 2
10200301 | Million Btus | 4 | 30112514 | 2
10200301 | Tons | 76 | 30112520 | 2
10200302 | 1000 Tons | 1 | 30112524 | 2
10200302 | Million Btus | 4 | 30112529 | 2
10200302 | Tons | 76 | 30112530 | 2
10200303 | 1000 Tons | 1 | 30112534 | 2
10200303 | Tons | 78 | 30115780 | 2
10200304 | 1000 Tons | 1 | 30119580 | 2
10200304 | Million Btus | 4 | 30119749 | 2
10200304 | Tons | 14 | 30120280 | 2
10200306 | 1000 Tons | 1 | 30125409 | 2
10200306 | Million Btus | 4 | 30125880 | 2
10200306 | Tons | 15 | 30130180 | 2
10200307 | 1000 Tons | 1 | 30190099 | 2
10200307 | Tons | 14 | 30200401 | 2
10200401 | 1000 Gallons | 51 | 30200410 | 2
10200401 | Million Btus | 13 | 30200803 | 2
10200402 | 1000 Gallons | 34 | 30300101 | 2
10200403 | 1000 Gallons | 34 | 30300102 | 2
10200404 | 1000 Gallons | 35 | 30300105 | 2
10200404 | Million Btus | 3 | 30300302 | 2
10200405 | 1000 Gallons | 13 | 30300303 | 2
10200501 | 1000 Gallons | 37 | 30300304 | 2
10200501 | Million Btus | 17 | 30300308 | 2
10200502 | 1000 Gallons | 23 | 30300601 | 2
10200503 | 1000 Gallons | 23 | 30300605 | 2
10200504 | 1000 Gallons | 35 | 30300704 | 2
10200505 | 1000 Gallons | 13 | 30300819 | 2
10200601 | Million Btus | 1 | 30300908 | 2
10200601 | Million Cubic Feet | 73 | 30400109 | 2
10200602 | Million Cubic Feet | 82 | 30400210 | 2
10200603 | Million Cubic Feet | 19 | 30400301 | 2
10200604 | Million Cubic Feet | 20 | 30400304 | 2
10200701 | Million Btus | 19 | 30400505 | 2
10200701 | Million Cubic Feet | 10 | 30400507 | 2
10200704 | Million Cubic Feet | 9 | 30400510 | 2
10200707 | Million Cubic Feet | 10 | 30500101 | 2
10200710 | Million Cubic Feet | 1 | 30500105 | 2
10200799 | Million Btus | 21 | 30501205 | 2
10200802 | Tons | 7 | 30501206 | 2
10200804 | Million Btus | 20 | 30501501 | 2
10200804 | Tons | 7 | 30501521 | 2
10200901 | Million Btus | 137 | 30501522 | 2
10200901 | Tons | 172 | 30501604 | 2
10200902 | Million Btus | 130 | 30501901 | 2
10200902 | Tons | 187 | 30501902 | 2
10200903 | Million Btus | 201 | 30501905 | 2
10200903 | Tons | 155 | 30600101 | 2
10200904 | Tons | 171 | 30600103 | 2
10200905 | Million Btus | 3 | 30600106 | 2
10200905 | Tons | 187 | 30600701 | 2
10200906 | Million Btus | 42 | 30600904 | 2
10200906 | Tons | 158 | 30601101 | 2
10200907 | Million Btus | 1 | 30601602 | 2
10200907 | Tons | 139 | 30603301 | 2
10200908 | Million Btus | 134 | 30609904 | 2
10200910 | Tons | 7 | 30700199 | 2
10200911 | Tons | 9 | 30700704 | 2
10200912 | Tons | 7 | 30901018 | 2
10201001 | 1000 Gallons | 16 | 30901028 | 2
10201002 | 1000 Gallons | 14 | 30901038 | 2
10201101 | 1000 Pounds | 1 | 30901052 | 2
10201101 | Million Btus | 1 | 30901068 | 2
10201101 | Tons | 9 | 31000208 | 2
10201201 | Million Btus | 5 | 31000402 | 2
10201201 | Tons | 3 | 31000404 | 2
10201202 | Tons | 7 | 31000413 | 2
10201301 | 1000 Gallons | 3 | 31000414 | 2
10201302 | 1000 Gallons | 9 | 40100101 | 2
10201302 | Megagrams | 3 | 40100203 | 2
10201401 | Million Cubic Feet | 9 | 40100205 | 2
10201402 | Million Cubic Feet | 9 | 40100223 | 2
10201403 | 1000 Gallons | 7 | 40100225 | 2
10201404 | 1000 Gallons | 7 | 40100304 | 2
10300101 | 1000 Tons | 1 | 40100306 | 2
10300101 | Tons | 24 | 40201301 | 2
10300102 | 1000 Tons | 1 | 40400250 | 2
10300102 | Million Btus | 1 | 40600241 | 2
10300102 | Tons | 29 | 40600301 | 2
10300103 | 1000 Tons | 1 | 40600302 | 2
10300103 | Million Btus | 1 | 40600306 | 2
10300103 | Tons | 10 | 40600307 | 2
10300203 | 1000 Tons | 1 | 40600402 | 2
10300203 | Million Btus | 8 | 40600403 | 2
10300203 | Tons | 119 | 40703615 | 2
10300205 | 1000 Tons | 1 | 40703622 | 2
10300205 | Million Btus | 12 | 50100102 | 2
10300205 | Tons | 40 | 50100105 | 2
10300206 | 1000 Tons | 1 | 50100516 | 2
10300206 | Million Btus | 13 | 50100715 | 2
10300206 | Tons | 165 | 50100750 | 2
10300207 | 1000 Tons | 1 | 50100760 | 2
10300207 | Million Btus | 7 | 50100761 | 2
10300207 | Tons | 39 | 50100781 | 2
10300208 | 1000 Tons | 1 | 50300101 | 2
10300208 | Million Btus | 19 | 50300102 | 2
10300208 | Tons | 35 | 50300103 | 2
10300209 | 1000 Tons | 1 | 50300105 | 2
10300209 | Megagrams | 2 | 50300111 | 2
10300209 | Million Btus | 8 | 50300202 | 2
10300209 | Tons | 70 | 50300601 | 2
10300211 | 1000 Tons | 1 | 50300701 | 2
10300211 | Million Btus | 3 | 10100406 | 1
10300211 | Tons | 13 | 10100504 | 1
10300214 | 1000 Tons | 1 | 10100505 | 1
10300214 | Million Btus | 1 | 10100701 | 1
10300214 | Tons | 18 | 10100702 | 1
10300216 | 1000 Tons | 1 | 10100908 | 1
10300216 | Million Btus | 8 | 10100910 | 1
10300216 | Tons | 127 | 10100911 | 1
10300217 | 1000 Tons | 1 | 10100912 | 1
10300217 | Tons | 20 | 10101001 | 1
10300218 | 1000 Tons | 1 | 10101002 | 1
10300218 | Tons | 71 | 10101101 | 1
10300221 | 1000 Tons | 1 | 10101202 | 1
10300221 | Million Btus | 12 | 10101301 | 1
10300221 | Tons | 19 | 10101302 | 1
10300222 | 1000 Tons | 1 | 10200402 | 1
10300222 | Million Btus | 13 | 10200403 | 1
10300222 | Tons | 106 | 10200405 | 1
10300223 | 1000 Tons | 1 | 10200502 | 1
10300223 | Million Btus | 8 | 10200503 | 1
10300223 | Tons | 99 | 10200504 | 1
10300224 | 1000 Tons | 1 | 10200505 | 1
10300224 | Million Btus | 9 | 10200602 | 1
10300224 | Tons | 38 | 10200603 | 1
10300225 | 1000 Tons | 1 | 10200604 | 1
10300225 | Million Btus | 7 | 10200704 | 1
10300225 | Tons | 33 | 10200707 | 1
10300226 | 1000 Tons | 1 | 10200710 | 1
10300226 | Million Btus | 5 | 10200799 | 1
10300226 | Tons | 85 | 10200802 | 1
10300300 | 1000 Tons | 1 | 10200904 | 1
10300300 | Tons | 2 | 10200908 | 1
10300305 | 1000 Tons | 1 | 10200910 | 1
10300305 | Million Btus | 4 | 10200911 | 1
10300305 | Tons | 76 | 10200912 | 1
10300306 | 1000 Tons | 1 | 10201001 | 1
10300306 | Million Btus | 4 | 10201002 | 1
10300306 | Tons | 76 | 10201202 | 1
10300307 | 1000 Tons | 1 | 10201301 | 1
10300307 | Million Btus | 5 | 10201401 | 1
10300307 | Tons | 14 | 10201402 | 1
10300309 | 1000 Tons | 1 | 10201403 | 1
10300309 | Million Btus | 4 | 10201404 | 1
10300309 | Tons | 15 | 10300402 | 1
10300401 | 1000 Gallons | 31 | 10300403 | 1
10300401 | Million Btus | 10 | 10300404 | 1
10300402 | 1000 Gallons | 23 | 10300502 | 1
10300403 | 1000 Gallons | 23 | 10300503 | 1
10300404 | 1000 Gallons | 23 | 10300504 | 1
10300501 | 1000 Gallons | 44 | 10300601 | 1
10300501 | Million Btus | 17 | 10300602 | 1
10300502 | 1000 Gallons | 24 | 10300603 | 1
10300503 | 1000 Gallons | 23 | 10300908 | 1
10300504 | 1000 Gallons | 22 | 10300910 | 1
10300601 | Million Cubic Feet | 73 | 10300911 | 1
10300602 | Million Cubic Feet | 72 | 10300912 | 1
10300603 | Million Cubic Feet | 80 | 10301001 | 1
10300701 | Million Btus | 9 | 10301002 | 1
10300701 | Million Cubic Feet | 2 | 10301201 | 1
10300901 | Million Btus | 130 | 10301301 | 1
10300901 | Tons | 171 | 10301302 | 1
10300902 | Million Btus | 130 | 10500106 | 1
10300902 | Tons | 187 | 10500110 | 1
10300903 | Million Btus | 135 | 10500113 | 1
10300903 | Tons | 154 | 10500114 | 1
10300908 | Million Btus | 133 | 10500205 | 1
10300910 | Tons | 7 | 10500206 | 1
10300911 | Tons | 9 | 10500209 | 1
10300912 | Tons | 7 | 10500210 | 1
10301001 | 1000 Gallons | 15 | 10500213 | 1
10301002 | 1000 Gallons | 14 | 10500214 | 1
10301201 | Tons | 3 | 20100105 | 1
10301202 | Million Btus | 2 | 20100106 | 1
10301202 | Tons | 7 | 20100107 | 1
10301301 | 1000 Gallons | 1 | 20100108 | 1
10301302 | 1000 Gallons | 19 | 20100109 | 1
10500102 | 1000 Tons | 1 | 20100202 | 1
10500102 | Tons | 4 | 20100205 | 1
10500105 | 1000 Gallons | 9 | 20100206 | 1
10500105 | Kiloliters | 1 | 20100207 | 1
10500106 | Million Cubic Feet | 12 | 20100208 | 1
10500110 | 1000 Gallons | 10 | 20100209 | 1
10500113 | 1000 Gallons | 27 | 20100905 | 1
10500114 | 1000 Gallons | 31 | 20100906 | 1
10500202 | 1000 Tons | 1 | 20100907 | 1
10500202 | Tons | 4 | 20100908 | 1
10500205 | 1000 Gallons | 10 | 20100909 | 1
10500206 | Million Cubic Feet | 12 | 20200105 | 1
10500209 | Tons | 5 | 20200106 | 1
10500210 | 1000 Gallons | 10 | 20200107 | 1
10500213 | 1000 Gallons | 27 | 20200108 | 1
10500214 | 1000 Gallons | 29 | 20200109 | 1
20100101 | 1000 Gallons | 18 | 20200204 | 1
20100101 | Million Btus | 57 | 20200205 | 1
20100102 | 1000 Gallons | 21 | 20200206 | 1
20100102 | Million Btus | 1 | 20200207 | 1
20100105 | 1000 Gallons | 2 | 20200208 | 1
20100106 | 1000 Gallons | 2 | 20200209 | 1
20100107 | 1000 Gallons | 2 | 20200255 | 1
20100108 | 1000 Gallons | 2 | 20200256 | 1
20100109 | 1000 Gallons | 2 | 20200305 | 1
20100201 | Million Btus | 35 | 20200306 | 1
20100201 | Million Cubic Feet | 20 | 20200307 | 1
20100202 | Million Cubic Feet | 12 | 20200501 | 1
20100205 | Million Cubic Feet | 2 | 20200905 | 1
20100206 | Million Cubic Feet | 2 | 20200906 | 1
20100207 | Million Cubic Feet | 2 | 20200907 | 1
20100208 | Million Cubic Feet | 2 | 20200908 | 1
20100209 | Million Cubic Feet | 2 | 20200909 | 1
20100901 | 1000 Gallons | 8 | 20300105 | 1
20100901 | Million Btus | 11 | 20300106 | 1
20100902 | 1000 Gallons | 8 | 20300107 | 1
20100902 | Million Btus | 6 | 20300108 | 1
20100905 | 1000 Gallons | 2 | 20300109 | 1
20100906 | 1000 Gallons | 2 | 20300204 | 1
20100907 | 1000 Gallons | 2 | 20300205 | 1
20100908 | 1000 Gallons | 2 | 20300206 | 1
20100909 | 1000 Gallons | 2 | 20300207 | 1
20200101 | 1000 Gallons | 8 | 20300208 | 1
20200101 | Kiloliters | 3 | 20300209 | 1
20200101 | Million Btus | 30 | 20300701 | 1
20200102 | 1000 Gallons | 10 | 20300702 | 1
20200102 | Million Btus | 27 | 20300802 | 1
20200103 | 1000 Gallons | 8 | 20400301 | 1
20200103 | Million Btus | 29 | 20400401 | 1
20200104 | 1000 Gallons | 9 | 20400402 | 1
20200104 | Million Btus | 11 | 30100101 | 1
20200105 | 1000 Gallons | 2 | 30100102 | 1
20200106 | 1000 Gallons | 2 | 30100103 | 1
20200107 | 1000 Gallons | 2 | 30100104 | 1
20200108 | 1000 Gallons | 2 | 30100105 | 1
20200109 | 1000 Gallons | 2 | 30100106 | 1
20200201 | Million Btus | 53 | 30100107 | 1
20200201 | Million Cubic Feet | 11 | 30100305 | 1
20200202 | Million Btus | 1 | 30100306 | 1
20200202 | Million Cubic Feet | 12 | 30100307 | 1
20200203 | Million Btus | 34 | 30100308 | 1
20200203 | Million Cubic Feet | 8 | 30100309 | 1
20200204 | Million Cubic Feet | 12 | 30100506 | 1
20200205 | Million Cubic Feet | 2 | 30100507 | 1
20200206 | Million Cubic Feet | 2 | 30100508 | 1
20200207 | Million Cubic Feet | 2 | 30100509 | 1
20200208 | Million Cubic Feet | 2 | 30100510 | 1
20200209 | Million Cubic Feet | 2 | 30100603 | 1
20200252 | Horsepower-Hours | 5 | 30100604 | 1
20200252 | Million Btus | 73 | 30100605 | 1
20200252 | Million Cubic Feet | 27 | 30100801 | 1
20200253 | Million Btus | 49 | 30100802 | 1
20200253 | Million Cubic Feet | 13 | 30100803 | 1
20200254 | Million Btus | 68 | 30100804 | 1
20200254 | Million Cubic Feet | 11 | 30100805 | 1
20200255 | Million Cubic Feet | 2 | 30100899 | 1
20200256 | Million Cubic Feet | 2 | 30100901 | 1
20200301 | 1000 Gallons | 10 | 30101011 | 1
20200301 | Million Btus | 1 | 30101012 | 1
20200305 | 1000 Gallons | 2 | 30101013 | 1
20200306 | 1000 Gallons | 2 | 30101014 | 1
20200307 | 1000 Gallons | 2 | 30101015 | 1
20200401 | 1000 Gallons | 22 | 30101021 | 1
20200401 | Million Btus | 24 | 30101022 | 1
20200402 | 1000 Horsepower-Hours | 16 | 30101023 | 1
20200402 | Million Btus | 13 | 30101030 | 1
20200403 | 100,000 Horsepower-Hours | 6 | 30101101 | 1
20200403 | Million Btus | 6 | 30101199 | 1
20200501 | 1000 Gallons | 8 | 30101202 | 1
20200901 | 1000 Gallons | 8 | 30101203 | 1
20200901 | Million Btus | 12 | 30101204 | 1
20200902 | 1000 Gallons | 8 | 30101205 | 1
20200902 | Million Btus | 6 | 30101206 | 1
20200905 | 1000 Gallons | 2 | 30101301 | 1
20200906 | 1000 Gallons | 2 | 30101302 | 1
20200907 | 1000 Gallons | 2 | 30101303 | 1
20200908 | 1000 Gallons | 2 | 30101304 | 1
20200909 | 1000 Gallons | 2 | 30101401 | 1
20300101 | 1000 Gallons | 10 | 30101402 | 1
20300101 | Million Btus | 26 | 30101501 | 1
20300102 | 1000 Gallons | 8 | 30101502 | 1
20300102 | Million Btus | 29 | 30101503 | 1
20300105 | 1000 Gallons | 2 | 30101505 | 1
20300106 | 1000 Gallons | 2 | 30101601 | 1
20300107 | 1000 Gallons | 2 | 30101602 | 1
20300108 | 1000 Gallons | 2 | 30101603 | 1
20300109 | 1000 Gallons | 2 | 30101699 | 1
20300201 | Joules | 7 | 30101703 | 1
20300201 | Million Cubic Feet | 12 | 30101704 | 1
20300202 | Million Btus | 32 | 30101705 | 1
20300202 | Million Cubic Feet | 8 | 30101706 | 1
20300203 | Million Btus | 32 | 30101707 | 1
20300203 | Million Cubic Feet | 2 | 30101708 | 1
20300204 | Million Cubic Feet | 2 | 30101801 | 1
20300205 | Million Cubic Feet | 2 | 30101802 | 1
20300206 | Million Cubic Feet | 2 | 30101807 | 1
20300207 | Million Cubic Feet | 2 | 30101809 | 1
20300208 | Million Cubic Feet | 2 | 30101810 | 1
20300209 | Million Cubic Feet | 2 | 30101811 | 1
20300301 | 1000 Gallons | 10 | 30101812 | 1
20300301 | Million Btus | 1 | 30101814 | 1
20300701 | Million Btus | 29 | 30101817 | 1
20300702 | Million Btus | 10 | 30101818 | 1
20300801 | Million Btus | 22 | 30101819 | 1
20300801 | Million Dry Standard Cubic Feet | 2 | 30101820 | 1
20300802 | Million Dry Standard Cubic Feet | 2 | 30101821 | 1
20400301 | Million Cubic Feet | 10 | 30101827 | 1
20400302 | 1000 Gallons | 6 | 30101832 | 1
20400302 | Million Btus | 7 | 30101842 | 1
20400401 | 1000 Gallons | 7 | 30101847 | 1
20400402 | 1000 Gallons | 7 | 30101864 | 1
30100101 | Tons | 5 | 30101870 | 1
30100102 | Tons | 1 | 30101880 | 1
30100103 | Tons | 13 | 30101882 | 1
30100104 | Tons | 5 | 30101891 | 1
30100105 | Tons | 5 | 30101892 | 1
30100106 | Tons | 5 | 30101894 | 1
30100107 | Tons | 2 | 30101902 | 1
30100180 | Each-Year | 1 | 30101904 | 1
30100180 | Tons | 1 | 30101905 | 1
30100305 | Tons | 5 | 30101906 | 1
30100306 | Tons | 6 | 30101907 | 1
30100307 | Tons | 6 | 30101909 | 1
30100308 | Tons | 5 | 30102001 | 1
30100309 | Tons | 4 | 30102002 | 1
30100503 | Megagrams | 4 | 30102003 | 1
30100503 | Tons | 1 | 30102004 | 1
30100504 | Megagrams | 5 | 30102005 | 1
30100504 | Tons | 13 | 30102102 | 1
30100506 | Tons | 3 | 30102104 | 1
30100507 | Tons | 10 | 30102105 | 1
30100508 | Tons | 3 | 30102106 | 1
30100509 | Tons | 3 | 30102107 | 1
30100510 | Tons | 6 | 30102112 | 1
30100603 | Tons | 8 | 30102113 | 1
30100604 | Tons | 8 | 30102114 | 1
30100605 | Tons | 1 | 30102121 | 1
30100801 | Tons | 1 | 30102122 | 1
30100802 | Tons | 4 | 30102123 | 1
30100803 | Tons | 1 | 30102124 | 1
30100804 | Tons | 1 | 30102125 | 1
30100805 | Tons | 1 | 30102126 | 1
30100899 | Tons | 2 | 30102127 | 1
30100901 | Tons | 10 | 30102301 | 1
30101011 | Tons | 1 | 30102304 | 1
30101012 | Tons | 1 | 30102306 | 1
30101013 | Tons | 1 | 30102308 | 1
30101014 | Tons | 2 | 30102310 | 1
30101015 | Tons | 5 | 30102312 | 1
30101021 | Tons | 1 | 30102314 | 1
30101022 | Tons | 1 | 30102316 | 1
30101023 | Tons | 5 | 30102318 | 1
30101030 | Tons | 5 | 30102320 | 1
30101101 | Tons | 1 | 30102321 | 1
30101199 | Tons | 2 | 30102322 | 1
30101202 | Tons | 2 | 30102401 | 1
30101203 | Tons | 5 | 30102402 | 1
30101204 | Tons | 4 | 30102410 | 1
30101205 | Tons | 4 | 30102414 | 1
30101206 | Tons | 7 | 30102416 | 1
30101301 | Tons | 1 | 30102505 | 1
30101302 | Tons | 9 | 30102601 | 1
30101303 | Tons | 1 | 30102609 | 1
30101304 | Tons | 1 | 30102611 | 1
30101401 | Tons | 2 | 30102612 | 1
30101402 | Tons | 2 | 30102613 | 1
30101501 | Tons | 1 | 30102614 | 1
30101502 | Tons | 1 | 30102616 | 1
30101503 | Tons | 1 | 30102617 | 1
30101505 | Tons | 1 | 30102621 | 1
30101601 | Tons | 3 | 30102625 | 1
30101602 | Tons | 1 | 30102704 | 1
30101603 | Tons | 1 | 30102705 | 1
30101699 | Tons | 6 | 30102706 | 1
30101703 | Tons | 3 | 30102707 | 1
30101704 | Tons | 3 | 30102708 | 1
30101705 | Tons | 3 | 30102709 | 1
30101706 | Tons | 3 | 30102710 | 1
30101707 | Tons | 3 | 30102711 | 1
30101708 | Tons | 3 | 30102712 | 1
30101801 | Tons | 11 | 30102713 | 1
30101802 | Tons | 6 | 30102714 | 1
30101805 | Dry Standard Cubic Feet | 3 | 30102717 | 1
30101805 | Tons | 2 | 30102718 | 1
30101807 | Tons | 1 | 30102721 | 1
30101809 | Tons | 1 | 30102722 | 1
30101810 | Tons | 1 | 30102723 | 1
30101811 | Tons | 3 | 30102724 | 1
30101812 | Tons | 1 | 30102725 | 1
30101814 | Tons | 1 | 30102727 | 1
30101817 | Tons | 33 | 30102728 | 1
30101818 | Tons | 1 | 30102729 | 1
30101819 | Tons | 2 | 30102730 | 1
30101820 | Tons | 1 | 30102801 | 1
30101821 | Tons | 2 | 30102803 | 1
30101827 | Tons | 1 | 30102804 | 1
30101832 | Tons | 2 | 30102805 | 1
30101837 | 100 Pounds | 1 | 30102806 | 1
30101837 | Tons | 1 | 30102903 | 1
30101842 | Tons | 2 | 30102904 | 1
30101847 | Tons | 2 | 30102905 | 1
30101849 | 1000 Pounds | 4 | 30102906 | 1
30101849 | Tons | 1 | 30102907 | 1
30101864 | Tons | 1 | 30102922 | 1
30101870 | Tons | 1 | 30103000 | 1
30101880 | Tons | 1 | 30103001 | 1
30101882 | Tons | 2 | 30103002 | 1
30101885 | Megagrams | 1 | 30103003 | 1
30101885 | Tons | 1 | 30103024 | 1
30101891 | Tons | 2 | 30103025 | 1
30101892 | Tons | 1 | 30103099 | 1
30101894 | Tons | 2 | 30103102 | 1
30101899 | Pounds | 1 | 30103103 | 1
30101899 | Tons | 15 | 30103104 | 1
30101901 | Pounds | 1 | 30103105 | 1
30101901 | Tons | 18 | 30103180 | 1
30101902 | Tons | 5 | 30103301 | 1
30101904 | Tons | 8 | 30103402 | 1
30101905 | Tons | 12 | 30103501 | 1
30101906 | Tons | 5 | 30103502 | 1
30101907 | Tons | 7 | 30103506 | 1
30101909 | Tons | 1 | 30103507 | 1
30102001 | Tons | 1 | 30103510 | 1
30102002 | Tons | 1 | 30103515 | 1
30102003 | Tons | 1 | 30103520 | 1
30102004 | Tons | 1 | 30103551 | 1
30102005 | Tons | 3 | 30103901 | 1
30102102 | Tons | 2 | 30104002 | 1
30102104 | Tons | 6 | 30104003 | 1
30102105 | Tons | 8 | 30104004 | 1
30102106 | Tons | 6 | 30104005 | 1
30102107 | Tons | 5 | 30104006 | 1
30102112 | Tons | 2 | 30104007 | 1
30102113 | Tons | 2 | 30104008 | 1
30102114 | Tons | 2 | 30104009 | 1
30102121 | Tons | 3 | 30104010 | 1
30102122 | Tons | 3 | 30104011 | 1
30102123 | Tons | 2 | 30104012 | 1
30102124 | Tons | 3 | 30104201 | 1
30102125 | Tons | 4 | 30104202 | 1
30102126 | Tons | 3 | 30104203 | 1
30102127 | Tons | 3 | 30104204 | 1
30102301 | Tons | 2 | 30104301 | 1
30102304 | Tons | 3 | 30104501 | 1
30102306 | Tons | 3 | 30106099 | 1
30102308 | Tons | 3 | 30109105 | 1
30102310 | Tons | 3 | 30109151 | 1
30102312 | Tons | 3 | 30109180 | 1
30102314 | Tons | 3 | 30110003 | 1
30102316 | Tons | 3 | 30110004 | 1
30102318 | Tons | 3 | 30110005 | 1
30102320 | Tons | 1 | 30110080 | 1
30102321 | Tons | 1 | 30111301 | 1
30102322 | Tons | 5 | 30111401 | 1
30102401 | Tons | 2 | 30112001 | 1
30102402 | Tons | 5 | 30112002 | 1
30102410 | Tons | 6 | 30112005 | 1
30102414 | Tons | 2 | 30112006 | 1
30102416 | Tons | 1 | 30112007 | 1
30102499 | 1000 Pounds | 2 | 30112011 | 1
30102499 | Tons | 14 | 30112012 | 1
30102505 | Tons | 1 | 30112013 | 1
30102601 | Tons | 1 | 30112014 | 1
30102609 | Tons | 4 | 30112017 | 1
30102611 | Tons | 2 | 30112031 | 1
30102612 | Tons | 1 | 30112032 | 1
30102613 | Tons | 2 | 30112033 | 1
30102614 | Tons | 3 | 30112034 | 1
30102616 | Tons | 2 | 30112037 | 1
30102617 | Tons | 1 | 30112401 | 1
30102621 | Tons | 1 | 30112402 | 1
30102625 | Tons | 4 | 30112403 | 1
30102704 | Tons | 6 | 30112404 | 1
30102705 | Tons | 1 | 30112405 | 1
30102706 | Tons | 1 | 30112406 | 1
30102707 | Tons | 7 | 30112407 | 1
30102708 | Tons | 5 | 30112501 | 1
30102709 | Tons | 3 | 30112502 | 1
30102710 | Tons | 2 | 30112510 | 1
30102711 | Tons | 3 | 30112511 | 1
30102712 | Tons | 5 | 30112512 | 1
30102713 | Tons | 1 | 30112515 | 1
30102714 | Tons | 5 | 30112521 | 1
30102717 | Tons | 4 | 30112522 | 1
30102718 | Tons | 4 | 30112525 | 1
30102721 | Tons | 3 | 30112526 | 1
30102722 | Tons | 6 | 30112528 | 1
30102723 | Tons | 1 | 30112531 | 1
30102724 | Tons | 6 | 30112532 | 1
30102725 | Tons | 7 | 30112535 | 1
30102727 | Tons | 3 | 30112540 | 1
30102728 | Tons | 2 | 30112542 | 1
30102729 | Tons | 4 | 30112543 | 1
30102730 | Tons | 3 | 30112544 | 1
30102801 | Tons | 1 | 30112545 | 1
30102803 | Tons | 4 | 30112550 | 1
30102804 | Tons | 4 | 30112552 | 1
30102805 | Tons | 5 | 30112553 | 1
30102806 | Tons | 5 | 30112555 | 1
30102903 | Tons | 4 | 30112556 | 1
30102904 | Tons | 4 | 30112557 | 1
30102905 | Tons | 2 | 30112558 | 1
30102906 | Tons | 6 | 30112701 | 1
30102907 | Tons | 2 | 30112702 | 1
30102922 | Tons | 3 | 30112720 | 1
30103000 | Tons | 1 | 30112730 | 1
30103001 | Tons | 6 | 30112740 | 1
30103002 | Tons | 6 | 30113004 | 1
30103003 | Tons | 1 | 30113005 | 1
30103024 | Tons | 2 | 30113201 | 1
30103025 | Tons | 2 | 30113205 | 1
30103099 | Tons | 2 | 30113210 | 1
30103101 | Pounds | 1 | 30113221 | 1
30103101 | Tons | 1 | 30113222 | 1
30103102 | Tons | 5 | 30113223 | 1
30103103 | Tons | 1 | 30113224 | 1
30103104 | Tons | 1 | 30113227 | 1
30103105 | Tons | 2 | 30113301 | 1
30103180 | Each-Year | 1 | 30113302 | 1
30103201 | Million Btus | 3 | 30113303 | 1
30103201 | Tons | 7 | 30114004 | 1
30103202 | Million Btus | 3 | 30115201 | 1
30103202 | Tons | 7 | 30115301 | 1
30103203 | Million Btus | 3 | 30115310 | 1
30103203 | Tons | 6 | 30115311 | 1
30103204 | Million Btus | 3 | 30115312 | 1
30103204 | Tons | 5 | 30115320 | 1
30103299 | Million Btus | 3 | 30115321 | 1
30103299 | Tons | 5 | 30115322 | 1
30103301 | Gallons | 1 | 30115601 | 1
30103402 | Tons | 1 | 30115602 | 1
30103501 | Tons | 1 | 30115603 | 1
30103502 | Tons | 1 | 30115604 | 1
30103506 | Tons | 3 | 30115605 | 1
30103507 | Tons | 5 | 30115606 | 1
30103510 | Tons | 3 | 30115607 | 1
30103515 | Tons | 2 | 30115609 | 1
30103520 | Tons | 2 | 30115680 | 1
30103551 | Tons | 1 | 30115702 | 1
30103901 | Tons | 1 | 30115703 | 1
30104002 | Tons | 4 | 30115801 | 1
30104003 | Tons | 2 | 30115802 | 1
30104004 | Tons | 8 | 30115803 | 1
30104005 | Tons | 2 | 30115821 | 1
30104006 | Tons | 3 | 30115822 | 1
30104007 | Tons | 2 | 30115880 | 1
30104008 | Tons | 6 | 30116702 | 1
30104009 | Tons | 4 | 30116703 | 1
30104010 | Tons | 9 | 30116704 | 1
30104011 | Tons | 10 | 30116780 | 1
30104012 | Tons | 6 | 30116901 | 1
30104201 | Tons | 5 | 30116902 | 1
30104202 | Tons | 2 | 30117402 | 1
30104203 | Tons | 2 | 30117410 | 1
30104204 | Tons | 2 | 30117411 | 1
30104301 | Tons | 2 | 30117421 | 1
30104501 | Tons | 1 | 30117480 | 1
30106010 | Kilograms | 1 | 30117601 | 1
30106010 | Tons | 1 | 30117611 | 1
30106011 | Kilograms | 1 | 30117612 | 1
30106011 | Pounds | 1 | 30117613 | 1
30106099 | Kilograms | 1 | 30117614 | 1
30109105 | Tons | 1 | 30117615 | 1
30109151 | Tons | 4 | 30117616 | 1
30109180 | Each-Year | 1 | 30117617 | 1
30110002 | 1000 Pounds | 1 | 30117618 | 1
30110002 | Tons | 1 | 30117631 | 1
30110003 | Tons | 1 | 30117632 | 1
30110004 | Tons | 1 | 30117633 | 1
30110005 | Tons | 1 | 30117634 | 1
30110080 | Each-Year | 1 | 30118101 | 1
30111301 | Tons | 1 | 30118102 | 1
30111401 | Tons | 1 | 30118103 | 1
30112001 | Tons | 2 | 30118104 | 1
30112002 | Tons | 1 | 30118105 | 1
30112005 | Tons | 4 | 30118106 | 1
30112006 | Tons | 2 | 30118107 | 1
30112007 | Each-Year | 1 | 30118108 | 1
30112011 | Tons | 1 | 30118180 | 1
30112012 | Tons | 2 | 30119002 | 1
30112013 | Tons | 2 | 30119003 | 1
30112014 | Tons | 5 | 30119004 | 1
30112017 | Each-Year | 1 | 30119010 | 1
30112031 | Tons | 1 | 30119011 | 1
30112032 | Tons | 1 | 30119012 | 1
30112033 | Tons | 1 | 30119013 | 1
30112034 | Tons | 1 | 30119014 | 1
30112037 | Tons | 1 | 30119080 | 1
30112401 | Tons | 1 | 30119502 | 1
30112402 | Tons | 1 | 30119503 | 1
30112403 | Tons | 1 | 30119504 | 1
30112404 | Tons | 1 | 30119505 | 1
30112405 | Tons | 1 | 30119506 | 1
30112406 | Tons | 1 | 30119701 | 1
30112407 | Tons | 1 | 30119705 | 1
30112501 | Tons | 13 | 30119742 | 1
30112502 | Tons | 3 | 30119743 | 1
30112509 | Each-Year | 1 | 30119745 | 1
30112509 | Tons | 7 | 30120201 | 1
30112510 | Tons | 4 | 30120202 | 1
30112511 | Tons | 5 | 30120203 | 1
30112512 | Tons | 1 | 30120204 | 1
30112514 | Each-Year | 1 | 30120205 | 1
30112514 | Tons | 3 | 30120206 | 1
30112515 | Tons | 1 | 30120210 | 1
30112520 | Tons | 9 | 30120211 | 1
30112520 | Ton-Years | 6 | 30120502 | 1
30112521 | Tons | 6 | 30120503 | 1
30112522 | Tons | 1 | 30120504 | 1
30112524 | Each-Year | 1 | 30120505 | 1
30112524 | Ton-Years | 1 | 30120506 | 1
30112525 | Tons | 9 | 30120507 | 1
30112526 | Tons | 1 | 30120508 | 1
30112528 | Tons | 8 | 30120521 | 1
30112529 | Each-Year | 1 | 30120522 | 1
30112529 | Tons | 1 | 30120524 | 1
30112530 | Tons | 9 | 30120525 | 1
30112530 | Ton-Years | 1 | 30120526 | 1
30112531 | Tons | 3 | 30120527 | 1
30112532 | Tons | 2 | 30120528 | 1
30112534 | Each-Year | 1 | 30120529 | 1
30112534 | Tons | 2 | 30120530 | 1
30112535 | Tons | 1 | 30120531 | 1
30112540 | Tons | 7 | 30120532 | 1
30112542 | Tons | 2 | 30120541 | 1
30112543 | Tons | 1 | 30120542 | 1
30112544 | Tons | 1 | 30120544 | 1
30112545 | Tons | 1 | 30120545 | 1
30112550 | Each-Year | 1 | 30120546 | 1
30112552 | Tons | 3 | 30120547 | 1
30112553 | Tons | 3 | 30120548 | 1
30112555 | Each-Year | 1 | 30120549 | 1
30112556 | Tons | 1 | 30120550 | 1
30112557 | Tons | 1 | 30120551 | 1
30112558 | Tons | 1 | 30120552 | 1
30112701 | Tons | 2 | 30120553 | 1
30112702 | Tons | 2 | 30120554 | 1
30112720 | Tons | 1 | 30120555 | 1
30112730 | Tons | 1 | 30120601 | 1
30112740 | Tons | 3 | 30120603 | 1
30113004 | Tons | 5 | 30120680 | 1
30113005 | Tons | 6 | 30121001 | 1
30113201 | Tons | 2 | 30121002 | 1
30113205 | Tons | 3 | 30121005 | 1
30113210 | Tons | 1 | 30121006 | 1
30113221 | Tons | 1 | 30121007 | 1
30113222 | Tons | 5 | 30121008 | 1
30113223 | Tons | 1 | 30121009 | 1
30113224 | Tons | 1 | 30121010 | 1
30113227 | Tons | 1 | 30121080 | 1
30113301 | Tons | 2 | 30121101 | 1
30113302 | Tons | 2 | 30121102 | 1
30113303 | Tons | 1 | 30121103 | 1
30114004 | Tons | 2 | 30121104 | 1
30115201 | Tons | 1 | 30121122 | 1
30115301 | Tons | 2 | 30121123 | 1
30115310 | Tons | 1 | 30121124 | 1
30115311 | Tons | 1 | 30121125 | 1
30115312 | Tons | 1 | 30125002 | 1
30115320 | Tons | 1 | 30125003 | 1
30115321 | Tons | 1 | 30125004 | 1
30115322 | Tons | 1 | 30125010 | 1
30115601 | Tons | 1 | 30125020 | 1
30115602 | Tons | 3 | 30125101 | 1
30115603 | Tons | 3 | 30125180 | 1
30115604 | Tons | 3 | 30125201 | 1
30115605 | Tons | 3 | 30125302 | 1
30115606 | Tons | 1 | 30125305 | 1
30115607 | Tons | 1 | 30125306 | 1
30115609 | Tons | 1 | 30125315 | 1
30115680 | Each-Year | 1 | 30125316 | 1
30115702 | Tons | 1 | 30125325 | 1
30115703 | Tons | 1 | 30125326 | 1
30115780 | Each-Year | 1 | 30125330 | 1
30115780 | Tons | 2 | 30125380 | 1
30115801 | Tons | 1 | 30125401 | 1
30115802 | Tons | 2 | 30125405 | 1
30115803 | Tons | 2 | 30125406 | 1
30115821 | Tons | 1 | 30125407 | 1
30115822 | Tons | 1 | 30125408 | 1
30115880 | Each-Year | 1 | 30125410 | 1
30116702 | Tons | 1 | 30125411 | 1
30116703 | Tons | 1 | 30125412 | 1
30116704 | Tons | 1 | 30125415 | 1
30116780 | Each-Year | 1 | 30125416 | 1
30116901 | Tons | 3 | 30125417 | 1
30116902 | Tons | 2 | 30125418 | 1
30116980 | Each-Year | 1 | 30125420 | 1
30116980 | Pounds | 1 | 30125805 | 1
30116980 | Tons | 2 | 30125810 | 1
30117402 | Tons | 3 | 30130101 | 1
30117410 | Tons | 3 | 30130106 | 1
30117411 | Tons | 2 | 30130107 | 1
30117421 | Tons | 4 | 30130108 | 1
30117480 | Each-Year | 1 | 30130114 | 1
30117601 | Tons | 1 | 30130115 | 1
30117611 | Tons | 1 | 30130201 | 1
30117612 | Tons | 1 | 30130202 | 1
30117613 | Tons | 1 | 30130203 | 1
30117614 | Tons | 1 | 30130280 | 1
30117615 | Tons | 1 | 30130302 | 1
30117616 | Tons | 1 | 30130303 | 1
30117617 | Tons | 1 | 30130304 | 1
30117618 | Tons | 1 | 30130305 | 1
30117631 | Tons | 1 | 30130402 | 1
30117632 | Tons | 1 | 30130403 | 1
30117633 | Tons | 1 | 30130404 | 1
30117634 | Tons | 1 | 30130405 | 1
30118101 | Tons | 3 | 30130501 | 1
30118102 | Tons | 1 | 30130580 | 1
30118103 | Tons | 1 | 30190001 | 1
30118104 | Tons | 1 | 30190002 | 1
30118105 | Tons | 1 | 30190003 | 1
30118106 | Tons | 1 | 30190004 | 1
30118107 | Tons | 1 | 30190011 | 1
30118108 | Tons | 1 | 30190012 | 1
30118180 | Tons | 2 | 30190013 | 1
30119002 | Tons | 1 | 30190014 | 1
30119003 | Tons | 1 | 30199999 | 1
30119004 | Tons | 1 | 30200111 | 1
30119010 | Tons | 1 | 30200112 | 1
30119011 | Tons | 1 | 30200115 | 1
30119012 | Tons | 1 | 30200117 | 1
30119013 | Tons | 1 | 30200208 | 1
30119014 | Tons | 1 | 30200220 | 1
30119080 | Each-Year | 1 | 30200221 | 1
30119502 | Tons | 2 | 30200228 | 1
30119503 | Tons | 2 | 30200402 | 1
30119504 | Tons | 3 | 30200403 | 1
30119505 | Tons | 3 | 30200404 | 1
30119506 | Tons | 1 | 30200407 | 1
30119580 | Each-Year | 1 | 30200408 | 1
30119580 | Tons | 3 | 30200420 | 1
30119701 | Tons | 4 | 30200421 | 1
30119705 | Tons | 1 | 30200422 | 1
30119742 | Tons | 1 | 30200425 | 1
30119743 | Tons | 2 | 30200430 | 1
30119745 | Tons | 2 | 30200435 | 1
30119749 | Each-Year | 1 | 30200436 | 1
30119749 | Tons | 1 | 30200501 | 1
30120201 | Tons | 2 | 30200502 | 1
30120202 | Tons | 6 | 30200503 | 1
30120203 | Tons | 1 | 30200504 | 1
30120204 | Tons | 1 | 30200505 | 1
30120205 | Tons | 1 | 30200506 | 1
30120206 | Tons | 1 | 30200507 | 1
30120210 | Tons | 1 | 30200508 | 1
30120211 | Tons | 4 | 30200509 | 1
30120280 | Each-Year | 1 | 30200510 | 1
30120280 | Tons | 1 | 30200511 | 1
30120502 | Tons | 1 | 30200512 | 1
30120503 | Tons | 1 | 30200527 | 1
30120504 | Tons | 2 | 30200528 | 1
30120505 | Tons | 1 | 30200530 | 1
30120506 | Tons | 1 | 30200537 | 1
30120507 | Tons | 1 | 30200540 | 1
30120508 | Tons | 1 | 30200551 | 1
30120521 | Tons | 1 | 30200552 | 1
30120522 | Tons | 1 | 30200553 | 1
30120524 | Tons | 1 | 30200555 | 1
30120525 | Tons | 1 | 30200556 | 1
30120526 | Tons | 1 | 30200557 | 1
30120527 | Tons | 1 | 30200560 | 1
30120528 | Tons | 1 | 30200563 | 1
30120529 | Tons | 1 | 30200564 | 1
30120530 | Tons | 1 | 30200565 | 1
30120531 | Tons | 1 | 30200601 | 1
30120532 | Tons | 1 | 30200602 | 1
30120541 | Tons | 1 | 30200603 | 1
30120542 | Tons | 1 | 30200604 | 1
30120544 | Tons | 1 | 30200605 | 1
30120545 | Tons | 1 | 30200606 | 1
30120546 | Tons | 1 | 30200607 | 1
30120547 | Tons | 1 | 30200608 | 1
30120548 | Tons | 1 | 30200609 | 1
30120549 | Tons | 1 | 30200610 | 1
30120550 | Tons | 1 | 30200611 | 1
30120551 | Tons | 1 | 30200701 | 1
30120552 | Tons | 1 | 30200702 | 1
30120553 | Tons | 1 | 30200708 | 1
30120554 | Tons | 1 | 30200709 | 1
30120555 | Tons | 1 | 30200711 | 1
30120601 | Tons | 3 | 30200712 | 1
30120603 | Tons | 1 | 30200721 | 1
30120680 | Each-Year | 1 | 30200722 | 1
30121001 | Tons | 2 | 30200724 | 1
30121002 | Tons | 2 | 30200731 | 1
30121005 | Tons | 3 | 30200732 | 1
30121006 | Tons | 1 | 30200733 | 1
30121007 | Tons | 1 | 30200734 | 1
30121008 | Tons | 1 | 30200741 | 1
30121009 | Tons | 1 | 30200742 | 1
30121010 | Tons | 1 | 30200743 | 1
30121080 | Tons | 1 | 30200744 | 1
30121101 | Tons | 1 | 30200751 | 1
30121102 | Tons | 1 | 30200752 | 1
30121103 | Tons | 3 | 30200753 | 1
30121104 | Tons | 1 | 30200754 | 1
30121122 | Tons | 1 | 30200760 | 1
30121123 | Tons | 2 | 30200763 | 1
30121124 | Tons | 2 | 30200764 | 1
30121125 | Tons | 2 | 30200768 | 1
30125002 | Tons | 1 | 30200769 | 1
30125003 | Tons | 1 | 30200771 | 1
30125004 | Each-Year | 1 | 30200772 | 1
30125010 | Tons | 1 | 30200773 | 1
30125020 | Tons | 3 | 30200774 | 1
30125101 | Tons | 1 | 30200775 | 1
30125180 | Each-Year | 1 | 30200776 | 1
30125201 | Tons | 1 | 30200777 | 1
30125302 | Tons | 3 | 30200778 | 1
30125305 | Tons | 1 | 30200781 | 1
30125306 | Tons | 1 | 30200782 | 1
30125315 | Tons | 1 | 30200783 | 1
30125316 | Tons | 1 | 30200784 | 1
30125325 | Tons | 1 | 30200785 | 1
30125326 | Tons | 1 | 30200786 | 1
30125330 | Tons | 1 | 30200787 | 1
30125380 | Each-Year | 1 | 30200788 | 1
30125401 | Tons | 1 | 30200789 | 1
30125405 | Tons | 1 | 30200790 | 1
30125406 | Tons | 5 | 30200791 | 1
30125407 | Tons | 2 | 30200792 | 1
30125408 | Tons | 3 | 30200793 | 1
30125409 | Each-Year | 1 | 30200801 | 1
30125409 | Tons | 2 | 30200802 | 1
30125410 | Tons | 2 | 30200804 | 1
30125411 | Tons | 1 | 30200805 | 1
30125412 | Tons | 1 | 30200806 | 1
30125415 | Tons | 3 | 30200807 | 1
30125416 | Tons | 1 | 30200815 | 1
30125417 | Tons | 1 | 30200816 | 1
30125418 | Tons | 3 | 30200817 | 1
30125420 | Tons | 2 | 30200818 | 1
30125805 | Pounds | 1 | 30200819 | 1
30125810 | Tons | 1 | 30200901 | 1
30125880 | Each-Year | 1 | 30200905 | 1
30125880 | Tons | 1 | 30200907 | 1
30130101 | Tons | 3 | 30200908 | 1
30130106 | Tons | 1 | 30200921 | 1
30130107 | Tons | 1 | 30200922 | 1
30130108 | Tons | 1 | 30200923 | 1
30130114 | Tons | 1 | 30200924 | 1
30130115 | Tons | 1 | 30200925 | 1
30130180 | Each-Year | 1 | 30200926 | 1
30130180 | Tons | 3 | 30200930 | 1
30130201 | Tons | 3 | 30200932 | 1
30130202 | Tons | 2 | 30200935 | 1
30130203 | Tons | 1 | 30200939 | 1
30130280 | Tons | 1 | 30200951 | 1
30130302 | Tons | 1 | 30200952 | 1
30130303 | Tons | 1 | 30200953 | 1
30130304 | Tons | 1 | 30200954 | 1
30130305 | Tons | 1 | 30200955 | 1
30130402 | Tons | 1 | 30200960 | 1
30130403 | Tons | 1 | 30200961 | 1
30130404 | Tons | 1 | 30200962 | 1
30130405 | Tons | 1 | 30201001 | 1
30130501 | Tons | 3 | 30201002 | 1
30130580 | Tons | 1 | 30201003 | 1
30190001 | 1000 Gallons | 3 | 30201014 | 1
30190002 | 1000 Gallons | 3 | 30201017 | 1
30190003 | Million Cubic Feet | 3 | 30201105 | 1
30190004 | Million Cubic Feet | 2 | 30201106 | 1
30190011 | 1000 Gallons | 1 | 30201111 | 1
30190012 | 1000 Gallons | 1 | 30201112 | 1
30190013 | Million Cubic Feet | 1 | 30201121 | 1
30190014 | Million Cubic Feet | 1 | 30201201 | 1
30190099 | Million Btus | 6 | 30201202 | 1
30190099 | Tons | 5 | 30201203 | 1
30199999 | Megagrams | 1 | 30201205 | 1
30200111 | Tons | 2 | 30201206 | 1
30200112 | Tons | 1 | 30201302 | 1
30200115 | Tons | 2 | 30201304 | 1
30200117 | Tons | 2 | 30201401 | 1
30200208 | Tons | 1 | 30201407 | 1
30200220 | Tons | 4 | 30201408 | 1
30200221 | Tons | 9 | 30201410 | 1
30200228 | Tons | 1 | 30201411 | 1
30200401 | Bales | 4 | 30201412 | 1
30200401 | Tons | 1 | 30201413 | 1
30200402 | Bales | 2 | 30201601 | 1
30200403 | Bales | 4 | 30201605 | 1
30200404 | Bales | 3 | 30201608 | 1
30200407 | Bales | 3 | 30201621 | 1
30200408 | Bales | 3 | 30201622 | 1
30200410 | Bales | 7 | 30201641 | 1
30200410 | Tons | 1 | 30201655 | 1
30200420 | Bales | 2 | 30201658 | 1
30200421 | Bales | 2 | 30201711 | 1
30200422 | Bales | 2 | 30201712 | 1
30200425 | Bales | 2 | 30201713 | 1
30200430 | Bales | 2 | 30201714 | 1
30200435 | Bales | 2 | 30201715 | 1
30200436 | Bales | 2 | 30201716 | 1
30200501 | Tons | 1 | 30201799 | 1
30200502 | Tons | 1 | 30201906 | 1
30200503 | Tons | 2 | 30201907 | 1
30200504 | Tons | 2 | 30201909 | 1
30200505 | Tons | 1 | 30201916 | 1
30200506 | Tons | 1 | 30201917 | 1
30200507 | Tons | 1 | 30201918 | 1
30200508 | Tons | 1 | 30201998 | 1
30200509 | Tons | 1 | 30202001 | 1
30200510 | Tons | 1 | 30202002 | 1
30200511 | Tons | 1 | 30203010 | 1
30200512 | Tons | 2 | 30203020 | 1
30200527 | Tons | 3 | 30203103 | 1
30200528 | Tons | 6 | 30203104 | 1
30200530 | Tons | 3 | 30203105 | 1
30200537 | Tons | 3 | 30203106 | 1
30200540 | Tons | 3 | 30203107 | 1
30200551 | Tons | 3 | 30203108 | 1
30200552 | Tons | 3 | 30203109 | 1
30200553 | Tons | 3 | 30203201 | 1
30200555 | Tons | 3 | 30203202 | 1
30200556 | Tons | 3 | 30203399 | 1
30200557 | Tons | 3 | 30203404 | 1
30200560 | Tons | 3 | 30203405 | 1
30200563 | Tons | 3 | 30203406 | 1
30200564 | Tons | 3 | 30203407 | 1
30200565 | Tons | 3 | 30203601 | 1
30200601 | Tons | 1 | 30203602 | 1
30200602 | Tons | 1 | 30203603 | 1
30200603 | Tons | 2 | 30203811 | 1
30200604 | Tons | 2 | 30203901 | 1
30200605 | Tons | 2 | 30204001 | 1
30200606 | Tons | 2 | 30290001 | 1
30200607 | Tons | 2 | 30290002 | 1
30200608 | Tons | 2 | 30290003 | 1
30200609 | Tons | 2 | 30300001 | 1
30200610 | Tons | 2 | 30300002 | 1
30200611 | Tons | 1 | 30300003 | 1
30200701 | Tons | 1 | 30300103 | 1
30200702 | Tons | 1 | 30300104 | 1
30200708 | Tons | 2 | 30300107 | 1
30200709 | Tons | 6 | 30300108 | 1
30200711 | Tons | 7 | 30300109 | 1
30200712 | Tons | 1 | 30300110 | 1
30200721 | Tons | 7 | 30300201 | 1
30200722 | Tons | 3 | 30300305 | 1
30200724 | Tons | 2 | 30300306 | 1
30200731 | Tons | 7 | 30300310 | 1
30200732 | Tons | 3 | 30300312 | 1
30200733 | Tons | 2 | 30300313 | 1
30200734 | Tons | 4 | 30300314 | 1
30200741 | Tons | 7 | 30300315 | 1
30200742 | Tons | 7 | 30300317 | 1
30200743 | Tons | 3 | 30300318 | 1
30200744 | Tons | 3 | 30300399 | 1
30200751 | Tons | 2 | 30300401 | 1
30200752 | Tons | 1 | 30300502 | 1
30200753 | Tons | 2 | 30300503 | 1
30200754 | Tons | 2 | 30300504 | 1
30200760 | Tons | 10 | 30300505 | 1
30200763 | Tons | 1 | 30300506 | 1
30200764 | Tons | 1 | 30300507 | 1
30200768 | Tons | 1 | 30300509 | 1
30200769 | Tons | 1 | 30300510 | 1
30200771 | Tons | 1 | 30300512 | 1
30200772 | Tons | 1 | 30300513 | 1
30200773 | Tons | 7 | 30300514 | 1
30200774 | Tons | 3 | 30300515 | 1
30200775 | Tons | 2 | 30300516 | 1
30200776 | Tons | 2 | 30300517 | 1
30200777 | Tons | 2 | 30300518 | 1
30200778 | Tons | 2 | 30300522 | 1
30200781 | Tons | 1 | 30300523 | 1
30200782 | Tons | 1 | 30300524 | 1
30200783 | Tons | 1 | 30300525 | 1
30200784 | Tons | 1 | 30300526 | 1
30200785 | Tons | 2 | 30300527 | 1
30200786 | Tons | 2 | 30300529 | 1
30200787 | Tons | 2 | 30300530 | 1
30200788 | Tons | 2 | 30300531 | 1
30200789 | Tons | 2 | 30300532 | 1
30200790 | Tons | 2 | 30300533 | 1
30200791 | Tons | 1 | 30300534 | 1
30200792 | Tons | 1 | 30300535 | 1
30200793 | Tons | 1 | 30300541 | 1
30200801 | Tons | 1 | 30300602 | 1
30200802 | Tons | 3 | 30300603 | 1
30200803 | 100 Tons | 2 | 30300604 | 1
30200803 | Tons | 3 | 30300606 | 1
30200804 | Tons | 1 | 30300607 | 1
30200805 | Tons | 1 | 30300615 | 1
30200806 | Tons | 1 | 30300616 | 1
30200807 | Tons | 2 | 30300617 | 1
30200815 | Tons | 2 | 30300703 | 1
30200816 | Tons | 6 | 30300801 | 1
30200817 | Tons | 4 | 30300802 | 1
30200818 | Tons | 2 | 30300804 | 1
30200819 | Tons | 2 | 30300805 | 1
30200901 | Tons | 1 | 30300813 | 1
30200905 | Tons | 2 | 30300814 | 1
30200907 | 1000 Barrels | 2 | 30300817 | 1
30200908 | 1000 Barrels | 2 | 30300820 | 1
30200921 | 1000 Barrels | 1 | 30300821 | 1
30200922 | 1000 Barrels | 1 | 30300822 | 1
30200923 | 1000 Barrels | 1 | 30300824 | 1
30200924 | 1000 Barrels | 1 | 30300825 | 1
30200925 | 1000 Barrels | 1 | 30300826 | 1
30200926 | 1000 Barrels | 1 | 30300827 | 1
30200930 | Tons | 8 | 30300831 | 1
30200932 | Tons | 9 | 30300832 | 1
30200935 | 1000 Barrels | 3 | 30300833 | 1
30200939 | 1000 Barrels | 1 | 30300834 | 1
30200951 | 1000 Barrels | 1 | 30300901 | 1
30200952 | 1000 Barrels | 2 | 30300904 | 1
30200953 | 1000 Barrels | 1 | 30300906 | 1
30200954 | 1000 Barrels | 2 | 30300907 | 1
30200955 | 1000 Barrels | 2 | 30300910 | 1
30200960 | 1000 Cases | 1 | 30300911 | 1
30200961 | Each | 2 | 30300913 | 1
30200962 | Gallons | 1 | 30300914 | 1
30201001 | Tons | 1 | 30300915 | 1
30201002 | Tons | 1 | 30300916 | 1
30201003 | Barrels (50 Gallon) | 1 | 30300917 | 1
30201014 | 1000 Bushels | 4 | 30300918 | 1
30201017 | Barrels | 1 | 30300919 | 1
30201105 | 1000 Gallons | 10 | 30300920 | 1
30201106 | 1000 Gallons | 12 | 30300921 | 1
30201111 | 1000 Gallons | 1 | 30300922 | 1
30201112 | 1000 Gallons | 1 | 30300923 | 1
30201121 | 1000 Gallons | 1 | 30300924 | 1
30201201 | Tons | 3 | 30300925 | 1
30201202 | Tons | 3 | 30300932 | 1
30201203 | Tons | 1 | 30300933 | 1
30201205 | Tons | 3 | 30300934 | 1
30201206 | Tons | 3 | 30300936 | 1
30201302 | Tons | 10 | 30300998 | 1
30201304 | Tons | 24 | 30301001 | 1
30201401 | Tons | 3 | 30301002 | 1
30201407 | Tons | 1 | 30301003 | 1
30201408 | Tons | 1 | 30301004 | 1
30201410 | Tons | 1 | 30301005 | 1
30201411 | Tons | 1 | 30301006 | 1
30201412 | Tons | 1 | 30301008 | 1
30201413 | Tons | 1 | 30301009 | 1
30201601 | Tons | 35 | 30301010 | 1
30201605 | Tons | 14 | 30301011 | 1
30201608 | Tons | 4 | 30301012 | 1
30201621 | 1000 Gallons | 9 | 30301013 | 1
30201622 | 1000 Gallons | 4 | 30301014 | 1
30201641 | 1000 Gallons | 12 | 30301015 | 1
30201655 | Tons | 6 | 30301016 | 1
30201658 | Tons | 2 | 30301017 | 1
30201711 | Tons | 1 | 30301019 | 1
30201712 | Tons | 4 | 30301020 | 1
30201713 | Tons | 4 | 30301021 | 1
30201714 | Tons | 2 | 30301022 | 1
30201715 | Tons | 2 | 30301023 | 1
30201716 | Tons | 1 | 30301024 | 1
30201799 | Tons | 1 | 30301025 | 1
30201906 | Tons | 1 | 30301026 | 1
30201907 | Tons | 1 | 30301028 | 1
30201909 | Tons | 1 | 30301029 | 1
30201916 | Tons | 1 | 30301032 | 1
30201917 | Tons | 1 | 30301202 | 1
30201918 | Tons | 1 | 30302301 | 1
30201998 | Tons | 1 | 30302302 | 1
30202001 | Each-Year | 1 | 30302304 | 1
30202002 | Each | 1 | 30302307 | 1
30203010 | Tons | 2 | 30302308 | 1
30203020 | Tons | 4 | 30302309 | 1
30203103 | Tons | 2 | 30302310 | 1
30203104 | Tons | 2 | 30302312 | 1
30203105 | Tons | 1 | 30302313 | 1
30203106 | Tons | 1 | 30302314 | 1
30203107 | Tons | 1 | 30302315 | 1
30203108 | Tons | 1 | 30302316 | 1
30203109 | Tons | 1 | 30302321 | 1
30203201 | Tons | 1 | 30302322 | 1
30203202 | Tons | 1 | 30302325 | 1
30203399 | Tons | 2 | 30302327 | 1
30203404 | Tons | 1 | 30302328 | 1
30203405 | Tons | 1 | 30302330 | 1
30203406 | Tons | 1 | 30302331 | 1
30203407 | Tons | 1 | 30302334 | 1
30203601 | Tons | 14 | 30302341 | 1
30203602 | Tons | 9 | 30302345 | 1
30203603 | Tons | 4 | 30302348 | 1
30203811 | Tons | 5 | 30302349 | 1
30203901 | Tons | 2 | 30302350 | 1
30204001 | Tons | 1 | 30302351 | 1
30290001 | 1000 Gallons | 3 | 30302352 | 1
30290002 | 1000 Gallons | 3 | 30302353 | 1
30290003 | Million Cubic Feet | 3 | 30302354 | 1
30300001 | Tons | 5 | 30302355 | 1
30300002 | Tons | 2 | 30302356 | 1
30300003 | Tons | 2 | 30302357 | 1
30300101 | Megagrams | 4 | 30302358 | 1
30300101 | Tons | 39 | 30302361 | 1
30300102 | Megagrams | 4 | 30302362 | 1
30300102 | Tons | 33 | 30302371 | 1
30300103 | Tons | 28 | 30302372 | 1
30300104 | Tons | 2 | 30302373 | 1
30300105 | Megagrams | 5 | 30302374 | 1
30300105 | Tons | 15 | 30302379 | 1
30300107 | Tons | 1 | 30302380 | 1
30300108 | Tons | 10 | 30302381 | 1
30300109 | Tons | 10 | 30302382 | 1
30300110 | Tons | 6 | 30302383 | 1
30300201 | Tons | 10 | 30302384 | 1
30300302 | Megagrams | 1 | 30302385 | 1
30300302 | Tons | 12 | 30302386 | 1
30300303 | Megagrams | 1 | 30302387 | 1
30300303 | Tons | 27 | 30302388 | 1
30300304 | Megagrams | 2 | 30302393 | 1
30300304 | Tons | 17 | 30302395 | 1
30300305 | Tons | 2 | 30302396 | 1
30300306 | Tons | 3 | 30302397 | 1
30300308 | Megagrams | 2 | 30302398 | 1
30300308 | Tons | 10 | 30302401 | 1
30300310 | Tons | 3 | 30302402 | 1
30300312 | Tons | 2 | 30302403 | 1
30300313 | Tons | 12 | 30302404 | 1
30300314 | Tons | 5 | 30302405 | 1
30300315 | Tons | 1 | 30302406 | 1
30300317 | Tons | 8 | 30302407 | 1
30300318 | Tons | 3 | 30302408 | 1
30300399 | Megagrams | 1 | 30302409 | 1
30300401 | Tons | 1 | 30302410 | 1
30300502 | Tons | 6 | 30302411 | 1
30300503 | Tons | 7 | 30303002 | 1
30300504 | Tons | 8 | 30303003 | 1
30300505 | Tons | 2 | 30303005 | 1
30300506 | Tons | 4 | 30303006 | 1
30300507 | Tons | 3 | 30303007 | 1
30300509 | Tons | 6 | 30303008 | 1
30300510 | Tons | 5 | 30303009 | 1
30300512 | Tons | 5 | 30303010 | 1
30300513 | Tons | 7 | 30303011 | 1
30300514 | Tons | 6 | 30303012 | 1
30300515 | Tons | 7 | 30303015 | 1
30300516 | Tons | 6 | 30303025 | 1
30300517 | Tons | 6 | 30303026 | 1
30300518 | Tons | 2 | 30303027 | 1
30300522 | Tons | 4 | 30303028 | 1
30300523 | Tons | 7 | 30303029 | 1
30300524 | Tons | 5 | 30303101 | 1
30300525 | Tons | 9 | 30303102 | 1
30300526 | Tons | 11 | 30303103 | 1
30300527 | Tons | 10 | 30303104 | 1
30300529 | Tons | 9 | 30303105 | 1
30300530 | Tons | 8 | 30303106 | 1
30300531 | Tons | 3 | 30303107 | 1
30300532 | Tons | 3 | 30390001 | 1
30300533 | Tons | 3 | 30390002 | 1
30300534 | Tons | 3 | 30390003 | 1
30300535 | Tons | 1 | 30390004 | 1
30300541 | Tons | 2 | 30390011 | 1
30300601 | Megawatt-Hour | 2 | 30390012 | 1
30300601 | Tons | 16 | 30390013 | 1
30300602 | Tons | 8 | 30390014 | 1
30300603 | Tons | 6 | 30390023 | 1
30300604 | Tons | 12 | 30390024 | 1
30300605 | Megawatt-Hour | 2 | 30400101 | 1
30300605 | Tons | 11 | 30400102 | 1
30300606 | Tons | 8 | 30400103 | 1
30300607 | Tons | 7 | 30400104 | 1
30300615 | Tons | 2 | 30400111 | 1
30300616 | Tons | 1 | 30400114 | 1
30300617 | Tons | 1 | 30400120 | 1
30300701 | Megagrams | 1 | 30400204 | 1
30300701 | Megawatt-Hour | 11 | 30400207 | 1
30300701 | Tons | 10 | 30400208 | 1
30300702 | Megagrams | 5 | 30400211 | 1
30300702 | Megawatt-Hour | 15 | 30400212 | 1
30300702 | Tons | 1 | 30400213 | 1
30300703 | Tons | 1 | 30400214 | 1
30300704 | Megawatt-Hour | 1 | 30400215 | 1
30300704 | Tons | 1 | 30400217 | 1
30300801 | Tons | 1 | 30400219 | 1
30300802 | Tons | 1 | 30400220 | 1
30300804 | Tons | 2 | 30400221 | 1
30300805 | Tons | 2 | 30400223 | 1
30300813 | Tons | 11 | 30400224 | 1
30300814 | Tons | 4 | 30400231 | 1
30300817 | Tons | 2 | 30400232 | 1
30300819 | Megagrams | 1 | 30400233 | 1
30300819 | Tons | 2 | 30400234 | 1
30300820 | Tons | 1 | 30400235 | 1
30300821 | Tons | 2 | 30400236 | 1
30300822 | Tons | 2 | 30400237 | 1
30300824 | Tons | 1 | 30400238 | 1
30300825 | Tons | 8 | 30400239 | 1
30300826 | Each | 2 | 30400242 | 1
30300827 | Tons | 2 | 30400243 | 1
30300831 | Miles | 2 | 30400244 | 1
30300832 | Miles | 2 | 30400302 | 1
30300833 | Miles | 2 | 30400303 | 1
30300834 | Miles | 2 | 30400305 | 1
30300901 | Tons | 12 | 30400310 | 1
30300904 | Tons | 10 | 30400315 | 1
30300906 | Tons | 2 | 30400318 | 1
30300907 | Tons | 1 | 30400319 | 1
30300908 | Pounds | 4 | 30400320 | 1
30300908 | Tons | 18 | 30400321 | 1
30300910 | Tons | 1 | 30400322 | 1
30300911 | Tons | 2 | 30400325 | 1
30300913 | Tons | 10 | 30400331 | 1
30300914 | Tons | 5 | 30400332 | 1
30300915 | Tons | 4 | 30400333 | 1
30300916 | Tons | 6 | 30400340 | 1
30300917 | Tons | 8 | 30400350 | 1
30300918 | Tons | 1 | 30400351 | 1
30300919 | Tons | 1 | 30400352 | 1
30300920 | Tons | 1 | 30400353 | 1
30300921 | Tons | 3 | 30400354 | 1
30300922 | Tons | 1 | 30400360 | 1
30300923 | Tons | 2 | 30400370 | 1
30300924 | Tons | 1 | 30400371 | 1
30300925 | Tons | 3 | 30400398 | 1
30300932 | Tons | 2 | 30400401 | 1
30300933 | Tons | 3 | 30400402 | 1
30300934 | Tons | 1 | 30400403 | 1
30300936 | Tons | 2 | 30400404 | 1
30300998 | Tons | 6 | 30400405 | 1
30301001 | Tons | 6 | 30400406 | 1
30301002 | Tons | 11 | 30400407 | 1
30301003 | Tons | 5 | 30400408 | 1
30301004 | Tons | 7 | 30400409 | 1
30301005 | Tons | 2 | 30400412 | 1
30301006 | Tons | 5 | 30400413 | 1
30301008 | Tons | 4 | 30400414 | 1
30301009 | Tons | 3 | 30400425 | 1
30301010 | Tons | 3 | 30400426 | 1
30301011 | Tons | 2 | 30400501 | 1
30301012 | Tons | 2 | 30400502 | 1
30301013 | Tons | 2 | 30400503 | 1
30301014 | Tons | 2 | 30400504 | 1
30301015 | Tons | 2 | 30400506 | 1
30301016 | Tons | 2 | 30400508 | 1
30301017 | Tons | 2 | 30400509 | 1
30301019 | Tons | 2 | 30400511 | 1
30301020 | Tons | 3 | 30400512 | 1
30301021 | Tons | 3 | 30400522 | 1
30301022 | Tons | 3 | 30400523 | 1
30301023 | Tons | 3 | 30400526 | 1
30301024 | Tons | 3 | 30400601 | 1
30301025 | Tons | 6 | 30400701 | 1
30301026 | Tons | 3 | 30400702 | 1
30301028 | Tons | 3 | 30400703 | 1
30301029 | Tons | 4 | 30400704 | 1
30301032 | Tons | 3 | 30400705 | 1
30301202 | Tons | 2 | 30400706 | 1
30302301 | Tons | 5 | 30400707 | 1
30302302 | Tons | 2 | 30400708 | 1
30302304 | Tons | 2 | 30400709 | 1
30302307 | Tons | 3 | 30400710 | 1
30302308 | Tons | 3 | 30400711 | 1
30302309 | Tons | 1 | 30400712 | 1
30302310 | Tons | 1 | 30400713 | 1
30302312 | Tons | 2 | 30400714 | 1
30302313 | Tons | 2 | 30400715 | 1
30302314 | Tons | 2 | 30400716 | 1
30302315 | Tons | 1 | 30400717 | 1
30302316 | Tons | 3 | 30400718 | 1
30302321 | Miles | 2 | 30400730 | 1
30302322 | Miles | 2 | 30400731 | 1
30302325 | Tons | 1 | 30400801 | 1
30302327 | Tons | 1 | 30400802 | 1
30302328 | Tons | 1 | 30400803 | 1
30302330 | Tons | 1 | 30400805 | 1
30302331 | Tons | 1 | 30400806 | 1
30302334 | Tons | 1 | 30400809 | 1
30302341 | Tons | 1 | 30400810 | 1
30302345 | Tons | 2 | 30400811 | 1
30302348 | Tons | 1 | 30400812 | 1
30302349 | Tons | 1 | 30400824 | 1
30302350 | Tons | 5 | 30400828 | 1
30302351 | Tons | 18 | 30400834 | 1
30302352 | Tons | 14 | 30400838 | 1
30302353 | Tons | 2 | 30400841 | 1
30302354 | Tons | 2 | 30400842 | 1
30302355 | Tons | 5 | 30400843 | 1
30302356 | Tons | 3 | 30400851 | 1
30302357 | Tons | 5 | 30400852 | 1
30302358 | Tons | 3 | 30400854 | 1
30302361 | Tons | 1 | 30400855 | 1
30302362 | Tons | 1 | 30400861 | 1
30302371 | Tons | 13 | 30400862 | 1
30302372 | Tons | 6 | 30400863 | 1
30302373 | Tons | 3 | 30400864 | 1
30302374 | Tons | 3 | 30400865 | 1
30302379 | Tons | 1 | 30400867 | 1
30302380 | Tons | 2 | 30400868 | 1
30302381 | Tons | 5 | 30400869 | 1
30302382 | Tons | 3 | 30400870 | 1
30302383 | Tons | 2 | 30400872 | 1
30302384 | Tons | 2 | 30400873 | 1
30302385 | Tons | 3 | 30400899 | 1
30302386 | Tons | 1 | 30400901 | 1
30302387 | Tons | 6 | 30401007 | 1
30302388 | Tons | 3 | 30401008 | 1
30302393 | Tons | 1 | 30402001 | 1
30302395 | Tons | 2 | 30402004 | 1
30302396 | Tons | 2 | 30402201 | 1
30302397 | Tons | 1 | 30402210 | 1
30302398 | Tons | 1 | 30404001 | 1
30302401 | Tons | 2 | 30405101 | 1
30302402 | Tons | 2 | 30405103 | 1
30302403 | Tons | 2 | 30490001 | 1
30302404 | Tons | 3 | 30490002 | 1
30302405 | Tons | 2 | 30490003 | 1
30302406 | Tons | 2 | 30490004 | 1
30302407 | Tons | 2 | 30490011 | 1
30302408 | Tons | 2 | 30490012 | 1
30302409 | Tons | 2 | 30490013 | 1
30302410 | Tons | 2 | 30490014 | 1
30302411 | Tons | 5 | 30490023 | 1
30303002 | Tons | 3 | 30490024 | 1
30303003 | Tons | 9 | 30499999 | 1
30303005 | Tons | 5 | 30500102 | 1
30303006 | Tons | 4 | 30500103 | 1
30303007 | Tons | 5 | 30500104 | 1
30303008 | Tons | 5 | 30500110 | 1
30303009 | Tons | 2 | 30500111 | 1
30303010 | Tons | 2 | 30500112 | 1
30303011 | Tons | 3 | 30500113 | 1
30303012 | Tons | 4 | 30500116 | 1
30303015 | Tons | 1 | 30500117 | 1
30303025 | Tons | 1 | 30500118 | 1
30303026 | Tons | 1 | 30500119 | 1
30303027 | Tons | 1 | 30500201 | 1
30303028 | Tons | 1 | 30500202 | 1
30303029 | Tons | 1 | 30500203 | 1
30303101 | Tons | 2 | 30500204 | 1
30303102 | Tons | 2 | 30500205 | 1
30303103 | Tons | 2 | 30500206 | 1
30303104 | Tons | 2 | 30500207 | 1
30303105 | Tons | 2 | 30500208 | 1
30303106 | Tons | 2 | 30500211 | 1
30303107 | Tons | 2 | 30500213 | 1
30390001 | 1000 Gallons | 3 | 30500214 | 1
30390002 | 1000 Gallons | 3 | 30500245 | 1
30390003 | Million Cubic Feet | 3 | 30500246 | 1
30390004 | Million Cubic Feet | 1 | 30500247 | 1
30390011 | 1000 Gallons | 1 | 30500251 | 1
30390012 | 1000 Gallons | 1 | 30500252 | 1
30390013 | Million Cubic Feet | 1 | 30500255 | 1
30390014 | Million Cubic Feet | 1 | 30500256 | 1
30390023 | Million Cubic Feet | 1 | 30500257 | 1
30390024 | Million Cubic Feet | 1 | 30500258 | 1
30400101 | Tons | 5 | 30500259 | 1
30400102 | Tons | 3 | 30500260 | 1
30400103 | Tons | 7 | 30500261 | 1
30400104 | Tons | 5 | 30500262 | 1
30400109 | Pounds | 45 | 30500263 | 1
30400109 | Tons | 2 | 30500270 | 1
30400111 | Tons | 1 | 30500298 | 1
30400114 | Tons | 3 | 30500301 | 1
30400120 | Tons | 1 | 30500302 | 1
30400204 | Tons | 1 | 30500303 | 1
30400207 | Tons | 1 | 30500304 | 1
30400208 | Tons | 3 | 30500308 | 1
30400210 | Megagrams | 13 | 30500310 | 1
30400210 | Tons | 3 | 30500311 | 1
30400211 | Tons | 8 | 30500312 | 1
30400212 | Tons | 8 | 30500313 | 1
30400213 | Tons | 1 | 30500314 | 1
30400214 | Tons | 6 | 30500315 | 1
30400215 | Tons | 8 | 30500316 | 1
30400217 | Tons | 6 | 30500321 | 1
30400219 | Tons | 6 | 30500322 | 1
30400220 | Tons | 5 | 30500340 | 1
30400221 | Tons | 5 | 30500342 | 1
30400223 | Tons | 5 | 30500350 | 1
30400224 | Tons | 5 | 30500351 | 1
30400231 | Tons | 1 | 30500361 | 1
30400232 | Tons | 1 | 30500370 | 1
30400233 | Tons | 1 | 30500401 | 1
30400234 | Tons | 2 | 30500402 | 1
30400235 | Tons | 2 | 30500403 | 1
30400236 | Tons | 2 | 30500404 | 1
30400237 | Tons | 2 | 30500405 | 1
30400238 | Tons | 2 | 30500406 | 1
30400239 | Tons | 1 | 30500501 | 1
30400242 | Tons | 1 | 30500502 | 1
30400243 | Tons | 1 | 30500503 | 1
30400244 | Tons | 1 | 30500504 | 1
30400301 | Megagrams | 1 | 30500505 | 1
30400301 | Tons | 74 | 30500506 | 1
30400302 | Tons | 8 | 30500508 | 1
30400303 | Tons | 6 | 30500509 | 1
30400304 | Megagrams | 4 | 30500606 | 1
30400304 | Tons | 26 | 30500607 | 1
30400305 | Tons | 2 | 30500608 | 1
30400310 | Tons | 2 | 30500609 | 1
30400315 | Tons | 3 | 30500610 | 1
30400318 | Tons | 3 | 30500612 | 1
30400319 | Tons | 1 | 30500613 | 1
30400320 | Tons | 5 | 30500614 | 1
30400321 | Tons | 1 | 30500617 | 1
30400322 | Tons | 1 | 30500619 | 1
30400325 | Tons | 1 | 30500622 | 1
30400331 | Tons | 6 | 30500623 | 1
30400332 | Tons | 1 | 30500624 | 1
30400333 | Tons | 1 | 30500625 | 1
30400340 | Tons | 3 | 30500626 | 1
30400350 | Tons | 4 | 30500627 | 1
30400351 | Tons | 3 | 30500628 | 1
30400352 | Tons | 1 | 30500629 | 1
30400353 | Tons | 2 | 30500706 | 1
30400354 | Gallons | 1 | 30500707 | 1
30400360 | Tons | 1 | 30500708 | 1
30400370 | Tons | 2 | 30500709 | 1
30400371 | Tons | 1 | 30500710 | 1
30400398 | Tons | 4 | 30500711 | 1
30400401 | Tons | 1 | 30500712 | 1
30400402 | Tons | 9 | 30500714 | 1
30400403 | Tons | 44 | 30500717 | 1
30400404 | Tons | 4 | 30500727 | 1
30400405 | Tons | 2 | 30500728 | 1
30400406 | 1000 Gallons | 3 | 30500729 | 1
30400407 | Million Cubic Feet | 3 | 30500801 | 1
30400408 | Tons | 4 | 30500802 | 1
30400409 | Tons | 4 | 30500810 | 1
30400412 | Tons | 4 | 30500813 | 1
30400413 | Tons | 5 | 30500831 | 1
30400414 | Tons | 16 | 30500845 | 1
30400425 | Tons | 2 | 30500850 | 1
30400426 | Tons | 2 | 30500856 | 1
30400501 | Tons | 2 | 30500858 | 1
30400502 | Tons | 2 | 30500901 | 1
30400503 | Tons | 2 | 30500902 | 1
30400504 | Tons | 2 | 30500903 | 1
30400505 | 1000 Each | 4 | 30500904 | 1
30400505 | Tons | 1 | 30500905 | 1
30400506 | 1000 Each | 5 | 30500907 | 1
30400507 | 1000 Each | 4 | 30500908 | 1
30400507 | Tons | 1 | 30500916 | 1
30400508 | 1000 Each | 5 | 30500917 | 1
30400509 | 1000 Each | 5 | 30501001 | 1
30400510 | 1000 Each | 4 | 30501002 | 1
30400510 | Tons | 1 | 30501003 | 1
30400511 | 1000 Each | 3 | 30501008 | 1
30400512 | 1000 Each | 3 | 30501010 | 1
30400522 | Tons | 1 | 30501013 | 1
30400523 | Tons | 1 | 30501015 | 1
30400526 | Tons | 1 | 30501023 | 1
30400601 | Tons | 6 | 30501024 | 1
30400701 | Tons | 10 | 30501030 | 1
30400702 | Tons | 5 | 30501031 | 1
30400703 | Tons | 4 | 30501032 | 1
30400704 | Tons | 3 | 30501033 | 1
30400705 | Tons | 3 | 30501034 | 1
30400706 | Tons | 1 | 30501035 | 1
30400707 | Tons | 1 | 30501036 | 1
30400708 | Tons | 5 | 30501037 | 1
30400709 | Tons | 2 | 30501038 | 1
30400710 | Tons | 1 | 30501039 | 1
30400711 | Tons | 1 | 30501040 | 1
30400712 | Tons | 1 | 30501041 | 1
30400713 | Tons | 2 | 30501042 | 1
30400714 | Tons | 1 | 30501043 | 1
30400715 | Tons | 3 | 30501044 | 1
30400716 | Tons | 1 | 30501045 | 1
30400717 | Tons | 2 | 30501046 | 1
30400718 | Gallons | 1 | 30501047 | 1
30400730 | Tons | 1 | 30501048 | 1
30400731 | Tons | 1 | 30501049 | 1
30400801 | Tons | 4 | 30501050 | 1
30400802 | Tons | 4 | 30501101 | 1
30400803 | Tons | 5 | 30501104 | 1
30400805 | Tons | 4 | 30501105 | 1
30400806 | Tons | 3 | 30501106 | 1
30400809 | Tons | 5 | 30501107 | 1
30400810 | Tons | 5 | 30501108 | 1
30400811 | Tons | 5 | 30501109 | 1
30400812 | Tons | 3 | 30501110 | 1
30400824 | Tons | 5 | 30501111 | 1
30400828 | Tons | 5 | 30501117 | 1
30400834 | Tons | 5 | 30501120 | 1
30400838 | Tons | 5 | 30501121 | 1
30400841 | Tons | 1 | 30501122 | 1
30400842 | Tons | 1 | 30501123 | 1
30400843 | Tons | 1 | 30501124 | 1
30400851 | Tons | 4 | 30501201 | 1
30400852 | Tons | 4 | 30501202 | 1
30400854 | Tons | 5 | 30501203 | 1
30400855 | Tons | 5 | 30501204 | 1
30400861 | Tons | 4 | 30501207 | 1
30400862 | Tons | 5 | 30501208 | 1
30400863 | Tons | 5 | 30501209 | 1
30400864 | Tons | 5 | 30501211 | 1
30400865 | Tons | 5 | 30501212 | 1
30400867 | Tons | 4 | 30501213 | 1
30400868 | Tons | 4 | 30501214 | 1
30400869 | Tons | 4 | 30501215 | 1
30400870 | Tons | 4 | 30501221 | 1
30400872 | Tons | 4 | 30501222 | 1
30400873 | Tons | 4 | 30501223 | 1
30400899 | Tons | 1 | 30501305 | 1
30400901 | Tons | 1 | 30501306 | 1
30401007 | Tons | 3 | 30501401 | 1
30401008 | Tons | 3 | 30501402 | 1
30402001 | Tons | 1 | 30501403 | 1
30402004 | Tons | 2 | 30501404 | 1
30402201 | Tons | 1 | 30501406 | 1
30402210 | Tons | 1 | 30501408 | 1
30404001 | Tons | 4 | 30501414 | 1
30405101 | Tons | 1 | 30501415 | 1
30405103 | Tons | 1 | 30501502 | 1
30490001 | 1000 Gallons | 3 | 30501503 | 1
30490002 | 1000 Gallons | 3 | 30501504 | 1
30490003 | Million Cubic Feet | 3 | 30501505 | 1
30490004 | Million Cubic Feet | 3 | 30501506 | 1
30490011 | 1000 Gallons | 1 | 30501511 | 1
30490012 | 1000 Gallons | 1 | 30501512 | 1
30490013 | Million Cubic Feet | 1 | 30501513 | 1
30490014 | Million Cubic Feet | 1 | 30501601 | 1
30490023 | Million Cubic Feet | 1 | 30501602 | 1
30490024 | Million Cubic Feet | 1 | 30501603 | 1
30499999 | Megagrams | 1 | 30501605 | 1
30500101 | Megagrams | 4 | 30501607 | 1
30500101 | Tons | 8 | 30501608 | 1
30500102 | Tons | 7 | 30501609 | 1
30500103 | Tons | 7 | 30501610 | 1
30500104 | Tons | 4 | 30501611 | 1
30500105 | Megagrams | 1 | 30501612 | 1
30500105 | Tons | 3 | 30501615 | 1
30500110 | Tons | 2 | 30501616 | 1
30500111 | Tons | 1 | 30501618 | 1
30500112 | Tons | 1 | 30501619 | 1
30500113 | Tons | 1 | 30501620 | 1
30500116 | Tons | 4 | 30501621 | 1
30500117 | Tons | 1 | 30501622 | 1
30500118 | Tons | 2 | 30501623 | 1
30500119 | Tons | 4 | 30501624 | 1
30500201 | Tons | 67 | 30501625 | 1
30500202 | Tons | 2 | 30501626 | 1
30500203 | Tons | 1 | 30501627 | 1
30500204 | Tons | 3 | 30501701 | 1
30500205 | Tons | 34 | 30501702 | 1
30500206 | Million Cubic Feet | 3 | 30501703 | 1
30500207 | 1000 Gallons | 3 | 30501704 | 1
30500208 | Gallons | 26 | 30501705 | 1
30500211 | Tons | 1 | 30501801 | 1
30500213 | Tons | 36 | 30501903 | 1
30500214 | Tons | 49 | 30501904 | 1
30500245 | Tons | 67 | 30501907 | 1
30500246 | Tons | 67 | 30502001 | 1
30500247 | Tons | 67 | 30502002 | 1
30500251 | Tons | 48 | 30502003 | 1
30500252 | Tons | 38 | 30502005 | 1
30500255 | Tons | 125 | 30502006 | 1
30500256 | Tons | 78 | 30502007 | 1
30500257 | Tons | 78 | 30502010 | 1
30500258 | Tons | 192 | 30502011 | 1
30500259 | Tons | 134 | 30502012 | 1
30500260 | Tons | 134 | 30502021 | 1
30500261 | Tons | 133 | 30502031 | 1
30500262 | Tons | 133 | 30502032 | 1
30500263 | Tons | 133 | 30502201 | 1
30500270 | Tons | 27 | 30502501 | 1
30500298 | Tons | 4 | 30502502 | 1
30500301 | Tons | 2 | 30502503 | 1
30500302 | Tons | 12 | 30502504 | 1
30500303 | Tons | 2 | 30502505 | 1
30500304 | Tons | 5 | 30502506 | 1
30500308 | Tons | 1 | 30502507 | 1
30500310 | Tons | 64 | 30502511 | 1
30500311 | Tons | 56 | 30502713 | 1
30500312 | Tons | 6 | 30502720 | 1
30500313 | Tons | 71 | 30502722 | 1
30500314 | Tons | 5 | 30502760 | 1
30500315 | Tons | 6 | 30502910 | 1
30500316 | Tons | 6 | 30502920 | 1
30500321 | (blank) |  | 30503104 | 1
30500322 | Tons | 12 | 30503107 | 1
30500340 | Tons | 2 | 30503301 | 1
30500342 | Tons | 2 | 30503321 | 1
30500350 | Tons | 5 | 30503322 | 1
30500351 | Tons | 8 | 30503336 | 1
30500361 | Tons | 50 | 30503341 | 1
30500370 | Tons | 1 | 30503351 | 1
30500401 | Tons | 6 | 30503361 | 1
30500402 | Tons | 5 | 30503401 | 1
30500403 | Tons | 3 | 30503402 | 1
30500404 | Tons | 1 | 30503505 | 1
30500405 | Tons | 1 | 30503811 | 1
30500406 | Tons | 1 | 30503812 | 1
30500501 | Tons | 10 | 30503813 | 1
30500502 | Tons | 2 | 30503835 | 1
30500503 | Tons | 2 | 30504010 | 1
30500504 | Tons | 4 | 30504131 | 1
30500505 | Tons | 2 | 30504132 | 1
30500506 | Tons | 12 | 30504140 | 1
30500508 | Tons | 7 | 30504141 | 1
30500509 | Tons | 4 | 30504142 | 1
30500606 | Tons | 105 | 30504233 | 1
30500607 | Tons | 1 | 30504330 | 1
30500608 | Ton-Years | 1 | 30504340 | 1
30500609 | Tons | 2 | 30504430 | 1
30500610 | Tons | 2 | 30508909 | 1
30500612 | Tons | 2 | 30508911 | 1
30500613 | Tons | 7 | 30508912 | 1
30500614 | Tons | 10 | 30508914 | 1
30500617 | Tons | 4 | 30508917 | 1
30500619 | Tons | 1 | 30508945 | 1
30500622 | Tons | 94 | 30508947 | 1
30500623 | Tons | 94 | 30508949 | 1
30500624 | Tons | 1 | 30508950 | 1
30500625 | Tons | 1 | 30508955 | 1
30500626 | Tons | 1 | 30508958 | 1
30500627 | Tons | 1 | 30508985 | 1
30500628 | Tons | 1 | 30508988 | 1
30500629 | Tons | 1 | 30531001 | 1
30500706 | Tons | 109 | 30531002 | 1
30500707 | Tons | 1 | 30531003 | 1
30500708 | Ton-Years | 1 | 30531013 | 1
30500709 | Tons | 1 | 30590001 | 1
30500710 | Tons | 2 | 30590002 | 1
30500711 | Tons | 1 | 30590003 | 1
30500712 | Tons | 1 | 30590011 | 1
30500714 | Tons | 8 | 30590012 | 1
30500717 | Tons | 6 | 30590013 | 1
30500727 | Tons | 1 | 30590023 | 1
30500728 | Tons | 1 | 30600102 | 1
30500729 | Tons | 1 | 30600104 | 1
30500801 | Tons | 2 | 30600105 | 1
30500802 | Tons | 3 | 30600107 | 1
30500810 | Tons | 2 | 30600108 | 1
30500813 | Tons | 1 | 30600111 | 1
30500831 | Tons | 1 | 30600301 | 1
30500845 | Tons | 3 | 30600401 | 1
30500850 | Tons | 8 | 30600402 | 1
30500856 | Tons | 3 | 30600503 | 1
30500858 | Tons | 1 | 30600504 | 1
30500901 | Tons | 2 | 30600505 | 1
30500902 | Tons | 2 | 30600506 | 1
30500903 | Tons | 2 | 30600602 | 1
30500904 | Tons | 2 | 30600603 | 1
30500905 | Tons | 1 | 30600702 | 1
30500907 | Tons | 2 | 30600811 | 1
30500908 | Tons | 1 | 30600812 | 1
30500916 | Tons | 2 | 30600813 | 1
30500917 | Tons | 2 | 30600814 | 1
30501001 | Tons | 16 | 30600815 | 1
30501002 | Tons | 4 | 30600816 | 1
30501003 | Tons | 5 | 30600817 | 1
30501008 | Tons | 2 | 30600818 | 1
30501010 | Tons | 2 | 30600819 | 1
30501013 | Tons | 5 | 30600820 | 1
30501015 | Tons | 2 | 30600821 | 1
30501023 | Tons | 1 | 30600822 | 1
30501024 | Miles | 1 | 30600903 | 1
30501030 | Tons | 1 | 30601001 | 1
30501031 | Miles | 1 | 30601201 | 1
30501032 | Tons | 1 | 30601401 | 1
30501033 | Each | 2 | 30601801 | 1
30501034 | Each | 2 | 30602401 | 1
30501035 | Each | 2 | 30609901 | 1
30501036 | Cubic Yards | 4 | 30609902 | 1
30501037 | Tons | 1 | 30609903 | 1
30501038 | Tons | 2 | 30699999 | 1
30501039 | Miles | 2 | 30700101 | 1
30501040 | Tons | 2 | 30700102 | 1
30501041 | Tons | 2 | 30700103 | 1
30501042 | Tons | 2 | 30700105 | 1
30501043 | Acre-Years | 1 | 30700106 | 1
30501044 | Tons | 1 | 30700107 | 1
30501045 | Hour | 2 | 30700108 | 1
30501046 | Hour | 3 | 30700109 | 1
30501047 | Miles | 4 | 30700110 | 1
30501048 | Tons | 2 | 30700203 | 1
30501049 | Acre-Years | 2 | 30700211 | 1
30501050 | Miles | 2 | 30700213 | 1
30501101 | Cubic Yards | 6 | 30700214 | 1
30501104 | Tons | 2 | 30700215 | 1
30501105 | Tons | 2 | 30700221 | 1
30501106 | Tons | 2 | 30700222 | 1
30501107 | Tons | 28 | 30700223 | 1
30501108 | Tons | 10 | 30700231 | 1
30501109 | Tons | 34 | 30700232 | 1
30501110 | Tons | 36 | 30700233 | 1
30501111 | Tons | 10 | 30700234 | 1
30501117 | Tons | 13 | 30700301 | 1
30501120 | Tons | 3 | 30700303 | 1
30501121 | Tons | 2 | 30700304 | 1
30501122 | Tons | 2 | 30700401 | 1
30501123 | Tons | 2 | 30700402 | 1
30501124 | Tons | 2 | 30700530 | 1
30501201 | Tons | 7 | 30700540 | 1
30501202 | Tons | 7 | 30700543 | 1
30501203 | Tons | 7 | 30700602 | 1
30501204 | Tons | 26 | 30700604 | 1
30501205 | Megagrams | 1 | 30700606 | 1
30501205 | Tons | 1 | 30700607 | 1
30501206 | Megagrams | 1 | 30700608 | 1
30501206 | Tons | 3 | 30700610 | 1
30501207 | Tons | 6 | 30700611 | 1
30501208 | Tons | 3 | 30700621 | 1
30501209 | Tons | 8 | 30700625 | 1
30501211 | Tons | 7 | 30700626 | 1
30501212 | Tons | 7 | 30700628 | 1
30501213 | Tons | 5 | 30700630 | 1
30501214 | Tons | 2 | 30700631 | 1
30501215 | Tons | 4 | 30700632 | 1
30501221 | Tons | 2 | 30700635 | 1
30501222 | Tons | 2 | 30700640 | 1
30501223 | Tons | 2 | 30700651 | 1
30501305 | Tons | 22 | 30700655 | 1
30501306 | Tons | 22 | 30700661 | 1
30501401 | Tons | 1 | 30700664 | 1
30501402 | Tons | 8 | 30700665 | 1
30501403 | Tons | 7 | 30700703 | 1
30501404 | Tons | 8 | 30700705 | 1
30501406 | Tons | 1 | 30700706 | 1
30501408 | Tons | 1 | 30700707 | 1
30501414 | Tons | 3 | 30700709 | 1
30501415 | Gallons | 1 | 30700711 | 1
30501501 | Square Feet-Hours | 2 | 30700712 | 1
30501501 | Tons | 3 | 30700713 | 1
30501502 | Tons | 5 | 30700714 | 1
30501503 | Tons | 1 | 30700715 | 1
30501504 | Tons | 1 | 30700734 | 1
30501505 | Tons | 1 | 30700735 | 1
30501506 | Tons | 1 | 30700736 | 1
30501511 | Tons | 5 | 30700740 | 1
30501512 | Tons | 5 | 30700744 | 1
30501513 | Tons | 4 | 30700746 | 1
30501521 | 1000 Square Feet | 2 | 30700747 | 1
30501521 | Million Square Feet | 2 | 30700750 | 1
30501522 | 1000 Square Feet | 2 | 30700752 | 1
30501522 | Million Square Feet | 2 | 30700753 | 1
30501601 | Tons | 3 | 30700756 | 1
30501602 | Tons | 2 | 30700757 | 1
30501603 | Tons | 5 | 30700760 | 1
30501604 | Megagrams | 1 | 30700762 | 1
30501604 | Tons | 5 | 30700763 | 1
30501605 | Tons | 5 | 30700766 | 1
30501607 | Tons | 1 | 30700767 | 1
30501608 | Tons | 1 | 30700769 | 1
30501609 | Tons | 4 | 30700770 | 1
30501610 | Tons | 1 | 30700771 | 1
30501611 | Tons | 4 | 30700780 | 1
30501612 | Tons | 2 | 30700781 | 1
30501615 | Tons | 1 | 30700783 | 1
30501616 | Tons | 1 | 30700785 | 1
30501618 | Tons | 25 | 30700788 | 1
30501619 | Tons | 8 | 30700789 | 1
30501620 | Tons | 8 | 30700790 | 1
30501621 | Tons | 2 | 30700791 | 1
30501622 | Tons | 11 | 30700792 | 1
30501623 | Tons | 4 | 30700793 | 1
30501624 | Tons | 1 | 30700801 | 1
30501625 | Tons | 1 | 30700802 | 1
30501626 | Tons | 1 | 30700803 | 1
30501627 | Tons | 1 | 30700804 | 1
30501701 | Tons | 12 | 30700805 | 1
30501702 | Tons | 2 | 30700806 | 1
30501703 | Tons | 6 | 30700807 | 1
30501704 | Tons | 7 | 30700808 | 1
30501705 | Tons | 4 | 30700921 | 1
30501801 | Tons | 5 | 30700923 | 1
30501901 | Megagrams | 1 | 30700925 | 1
30501901 | Tons | 12 | 30700927 | 1
30501902 | Megagrams | 1 | 30700931 | 1
30501902 | Tons | 6 | 30700932 | 1
30501903 | Tons | 2 | 30700933 | 1
30501904 | Tons | 2 | 30700935 | 1
30501905 | Megagrams | 4 | 30700936 | 1
30501905 | Tons | 9 | 30700937 | 1
30501907 | Tons | 2 | 30700939 | 1
30502001 | Tons | 1 | 30700940 | 1
30502002 | Tons | 7 | 30700950 | 1
30502003 | Tons | 10 | 30700960 | 1
30502005 | Tons | 6 | 30700971 | 1
30502006 | Tons | 7 | 30700980 | 1
30502007 | Ton-Years | 1 | 30700981 | 1
30502010 | Tons | 1 | 30700982 | 1
30502011 | Miles | 1 | 30700983 | 1
30502012 | Tons | 1 | 30700984 | 1
30502021 | Tons | 6 | 30701001 | 1
30502031 | Tons | 1 | 30701008 | 1
30502032 | Tons | 1 | 30701009 | 1
30502201 | Tons | 1 | 30701010 | 1
30502501 | Tons | 1 | 30701015 | 1
30502502 | Tons | 1 | 30701020 | 1
30502503 | Tons | 2 | 30701030 | 1
30502504 | Miles | 1 | 30701040 | 1
30502505 | Tons | 1 | 30701053 | 1
30502506 | Tons | 2 | 30701054 | 1
30502507 | Acre-Years | 1 | 30701055 | 1
30502511 | Tons | 1 | 30701057 | 1
30502713 | Tons | 1 | 30701060 | 1
30502720 | Tons | 4 | 30701062 | 1
30502722 | Tons | 4 | 30701064 | 1
30502760 | Tons | 1 | 30701410 | 1
30502910 | Tons | 20 | 30701415 | 1
30502920 | Tons | 13 | 30701416 | 1
30503104 | Tons | 1 | 30701420 | 1
30503107 | Tons | 1 | 30701425 | 1
30503301 | Tons | 2 | 30701430 | 1
30503321 | 1000 Pounds | 1 | 30701440 | 1
30503322 | 1000 Pounds | 1 | 30701442 | 1
30503336 | 1000 Pounds | 2 | 30701480 | 1
30503341 | 1000 Pounds | 2 | 30701482 | 1
30503351 | 1000 Pounds | 3 | 30701484 | 1
30503361 | 1000 Pounds | 2 | 30701486 | 1
30503401 | Tons | 2 | 30701510 | 1
30503402 | Tons | 3 | 30701512 | 1
30503505 | Tons | 12 | 30701530 | 1
30503811 | Tons | 3 | 30701540 | 1
30503812 | Tons | 3 | 30701550 | 1
30503813 | Tons | 3 | 30701601 | 1
30503835 | Tons | 3 | 30701602 | 1
30504010 | Tons | 1 | 30701612 | 1
30504131 | Tons | 2 | 30701620 | 1
30504132 | Tons | 2 | 30701630 | 1
30504140 | Tons | 4 | 30701640 | 1
30504141 | Tons | 4 | 30701641 | 1
30504142 | Tons | 7 | 30701650 | 1
30504233 | Tons | 1 | 30701660 | 1
30504330 | Tons | 8 | 30701661 | 1
30504340 | Tons | 12 | 30702021 | 1
30504430 | Tons | 7 | 30703001 | 1
30508909 | 1000 Pounds | 3 | 30703002 | 1
30508911 | 1000 Pounds | 4 | 30790001 | 1
30508912 | 1000 Pounds | 2 | 30790002 | 1
30508914 | 1000 Pounds | 2 | 30790003 | 1
30508917 | 1000 Pounds | 2 | 30790011 | 1
30508945 | 1000 Pounds | 4 | 30790012 | 1
30508947 | 1000 Pounds | 2 | 30790013 | 1
30508949 | 1000 Pounds | 2 | 30790023 | 1
30508950 | 1000 Pounds | 4 | 30800101 | 1
30508955 | 1000 Pounds | 3 | 30800102 | 1
30508958 | 1000 Pounds | 2 | 30800103 | 1
30508985 | 1000 Pounds | 4 | 30800104 | 1
30508988 | 1000 Pounds | 4 | 30800105 | 1
30531001 | 1000 Tons | 15 | 30800106 | 1
30531002 | 1000 Tons | 4 | 30800107 | 1
30531003 | 1000 Tons | 5 | 30800108 | 1
30531013 | 1000 Tons | 5 | 30800120 | 1
30590001 | 1000 Gallons | 3 | 30800121 | 1
30590002 | 1000 Gallons | 3 | 30800122 | 1
30590003 | Million Cubic Feet | 3 | 30800123 | 1
30590011 | 1000 Gallons | 1 | 30800501 | 1
30590012 | 1000 Gallons | 1 | 30800701 | 1
30590013 | Million Cubic Feet | 1 | 30800703 | 1
30590023 | Million Cubic Feet | 1 | 30800704 | 1
30600101 | 1000 Barrels | 4 | 30890001 | 1
30600101 | Million Btus | 13 | 30890002 | 1
30600102 | 1000 Cubic Feet | 3 | 30890003 | 1
30600103 | 1000 Gallons | 6 | 30890011 | 1
30600103 | Million Btus | 3 | 30890012 | 1
30600104 | Million Cubic Feet | 14 | 30890013 | 1
30600105 | Million Cubic Feet | 6 | 30890023 | 1
30600106 | Million Btus | 19 | 30900198 | 1
30600106 | Million Cubic Feet | 5 | 30900202 | 1
30600107 | 1000 Gallons | 5 | 30900204 | 1
30600108 | Million Cubic Feet | 1 | 30901001 | 1
30600111 | 1000 Gallons | 4 | 30901042 | 1
30600201 | 1000 Barrels | 13 | 30901045 | 1
30600201 | 1000 Liters | 2 | 30901601 | 1
30600201 | 1000 Pounds | 2 | 30901605 | 1
30600201 | Kilograms | 2 | 30901606 | 1
30600301 | 1000 Barrels | 8 | 30901607 | 1
30600401 | 1000 Barrels | 4 | 30902501 | 1
30600402 | 1000 Barrel-Years | 1 | 30904001 | 1
30600503 | 1000 Gallons | 1 | 30905104 | 1
30600504 | 1000 Barrels | 1 | 30905108 | 1
30600505 | 1000 Gallons | 1 | 30905112 | 1
30600506 | 1000 Barrels | 1 | 30905116 | 1
30600602 | 1000 Barrels | 1 | 30905120 | 1
30600603 | 1000 Barrels | 1 | 30905124 | 1
30600701 | Million Btus | 1 | 30905128 | 1
30600701 | Million Gallons | 1 | 30905132 | 1
30600702 | 1000 Barrels | 1 | 30905136 | 1
30600811 | Each-Year | 1 | 30905140 | 1
30600812 | Each-Year | 1 | 30905144 | 1
30600813 | Each-Year | 1 | 30905148 | 1
30600814 | Each-Year | 1 | 30905152 | 1
30600815 | Each-Year | 1 | 30905156 | 1
30600816 | Each-Year | 1 | 30905160 | 1
30600817 | Each-Year | 1 | 30905164 | 1
30600818 | Each-Year | 1 | 30905168 | 1
30600819 | Each-Year | 1 | 30905172 | 1
30600820 | Each-Year | 1 | 30905176 | 1
30600821 | Each-Year | 1 | 30905180 | 1
30600822 | Each-Year | 1 | 30905210 | 1
30600903 | Million Cubic Feet | 1 | 30905212 | 1
30600904 | Million Btus | 2 | 30905220 | 1
30600904 | Million Cubic Feet | 1 | 30905226 | 1
30601001 | Tons | 1 | 30905254 | 1
30601101 | Million Btus | 12 | 30905276 | 1
30601101 | Tons | 1 | 30905280 | 1
30601201 | 1000 Barrels | 3 | 30905306 | 1
30601401 | Tons | 3 | 30905308 | 1
30601602 | 1000 Barrels | 2 | 30905312 | 1
30601602 | 1000 Liters | 2 | 30905320 | 1
30601801 | Million Btus | 1 | 30905354 | 1
30602401 | 1000 Cubic Feet | 1 | 30905355 | 1
30603301 | Million Btus | 3 | 30905410 | 1
30603301 | Tons | 3 | 30990001 | 1
30609901 | 1000 Gallons | 1 | 30990002 | 1
30609902 | 1000 Gallons | 1 | 30990003 | 1
30609903 | Million Cubic Feet | 1 | 30990011 | 1
30609904 | Million Btus | 2 | 30990012 | 1
30609904 | Million Cubic Feet | 1 | 30990013 | 1
30699999 | Million Btus | 4 | 30990023 | 1
30700101 | Tons | 2 | 31000101 | 1
30700102 | Tons | 3 | 31000102 | 1
30700103 | Tons | 1 | 31000103 | 1
30700104 | Kilograms | 10 | 31000104 | 1
30700104 | Megagrams | 4 | 31000105 | 1
30700104 | Tons | 12 | 31000201 | 1
30700105 | Tons | 21 | 31000202 | 1
30700106 | Tons | 34 | 31000203 | 1
30700107 | Tons | 2 | 31000204 | 1
30700108 | Tons | 4 | 31000205 | 1
30700109 | Tons | 3 | 31000206 | 1
30700110 | Tons | 9 | 31000401 | 1
30700199 | Megagrams | 15 | 31000403 | 1
30700199 | Tons | 1 | 31000405 | 1
30700203 | Tons | 1 | 31000411 | 1
30700211 | Tons | 1 | 31000412 | 1
30700213 | Tons | 1 | 31000415 | 1
30700214 | Tons | 1 | 31307001 | 1
30700215 | Tons | 1 | 31307002 | 1
30700221 | Tons | 2 | 31390001 | 1
30700222 | Tons | 2 | 31390002 | 1
30700223 | Tons | 2 | 31390003 | 1
30700231 | Tons | 2 | 31401001 | 1
30700232 | Tons | 2 | 31401002 | 1
30700233 | Tons | 2 | 31501002 | 1
30700234 | Tons | 1 | 31502001 | 1
30700301 | Tons | 1 | 31502101 | 1
30700303 | Tons | 3 | 32099998 | 1
30700304 | Tons | 1 | 33000102 | 1
30700401 | Tons | 1 | 33000104 | 1
30700402 | Tons | 3 | 33000198 | 1
30700530 | Cubic Feet | 16 | 33000212 | 1
30700540 | Cubic Feet | 16 | 33000214 | 1
30700543 | Cubic Feet | 2 | 36000101 | 1
30700602 | Tons | 63 | 38500101 | 1
30700604 | Tons | 46 | 39000189 | 1
30700606 | Tons | 9 | 39000288 | 1
30700607 | Tons | 52 | 39000289 | 1
30700608 | Tons | 8 | 39000389 | 1
30700610 | Tons | 24 | 39000403 | 1
30700611 | Tons | 9 | 39000489 | 1
30700621 | Tons | 1 | 39000502 | 1
30700625 | Tons | 46 | 39000503 | 1
30700626 | Tons | 50 | 39000589 | 1
30700628 | Tons | 5 | 39000689 | 1
30700630 | Tons | 8 | 39000788 | 1
30700631 | Tons | 4 | 39000789 | 1
30700632 | Tons | 9 | 39000989 | 1
30700635 | Tons | 8 | 39001089 | 1
30700640 | Tons | 1 | 39001389 | 1
30700651 | 1000 Square Feet | 57 | 39990001 | 1
30700655 | 1000 Square Feet | 9 | 39990002 | 1
30700661 | 1000 Square Feet | 35 | 39990003 | 1
30700664 | Tons | 7 | 39990004 | 1
30700665 | 1000 Square Feet | 6 | 39990011 | 1
30700703 | Tons | 3 | 39990012 | 1
30700704 | 1000 Pounds | 3 | 39990013 | 1
30700704 | Tons | 3 | 39990014 | 1
30700705 | Tons | 1 | 39990023 | 1
30700706 | Tons | 1 | 39990024 | 1
30700707 | Tons | 1 | 39999994 | 1
30700709 | Tons | 2 | 40100102 | 1
30700711 | 10,000 Square Feet | 1 | 40100103 | 1
30700712 | 10,000 Square Feet | 1 | 40100104 | 1
30700713 | 10,000 Square Feet | 1 | 40100201 | 1
30700714 | 10,000 Square Feet | 1 | 40100202 | 1
30700715 | 10,000 Square Feet | 1 | 40100204 | 1
30700734 | 1000 Square Feet | 7 | 40100206 | 1
30700735 | 1000 Square Feet | 2 | 40100208 | 1
30700736 | 1000 Square Feet | 7 | 40100209 | 1
30700740 | 1000 Square Feet | 4 | 40100215 | 1
30700744 | 1000 Square Feet | 4 | 40100216 | 1
30700746 | 1000 Square Feet | 4 | 40100217 | 1
30700747 | 1000 Square Feet | 3 | 40100221 | 1
30700750 | 1000 Square Feet | 5 | 40100222 | 1
30700752 | 1000 Square Feet | 32 | 40100224 | 1
30700753 | 1000 Square Feet | 8 | 40100235 | 1
30700756 | 1000 Square Feet | 9 | 40100236 | 1
30700757 | 1000 Square Feet | 8 | 40100251 | 1
30700760 | 1000 Square Feet | 3 | 40100253 | 1
30700762 | 1000 Square Feet | 31 | 40100255 | 1
30700763 | 1000 Square Feet | 12 | 40100256 | 1
30700766 | 1000 Square Feet | 2 | 40100298 | 1
30700767 | 1000 Square Feet | 5 | 40100301 | 1
30700769 | 1000 Square Feet | 2 | 40100303 | 1
30700770 | 1000 Square Feet | 3 | 40100305 | 1
30700771 | 1000 Square Feet | 11 | 40100307 | 1
30700780 | 1000 Square Feet | 3 | 40100308 | 1
30700781 | 1000 Square Feet | 4 | 40100310 | 1
30700783 | 1000 Square Feet | 14 | 40100335 | 1
30700785 | 1000 Square Feet | 7 | 40100336 | 1
30700788 | 1000 Square Feet | 4 | 40100399 | 1
30700789 | 1000 Square Feet | 5 | 40100401 | 1
30700790 | 1000 Square Feet | 8 | 40100499 | 1
30700791 | 1000 Square Feet | 4 | 40200101 | 1
30700792 | 1000 Square Feet | 7 | 40200110 | 1
30700793 | 1000 Square Feet | 7 | 40200201 | 1
30700801 | Tons | 2 | 40200210 | 1
30700802 | Tons | 2 | 40200301 | 1
30700803 | Tons | 2 | 40200310 | 1
30700804 | SCFM-Year | 2 | 40200401 | 1
30700805 | SCFM-Year | 2 | 40200410 | 1
30700806 | SCFM-Year | 2 | 40200501 | 1
30700807 | Hour | 2 | 40200510 | 1
30700808 | Hour | 2 | 40200601 | 1
30700921 | Tons | 5 | 40200610 | 1
30700923 | Tons | 7 | 40200701 | 1
30700925 | Tons | 3 | 40200710 | 1
30700927 | Tons | 6 | 40200922 | 1
30700931 | Tons | 1 | 40200924 | 1
30700932 | Tons | 23 | 40200931 | 1
30700933 | Tons | 6 | 40201001 | 1
30700935 | Tons | 3 | 40201002 | 1
30700936 | Tons | 4 | 40201003 | 1
30700937 | Tons | 9 | 40201004 | 1
30700939 | Tons | 33 | 40201101 | 1
30700940 | Tons | 7 | 40201103 | 1
30700950 | 1000 Square Feet | 10 | 40201105 | 1
30700960 | 1000 Square Feet | 53 | 40201111 | 1
30700971 | 1000 Square Feet | 36 | 40201112 | 1
30700980 | Tons | 2 | 40201113 | 1
30700981 | Tons | 3 | 40201114 | 1
30700982 | Tons | 5 | 40201115 | 1
30700983 | 1000 Square Feet | 7 | 40201116 | 1
30700984 | 1000 Square Feet | 3 | 40201199 | 1
30701001 | Tons | 23 | 40201303 | 1
30701008 | Tons | 12 | 40201305 | 1
30701009 | Tons | 49 | 40201399 | 1
30701010 | Tons | 66 | 40201401 | 1
30701015 | Tons | 21 | 40201403 | 1
30701020 | Tons | 8 | 40201405 | 1
30701030 | Tons | 11 | 40201406 | 1
30701040 | Tons | 3 | 40201431 | 1
30701053 | 1000 Square Feet | 33 | 40201432 | 1
30701054 | 1000 Square Feet | 4 | 40201433 | 1
30701055 | 1000 Square Feet | 20 | 40201434 | 1
30701057 | 1000 Square Feet | 54 | 40201435 | 1
30701060 | 1000 Square Feet | 7 | 40201436 | 1
30701062 | 1000 Square Feet | 5 | 40201437 | 1
30701064 | 1000 Square Feet | 6 | 40201438 | 1
30701410 | Oven-dried Ton | 8 | 40201499 | 1
30701415 | Oven-dried Ton | 23 | 40201501 | 1
30701416 | 1000 Square Feet | 13 | 40201503 | 1
30701420 | 1000 Square Feet | 16 | 40201505 | 1
30701425 | Oven-dried Ton | 7 | 40201531 | 1
30701430 | 1000 Square Feet | 20 | 40201599 | 1
30701440 | 1000 Square Feet | 19 | 40201601 | 1
30701442 | 1000 Square Feet | 10 | 40201603 | 1
30701480 | 1000 Square Feet | 1 | 40201605 | 1
30701482 | Oven-dried Ton | 3 | 40201606 | 1
30701484 | Oven-dried Ton | 15 | 40201619 | 1
30701486 | Oven-dried Ton | 8 | 40201620 | 1
30701510 | 1000 Square Feet | 11 | 40201621 | 1
30701512 | 1000 Square Feet | 10 | 40201622 | 1
30701530 | Oven-dried Ton | 14 | 40201623 | 1
30701540 | Oven-dried Ton | 6 | 40201624 | 1
30701550 | 1000 Square Feet | 7 | 40201625 | 1
30701601 | 1000 Square Feet | 2 | 40201626 | 1
30701602 | 1000 Square Feet | 3 | 40201627 | 1
30701612 | 1000 Cubic Feet | 7 | 40201628 | 1
30701620 | 1000 Linear Feet | 3 | 40201629 | 1
30701630 | 1000 Linear Feet | 5 | 40201630 | 1
30701640 | Oven-dried Ton | 9 | 40201631 | 1
30701641 | Oven-dried Ton | 2 | 40201632 | 1
30701650 | 1000 Cubic Feet | 5 | 40201699 | 1
30701660 | 1000 Cubic Feet | 2 | 40201703 | 1
30701661 | 1000 Cubic Feet | 2 | 40201705 | 1
30702021 | 1000 Square Feet | 6 | 40201721 | 1
30703001 | Tons | 2 | 40201722 | 1
30703002 | Tons | 2 | 40201724 | 1
30790001 | 1000 Gallons | 3 | 40201725 | 1
30790002 | 1000 Gallons | 3 | 40201726 | 1
30790003 | Million Cubic Feet | 3 | 40201727 | 1
30790011 | 1000 Gallons | 1 | 40201728 | 1
30790012 | 1000 Gallons | 1 | 40201731 | 1
30790013 | Million Cubic Feet | 1 | 40201732 | 1
30790023 | Million Cubic Feet | 1 | 40201733 | 1
30800101 | 1000 Each | 1 | 40201734 | 1
30800102 | 1000 Each | 1 | 40201735 | 1
30800103 | 1000 Each | 1 | 40201736 | 1
30800104 | 1000 Each | 1 | 40201799 | 1
30800105 | 1000 Each | 1 | 40201801 | 1
30800106 | 1000 Each | 1 | 40201803 | 1
30800107 | 1000 Each | 1 | 40201805 | 1
30800108 | Tons | 1 | 40201806 | 1
30800120 | Tons | 1 | 40201899 | 1
30800121 | Tons | 1 | 40201901 | 1
30800122 | Tons | 1 | 40201903 | 1
30800123 | Tons | 1 | 40201999 | 1
30800501 | 1000 Each | 1 | 40202001 | 1
30800701 | Tons | 1 | 40202003 | 1
30800703 | Tons | 1 | 40202005 | 1
30800704 | Tons | 1 | 40202031 | 1
30890001 | 1000 Gallons | 3 | 40202032 | 1
30890002 | 1000 Gallons | 3 | 40202033 | 1
30890003 | Million Cubic Feet | 3 | 40202034 | 1
30890011 | 1000 Gallons | 1 | 40202099 | 1
30890012 | 1000 Gallons | 1 | 40202101 | 1
30890013 | Million Cubic Feet | 1 | 40202103 | 1
30890023 | Million Cubic Feet | 1 | 40202105 | 1
30900198 | Tons | 9 | 40202106 | 1
30900202 | 1000 Pounds | 5 | 40202107 | 1
30900204 | 1000 Pounds | 1 | 40202108 | 1
30901001 | Square Feet | 2 | 40202109 | 1
30901018 | Ampere-Hour | 3 | 40202131 | 1
30901018 | Dry Standard Cubic Feet | 30 | 40202132 | 1
30901028 | Ampere-Hour | 3 | 40202133 | 1
30901028 | Dry Standard Cubic Feet | 3 | 40202199 | 1
30901038 | 1000 Square Feet-Hours | 24 | 40202201 | 1
30901038 | Square Feet-Hours | 3 | 40202203 | 1
30901042 | Dry Standard Cubic Feet | 1 | 40202205 | 1
30901045 | Dry Standard Cubic Feet | 1 | 40202299 | 1
30901052 | 1000 Ampere-Hours | 1 | 40202301 | 1
30901052 | Dry Standard Cubic Feet | 5 | 40202303 | 1
30901068 | 1000 Ampere-Hours | 1 | 40202305 | 1
30901068 | Dry Standard Cubic Feet | 1 | 40202306 | 1
30901601 | Tons | 1 | 40202399 | 1
30901605 | 1000 Square Feet | 1 | 40202401 | 1
30901606 | 1000 Square Feet | 1 | 40202403 | 1
30901607 | 1000 Square Feet | 1 | 40202405 | 1
30902501 | Each | 3 | 40202406 | 1
30904001 | Tons | 1 | 40202499 | 1
30905104 | 1000 Pounds | 4 | 40202501 | 1
30905108 | 1000 Pounds | 2 | 40202503 | 1
30905112 | 1000 Pounds | 6 | 40202505 | 1
30905116 | 1000 Pounds | 6 | 40202531 | 1
30905120 | 1000 Pounds | 5 | 40202532 | 1
30905124 | 1000 Pounds | 3 | 40202533 | 1
30905128 | 1000 Pounds | 5 | 40202534 | 1
30905132 | 1000 Pounds | 5 | 40202535 | 1
30905136 | 1000 Pounds | 1 | 40202536 | 1
30905140 | 1000 Pounds | 5 | 40202537 | 1
30905144 | 1000 Pounds | 5 | 40202601 | 1
30905148 | 1000 Pounds | 3 | 40202603 | 1
30905152 | 1000 Pounds | 4 | 40202605 | 1
30905156 | 1000 Pounds | 4 | 40202606 | 1
30905160 | 1000 Pounds | 1 | 40202607 | 1
30905164 | 1000 Pounds | 4 | 40290023 | 1
30905168 | 1000 Pounds | 1 | 40300101 | 1
30905172 | 1000 Pounds | 3 | 40300102 | 1
30905176 | 1000 Pounds | 4 | 40300103 | 1
30905180 | 1000 Pounds | 3 | 40300104 | 1
30905210 | 1000 Pounds | 2 | 40300105 | 1
30905212 | 1000 Pounds | 5 | 40300106 | 1
30905220 | 1000 Pounds | 5 | 40300107 | 1
30905226 | 1000 Pounds | 3 | 40300150 | 1
30905254 | 1000 Pounds | 5 | 40300151 | 1
30905276 | 1000 Pounds | 4 | 40300152 | 1
30905280 | 1000 Pounds | 4 | 40300201 | 1
30905306 | 1000 Pounds | 4 | 40300203 | 1
30905308 | 1000 Pounds | 4 | 40300205 | 1
30905312 | 1000 Pounds | 1 | 40300207 | 1
30905320 | 1000 Pounds | 5 | 40300302 | 1
30905354 | 1000 Pounds | 4 | 40301001 | 1
30905355 | 1000 Pounds | 5 | 40301002 | 1
30905410 | 1000 Pounds | 1 | 40301003 | 1
30990001 | 1000 Gallons | 3 | 40301004 | 1
30990002 | 1000 Gallons | 3 | 40301005 | 1
30990003 | Million Cubic Feet | 3 | 40301006 | 1
30990011 | 1000 Gallons | 1 | 40301007 | 1
30990012 | 1000 Gallons | 1 | 40301008 | 1
30990013 | Million Cubic Feet | 1 | 40301009 | 1
30990023 | Million Cubic Feet | 1 | 40301010 | 1
31000101 | Each-Year | 1 | 40301011 | 1
31000102 | Each-Year | 1 | 40301012 | 1
31000103 | Each-Year | 1 | 40301013 | 1
31000104 | Square Feet-Years | 1 | 40301014 | 1
31000105 | Square Feet-Years | 1 | 40301015 | 1
31000201 | Million Cubic Feet | 1 | 40301016 | 1
31000202 | Million Cubic Feet | 1 | 40301017 | 1
31000203 | Million Cubic Feet | 1 | 40301018 | 1
31000204 | Million Cubic Feet | 1 | 40301019 | 1
31000205 | Million Cubic Feet | 1 | 40301020 | 1
31000206 | Million Cubic Feet | 1 | 40301021 | 1
31000208 | Million Btus | 3 | 40301201 | 1
31000208 | Tons | 3 | 40301202 | 1
31000401 | 1000 Gallons | 6 | 40301203 | 1
31000402 | 1000 Gallons | 7 | 40301204 | 1
31000402 | Million Btus | 13 | 40301205 | 1
31000403 | 1000 Gallons | 6 | 40301206 | 1
31000404 | Million Btus | 1 | 40301207 | 1
31000404 | Million Cubic Feet | 6 | 40400101 | 1
31000405 | Million Cubic Feet | 6 | 40400102 | 1
31000411 | 1000 Gallons | 6 | 40400103 | 1
31000412 | 1000 Gallons | 6 | 40400104 | 1
31000413 | 1000 Gallons | 6 | 40400105 | 1
31000413 | Million Btus | 34 | 40400106 | 1
31000414 | Million Btus | 1 | 40400107 | 1
31000414 | Million Cubic Feet | 6 | 40400108 | 1
31000415 | Million Cubic Feet | 5 | 40400109 | 1
31307001 | Tons | 1 | 40400118 | 1
31307002 | Tons | 1 | 40400119 | 1
31390001 | 1000 Gallons | 3 | 40400120 | 1
31390002 | 1000 Gallons | 3 | 40400151 | 1
31390003 | Million Cubic Feet | 3 | 40400152 | 1
31401001 | Tons | 1 | 40400153 | 1
31401002 | Tons | 1 | 40400201 | 1
31501002 | 1000 Pounds | 1 | 40400202 | 1
31502001 | Tons | 3 | 40400203 | 1
31502101 | Each | 65 | 40400204 | 1
32099998 | Gallons | 1 | 40400205 | 1
33000102 | Tons | 1 | 40400206 | 1
33000104 | Tons | 2 | 40400211 | 1
33000198 | Pounds | 3 | 40400212 | 1
33000212 | Tons | 1 | 40400213 | 1
33000214 | Tons | 1 | 40400251 | 1
36000101 | Tons | 4 | 40400301 | 1
38500101 | Million Gallons | 1 | 40400302 | 1
39000189 | Tons | 6 | 40400402 | 1
39000288 | Tons | 6 | 40400404 | 1
39000289 | Tons | 6 | 40400406 | 1
39000389 | Tons | 6 | 40400408 | 1
39000403 | 1000 Gallons | 1 | 40400410 | 1
39000489 | 1000 Gallons | 6 | 40400412 | 1
39000502 | 1000 Gallons | 1 | 40400414 | 1
39000503 | 1000 Gallons | 1 | 40500101 | 1
39000589 | 1000 Gallons | 6 | 40500201 | 1
39000689 | Million Cubic Feet | 3 | 40500202 | 1
39000788 | Million Cubic Feet | 1 | 40500203 | 1
39000789 | Million Cubic Feet | 1 | 40500211 | 1
39000989 | Tons | 1 | 40500212 | 1
39001089 | 1000 Gallons | 5 | 40500301 | 1
39001389 | 1000 Gallons | 2 | 40500302 | 1
39990001 | 1000 Gallons | 3 | 40500303 | 1
39990002 | 1000 Gallons | 3 | 40500304 | 1
39990003 | Million Cubic Feet | 3 | 40500305 | 1
39990004 | Million Cubic Feet | 3 | 40500306 | 1
39990011 | 1000 Gallons | 1 | 40500307 | 1
39990012 | 1000 Gallons | 1 | 40500311 | 1
39990013 | Million Cubic Feet | 1 | 40500312 | 1
39990014 | Million Cubic Feet | 1 | 40500314 | 1
39990023 | Million Cubic Feet | 1 | 40500401 | 1
39990024 | Million Cubic Feet | 1 | 40500411 | 1
39999994 | Tons | 1 | 40500412 | 1
40100101 | 100 Kilograms | 1 | 40500501 | 1
40100101 | Tons | 5 | 40500502 | 1
40100102 | Tons | 1 | 40500503 | 1
40100103 | Tons | 1 | 40500506 | 1
40100104 | Tons | 1 | 40500507 | 1
40100201 | Tons | 1 | 40500510 | 1
40100202 | Tons | 2 | 40500511 | 1
40100203 | Pounds | 3 | 40500512 | 1
40100203 | Tons | 2 | 40500513 | 1
40100204 | Kilograms | 2 | 40500599 | 1
40100205 | Pounds | 1 | 40600101 | 1
40100205 | Tons | 2 | 40600126 | 1
40100206 | Tons | 1 | 40600130 | 1
40100208 | Tons | 1 | 40600131 | 1
40100209 | Tons | 1 | 40600132 | 1
40100215 | Each-Year | 1 | 40600133 | 1
40100216 | 1000 Square Feet | 1 | 40600134 | 1
40100217 | Square Feet-Hours | 1 | 40600135 | 1
40100221 | Tons | 1 | 40600136 | 1
40100222 | Tons | 3 | 40600137 | 1
40100223 | Pounds | 2 | 40600138 | 1
40100223 | Tons | 2 | 40600139 | 1
40100224 | Kilograms | 2 | 40600140 | 1
40100225 | Pounds | 1 | 40600142 | 1
40100225 | Tons | 2 | 40600143 | 1
40100235 | Each-Year | 1 | 40600144 | 1
40100236 | Each-Year | 1 | 40600145 | 1
40100251 | Gallons | 1 | 40600146 | 1
40100253 | Gallons | 1 | 40600147 | 1
40100255 | Gallons | 1 | 40600148 | 1
40100256 | Gallons | 1 | 40600149 | 1
40100298 | Tons | 1 | 40600160 | 1
40100301 | Tons | 1 | 40600161 | 1
40100302 | Kilograms | 2 | 40600162 | 1
40100302 | Pounds | 1 | 40600163 | 1
40100302 | Tons | 1 | 40600231 | 1
40100303 | Tons | 1 | 40600232 | 1
40100304 | Pounds | 1 | 40600234 | 1
40100304 | Tons | 3 | 40600235 | 1
40100305 | Tons | 2 | 40600236 | 1
40100306 | Pounds | 1 | 40600237 | 1
40100306 | Tons | 3 | 40600238 | 1
40100307 | Tons | 1 | 40600239 | 1
40100308 | Tons | 1 | 40600240 | 1
40100310 | Tons | 1 | 40600242 | 1
40100335 | Each-Year | 1 | 40600243 | 1
40100336 | 1000 Square Feet | 1 | 40600244 | 1
40100399 | Tons | 1 | 40600245 | 1
40100401 | Tons | 1 | 40600246 | 1
40100499 | Tons | 1 | 40600248 | 1
40200101 | Tons | 3 | 40600249 | 1
40200110 | Gallons | 1 | 40600250 | 1
40200201 | Tons | 1 | 40600251 | 1
40200210 | Gallons | 1 | 40600253 | 1
40200301 | Tons | 1 | 40600254 | 1
40200310 | Gallons | 1 | 40600255 | 1
40200401 | Tons | 1 | 40600256 | 1
40200410 | Gallons | 1 | 40600257 | 1
40200501 | Tons | 1 | 40600305 | 1
40200510 | Gallons | 1 | 40700401 | 1
40200601 | Tons | 1 | 40700402 | 1
40200610 | Gallons | 1 | 40700801 | 1
40200701 | Tons | 4 | 40700802 | 1
40200710 | Gallons | 1 | 40700803 | 1
40200922 | Tons | 1 | 40700804 | 1
40200924 | Tons | 1 | 40700805 | 1
40200931 | Tons | 1 | 40700806 | 1
40201001 | Million Cubic Feet | 3 | 40700807 | 1
40201002 | 1000 Gallons | 2 | 40700808 | 1
40201003 | 1000 Gallons | 2 | 40700809 | 1
40201004 | 1000 Gallons | 2 | 40700810 | 1
40201101 | Tons | 1 | 40700811 | 1
40201103 | Tons | 1 | 40700812 | 1
40201105 | Tons | 1 | 40700813 | 1
40201111 | Tons | 1 | 40700814 | 1
40201112 | Each-Year | 1 | 40700815 | 1
40201113 | Tons | 1 | 40700816 | 1
40201114 | Each-Year | 1 | 40700817 | 1
40201115 | Tons | 1 | 40700818 | 1
40201116 | Each-Year | 1 | 40701601 | 1
40201199 | Tons | 1 | 40701602 | 1
40201301 | Feet | 2 | 40701603 | 1
40201301 | Tons | 1 | 40701604 | 1
40201303 | Tons | 1 | 40701605 | 1
40201305 | Tons | 1 | 40701606 | 1
40201399 | Tons | 1 | 40701607 | 1
40201401 | Tons | 1 | 40701608 | 1
40201403 | Tons | 1 | 40701609 | 1
40201405 | Tons | 1 | 40701610 | 1
40201406 | Tons | 1 | 40701611 | 1
40201431 | Each | 1 | 40701612 | 1
40201432 | 1000 Square Feet | 1 | 40701613 | 1
40201433 | 1000 Square Feet | 1 | 40701614 | 1
40201434 | 1000 Square Feet | 1 | 40702001 | 1
40201435 | 1000 Square Feet | 1 | 40702002 | 1
40201436 | 1000 Square Feet | 1 | 40703201 | 1
40201437 | 1000 Square Feet | 1 | 40703202 | 1
40201438 | 1000 Square Feet | 1 | 40703203 | 1
40201499 | Tons | 1 | 40703204 | 1
40201501 | Tons | 1 | 40703205 | 1
40201503 | Tons | 1 | 40703206 | 1
40201505 | Tons | 1 | 40703601 | 1
40201531 | Each-Year | 1 | 40703602 | 1
40201599 | Tons | 1 | 40703603 | 1
40201601 | Tons | 3 | 40703604 | 1
40201603 | Tons | 1 | 40703605 | 1
40201605 | Tons | 2 | 40703606 | 1
40201606 | Tons | 1 | 40703609 | 1
40201619 | Tons | 1 | 40703610 | 1
40201620 | Tons | 1 | 40703611 | 1
40201621 | Each | 1 | 40703612 | 1
40201622 | Each | 1 | 40703613 | 1
40201623 | Each | 1 | 40703614 | 1
40201624 | Each | 1 | 40703616 | 1
40201625 | Each | 1 | 40703617 | 1
40201626 | Each | 1 | 40703618 | 1
40201627 | Each | 1 | 40703619 | 1
40201628 | Each | 1 | 40703620 | 1
40201629 | Each | 1 | 40703621 | 1
40201630 | Each | 1 | 40704001 | 1
40201631 | Each | 1 | 40704002 | 1
40201632 | Each | 1 | 40704003 | 1
40201699 | Tons | 1 | 40704004 | 1
40201703 | Tons | 1 | 40704005 | 1
40201705 | Tons | 1 | 40704007 | 1
40201721 | Tons | 1 | 40704008 | 1
40201722 | Tons | 1 | 40704009 | 1
40201724 | Tons | 1 | 40704010 | 1
40201725 | Tons | 1 | 40704401 | 1
40201726 | Tons | 1 | 40704402 | 1
40201727 | Tons | 1 | 40704403 | 1
40201728 | Tons | 1 | 40704404 | 1
40201731 | Each-Year | 1 | 40704405 | 1
40201732 | Each-Year | 1 | 40704406 | 1
40201733 | Each-Year | 1 | 40704407 | 1
40201734 | Each-Year | 1 | 40704408 | 1
40201735 | Each-Year | 1 | 40704411 | 1
40201736 | Each-Year | 1 | 40704412 | 1
40201799 | Tons | 1 | 40704413 | 1
40201801 | Tons | 1 | 40704414 | 1
40201803 | Tons | 1 | 40704415 | 1
40201805 | Tons | 1 | 40704416 | 1
40201806 | Tons | 1 | 40704417 | 1
40201899 | Tons | 1 | 40704418 | 1
40201901 | Tons | 1 | 40704419 | 1
40201903 | Tons | 1 | 40704420 | 1
40201999 | Tons | 1 | 40705209 | 1
40202001 | Tons | 1 | 40705603 | 1
40202003 | Tons | 1 | 40705604 | 1
40202005 | Tons | 1 | 40705609 | 1
40202031 | 1000 Square Feet | 1 | 40706005 | 1
40202032 | 1000 Square Feet | 1 | 40706006 | 1
40202033 | 1000 Square Feet | 1 | 40706007 | 1
40202034 | 1000 Square Feet | 1 | 40706008 | 1
40202099 | Tons | 1 | 40706009 | 1
40202101 | Tons | 1 | 40706010 | 1
40202103 | Tons | 1 | 40706011 | 1
40202105 | Tons | 1 | 40706012 | 1
40202106 | Tons | 1 | 40706013 | 1
40202107 | Tons | 1 | 40706014 | 1
40202108 | Tons | 1 | 40706015 | 1
40202109 | Tons | 1 | 40706016 | 1
40202131 | 1000 Square Feet | 1 | 40706017 | 1
40202132 | 1000 Square Feet | 1 | 40706018 | 1
40202133 | 1000 Square Feet | 1 | 40706021 | 1
40202199 | Tons | 1 | 40706022 | 1
40202201 | Tons | 1 | 40706023 | 1
40202203 | Tons | 1 | 40706024 | 1
40202205 | Tons | 1 | 40706403 | 1
40202299 | Tons | 1 | 40706404 | 1
40202301 | Tons | 1 | 40706801 | 1
40202303 | Tons | 1 | 40706802 | 1
40202305 | Tons | 1 | 40707601 | 1
40202306 | Tons | 1 | 40707602 | 1
40202399 | Tons | 1 | 40708001 | 1
40202401 | Tons | 1 | 40708002 | 1
40202403 | Tons | 1 | 40708403 | 1
40202405 | Tons | 1 | 40708404 | 1
40202406 | Tons | 1 | 40717205 | 1
40202499 | Tons | 1 | 40717206 | 1
40202501 | Tons | 1 | 40717209 | 1
40202503 | Tons | 1 | 40717211 | 1
40202505 | Tons | 1 | 40717212 | 1
40202531 | 1000 Square Feet | 1 | 40717601 | 1
40202532 | 1000 Square Feet | 1 | 40717602 | 1
40202533 | 1000 Square Feet | 1 | 40717603 | 1
40202534 | 1000 Square Feet | 1 | 40717604 | 1
40202535 | 1000 Square Feet | 1 | 40717605 | 1
40202536 | 1000 Square Feet | 1 | 40717606 | 1
40202537 | 1000 Square Feet | 1 | 40718001 | 1
40202601 | Gallons | 1 | 40718002 | 1
40202603 | Gallons | 1 | 40718005 | 1
40202605 | Gallons | 1 | 40718006 | 1
40202606 | Gallons | 1 | 40718007 | 1
40202607 | Gallons | 1 | 40718008 | 1
40290023 | Million Cubic Feet | 1 | 40718009 | 1
40300101 | 1000 Gallon-Years | 1 | 40718010 | 1
40300102 | 1000 Gallon-Years | 1 | 40720801 | 1
40300103 | 1000 Gallons | 1 | 40720802 | 1
40300104 | 1000 Gallons | 1 | 40720803 | 1
40300105 | 1000 Gallon-Years | 1 | 40720804 | 1
40300106 | 1000 Gallon-Years | 1 | 40722001 | 1
40300107 | 1000 Gallon-Years | 1 | 40722002 | 1
40300150 | 1000 Gallons | 1 | 40722003 | 1
40300151 | 1000 Gallons | 1 | 40722004 | 1
40300152 | 1000 Gallons | 1 | 40722005 | 1
40300201 | 1000 Gallon-Years | 1 | 40722006 | 1
40300203 | 1000 Gallon-Years | 1 | 40722009 | 1
40300205 | 1000 Gallon-Years | 1 | 40722010 | 1
40300207 | 1000 Gallon-Years | 1 | 40722801 | 1
40300302 | 1000 Gallons | 1 | 40722802 | 1
40301001 | 1000 Gallon-Years | 1 | 40722803 | 1
40301002 | 1000 Gallon-Years | 1 | 40722804 | 1
40301003 | 1000 Gallon-Years | 1 | 40722805 | 1
40301004 | 1000 Gallon-Years | 1 | 40722806 | 1
40301005 | 1000 Gallon-Years | 1 | 40723201 | 1
40301006 | 1000 Gallon-Years | 1 | 40723202 | 1
40301007 | 1000 Gallons | 1 | 40799997 | 1
40301008 | 1000 Gallons | 1 | 49000101 | 1
40301009 | 1000 Gallons | 1 | 49000102 | 1
40301010 | 1000 Gallon-Years | 1 | 49000103 | 1
40301011 | 1000 Gallon-Years | 1 | 49000104 | 1
40301012 | 1000 Gallons | 1 | 49000105 | 1
40301013 | 1000 Gallon-Years | 1 | 49000199 | 1
40301014 | 1000 Gallon-Years | 1 | 49000201 | 1
40301015 | 1000 Gallons | 1 | 49000202 | 1
40301016 | 1000 Gallon-Years | 1 | 49000203 | 1
40301017 | 1000 Gallon-Years | 1 | 49000204 | 1
40301018 | 1000 Gallons | 1 | 49000205 | 1
40301019 | 1000 Gallon-Years | 1 | 49000301 | 1
40301020 | 1000 Gallon-Years | 1 | 49000302 | 1
40301021 | 1000 Gallons | 1 | 49000303 | 1
40301201 | 1000 Gallons | 1 | 49000304 | 1
40301202 | 1000 Gallons | 1 | 49000401 | 1
40301203 | 1000 Gallons | 1 | 49000402 | 1
40301204 | 1000 Gallons | 1 | 49000403 | 1
40301205 | 1000 Gallons | 1 | 49000404 | 1
40301206 | 1000 Gallons | 1 | 49000405 | 1
40301207 | 1000 Gallons | 1 | 49000501 | 1
40400101 | 1000 Gallon-Years | 1 | 49000502 | 1
40400102 | 1000 Gallon-Years | 1 | 49000504 | 1
40400103 | 1000 Gallon-Years | 1 | 49090011 | 1
40400104 | 1000 Gallon-Years | 1 | 49090012 | 1
40400105 | 1000 Gallon-Years | 1 | 49090013 | 1
40400106 | 1000 Gallon-Years | 1 | 49090023 | 1
40400107 | 1000 Gallons | 1 | 49099998 | 1
40400108 | 1000 Gallons | 1 | 50100101 | 1
40400109 | 1000 Gallons | 1 | 50100103 | 1
40400118 | 1000 Gallons | 1 | 50100104 | 1
40400119 | 1000 Gallons | 1 | 50100106 | 1
40400120 | 1000 Gallons | 1 | 50100107 | 1
40400151 | 1000 Gallons | 1 | 50100108 | 1
40400152 | 1000 Gallons | 1 | 50100201 | 1
40400153 | 1000 Gallons | 1 | 50100202 | 1
40400201 | 1000 Gallon-Years | 1 | 50100402 | 1
40400202 | 1000 Gallon-Years | 1 | 50100410 | 1
40400203 | 1000 Gallon-Years | 1 | 50100420 | 1
40400204 | 1000 Gallons | 1 | 50100421 | 1
40400205 | 1000 Gallons | 1 | 50100423 | 1
40400206 | 1000 Gallons | 1 | 50100505 | 1
40400211 | 1000 Gallons | 1 | 50100507 | 1
40400212 | 1000 Gallons | 1 | 50100508 | 1
40400213 | 1000 Gallons | 1 | 50100510 | 1
40400250 | 1000 Gallons | 1 | 50100511 | 1
40400250 | Liters | 2 | 50100512 | 1
40400251 | 1000 Gallons | 1 | 50100517 | 1
40400301 | 1000 Gallon-Years | 1 | 50100707 | 1
40400302 | 1000 Gallons | 1 | 50100720 | 1
40400402 | 1000 Gallons | 1 | 50100731 | 1
40400404 | 1000 Gallons | 1 | 50100732 | 1
40400406 | 1000 Gallons | 1 | 50100733 | 1
40400408 | 1000 Gallons | 1 | 50100734 | 1
40400410 | 1000 Gallons | 1 | 50100740 | 1
40400412 | 1000 Gallons | 1 | 50100771 | 1
40400414 | 1000 Gallons | 1 | 50100772 | 1
40500101 | Tons | 2 | 50100791 | 1
40500201 | Tons | 1 | 50100792 | 1
40500202 | Tons | 1 | 50100793 | 1
40500203 | Tons | 1 | 50200101 | 1
40500211 | Tons | 1 | 50200102 | 1
40500212 | Gallons | 1 | 50200103 | 1
40500301 | Tons | 1 | 50200104 | 1
40500302 | Tons | 1 | 50200105 | 1
40500303 | Tons | 1 | 50200201 | 1
40500304 | Tons | 1 | 50200202 | 1
40500305 | Tons | 1 | 50200301 | 1
40500306 | Tons | 1 | 50200302 | 1
40500307 | Tons | 1 | 50200501 | 1
40500311 | Tons | 1 | 50200503 | 1
40500312 | Gallons | 1 | 50300104 | 1
40500314 | Tons | 1 | 50300106 | 1
40500401 | Tons | 1 | 50300107 | 1
40500411 | Tons | 1 | 50300108 | 1
40500412 | Gallons | 1 | 50300109 | 1
40500501 | Tons | 1 | 50300112 | 1
40500502 | Tons | 1 | 50300113 | 1
40500503 | Tons | 1 | 50300114 | 1
40500506 | Tons | 1 | 50300115 | 1
40500507 | Tons | 1 | 50300201 | 1
40500510 | Tons | 1 | 50300204 | 1
40500511 | Tons | 1 | 50300506 | 1
40500512 | Gallons | 1 | 50300603 | 1
40500513 | Gallons | 1 | 50300820 | 1
40500599 | Tons | 1 | 50300830 | 1
40600101 | 1000 Gallons | 1
40600126 | 1000 Gallons | 1
40600130 | 1000 Gallons | 1
40600131 | 1000 Gallons | 2
40600132 | 1000 Gallons | 1
40600133 | 1000 Gallons | 1
40600134 | 1000 Gallons | 1
40600135 | 1000 Gallons | 1
40600136 | 1000 Gallons | 3
40600137 | 1000 Gallons | 1
40600138 | 1000 Gallons | 1
40600139 | 1000 Gallons | 1
40600140 | 1000 Gallons | 1
40600142 | 1000 Gallons | 1
40600143 | 1000 Gallons | 1
40600144 | 1000 Gallons | 2
40600145 | 1000 Gallons | 1
40600146 | 1000 Gallons | 1
40600147 | 1000 Gallons | 1
40600148 | 1000 Gallons | 1
40600149 | 1000 Gallons | 1
40600160 | 1000 Gallons | 1
40600161 | 1000 Gallons | 1
40600162 | 1000 Gallons | 1
40600163 | 1000 Gallons | 1
40600231 | 1000 Gallons | 1
40600232 | 1000 Gallons | 1
40600234 | 1000 Gallons | 1
40600235 | 1000 Gallons | 2
40600236 | 1000 Gallons | 1
40600237 | 1000 Gallons | 2
40600238 | 1000 Gallons | 2
40600239 | 1000 Gallons | 1
40600240 | 1000 Gallons | 1
40600241 | 1000 Gallons | 1
40600241 | 1000 Gallon-Years | 1
40600242 | 1000 Gallons | 2
40600243 | 1000 Gallons | 1
40600244 | 1000 Gallons | 1
40600245 | 1000 Gallons | 1
40600246 | 1000 Gallons | 1
40600248 | 1000 Gallons | 1
40600249 | 1000 Gallons | 1
40600250 | 1000 Gallons | 1
40600251 | 1000 Gallons | 1
40600253 | 1000 Gallon-Years | 1
40600254 | 1000 Gallons | 1
40600255 | 1000 Gallons | 1
40600256 | 1000 Gallons | 1
40600257 | 1000 Gallons | 1
40600301 | 1000 Gallons | 7
40600301 | Liters | 1
40600302 | 1000 Gallons | 4
40600302 | Liters | 2
40600305 | 1000 Gallons | 1
40600306 | 1000 Gallons | 4
40600306 | Liters | 2
40600307 | 1000 Gallons | 2
40600307 | Liters | 2
40600401 | 1000 Gallons | 2
40600401 | Liters | 1
40600401 | Tons | 4
40600402 | 1000 Gallons | 2
40600402 | Liters | 2
40600403 | 1000 Gallons | 1
40600403 | Liters | 2
40700401 | 1000 Gallon-Years | 1
40700402 | 1000 Gallons | 1
40700801 | 1000 Gallon-Years | 1
40700802 | 1000 Gallons | 1
40700803 | 1000 Gallon-Years | 1
40700804 | 1000 Gallons | 1
40700805 | 1000 Gallon-Years | 1
40700806 | 1000 Gallons | 1
40700807 | 1000 Gallon-Years | 1
40700808 | 1000 Gallons | 1
40700809 | 1000 Gallon-Years | 1
40700810 | 1000 Gallons | 1
40700811 | 1000 Gallon-Years | 1
40700812 | 1000 Gallons | 1
40700813 | 1000 Gallon-Years | 1
40700814 | 1000 Gallons | 1
40700815 | 1000 Gallon-Years | 1
40700816 | 1000 Gallons | 1
40700817 | 1000 Gallon-Years | 1
40700818 | 1000 Gallons | 1
40701601 | 1000 Gallon-Years | 1
40701602 | 1000 Gallons | 1
40701603 | 1000 Gallon-Years | 1
40701604 | 1000 Gallons | 1
40701605 | 1000 Gallon-Years | 1
40701606 | 1000 Gallons | 1
40701607 | 1000 Gallon-Years | 1
40701608 | 1000 Gallons | 1
40701609 | 1000 Gallon-Years | 1
40701610 | 1000 Gallons | 1
40701611 | 1000 Gallon-Years | 1
40701612 | 1000 Gallons | 1
40701613 | 1000 Gallon-Years | 1
40701614 | 1000 Gallons | 1
40702001 | 1000 Gallon-Years | 1
40702002 | 1000 Gallons | 1
40703201 | 1000 Gallon-Years | 1
40703202 | 1000 Gallons | 1
40703203 | 1000 Gallon-Years | 1
40703204 | 1000 Gallons | 1
40703205 | 1000 Gallon-Years | 1
40703206 | 1000 Gallons | 1
40703601 | 1000 Gallon-Years | 1
40703602 | 1000 Gallons | 1
40703603 | 1000 Gallon-Years | 1
40703604 | 1000 Gallons | 1
40703605 | 1000 Gallon-Years | 1
40703606 | 1000 Gallons | 1
40703609 | 1000 Gallon-Years | 1
40703610 | 1000 Gallons | 1
40703611 | 1000 Gallon-Years | 1
40703612 | 1000 Gallons | 1
40703613 | 1000 Gallon-Years | 2
40703614 | 1000 Gallons | 2
40703615 | 1000 Gallons | 1
40703615 | 1000 Gallon-Years | 1
40703616 | 1000 Gallons | 2
40703617 | 1000 Gallon-Years | 1
40703618 | 1000 Gallons | 1
40703619 | 1000 Gallon-Years | 1
40703620 | 1000 Gallons | 1
40703621 | 1000 Gallon-Years | 1
40703622 | 1000 Gallons | 1
40703622 | Tons | 1
40704001 | 1000 Gallon-Years | 1
40704002 | 1000 Gallons | 1
40704003 | 1000 Gallon-Years | 1
40704004 | 1000 Gallons | 1
40704005 | 1000 Gallon-Years | 1
40704007 | 1000 Gallon-Years | 1
40704008 | 1000 Gallons | 1
40704009 | 1000 Gallon-Years | 1
40704010 | 1000 Gallons | 1
40704401 | 1000 Gallon-Years | 1
40704402 | 1000 Gallons | 1
40704403 | 1000 Gallon-Years | 1
40704404 | 1000 Gallons | 1
40704405 | 1000 Gallon-Years | 1
40704406 | 1000 Gallons | 1
40704407 | 1000 Gallon-Years | 1
40704408 | 1000 Gallons | 1
40704411 | 1000 Gallon-Years | 1
40704412 | 1000 Gallons | 1
40704413 | 1000 Gallon-Years | 1
40704414 | 1000 Gallons | 1
40704415 | 1000 Gallon-Years | 1
40704416 | 1000 Gallons | 1
40704417 | 1000 Gallon-Years | 1
40704418 | 1000 Gallons | 1
40704419 | 1000 Gallon-Years | 1
40704420 | 1000 Gallons | 1
40705209 | 1000 Gallon-Years | 1
40705603 | 1000 Gallon-Years | 1
40705604 | 1000 Gallons | 1
40705609 | 1000 Gallon-Years | 1
40706005 | 1000 Gallon-Years | 1
40706006 | 1000 Gallons | 1
40706007 | 1000 Gallon-Years | 1
40706008 | 1000 Gallons | 1
40706009 | 1000 Gallon-Years | 1
40706010 | 1000 Gallons | 1
40706011 | 1000 Gallon-Years | 1
40706012 | 1000 Gallons | 1
40706013 | 1000 Gallon-Years | 1
40706014 | 1000 Gallons | 1
40706015 | 1000 Gallon-Years | 1
40706016 | 1000 Gallons | 1
40706017 | 1000 Gallon-Years | 1
40706018 | 1000 Gallons | 1
40706021 | 1000 Gallon-Years | 1
40706022 | 1000 Gallons | 1
40706023 | 1000 Gallon-Years | 1
40706024 | 1000 Gallons | 1
40706403 | 1000 Gallon-Years | 1
40706404 | 1000 Gallons | 1
40706801 | 1000 Gallon-Years | 1
40706802 | 1000 Gallons | 1
40707601 | 1000 Gallon-Years | 1
40707602 | 1000 Gallons | 1
40708001 | 1000 Gallon-Years | 1
40708002 | 1000 Gallons | 1
40708403 | 1000 Gallon-Years | 1
40708404 | 1000 Gallons | 1
40717205 | 1000 Gallon-Years | 1
40717206 | 1000 Gallons | 1
40717209 | 1000 Gallon-Years | 1
40717211 | 1000 Gallon-Years | 1
40717212 | 1000 Gallons | 1
40717601 | 1000 Gallon-Years | 1
40717602 | 1000 Gallons | 1
40717603 | 1000 Gallon-Years | 1
40717604 | 1000 Gallons | 1
40717605 | 1000 Gallon-Years | 1
40717606 | 1000 Gallons | 1
40718001 | 1000 Gallon-Years | 1
40718002 | 1000 Gallons | 1
40718005 | 1000 Gallon-Years | 1
40718006 | 1000 Gallons | 1
40718007 | 1000 Gallon-Years | 1
40718008 | 1000 Gallons | 1
40718009 | 1000 Gallon-Years | 1
40718010 | 1000 Gallons | 1
40720801 | 1000 Gallon-Years | 1
40720802 | 1000 Gallons | 1
40720803 | 1000 Gallon-Years | 1
40720804 | 1000 Gallons | 1
40722001 | 1000 Gallon-Years | 1
40722002 | 1000 Gallons | 1
40722003 | 1000 Gallon-Years | 1
40722004 | 1000 Gallons | 1
40722005 | 1000 Gallon-Years | 1
40722006 | 1000 Gallons | 1
40722009 | 1000 Gallon-Years | 1
40722010 | 1000 Gallons | 1
40722801 | 1000 Gallon-Years | 1
40722802 | 1000 Gallons | 1
40722803 | 1000 Gallon-Years | 1
40722804 | 1000 Gallons | 1
40722805 | 1000 Gallon-Years | 1
40722806 | 1000 Gallons | 1
40723201 | 1000 Gallon-Years | 1
40723202 | 1000 Gallons | 1
40799997 | Tons | 1
49000101 | Tons | 1
49000102 | Tons | 1
49000103 | Tons | 1
49000104 | Tons | 1
49000105 | Tons | 1
49000199 | Tons | 1
49000201 | Tons | 1
49000202 | Tons | 1
49000203 | Tons | 3
49000204 | Tons | 1
49000205 | Tons | 1
49000301 | Each | 1
49000302 | Each | 1
49000303 | Each | 1
49000304 | Each | 1
49000401 | Each | 1
49000402 | Each | 1
49000403 | Each | 1
49000404 | Each | 1
49000405 | Each | 1
49000501 | Tons | 1
49000502 | Tons | 1
49000504 | Tons | 1
49090011 | 1000 Gallons | 1
49090012 | 1000 Gallons | 1
49090013 | Million Cubic Feet | 1
49090023 | Million Cubic Feet | 1
49099998 | Megagrams | 1
50100101 | Tons | 65
50100102 | Megagrams | 8
50100102 | Tons | 10
50100103 | Tons | 58
50100104 | Tons | 65
50100105 | Million Btus | 1
50100105 | Tons | 78
50100106 | Tons | 70
50100107 | Tons | 62
50100108 | Tons | 3
50100201 | Tons | 6
50100202 | Tons | 4
50100402 | Million Dry Standard Cubic Feet | 1
50100410 | Million Dry Standard Cubic Feet | 11
50100420 | Million Dry Standard Cubic Feet | 11
50100421 | Million Dry Standard Cubic Feet | 11
50100423 | Million Dry Standard Cubic Feet | 11
50100505 | Megagrams | 2
50100506 | Kilograms | 1
50100506 | Megagrams | 26
50100506 | Tons | 15
50100507 | Tons | 7
50100508 | Tons | 9
50100510 | Tons | 7
50100511 | Tons | 4
50100512 | Tons | 6
50100515 | Kilograms | 1
50100515 | Megagrams | 4
50100515 | Tons | 385
50100516 | Megagrams | 2
50100516 | Tons | 84
50100517 | Tons | 15
50100701 | Million Gallons | 2
50100701 | Pounds | 1
50100701 | Tons | 31
50100707 | Million Gallons | 12
50100715 | Million Gallons | 12
50100715 | Pounds | 1
50100720 | Million Gallons | 12
50100731 | Million Gallons | 11
50100732 | Million Gallons | 7
50100733 | Million Gallons | 12
50100734 | Million Gallons | 12
50100740 | Million Gallons | 10
50100750 | Million Gallons | 8
50100750 | Pounds | 1
50100760 | Million Gallons | 9
50100760 | Pounds | 6
50100761 | Million Gallons | 6
50100761 | Pounds | 7
50100771 | Million Gallons | 11
50100772 | Million Gallons | 11
50100781 | Million Gallons | 11
50100781 | Pounds | 1
50100791 | Million Gallons | 8
50100792 | Million Gallons | 13
50100793 | Million Gallons | 8
50200101 | Tons | 10
50200102 | Tons | 9
50200103 | Tons | 1
50200104 | Tons | 6
50200105 | Tons | 6
50200201 | Tons | 4
50200202 | Tons | 6
50200301 | Tons | 9
50200302 | Tons | 9
50200501 | Tons | 185
50200503 | Tons | 81
50200505 | Kilograms | 10
50200505 | Pounds | 21
50200505 | Tons | 25
50200601 | Million Btus | 27
50200601 | Million Cubic Feet | 1
50200601 | Million Dry Standard Cubic Feet | 5
50200602 | Million Btus | 25
50200602 | Standard Cubic Feet | 1
50200602 | (blank)
50300101 | Megagrams | 12
50300101 | Tons | 9
50300102 | Pounds | 5
50300102 | Tons | 11
50300103 | Megagrams | 17
50300103 | Tons | 1
50300104 | Tons | 6
50300105 | Megagrams | 3
50300105 | Tons | 6
50300106 | Tons | 6
50300107 | Tons | 4
50300108 | Each | 4
50300109 | Tons | 6
50300111 | Megagrams | 2
50300111 | Tons | 60
50300112 | Tons | 66
50300113 | Tons | 61
50300114 | Tons | 23
50300115 | Tons | 56
50300201 | Tons | 5
50300202 | 1000 Tons | 63
50300202 | Tons | 9
50300203 | 1000 Tons | 166
50300203 | Each | 10
50300203 | Tons | 10
50300204 | Cubic Yards | 1
50300501 | Kilograms | 22
50300501 | Million Btus | 1
50300501 | Pounds | 35
50300501 | Tons | 4
50300506 | Megagrams | 4
50300601 | Million Dry Standard Cubic Feet | 16
50300601 | Standard Cubic Feet | 5
50300603 | Million Dry Standard Cubic Feet | 1
50300701 | 1000 Gallons | 4
50300701 | Tons | 3
50300820 | Hectare-Hours | 2
50300830 | 1000 Each-Year | 1

## Number of action
Category | Point
Primary _filled | 1
SCC | ACTION | Count of ACTION | Row Labels | Count of ACTION2 | Number of Action | Number of SCCs
10100101 | Burned | 20 | 10100101 | 2 | 4 | 1
10100101 | Input | 1 | 10100102 | 2 | 3 | 12
10100102 | Burned | 29 | 10100201 | 2 | 2 | 316
10100102 | Input | 1 | 10100202 | 2 | 1 | 2397
10100201 | Burned | 43 | 10100203 | 2 | Total | 2726
10100201 | Input | 15 | 10100204 | 2
10100202 | Burned | 173 | 10100205 | 2
10100202 | Input | 19 | 10100211 | 1
10100203 | Burned | 123 | 10100212 | 2
10100203 | Input | 12 | 10100215 | 1
10100204 | Burned | 71 | 10100217 | 1
10100204 | Input | 8 | 10100218 | 1
10100205 | Burned | 39 | 10100221 | 2
10100205 | Input | 8 | 10100222 | 2
10100211 | Burned | 6 | 10100223 | 2
10100212 | Burned | 127 | 10100224 | 2
10100212 | Input | 6 | 10100225 | 2
10100215 | Burned | 6 | 10100226 | 2
10100217 | Burned | 21 | 10100235 | 1
10100218 | Burned | 72 | 10100237 | 1
10100221 | Burned | 19 | 10100238 | 1
10100221 | Input | 12 | 10100300 | 2
10100222 | Burned | 123 | 10100301 | 2
10100222 | Input | 13 | 10100302 | 2
10100223 | Burned | 99 | 10100303 | 2
10100223 | Input | 8 | 10100304 | 2
10100224 | Burned | 39 | 10100306 | 2
10100224 | Input | 8 | 10100316 | 1
10100225 | Burned | 33 | 10100317 | 1
10100225 | Input | 7 | 10100318 | 1
10100226 | Burned | 85 | 10100401 | 2
10100226 | Input | 6 | 10100404 | 2
10100235 | Burned | 6 | 10100405 | 2
10100237 | Burned | 17 | 10100406 | 1
10100238 | Burned | 56 | 10100501 | 3
10100300 | Burned | 3 | 10100504 | 1
10100300 | Input | 8 | 10100505 | 1
10100301 | Burned | 106 | 10100601 | 2
10100301 | Input | 17 | 10100602 | 2
10100302 | Burned | 111 | 10100604 | 2
10100302 | Input | 13 | 10100701 | 1
10100303 | Burned | 82 | 10100702 | 1
10100303 | Input | 13 | 10100801 | 2
10100304 | Burned | 17 | 10100901 | 2
10100304 | Input | 6 | 10100902 | 2
10100306 | Burned | 32 | 10100903 | 2
10100306 | Input | 12 | 10100908 | 1
10100316 | Burned | 9 | 10100910 | 1
10100317 | Burned | 10 | 10100911 | 1
10100318 | Burned | 62 | 10100912 | 1
10100401 | Burned | 99 | 10101001 | 1
10100401 | Input | 7 | 10101002 | 1
10100404 | Burned | 94 | 10101101 | 1
10100404 | Input | 1 | 10101201 | 2
10100405 | Burned | 46 | 10101202 | 1
10100405 | Input | 20 | 10101301 | 1
10100406 | Burned | 45 | 10101302 | 1
10100501 | Burned | 42 | 10200101 | 1
10100501 | Input | 17 | 10200104 | 1
10100501 | Used | 1 | 10200107 | 1
10100504 | Burned | 45 | 10200117 | 1
10100505 | Burned | 45 | 10200201 | 2
10100601 | Burned | 75 | 10200202 | 2
10100601 | Input | 4 | 10200203 | 2
10100602 | Burned | 72 | 10200204 | 2
10100602 | Input | 10 | 10200205 | 2
10100604 | Burned | 74 | 10200206 | 2
10100604 | Input | 2 | 10200210 | 1
10100701 | Burned | 19 | 10200212 | 2
10100702 | Burned | 18 | 10200213 | 2
10100801 | Burned | 7 | 10200217 | 1
10100801 | Input | 10 | 10200218 | 1
10100901 | Burned | 171 | 10200219 | 1
10100901 | Input | 130 | 10200221 | 2
10100902 | Burned | 187 | 10200222 | 2
10100902 | Input | 130 | 10200223 | 2
10100903 | Burned | 162 | 10200224 | 2
10100903 | Input | 157 | 10200225 | 2
10100908 | Input | 132 | 10200226 | 2
10100910 | Burned | 7 | 10200229 | 1
10100911 | Burned | 9 | 10200300 | 1
10100912 | Burned | 7 | 10200301 | 2
10101001 | Burned | 10 | 10200302 | 2
10101002 | Burned | 14 | 10200303 | 1
10101101 | Burned | 5 | 10200304 | 2
10101201 | Burned | 9 | 10200306 | 2
10101201 | Input | 36 | 10200307 | 1
10101202 | Burned | 6 | 10200401 | 2
10101301 | Burned | 1 | 10200402 | 1
10101302 | Burned | 9 | 10200403 | 1
10200101 | Burned | 25 | 10200404 | 2
10200104 | Burned | 30 | 10200405 | 1
10200107 | Burned | 11 | 10200501 | 2
10200117 | Burned | 6 | 10200502 | 1
10200201 | Burned | 41 | 10200503 | 1
10200201 | Input | 14 | 10200504 | 1
10200202 | Burned | 166 | 10200505 | 1
10200202 | Input | 13 | 10200601 | 2
10200203 | Burned | 121 | 10200602 | 1
10200203 | Input | 8 | 10200603 | 1
10200204 | Burned | 74 | 10200604 | 1
10200204 | Input | 9 | 10200701 | 2
10200205 | Burned | 42 | 10200704 | 1
10200205 | Input | 8 | 10200707 | 1
10200206 | Burned | 35 | 10200710 | 1
10200206 | Input | 9 | 10200799 | 1
10200210 | Burned | 14 | 10200802 | 1
10200212 | Burned | 129 | 10200804 | 2
10200212 | Input | 5 | 10200901 | 2
10200213 | Burned | 3 | 10200902 | 2
10200213 | Input | 8 | 10200903 | 2
10200217 | Burned | 21 | 10200904 | 1
10200218 | Burned | 71 | 10200905 | 2
10200219 | Burned | 11 | 10200906 | 2
10200221 | Burned | 20 | 10200907 | 2
10200221 | Input | 12 | 10200908 | 1
10200222 | Burned | 124 | 10200910 | 1
10200222 | Input | 13 | 10200911 | 1
10200223 | Burned | 100 | 10200912 | 1
10200223 | Input | 8 | 10201001 | 1
10200224 | Burned | 40 | 10201002 | 1
10200224 | Input | 8 | 10201101 | 3
10200225 | Burned | 34 | 10201201 | 2
10200225 | Input | 7 | 10201202 | 1
10200226 | Burned | 86 | 10201301 | 1
10200226 | Input | 5 | 10201302 | 1
10200229 | Burned | 11 | 10201401 | 1
10200300 | Burned | 3 | 10201402 | 1
10200301 | Burned | 77 | 10201403 | 1
10200301 | Input | 4 | 10201404 | 1
10200302 | Burned | 77 | 10300101 | 1
10200302 | Input | 4 | 10300102 | 2
10200303 | Burned | 79 | 10300103 | 2
10200304 | Burned | 15 | 10300203 | 2
10200304 | Input | 4 | 10300205 | 2
10200306 | Burned | 16 | 10300206 | 2
10200306 | Input | 4 | 10300207 | 2
10200307 | Burned | 15 | 10300208 | 2
10200401 | Burned | 51 | 10300209 | 2
10200401 | Input | 13 | 10300211 | 2
10200402 | Burned | 34 | 10300214 | 2
10200403 | Burned | 34 | 10300216 | 2
10200404 | Burned | 35 | 10300217 | 1
10200404 | Input | 3 | 10300218 | 1
10200405 | Burned | 13 | 10300221 | 2
10200501 | Burned | 37 | 10300222 | 2
10200501 | Input | 17 | 10300223 | 2
10200502 | Burned | 23 | 10300224 | 2
10200503 | Burned | 23 | 10300225 | 2
10200504 | Burned | 35 | 10300226 | 2
10200505 | Burned | 13 | 10300300 | 1
10200601 | Burned | 73 | 10300305 | 2
10200601 | Input | 1 | 10300306 | 2
10200602 | Burned | 82 | 10300307 | 2
10200603 | Burned | 19 | 10300309 | 2
10200604 | Burned | 20 | 10300401 | 2
10200701 | Burned | 10 | 10300402 | 1
10200701 | Input | 19 | 10300403 | 1
10200704 | Burned | 9 | 10300404 | 1
10200707 | Burned | 10 | 10300501 | 2
10200710 | Burned | 1 | 10300502 | 1
10200799 | Input | 21 | 10300503 | 1
10200802 | Burned | 7 | 10300504 | 1
10200804 | Burned | 7 | 10300601 | 1
10200804 | Input | 20 | 10300602 | 1
10200901 | Burned | 172 | 10300603 | 1
10200901 | Input | 137 | 10300701 | 2
10200902 | Burned | 187 | 10300901 | 2
10200902 | Input | 130 | 10300902 | 2
10200903 | Burned | 155 | 10300903 | 2
10200903 | Input | 201 | 10300908 | 1
10200904 | Burned | 171 | 10300910 | 1
10200905 | Burned | 187 | 10300911 | 1
10200905 | Input | 3 | 10300912 | 1
10200906 | Burned | 158 | 10301001 | 1
10200906 | Input | 42 | 10301002 | 1
10200907 | Burned | 139 | 10301201 | 1
10200907 | Input | 1 | 10301202 | 2
10200908 | Input | 134 | 10301301 | 1
10200910 | Burned | 7 | 10301302 | 1
10200911 | Burned | 9 | 10500102 | 1
10200912 | Burned | 7 | 10500105 | 1
10201001 | Burned | 16 | 10500106 | 1
10201002 | Burned | 14 | 10500110 | 1
10201101 | Burned | 8 | 10500113 | 1
10201101 | Input | 1 | 10500114 | 1
10201101 | Produced | 2 | 10500202 | 1
10201201 | Burned | 3 | 10500205 | 1
10201201 | Input | 5 | 10500206 | 1
10201202 | Burned | 7 | 10500209 | 1
10201301 | Burned | 3 | 10500210 | 1
10201302 | Burned | 12 | 10500213 | 1
10201401 | Burned | 9 | 10500214 | 1
10201402 | Burned | 9 | 20100101 | 2
10201403 | Burned | 7 | 20100102 | 2
10201404 | Burned | 7 | 20100105 | 1
10300101 | Burned | 25 | 20100106 | 1
10300102 | Burned | 30 | 20100107 | 1
10300102 | Input | 1 | 20100108 | 1
10300103 | Burned | 11 | 20100109 | 1
10300103 | Input | 1 | 20100201 | 2
10300203 | Burned | 120 | 20100202 | 1
10300203 | Input | 8 | 20100205 | 1
10300205 | Burned | 41 | 20100206 | 1
10300205 | Input | 12 | 20100207 | 1
10300206 | Burned | 166 | 20100208 | 1
10300206 | Input | 13 | 20100209 | 1
10300207 | Burned | 40 | 20100901 | 2
10300207 | Input | 7 | 20100902 | 2
10300208 | Burned | 36 | 20100905 | 1
10300208 | Input | 19 | 20100906 | 1
10300209 | Burned | 73 | 20100907 | 1
10300209 | Input | 8 | 20100908 | 1
10300211 | Burned | 14 | 20100909 | 1
10300211 | Input | 3 | 20200101 | 2
10300214 | Burned | 19 | 20200102 | 2
10300214 | Input | 1 | 20200103 | 2
10300216 | Burned | 128 | 20200104 | 2
10300216 | Input | 8 | 20200105 | 1
10300217 | Burned | 21 | 20200106 | 1
10300218 | Burned | 72 | 20200107 | 1
10300221 | Burned | 20 | 20200108 | 1
10300221 | Input | 12 | 20200109 | 1
10300222 | Burned | 107 | 20200201 | 2
10300222 | Input | 13 | 20200202 | 2
10300223 | Burned | 100 | 20200203 | 2
10300223 | Input | 8 | 20200204 | 1
10300224 | Burned | 39 | 20200205 | 1
10300224 | Input | 9 | 20200206 | 1
10300225 | Burned | 34 | 20200207 | 1
10300225 | Input | 7 | 20200208 | 1
10300226 | Burned | 86 | 20200209 | 1
10300226 | Input | 5 | 20200252 | 2
10300300 | Burned | 3 | 20200253 | 2
10300305 | Burned | 77 | 20200254 | 2
10300305 | Input | 4 | 20200255 | 1
10300306 | Burned | 77 | 20200256 | 1
10300306 | Input | 4 | 20200301 | 2
10300307 | Burned | 15 | 20200305 | 1
10300307 | Input | 5 | 20200306 | 1
10300309 | Burned | 16 | 20200307 | 1
10300309 | Input | 4 | 20200401 | 2
10300401 | Burned | 31 | 20200402 | 2
10300401 | Input | 10 | 20200403 | 2
10300402 | Burned | 23 | 20200501 | 1
10300403 | Burned | 23 | 20200901 | 2
10300404 | Burned | 23 | 20200902 | 2
10300501 | Burned | 44 | 20200905 | 1
10300501 | Input | 17 | 20200906 | 1
10300502 | Burned | 24 | 20200907 | 1
10300503 | Burned | 23 | 20200908 | 1
10300504 | Burned | 22 | 20200909 | 1
10300601 | Burned | 73 | 20300101 | 2
10300602 | Burned | 72 | 20300102 | 2
10300603 | Burned | 80 | 20300105 | 1
10300701 | Burned | 2 | 20300106 | 1
10300701 | Input | 9 | 20300107 | 1
10300901 | Burned | 171 | 20300108 | 1
10300901 | Input | 130 | 20300109 | 1
10300902 | Burned | 187 | 20300201 | 2
10300902 | Input | 130 | 20300202 | 2
10300903 | Burned | 154 | 20300203 | 2
10300903 | Input | 135 | 20300204 | 1
10300908 | Input | 133 | 20300205 | 1
10300910 | Burned | 7 | 20300206 | 1
10300911 | Burned | 9 | 20300207 | 1
10300912 | Burned | 7 | 20300208 | 1
10301001 | Burned | 15 | 20300209 | 1
10301002 | Burned | 14 | 20300301 | 2
10301201 | Burned | 3 | 20300701 | 1
10301202 | Burned | 7 | 20300702 | 1
10301202 | Input | 2 | 20300801 | 2
10301301 | Burned | 1 | 20300802 | 1
10301302 | Burned | 19 | 20400301 | 1
10500102 | Burned | 5 | 20400302 | 2
10500105 | Burned | 10 | 20400401 | 1
10500106 | Burned | 12 | 20400402 | 1
10500110 | Burned | 10 | 30100101 | 2
10500113 | Burned | 27 | 30100102 | 1
10500114 | Burned | 31 | 30100103 | 1
10500202 | Burned | 5 | 30100104 | 1
10500205 | Burned | 10 | 30100105 | 1
10500206 | Burned | 12 | 30100106 | 2
10500209 | Burned | 5 | 30100107 | 1
10500210 | Burned | 10 | 30100180 | 2
10500213 | Burned | 27 | 30100305 | 1
10500214 | Burned | 29 | 30100306 | 1
20100101 | Burned | 18 | 30100307 | 1
20100101 | Input | 57 | 30100308 | 1
20100102 | Burned | 21 | 30100309 | 1
20100102 | Input | 1 | 30100503 | 1
20100105 | Burned | 2 | 30100504 | 1
20100106 | Burned | 2 | 30100506 | 1
20100107 | Burned | 2 | 30100507 | 1
20100108 | Burned | 2 | 30100508 | 1
20100109 | Burned | 2 | 30100509 | 1
20100201 | Burned | 20 | 30100510 | 1
20100201 | Input | 35 | 30100603 | 1
20100202 | Burned | 12 | 30100604 | 1
20100205 | Burned | 2 | 30100605 | 1
20100206 | Burned | 2 | 30100801 | 1
20100207 | Burned | 2 | 30100802 | 1
20100208 | Burned | 2 | 30100803 | 1
20100209 | Burned | 2 | 30100804 | 1
20100901 | Burned | 10 | 30100805 | 1
20100901 | Input | 9 | 30100899 | 1
20100902 | Burned | 8 | 30100901 | 1
20100902 | Input | 6 | 30101011 | 1
20100905 | Burned | 2 | 30101012 | 1
20100906 | Burned | 2 | 30101013 | 1
20100907 | Burned | 2 | 30101014 | 1
20100908 | Burned | 2 | 30101015 | 1
20100909 | Burned | 2 | 30101021 | 1
20200101 | Burned | 11 | 30101022 | 1
20200101 | Input | 30 | 30101023 | 1
20200102 | Burned | 10 | 30101030 | 1
20200102 | Input | 27 | 30101101 | 1
20200103 | Burned | 8 | 30101199 | 1
20200103 | Input | 29 | 30101202 | 1
20200104 | Burned | 9 | 30101203 | 1
20200104 | Input | 11 | 30101204 | 1
20200105 | Burned | 2 | 30101205 | 1
20200106 | Burned | 2 | 30101206 | 1
20200107 | Burned | 2 | 30101301 | 1
20200108 | Burned | 2 | 30101302 | 1
20200109 | Burned | 2 | 30101303 | 1
20200201 | Burned | 11 | 30101304 | 1
20200201 | Input | 53 | 30101401 | 1
20200202 | Burned | 12 | 30101402 | 1
20200202 | Input | 1 | 30101501 | 1
20200203 | Burned | 8 | 30101502 | 1
20200203 | Input | 34 | 30101503 | 1
20200204 | Burned | 12 | 30101505 | 1
20200205 | Burned | 2 | 30101601 | 2
20200206 | Burned | 2 | 30101602 | 1
20200207 | Burned | 2 | 30101603 | 1
20200208 | Burned | 2 | 30101699 | 1
20200209 | Burned | 2 | 30101703 | 1
20200252 | Burned | 27 | 30101704 | 1
20200252 | Input | 78 | 30101705 | 1
20200253 | Burned | 13 | 30101706 | 1
20200253 | Input | 49 | 30101707 | 1
20200254 | Burned | 11 | 30101708 | 1
20200254 | Input | 68 | 30101801 | 2
20200255 | Burned | 2 | 30101802 | 1
20200256 | Burned | 2 | 30101805 | 2
20200301 | Burned | 10 | 30101807 | 1
20200301 | Input | 1 | 30101809 | 1
20200305 | Burned | 2 | 30101810 | 1
20200306 | Burned | 2 | 30101811 | 1
20200307 | Burned | 2 | 30101812 | 1
20200401 | Burned | 22 | 30101814 | 1
20200401 | Input | 24 | 30101817 | 1
20200402 | Input | 13 | 30101818 | 1
20200402 | Output | 16 | 30101819 | 1
20200403 | Input | 6 | 30101820 | 1
20200403 | Output | 6 | 30101821 | 1
20200501 | Burned | 8 | 30101827 | 1
20200901 | Burned | 11 | 30101832 | 2
20200901 | Input | 9 | 30101837 | 2
20200902 | Burned | 8 | 30101842 | 2
20200902 | Input | 6 | 30101847 | 1
20200905 | Burned | 2 | 30101849 | 1
20200906 | Burned | 2 | 30101864 | 1
20200907 | Burned | 2 | 30101870 | 1
20200908 | Burned | 2 | 30101880 | 1
20200909 | Burned | 2 | 30101882 | 1
20300101 | Burned | 10 | 30101885 | 1
20300101 | Input | 26 | 30101891 | 2
20300102 | Burned | 8 | 30101892 | 1
20300102 | Input | 29 | 30101894 | 1
20300105 | Burned | 2 | 30101899 | 2
20300106 | Burned | 2 | 30101901 | 2
20300107 | Burned | 2 | 30101902 | 1
20300108 | Burned | 2 | 30101904 | 1
20300109 | Burned | 2 | 30101905 | 1
20300201 | Burned | 12 | 30101906 | 1
20300201 | Output | 7 | 30101907 | 1
20300202 | Burned | 8 | 30101909 | 1
20300202 | Input | 32 | 30102001 | 1
20300203 | Burned | 2 | 30102002 | 1
20300203 | Input | 32 | 30102003 | 1
20300204 | Burned | 2 | 30102004 | 1
20300205 | Burned | 2 | 30102005 | 1
20300206 | Burned | 2 | 30102102 | 1
20300207 | Burned | 2 | 30102104 | 2
20300208 | Burned | 2 | 30102105 | 2
20300209 | Burned | 2 | 30102106 | 1
20300301 | Burned | 10 | 30102107 | 1
20300301 | Input | 1 | 30102112 | 1
20300701 | Input | 29 | 30102113 | 1
20300702 | Input | 10 | 30102114 | 1
20300801 | Burned | 2 | 30102121 | 1
20300801 | Input | 22 | 30102122 | 1
20300802 | Burned | 2 | 30102123 | 1
20400301 | Burned | 10 | 30102124 | 1
20400302 | Burned | 6 | 30102125 | 1
20400302 | Input | 7 | 30102126 | 1
20400401 | Burned | 7 | 30102127 | 1
20400402 | Burned | 7 | 30102301 | 1
30100101 | Processed | 1 | 30102304 | 1
30100101 | Produced | 4 | 30102306 | 1
30100102 | Produced | 1 | 30102308 | 1
30100103 | Produced | 13 | 30102310 | 1
30100104 | Produced | 5 | 30102312 | 1
30100105 | Produced | 5 | 30102314 | 1
30100106 | Processed | 1 | 30102316 | 1
30100106 | Produced | 4 | 30102318 | 1
30100107 | Produced | 2 | 30102320 | 1
30100180 | Operating | 1 | 30102321 | 1
30100180 | Processed | 1 | 30102322 | 1
30100305 | Produced | 5 | 30102401 | 1
30100306 | Produced | 6 | 30102402 | 1
30100307 | Produced | 6 | 30102410 | 1
30100308 | Produced | 5 | 30102414 | 1
30100309 | Produced | 4 | 30102416 | 1
30100503 | Produced | 5 | 30102499 | 2
30100504 | Produced | 18 | 30102505 | 1
30100506 | Produced | 3 | 30102601 | 1
30100507 | Produced | 10 | 30102609 | 1
30100508 | Produced | 3 | 30102611 | 1
30100509 | Produced | 3 | 30102612 | 1
30100510 | Produced | 6 | 30102613 | 1
30100603 | Produced | 8 | 30102614 | 1
30100604 | Produced | 8 | 30102616 | 1
30100605 | Produced | 1 | 30102617 | 1
30100801 | Produced | 1 | 30102621 | 1
30100802 | Produced | 4 | 30102625 | 1
30100803 | Produced | 1 | 30102704 | 1
30100804 | Produced | 1 | 30102705 | 1
30100805 | Produced | 1 | 30102706 | 1
30100899 | Produced | 2 | 30102707 | 1
30100901 | Produced | 10 | 30102708 | 1
30101011 | Produced | 1 | 30102709 | 1
30101012 | Produced | 1 | 30102710 | 1
30101013 | Produced | 1 | 30102711 | 1
30101014 | Produced | 2 | 30102712 | 1
30101015 | Produced | 5 | 30102713 | 1
30101021 | Produced | 1 | 30102714 | 1
30101022 | Produced | 1 | 30102717 | 1
30101023 | Produced | 5 | 30102718 | 1
30101030 | Burned | 5 | 30102721 | 1
30101101 | Produced | 1 | 30102722 | 1
30101199 | Produced | 2 | 30102723 | 1
30101202 | Produced | 2 | 30102724 | 1
30101203 | Handled | 5 | 30102725 | 1
30101204 | Handled | 4 | 30102727 | 1
30101205 | Handled | 4 | 30102728 | 1
30101206 | Produced | 7 | 30102729 | 1
30101301 | Produced | 1 | 30102730 | 1
30101302 | Produced | 9 | 30102801 | 1
30101303 | Produced | 1 | 30102803 | 1
30101304 | Produced | 1 | 30102804 | 1
30101401 | Produced | 2 | 30102805 | 1
30101402 | Processed | 2 | 30102806 | 1
30101501 | Produced | 1 | 30102903 | 1
30101502 | Produced | 1 | 30102904 | 1
30101503 | Produced | 1 | 30102905 | 1
30101505 | Produced | 1 | 30102906 | 1
30101601 | Handled | 1 | 30102907 | 1
30101601 | Produced | 2 | 30102922 | 1
30101602 | Handled | 1 | 30103000 | 1
30101603 | Handled | 1 | 30103001 | 1
30101699 | Produced | 6 | 30103002 | 1
30101703 | Produced | 3 | 30103003 | 1
30101704 | Produced | 3 | 30103024 | 2
30101705 | Produced | 3 | 30103025 | 2
30101706 | Produced | 3 | 30103099 | 1
30101707 | Produced | 3 | 30103101 | 2
30101708 | Produced | 3 | 30103102 | 1
30101801 | Consumed | 1 | 30103103 | 1
30101801 | Produced | 10 | 30103104 | 1
30101802 | Produced | 6 | 30103105 | 1
30101805 | Processed | 4 | 30103180 | 1
30101805 | Used | 1 | 30103201 | 2
30101807 | Produced | 1 | 30103202 | 2
30101809 | Produced | 1 | 30103203 | 2
30101810 | Produced | 1 | 30103204 | 2
30101811 | Produced | 3 | 30103299 | 2
30101812 | Produced | 1 | 30103301 | 1
30101814 | Produced | 1 | 30103402 | 1
30101817 | Produced | 33 | 30103501 | 1
30101818 | Produced | 1 | 30103502 | 1
30101819 | Produced | 2 | 30103506 | 1
30101820 | Produced | 1 | 30103507 | 1
30101821 | Produced | 2 | 30103510 | 1
30101827 | Produced | 1 | 30103515 | 1
30101832 | Produced | 1 | 30103520 | 1
30101832 | Used | 1 | 30103551 | 1
30101837 | Produced | 1 | 30103901 | 1
30101837 | Used | 1 | 30104002 | 1
30101842 | Produced | 1 | 30104003 | 1
30101842 | Used | 1 | 30104004 | 1
30101847 | Produced | 2 | 30104005 | 1
30101849 | Produced | 5 | 30104006 | 1
30101864 | Produced | 1 | 30104007 | 1
30101870 | Produced | 1 | 30104008 | 1
30101880 | Produced | 1 | 30104009 | 1
30101882 | Used | 2 | 30104010 | 1
30101885 | Used | 2 | 30104011 | 1
30101891 | Produced | 1 | 30104012 | 1
30101891 | Used | 1 | 30104201 | 1
30101892 | Produced | 1 | 30104202 | 1
30101894 | Used | 2 | 30104203 | 1
30101899 | Produced | 15 | 30104204 | 1
30101899 | Used | 1 | 30104301 | 1
30101901 | Produced | 18 | 30104501 | 1
30101901 | Used | 1 | 30106010 | 1
30101902 | Produced | 5 | 30106011 | 1
30101904 | Produced | 8 | 30106099 | 1
30101905 | Produced | 12 | 30109105 | 1
30101906 | Produced | 5 | 30109151 | 1
30101907 | Produced | 7 | 30109180 | 1
30101909 | Produced | 1 | 30110002 | 1
30102001 | Produced | 1 | 30110003 | 1
30102002 | Produced | 1 | 30110004 | 1
30102003 | Produced | 1 | 30110005 | 1
30102004 | Produced | 1 | 30110080 | 1
30102005 | Produced | 3 | 30111301 | 1
30102102 | Produced | 2 | 30111401 | 1
30102104 | Processed | 2 | 30112001 | 1
30102104 | Produced | 4 | 30112002 | 1
30102105 | Processed | 4 | 30112005 | 1
30102105 | Produced | 4 | 30112006 | 1
30102106 | Produced | 6 | 30112007 | 1
30102107 | Produced | 5 | 30112011 | 1
30102112 | Fed | 2 | 30112012 | 1
30102113 | Fed | 2 | 30112013 | 1
30102114 | Produced | 2 | 30112014 | 1
30102121 | Processed | 3 | 30112017 | 1
30102122 | Produced | 3 | 30112031 | 1
30102123 | Produced | 2 | 30112032 | 1
30102124 | Produced | 3 | 30112033 | 1
30102125 | Produced | 4 | 30112034 | 1
30102126 | Produced | 3 | 30112037 | 1
30102127 | Produced | 3 | 30112401 | 1
30102301 | Produced | 2 | 30112402 | 1
30102304 | Produced | 3 | 30112403 | 1
30102306 | Produced | 3 | 30112404 | 1
30102308 | Produced | 3 | 30112405 | 1
30102310 | Produced | 3 | 30112406 | 1
30102312 | Produced | 3 | 30112407 | 1
30102314 | Produced | 3 | 30112501 | 1
30102316 | Produced | 3 | 30112502 | 1
30102318 | Produced | 3 | 30112509 | 2
30102320 | Loaded | 1 | 30112510 | 1
30102321 | Stored | 1 | 30112511 | 1
30102322 | Produced | 5 | 30112512 | 1
30102401 | Produced | 2 | 30112514 | 2
30102402 | Produced | 5 | 30112515 | 1
30102410 | Produced | 6 | 30112520 | 2
30102414 | Produced | 2 | 30112521 | 1
30102416 | Produced | 1 | 30112522 | 1
30102499 | Produced | 14 | 30112524 | 2
30102499 | Spun | 2 | 30112525 | 1
30102505 | Produced | 1 | 30112526 | 1
30102601 | Produced | 1 | 30112528 | 1
30102609 | Produced | 4 | 30112529 | 2
30102611 | Produced | 2 | 30112530 | 2
30102612 | Produced | 1 | 30112531 | 1
30102613 | Produced | 2 | 30112532 | 1
30102614 | Produced | 3 | 30112534 | 2
30102616 | Produced | 2 | 30112535 | 1
30102617 | Produced | 1 | 30112540 | 1
30102621 | Produced | 1 | 30112542 | 1
30102625 | Produced | 4 | 30112543 | 1
30102704 | Produced | 6 | 30112544 | 1
30102705 | Produced | 1 | 30112545 | 1
30102706 | Produced | 1 | 30112550 | 1
30102707 | Produced | 7 | 30112552 | 1
30102708 | Produced | 5 | 30112553 | 1
30102709 | Produced | 3 | 30112555 | 1
30102710 | Produced | 2 | 30112556 | 1
30102711 | Produced | 3 | 30112557 | 1
30102712 | Produced | 5 | 30112558 | 1
30102713 | Produced | 1 | 30112701 | 1
30102714 | Produced | 5 | 30112702 | 1
30102717 | Produced | 4 | 30112720 | 1
30102718 | Produced | 4 | 30112730 | 1
30102721 | Produced | 3 | 30112740 | 1
30102722 | Produced | 6 | 30113004 | 1
30102723 | Produced | 1 | 30113005 | 1
30102724 | Produced | 6 | 30113201 | 1
30102725 | Produced | 7 | 30113205 | 1
30102727 | Produced | 3 | 30113210 | 1
30102728 | Produced | 2 | 30113221 | 1
30102729 | Produced | 4 | 30113222 | 1
30102730 | Produced | 3 | 30113223 | 1
30102801 | Produced | 1 | 30113224 | 1
30102803 | Produced | 4 | 30113227 | 1
30102804 | Produced | 4 | 30113301 | 1
30102805 | Produced | 5 | 30113302 | 1
30102806 | Produced | 5 | 30113303 | 1
30102903 | Produced | 4 | 30114004 | 1
30102904 | Produced | 4 | 30115201 | 1
30102905 | Produced | 2 | 30115301 | 1
30102906 | Produced | 6 | 30115310 | 1
30102907 | Produced | 2 | 30115311 | 1
30102922 | Produced | 3 | 30115312 | 1
30103000 | Produced | 1 | 30115320 | 1
30103001 | Produced | 6 | 30115321 | 1
30103002 | Produced | 6 | 30115322 | 1
30103003 | Produced | 1 | 30115601 | 1
30103024 | Granulated | 1 | 30115602 | 1
30103024 | Produced | 1 | 30115603 | 1
30103025 | Granulated | 1 | 30115604 | 1
30103025 | Produced | 1 | 30115605 | 1
30103099 | Produced | 2 | 30115606 | 1
30103101 | Produced | 1 | 30115607 | 1
30103101 | Used | 1 | 30115609 | 1
30103102 | Produced | 5 | 30115680 | 1
30103103 | Produced | 1 | 30115702 | 1
30103104 | Produced | 1 | 30115703 | 1
30103105 | Produced | 2 | 30115780 | 2
30103180 | Operating | 1 | 30115801 | 1
30103201 | Input | 3 | 30115802 | 1
30103201 | Produced | 7 | 30115803 | 1
30103202 | Input | 3 | 30115821 | 1
30103202 | Produced | 7 | 30115822 | 1
30103203 | Input | 3 | 30115880 | 1
30103203 | Produced | 6 | 30116702 | 1
30103204 | Input | 3 | 30116703 | 1
30103204 | Produced | 5 | 30116704 | 1
30103299 | Input | 3 | 30116780 | 1
30103299 | Produced | 5 | 30116901 | 2
30103301 | Produced | 1 | 30116902 | 1
30103402 | Produced | 1 | 30116980 | 3
30103501 | Produced | 1 | 30117402 | 1
30103502 | Produced | 1 | 30117410 | 1
30103506 | Produced | 3 | 30117411 | 1
30103507 | Produced | 5 | 30117421 | 1
30103510 | Produced | 3 | 30117480 | 1
30103515 | Produced | 2 | 30117601 | 1
30103520 | Produced | 2 | 30117611 | 1
30103551 | Produced | 1 | 30117612 | 1
30103901 | Produced | 1 | 30117613 | 1
30104002 | Produced | 4 | 30117614 | 1
30104003 | Produced | 2 | 30117615 | 1
30104004 | Produced | 8 | 30117616 | 1
30104005 | Produced | 2 | 30117617 | 1
30104006 | Produced | 3 | 30117618 | 1
30104007 | Produced | 2 | 30117631 | 1
30104008 | Produced | 6 | 30117632 | 1
30104009 | Produced | 4 | 30117633 | 1
30104010 | Produced | 9 | 30117634 | 1
30104011 | Produced | 10 | 30118101 | 2
30104012 | Produced | 6 | 30118102 | 1
30104201 | Produced | 5 | 30118103 | 1
30104202 | Produced | 2 | 30118104 | 1
30104203 | Produced | 2 | 30118105 | 1
30104204 | Produced | 2 | 30118106 | 1
30104301 | Produced | 2 | 30118107 | 1
30104501 | Produced | 1 | 30118108 | 1
30106010 | Processed | 2 | 30118180 | 2
30106011 | Produced | 2 | 30119002 | 1
30106099 | Processed | 1 | 30119003 | 1
30109105 | Produced | 1 | 30119004 | 1
30109151 | Produced | 4 | 30119010 | 1
30109180 | Operating | 1 | 30119011 | 1
30110002 | Produced | 2 | 30119012 | 1
30110003 | Produced | 1 | 30119013 | 1
30110004 | Produced | 1 | 30119014 | 1
30110005 | Produced | 1 | 30119080 | 1
30110080 | Operating | 1 | 30119502 | 1
30111301 | Dried | 1 | 30119503 | 1
30111401 | Produced | 1 | 30119504 | 1
30112001 | Produced | 2 | 30119505 | 1
30112002 | Produced | 1 | 30119506 | 1
30112005 | Produced | 4 | 30119580 | 2
30112006 | Produced | 2 | 30119701 | 1
30112007 | Operating | 1 | 30119705 | 1
30112011 | Produced | 1 | 30119742 | 1
30112012 | Produced | 2 | 30119743 | 1
30112013 | Produced | 2 | 30119745 | 1
30112014 | Produced | 5 | 30119749 | 2
30112017 | Operating | 1 | 30120201 | 1
30112031 | Produced | 1 | 30120202 | 1
30112032 | Produced | 1 | 30120203 | 1
30112033 | Produced | 1 | 30120204 | 1
30112034 | Produced | 1 | 30120205 | 1
30112037 | Produced | 1 | 30120206 | 1
30112401 | Produced | 1 | 30120210 | 1
30112402 | Produced | 1 | 30120211 | 1
30112403 | Produced | 1 | 30120280 | 2
30112404 | Produced | 1 | 30120502 | 1
30112405 | Produced | 1 | 30120503 | 1
30112406 | Produced | 1 | 30120504 | 1
30112407 | Produced | 1 | 30120505 | 1
30112501 | Produced | 13 | 30120506 | 1
30112502 | Produced | 3 | 30120507 | 1
30112509 | Operating | 1 | 30120508 | 1
30112509 | Produced | 7 | 30120521 | 1
30112510 | Produced | 4 | 30120522 | 1
30112511 | Produced | 5 | 30120524 | 1
30112512 | Produced | 1 | 30120525 | 1
30112514 | Operating | 1 | 30120526 | 1
30112514 | Produced | 3 | 30120527 | 1
30112515 | Produced | 1 | 30120528 | 1
30112520 | Produced | 9 | 30120529 | 1
30112520 | Production Capacity | 6 | 30120530 | 1
30112521 | Produced | 6 | 30120531 | 1
30112522 | Produced | 1 | 30120532 | 1
30112524 | Operating | 1 | 30120541 | 1
30112524 | Production Capacity | 1 | 30120542 | 1
30112525 | Produced | 9 | 30120544 | 1
30112526 | Produced | 1 | 30120545 | 1
30112528 | Produced | 8 | 30120546 | 1
30112529 | Operating | 1 | 30120547 | 1
30112529 | Produced | 1 | 30120548 | 1
30112530 | Produced | 9 | 30120549 | 1
30112530 | Production Capacity | 1 | 30120550 | 1
30112531 | Produced | 3 | 30120551 | 1
30112532 | Produced | 2 | 30120552 | 1
30112534 | Operating | 1 | 30120553 | 1
30112534 | Produced | 2 | 30120554 | 1
30112535 | Produced | 1 | 30120555 | 1
30112540 | Produced | 7 | 30120601 | 1
30112542 | Produced | 2 | 30120603 | 1
30112543 | Produced | 1 | 30120680 | 1
30112544 | Produced | 1 | 30121001 | 2
30112545 | Produced | 1 | 30121002 | 1
30112550 | Operating | 1 | 30121005 | 1
30112552 | Produced | 3 | 30121006 | 1
30112553 | Produced | 3 | 30121007 | 1
30112555 | Operating | 1 | 30121008 | 1
30112556 | Produced | 1 | 30121009 | 1
30112557 | Produced | 1 | 30121010 | 1
30112558 | Produced | 1 | 30121080 | 1
30112701 | Produced | 2 | 30121101 | 1
30112702 | Produced | 2 | 30121102 | 1
30112720 | Produced | 1 | 30121103 | 1
30112730 | Produced | 1 | 30121104 | 1
30112740 | Produced | 3 | 30121122 | 1
30113004 | Produced | 5 | 30121123 | 1
30113005 | Produced | 6 | 30121124 | 1
30113201 | Produced | 2 | 30121125 | 1
30113205 | Produced | 3 | 30125002 | 1
30113210 | Produced | 1 | 30125003 | 1
30113221 | Produced | 1 | 30125004 | 1
30113222 | Produced | 5 | 30125010 | 1
30113223 | Produced | 1 | 30125020 | 1
30113224 | Produced | 1 | 30125101 | 1
30113227 | Produced | 1 | 30125180 | 1
30113301 | Produced | 2 | 30125201 | 1
30113302 | Produced | 2 | 30125302 | 1
30113303 | Produced | 1 | 30125305 | 1
30114004 | Throughput | 2 | 30125306 | 1
30115201 | Processed | 1 | 30125315 | 1
30115301 | Produced | 2 | 30125316 | 1
30115310 | Produced | 1 | 30125325 | 1
30115311 | Produced | 1 | 30125326 | 1
30115312 | Produced | 1 | 30125330 | 1
30115320 | Produced | 1 | 30125380 | 1
30115321 | Produced | 1 | 30125401 | 1
30115322 | Produced | 1 | 30125405 | 1
30115601 | Produced | 1 | 30125406 | 1
30115602 | Produced | 3 | 30125407 | 1
30115603 | Produced | 3 | 30125408 | 1
30115604 | Produced | 3 | 30125409 | 2
30115605 | Produced | 3 | 30125410 | 1
30115606 | Produced | 1 | 30125411 | 1
30115607 | Produced | 1 | 30125412 | 1
30115609 | Produced | 1 | 30125415 | 1
30115680 | Operating | 1 | 30125416 | 1
30115702 | Produced | 1 | 30125417 | 1
30115703 | Produced | 1 | 30125418 | 1
30115780 | Operating | 1 | 30125420 | 1
30115780 | Produced | 2 | 30125805 | 1
30115801 | Produced | 1 | 30125810 | 1
30115802 | Produced | 2 | 30125880 | 2
30115803 | Produced | 2 | 30130101 | 1
30115821 | Produced | 1 | 30130106 | 1
30115822 | Produced | 1 | 30130107 | 1
30115880 | Operating | 1 | 30130108 | 1
30116702 | Produced | 1 | 30130114 | 1
30116703 | Produced | 1 | 30130115 | 1
30116704 | Produced | 1 | 30130180 | 2
30116780 | Operating | 1 | 30130201 | 1
30116901 | Produced | 2 | 30130202 | 1
30116901 | Used | 1 | 30130203 | 1
30116902 | Produced | 2 | 30130280 | 1
30116980 | Operating | 1 | 30130302 | 1
30116980 | Produced | 2 | 30130303 | 1
30116980 | Used | 1 | 30130304 | 1
30117402 | Produced | 3 | 30130305 | 1
30117410 | Produced | 3 | 30130402 | 1
30117411 | Produced | 2 | 30130403 | 1
30117421 | Produced | 4 | 30130404 | 1
30117480 | Operating | 1 | 30130405 | 1
30117601 | Produced | 1 | 30130501 | 1
30117611 | Produced | 1 | 30130580 | 1
30117612 | Produced | 1 | 30190001 | 1
30117613 | Produced | 1 | 30190002 | 1
30117614 | Produced | 1 | 30190003 | 1
30117615 | Produced | 1 | 30190004 | 1
30117616 | Produced | 1 | 30190011 | 1
30117617 | Produced | 1 | 30190012 | 1
30117618 | Produced | 1 | 30190013 | 1
30117631 | Produced | 1 | 30190014 | 1
30117632 | Produced | 1 | 30190099 | 2
30117633 | Produced | 1 | 30199999 | 1
30117634 | Produced | 1 | 30200111 | 1
30118101 | Processed | 1 | 30200112 | 1
30118101 | Produced | 2 | 30200115 | 1
30118102 | Produced | 1 | 30200117 | 1
30118103 | Produced | 1 | 30200208 | 1
30118104 | Produced | 1 | 30200220 | 1
30118105 | Produced | 1 | 30200221 | 1
30118106 | Produced | 1 | 30200228 | 1
30118107 | Produced | 1 | 30200401 | 2
30118108 | Produced | 1 | 30200402 | 1
30118180 | Processed | 1 | 30200403 | 1
30118180 | Produced | 1 | 30200404 | 1
30119002 | Produced | 1 | 30200407 | 1
30119003 | Produced | 1 | 30200408 | 1
30119004 | Produced | 1 | 30200410 | 2
30119010 | Produced | 1 | 30200420 | 1
30119011 | Produced | 1 | 30200421 | 1
30119012 | Produced | 1 | 30200422 | 1
30119013 | Produced | 1 | 30200425 | 1
30119014 | Produced | 1 | 30200430 | 1
30119080 | Operating | 1 | 30200435 | 1
30119502 | Produced | 2 | 30200436 | 1
30119503 | Produced | 2 | 30200501 | 1
30119504 | Produced | 3 | 30200502 | 1
30119505 | Produced | 3 | 30200503 | 1
30119506 | Produced | 1 | 30200504 | 1
30119580 | Operating | 1 | 30200505 | 1
30119580 | Produced | 3 | 30200506 | 1
30119701 | Produced | 4 | 30200507 | 1
30119705 | Produced | 1 | 30200508 | 1
30119742 | Produced | 1 | 30200509 | 1
30119743 | Produced | 2 | 30200510 | 1
30119745 | Produced | 2 | 30200511 | 1
30119749 | Operating | 1 | 30200512 | 1
30119749 | Produced | 1 | 30200527 | 1
30120201 | Produced | 2 | 30200528 | 1
30120202 | Produced | 6 | 30200530 | 1
30120203 | Produced | 1 | 30200537 | 1
30120204 | Produced | 1 | 30200540 | 1
30120205 | Produced | 1 | 30200551 | 1
30120206 | Produced | 1 | 30200552 | 1
30120210 | Produced | 1 | 30200553 | 1
30120211 | Produced | 4 | 30200555 | 1
30120280 | Operating | 1 | 30200556 | 1
30120280 | Produced | 1 | 30200557 | 1
30120502 | Produced | 1 | 30200560 | 1
30120503 | Produced | 1 | 30200563 | 1
30120504 | Produced | 2 | 30200564 | 1
30120505 | Produced | 1 | 30200565 | 1
30120506 | Produced | 1 | 30200601 | 1
30120507 | Produced | 1 | 30200602 | 1
30120508 | Produced | 1 | 30200603 | 1
30120521 | Produced | 1 | 30200604 | 1
30120522 | Produced | 1 | 30200605 | 1
30120524 | Produced | 1 | 30200606 | 1
30120525 | Produced | 1 | 30200607 | 1
30120526 | Produced | 1 | 30200608 | 1
30120527 | Produced | 1 | 30200609 | 1
30120528 | Produced | 1 | 30200610 | 1
30120529 | Produced | 1 | 30200611 | 1
30120530 | Produced | 1 | 30200701 | 1
30120531 | Produced | 1 | 30200702 | 1
30120532 | Produced | 1 | 30200708 | 1
30120541 | Produced | 1 | 30200709 | 1
30120542 | Produced | 1 | 30200711 | 1
30120544 | Produced | 1 | 30200712 | 1
30120545 | Produced | 1 | 30200721 | 1
30120546 | Produced | 1 | 30200722 | 2
30120547 | Produced | 1 | 30200724 | 1
30120548 | Produced | 1 | 30200731 | 1
30120549 | Produced | 1 | 30200732 | 2
30120550 | Produced | 1 | 30200733 | 1
30120551 | Produced | 1 | 30200734 | 2
30120552 | Produced | 1 | 30200741 | 1
30120553 | Produced | 1 | 30200742 | 2
30120554 | Produced | 1 | 30200743 | 2
30120555 | Produced | 1 | 30200744 | 2
30120601 | Produced | 3 | 30200751 | 1
30120603 | Produced | 1 | 30200752 | 1
30120680 | Operating | 1 | 30200753 | 1
30121001 | Processed | 1 | 30200754 | 1
30121001 | Produced | 1 | 30200760 | 1
30121002 | Produced | 2 | 30200763 | 1
30121005 | Produced | 3 | 30200764 | 1
30121006 | Produced | 1 | 30200768 | 1
30121007 | Produced | 1 | 30200769 | 1
30121008 | Produced | 1 | 30200771 | 1
30121009 | Produced | 1 | 30200772 | 1
30121010 | Produced | 1 | 30200773 | 2
30121080 | Processed | 1 | 30200774 | 1
30121101 | Produced | 1 | 30200775 | 1
30121102 | Produced | 1 | 30200776 | 1
30121103 | Produced | 3 | 30200777 | 1
30121104 | Produced | 1 | 30200778 | 1
30121122 | Produced | 1 | 30200781 | 1
30121123 | Produced | 2 | 30200782 | 1
30121124 | Produced | 2 | 30200783 | 1
30121125 | Produced | 2 | 30200784 | 1
30125002 | Produced | 1 | 30200785 | 1
30125003 | Produced | 1 | 30200786 | 1
30125004 | Operating | 1 | 30200787 | 1
30125010 | Produced | 1 | 30200788 | 1
30125020 | Produced | 3 | 30200789 | 1
30125101 | Produced | 1 | 30200790 | 1
30125180 | Operating | 1 | 30200791 | 1
30125201 | Produced | 1 | 30200792 | 1
30125302 | Produced | 3 | 30200793 | 1
30125305 | Produced | 1 | 30200801 | 1
30125306 | Produced | 1 | 30200802 | 1
30125315 | Produced | 1 | 30200803 | 3
30125316 | Produced | 1 | 30200804 | 1
30125325 | Produced | 1 | 30200805 | 1
30125326 | Produced | 1 | 30200806 | 1
30125330 | Produced | 1 | 30200807 | 1
30125380 | Operating | 1 | 30200815 | 1
30125401 | Produced | 1 | 30200816 | 1
30125405 | Produced | 1 | 30200817 | 1
30125406 | Produced | 5 | 30200818 | 1
30125407 | Produced | 2 | 30200819 | 1
30125408 | Produced | 3 | 30200901 | 1
30125409 | Operating | 1 | 30200905 | 1
30125409 | Produced | 2 | 30200907 | 1
30125410 | Produced | 2 | 30200908 | 1
30125411 | Produced | 1 | 30200921 | 1
30125412 | Produced | 1 | 30200922 | 1
30125415 | Produced | 3 | 30200923 | 1
30125416 | Produced | 1 | 30200924 | 1
30125417 | Produced | 1 | 30200925 | 1
30125418 | Produced | 3 | 30200926 | 1
30125420 | Produced | 2 | 30200930 | 1
30125805 | Produced | 1 | 30200932 | 1
30125810 | Produced | 1 | 30200935 | 1
30125880 | Operating | 1 | 30200939 | 1
30125880 | Produced | 1 | 30200951 | 1
30130101 | Produced | 3 | 30200952 | 1
30130106 | Produced | 1 | 30200953 | 1
30130107 | Produced | 1 | 30200954 | 1
30130108 | Produced | 1 | 30200955 | 1
30130114 | Produced | 1 | 30200960 | 1
30130115 | Produced | 1 | 30200961 | 1
30130180 | Operating | 1 | 30200962 | 1
30130180 | Produced | 3 | 30201001 | 1
30130201 | Produced | 3 | 30201002 | 1
30130202 | Produced | 2 | 30201003 | 1
30130203 | Produced | 1 | 30201014 | 1
30130280 | Produced | 1 | 30201017 | 1
30130302 | Produced | 1 | 30201105 | 1
30130303 | Produced | 1 | 30201106 | 1
30130304 | Produced | 1 | 30201111 | 1
30130305 | Produced | 1 | 30201112 | 1
30130402 | Produced | 1 | 30201121 | 1
30130403 | Produced | 1 | 30201201 | 2
30130404 | Produced | 1 | 30201202 | 2
30130405 | Produced | 1 | 30201203 | 1
30130501 | Produced | 3 | 30201205 | 1
30130580 | Produced | 1 | 30201206 | 1
30190001 | Burned | 3 | 30201302 | 1
30190002 | Burned | 3 | 30201304 | 1
30190003 | Burned | 3 | 30201401 | 1
30190004 | Burned | 2 | 30201407 | 1
30190011 | Burned | 1 | 30201408 | 1
30190012 | Burned | 1 | 30201410 | 1
30190013 | Burned | 1 | 30201411 | 1
30190014 | Burned | 1 | 30201412 | 1
30190099 | Input | 6 | 30201413 | 1
30190099 | Produced | 5 | 30201601 | 2
30199999 | Used | 1 | 30201605 | 1
30200111 | Produced | 2 | 30201608 | 1
30200112 | Produced | 1 | 30201621 | 1
30200115 | Produced | 2 | 30201622 | 1
30200117 | Produced | 2 | 30201641 | 1
30200208 | Stored | 1 | 30201655 | 1
30200220 | Fed | 4 | 30201658 | 1
30200221 | Fed | 9 | 30201711 | 1
30200228 | Fed to Roaster | 1 | 30201712 | 1
30200401 | Ginned | 1 | 30201713 | 1
30200401 | Processed | 4 | 30201714 | 1
30200402 | Processed | 2 | 30201715 | 1
30200403 | Processed | 4 | 30201716 | 1
30200404 | Processed | 3 | 30201799 | 1
30200407 | Processed | 3 | 30201906 | 1
30200408 | Processed | 3 | 30201907 | 1
30200410 | Ginned | 2 | 30201909 | 1
30200410 | Processed | 6 | 30201916 | 1
30200420 | Processed | 2 | 30201917 | 1
30200421 | Processed | 2 | 30201918 | 1
30200422 | Processed | 2 | 30201998 | 1
30200425 | Processed | 2 | 30202001 | 1
30200430 | Processed | 2 | 30202002 | 1
30200435 | Processed | 2 | 30203010 | 1
30200436 | Processed | 2 | 30203020 | 1
30200501 | Processed | 1 | 30203103 | 1
30200502 | Processed | 1 | 30203104 | 1
30200503 | Processed | 2 | 30203105 | 1
30200504 | Processed | 2 | 30203106 | 1
30200505 | Processed | 1 | 30203107 | 1
30200506 | Processed | 1 | 30203108 | 1
30200507 | Processed | 1 | 30203109 | 1
30200508 | Processed | 1 | 30203201 | 1
30200509 | Processed | 1 | 30203202 | 1
30200510 | Shipped or Received | 1 | 30203399 | 1
30200511 | Shipped or Received | 1 | 30203404 | 1
30200512 | Shipped or Received | 2 | 30203405 | 1
30200527 | Processed | 3 | 30203406 | 1
30200528 | Processed | 6 | 30203407 | 1
30200530 | Processed | 3 | 30203601 | 1
30200537 | Processed | 3 | 30203602 | 1
30200540 | Processed | 3 | 30203603 | 1
30200551 | Processed | 3 | 30203811 | 1
30200552 | Processed | 3 | 30203901 | 1
30200553 | Processed | 3 | 30204001 | 1
30200555 | Processed | 3 | 30290001 | 1
30200556 | Processed | 3 | 30290002 | 1
30200557 | Processed | 3 | 30290003 | 1
30200560 | Processed | 3 | 30300001 | 1
30200563 | Processed | 3 | 30300002 | 1
30200564 | Processed | 3 | 30300003 | 1
30200565 | Processed | 3 | 30300101 | 1
30200601 | Processed | 1 | 30300102 | 1
30200602 | Processed | 1 | 30300103 | 1
30200603 | Processed | 2 | 30300104 | 1
30200604 | Processed | 2 | 30300105 | 2
30200605 | Processed | 2 | 30300107 | 1
30200606 | Processed | 2 | 30300108 | 1
30200607 | Processed | 2 | 30300109 | 1
30200608 | Processed | 2 | 30300110 | 1
30200609 | Shipped or Received | 2 | 30300201 | 1
30200610 | Shipped or Received | 2 | 30300302 | 2
30200611 | Shipped or Received | 1 | 30300303 | 2
30200701 | Processed | 1 | 30300304 | 2
30200702 | Processed | 1 | 30300305 | 1
30200708 | Processed | 2 | 30300306 | 1
30200709 | Processed | 6 | 30300308 | 2
30200711 | Received | 7 | 30300310 | 3
30200712 | Received | 1 | 30300312 | 2
30200721 | Received | 7 | 30300313 | 2
30200722 | Processed | 2 | 30300314 | 1
30200722 | Received | 1 | 30300315 | 1
30200724 | Received | 2 | 30300317 | 2
30200731 | Received | 7 | 30300318 | 1
30200732 | Processed | 2 | 30300399 | 1
30200732 | Received | 1 | 30300401 | 1
30200733 | Processed | 2 | 30300502 | 1
30200734 | Processed | 2 | 30300503 | 1
30200734 | Received | 2 | 30300504 | 1
30200741 | Received | 7 | 30300505 | 1
30200742 | Processed | 6 | 30300506 | 1
30200742 | Received | 1 | 30300507 | 1
30200743 | Processed | 2 | 30300509 | 1
30200743 | Received | 1 | 30300510 | 1
30200744 | Processed | 2 | 30300512 | 1
30200744 | Received | 1 | 30300513 | 1
30200751 | Received | 2 | 30300514 | 1
30200752 | Received | 1 | 30300515 | 1
30200753 | Received | 2 | 30300516 | 1
30200754 | Received | 2 | 30300517 | 1
30200760 | Received | 10 | 30300518 | 1
30200763 | Produced | 1 | 30300522 | 1
30200764 | Produced | 1 | 30300523 | 1
30200768 | Produced | 1 | 30300524 | 1
30200769 | Produced | 1 | 30300525 | 1
30200771 | Received | 1 | 30300526 | 1
30200772 | Received | 1 | 30300527 | 1
30200773 | Processed | 5 | 30300529 | 1
30200773 | Received | 2 | 30300530 | 1
30200774 | Processed | 3 | 30300531 | 1
30200775 | Processed | 2 | 30300532 | 1
30200776 | Processed | 2 | 30300533 | 1
30200777 | Processed | 2 | 30300534 | 1
30200778 | Processed | 2 | 30300535 | 1
30200781 | Received | 1 | 30300541 | 1
30200782 | Processed | 1 | 30300601 | 2
30200783 | Processed | 1 | 30300602 | 1
30200784 | Processed | 1 | 30300603 | 1
30200785 | Received | 2 | 30300604 | 1
30200786 | Received | 2 | 30300605 | 2
30200787 | Received | 2 | 30300606 | 1
30200788 | Received | 2 | 30300607 | 1
30200789 | Received | 2 | 30300615 | 1
30200790 | Received | 2 | 30300616 | 1
30200791 | Received | 1 | 30300617 | 1
30200792 | Processed | 1 | 30300701 | 2
30200793 | Processed | 1 | 30300702 | 2
30200801 | Processed | 1 | 30300703 | 1
30200802 | Received | 3 | 30300704 | 2
30200803 | Processed | 2 | 30300801 | 1
30200803 | Produced | 2 | 30300802 | 1
30200803 | Received | 1 | 30300804 | 1
30200804 | Received | 1 | 30300805 | 1
30200805 | Received | 1 | 30300813 | 2
30200806 | Received | 1 | 30300814 | 1
30200807 | Processed | 2 | 30300817 | 1
30200815 | Processed | 2 | 30300819 | 2
30200816 | Processed | 6 | 30300820 | 1
30200817 | Processed | 4 | 30300821 | 1
30200818 | Processed | 2 | 30300822 | 2
30200819 | Processed | 2 | 30300824 | 1
30200901 | Processed | 1 | 30300825 | 2
30200905 | Dried | 2 | 30300826 | 1
30200907 | Packaged | 2 | 30300827 | 1
30200908 | Packaged | 2 | 30300831 | 1
30200921 | Packaged | 1 | 30300832 | 1
30200922 | Packaged | 1 | 30300833 | 1
30200923 | Packaged | 1 | 30300834 | 1
30200924 | Packaged | 1 | 30300901 | 1
30200925 | Packaged | 1 | 30300904 | 1
30200926 | Packaged | 1 | 30300906 | 1
30200930 | Produced | 8 | 30300907 | 1
30200932 | Produced | 9 | 30300908 | 2
30200935 | Packaged | 3 | 30300910 | 1
30200939 | Packaged | 1 | 30300911 | 1
30200951 | Canned | 1 | 30300913 | 1
30200952 | Canned | 2 | 30300914 | 1
30200953 | Bottled | 1 | 30300915 | 1
30200954 | Bottled | 2 | 30300916 | 1
30200955 | Kegged | 2 | 30300917 | 1
30200960 | Washed | 1 | 30300918 | 1
30200961 | Crushed | 2 | 30300919 | 1
30200962 | Recovered | 1 | 30300920 | 1
30201001 | Processed | 1 | 30300921 | 1
30201002 | Processed | 1 | 30300922 | 1
30201003 | Processed | 1 | 30300923 | 1
30201014 | Input | 4 | 30300924 | 1
30201017 | Processed | 1 | 30300925 | 1
30201105 | Produced | 10 | 30300932 | 1
30201106 | Produced | 12 | 30300933 | 1
30201111 | Produced | 1 | 30300934 | 1
30201112 | Produced | 1 | 30300936 | 1
30201121 | Bottled | 1 | 30300998 | 1
30201201 | Processed | 2 | 30301001 | 2
30201201 | Produced | 1 | 30301002 | 2
30201202 | Processed | 2 | 30301003 | 2
30201202 | Produced | 1 | 30301004 | 3
30201203 | Processed | 1 | 30301005 | 1
30201205 | Processed | 3 | 30301006 | 1
30201206 | Processed | 3 | 30301008 | 1
30201302 | Used | 10 | 30301009 | 1
30201304 | Used | 24 | 30301010 | 2
30201401 | Produced | 3 | 30301011 | 1
30201407 | Stored | 1 | 30301012 | 1
30201408 | Loaded | 1 | 30301013 | 1
30201410 | Produced | 1 | 30301014 | 1
30201411 | Produced | 1 | 30301015 | 1
30201412 | Produced | 1 | 30301016 | 1
30201413 | Produced | 1 | 30301017 | 1
30201601 | Fed | 32 | 30301019 | 1
30201601 | Processed | 3 | 30301020 | 1
30201605 | Fed | 14 | 30301021 | 1
30201608 | Fed | 4 | 30301022 | 1
30201621 | Processed | 9 | 30301023 | 1
30201622 | Processed | 4 | 30301024 | 1
30201641 | Processed | 12 | 30301025 | 1
30201655 | Produced | 6 | 30301026 | 1
30201658 | Produced | 2 | 30301028 | 1
30201711 | Processed | 1 | 30301029 | 1
30201712 | Processed | 4 | 30301032 | 1
30201713 | Processed | 4 | 30301202 | 1
30201714 | Processed | 2 | 30302301 | 1
30201715 | Processed | 2 | 30302302 | 1
30201716 | Processed | 1 | 30302304 | 1
30201799 | Processed | 1 | 30302307 | 2
30201906 | Produced | 1 | 30302308 | 1
30201907 | Produced | 1 | 30302309 | 1
30201909 | Produced | 1 | 30302310 | 1
30201916 | Produced | 1 | 30302312 | 1
30201917 | Produced | 1 | 30302313 | 1
30201918 | Produced | 1 | 30302314 | 1
30201998 | Processed | 1 | 30302315 | 1
30202001 | Capacity | 1 | 30302316 | 1
30202002 | Throughput | 1 | 30302321 | 1
30203010 | Produced | 2 | 30302322 | 1
30203020 | Produced | 4 | 30302325 | 1
30203103 | Processed | 2 | 30302327 | 1
30203104 | Processed | 2 | 30302328 | 1
30203105 | Processed | 1 | 30302330 | 1
30203106 | Processed | 1 | 30302331 | 1
30203107 | Processed | 1 | 30302334 | 1
30203108 | Processed | 1 | 30302341 | 1
30203109 | Processed | 1 | 30302345 | 1
30203201 | Baked | 1 | 30302348 | 1
30203202 | Baked | 1 | 30302349 | 1
30203399 | Produced | 2 | 30302350 | 1
30203404 | Produced | 1 | 30302351 | 1
30203405 | Produced | 1 | 30302352 | 1
30203406 | Produced | 1 | 30302353 | 1
30203407 | Produced | 1 | 30302354 | 1
30203601 | Produced | 14 | 30302355 | 1
30203602 | Produced | 9 | 30302356 | 1
30203603 | Produced | 4 | 30302357 | 1
30203811 | Produced | 5 | 30302358 | 1
30203901 | Roasted | 2 | 30302361 | 1
30204001 | Dried | 1 | 30302362 | 1
30290001 | Burned | 3 | 30302371 | 1
30290002 | Burned | 3 | 30302372 | 1
30290003 | Burned | 3 | 30302373 | 1
30300001 | Processed | 5 | 30302374 | 1
30300002 | Processed | 2 | 30302379 | 1
30300003 | Handled | 2 | 30302380 | 1
30300101 | Produced | 43 | 30302381 | 1
30300102 | Produced | 37 | 30302382 | 1
30300103 | Produced | 28 | 30302383 | 1
30300104 | Produced | 2 | 30302384 | 1
30300105 | Produced | 15 | 30302385 | 1
30300105 | Reduced | 5 | 30302386 | 1
30300107 | Produced | 1 | 30302387 | 1
30300108 | Produced | 10 | 30302388 | 1
30300109 | Produced | 10 | 30302393 | 1
30300110 | Produced | 6 | 30302395 | 1
30300201 | Produced | 10 | 30302396 | 1
30300302 | Burned | 1 | 30302397 | 1
30300302 | Charged | 12 | 30302398 | 1
30300303 | Burned | 1 | 30302401 | 1
30300303 | Charged | 27 | 30302402 | 1
30300304 | Burned | 3 | 30302403 | 1
30300304 | Charged | 16 | 30302404 | 1
30300305 | Charged | 2 | 30302405 | 1
30300306 | Charged | 3 | 30302406 | 1
30300308 | Burned | 3 | 30302407 | 1
30300308 | Charged | 9 | 30302408 | 1
30300310 | Charged | 1 | 30302409 | 1
30300310 | Processed | 1 | 30302410 | 1
30300310 | Produced | 1 | 30302411 | 1
30300312 | Charged | 1 | 30303002 | 1
30300312 | Processed | 1 | 30303003 | 2
30300313 | Charged | 11 | 30303005 | 2
30300313 | Processed | 1 | 30303006 | 1
30300314 | Charged | 5 | 30303007 | 1
30300315 | Burned | 1 | 30303008 | 1
30300317 | Charged | 7 | 30303009 | 1
30300317 | Produced | 1 | 30303010 | 1
30300318 | Charged | 3 | 30303011 | 1
30300399 | Burned | 1 | 30303012 | 1
30300401 | Charged | 1 | 30303015 | 1
30300502 | Processed | 6 | 30303025 | 1
30300503 | Processed | 7 | 30303026 | 1
30300504 | Processed | 8 | 30303027 | 1
30300505 | Processed | 2 | 30303028 | 1
30300506 | Processed | 4 | 30303029 | 1
30300507 | Processed | 3 | 30303101 | 1
30300509 | Processed | 6 | 30303102 | 1
30300510 | Processed | 5 | 30303103 | 1
30300512 | Processed | 5 | 30303104 | 1
30300513 | Processed | 7 | 30303105 | 1
30300514 | Processed | 6 | 30303106 | 1
30300515 | Processed | 7 | 30303107 | 1
30300516 | Processed | 6 | 30390001 | 1
30300517 | Processed | 6 | 30390002 | 1
30300518 | Processed | 2 | 30390003 | 1
30300522 | Processed | 4 | 30390004 | 1
30300523 | Processed | 7 | 30390011 | 1
30300524 | Processed | 5 | 30390012 | 1
30300525 | Processed | 9 | 30390013 | 1
30300526 | Processed | 11 | 30390014 | 1
30300527 | Processed | 10 | 30390023 | 1
30300529 | Processed | 9 | 30390024 | 1
30300530 | Processed | 8 | 30400101 | 2
30300531 | Processed | 3 | 30400102 | 2
30300532 | Processed | 3 | 30400103 | 2
30300533 | Processed | 3 | 30400104 | 1
30300534 | Processed | 3 | 30400109 | 2
30300535 | Processed | 1 | 30400111 | 1
30300541 | Processed | 2 | 30400114 | 1
30300601 | Input | 2 | 30400120 | 1
30300601 | Produced | 16 | 30400204 | 1
30300602 | Produced | 8 | 30400207 | 1
30300603 | Produced | 6 | 30400208 | 1
30300604 | Produced | 12 | 30400210 | 2
30300605 | Consumed | 2 | 30400211 | 1
30300605 | Produced | 11 | 30400212 | 2
30300606 | Produced | 8 | 30400213 | 1
30300607 | Produced | 7 | 30400214 | 1
30300615 | Produced | 2 | 30400215 | 2
30300616 | Produced | 1 | 30400217 | 1
30300617 | Produced | 1 | 30400219 | 1
30300701 | Consumed | 11 | 30400220 | 1
30300701 | Produced | 11 | 30400221 | 1
30300702 | Consumed | 15 | 30400223 | 1
30300702 | Produced | 6 | 30400224 | 1
30300703 | Produced | 1 | 30400231 | 1
30300704 | Consumed | 1 | 30400232 | 1
30300704 | Produced | 1 | 30400233 | 1
30300801 | Produced | 1 | 30400234 | 1
30300802 | Produced | 1 | 30400235 | 1
30300804 | Transferred | 2 | 30400236 | 1
30300805 | Transferred | 2 | 30400237 | 1
30300813 | Processed | 4 | 30400238 | 1
30300813 | Produced | 7 | 30400239 | 1
30300814 | Produced | 4 | 30400242 | 1
30300817 | Produced | 2 | 30400243 | 1
30300819 | Processed | 1 | 30400244 | 1
30300819 | Produced | 2 | 30400301 | 3
30300820 | Transferred | 1 | 30400302 | 2
30300821 | Transferred | 2 | 30400303 | 2
30300822 | Processed | 1 | 30400304 | 2
30300822 | Produced | 1 | 30400305 | 1
30300824 | Processed | 1 | 30400310 | 1
30300825 | Processed | 5 | 30400315 | 2
30300825 | Produced | 3 | 30400318 | 1
30300826 | Occurred | 2 | 30400319 | 1
30300827 | Transferred | 2 | 30400320 | 1
30300831 | Travelled | 2 | 30400321 | 1
30300832 | Travelled | 2 | 30400322 | 1
30300833 | Travelled | 2 | 30400325 | 1
30300834 | Travelled | 2 | 30400331 | 2
30300901 | Produced | 12 | 30400332 | 1
30300904 | Produced | 10 | 30400333 | 1
30300906 | Produced | 2 | 30400340 | 2
30300907 | Produced | 1 | 30400350 | 1
30300908 | Charged | 4 | 30400351 | 1
30300908 | Produced | 18 | 30400352 | 1
30300910 | Produced | 1 | 30400353 | 1
30300911 | Produced | 2 | 30400354 | 1
30300913 | Produced | 10 | 30400360 | 1
30300914 | Produced | 5 | 30400370 | 1
30300915 | Produced | 4 | 30400371 | 1
30300916 | Produced | 6 | 30400398 | 1
30300917 | Produced | 8 | 30400401 | 1
30300918 | Produced | 1 | 30400402 | 2
30300919 | Produced | 1 | 30400403 | 2
30300920 | Processed | 1 | 30400404 | 2
30300921 | Produced | 3 | 30400405 | 1
30300922 | Produced | 1 | 30400406 | 1
30300923 | Produced | 2 | 30400407 | 1
30300924 | Produced | 1 | 30400408 | 1
30300925 | Produced | 3 | 30400409 | 1
30300932 | Produced | 2 | 30400412 | 1
30300933 | Produced | 3 | 30400413 | 2
30300934 | Produced | 1 | 30400414 | 2
30300936 | Produced | 2 | 30400425 | 1
30300998 | Produced | 6 | 30400426 | 1
30301001 | Processed | 5 | 30400501 | 1
30301001 | Produced | 1 | 30400502 | 1
30301002 | Processed | 8 | 30400503 | 1
30301002 | Produced | 3 | 30400504 | 1
30301003 | Processed | 4 | 30400505 | 2
30301003 | Produced | 1 | 30400506 | 1
30301004 | Crushed | 5 | 30400507 | 1
30301004 | Processed | 1 | 30400508 | 1
30301004 | Produced | 1 | 30400509 | 1
30301005 | Produced | 2 | 30400510 | 2
30301006 | Processed | 5 | 30400511 | 1
30301008 | Produced | 4 | 30400512 | 1
30301009 | Produced | 3 | 30400522 | 1
30301010 | Processed | 2 | 30400523 | 1
30301010 | Produced | 1 | 30400526 | 1
30301011 | Processed | 2 | 30400601 | 1
30301012 | Processed | 2 | 30400701 | 2
30301013 | Processed | 2 | 30400702 | 1
30301014 | Processed | 2 | 30400703 | 1
30301015 | Processed | 2 | 30400704 | 1
30301016 | Processed | 2 | 30400705 | 2
30301017 | Processed | 2 | 30400706 | 1
30301019 | Produced | 2 | 30400707 | 1
30301020 | Produced | 3 | 30400708 | 1
30301021 | Produced | 3 | 30400709 | 1
30301022 | Produced | 3 | 30400710 | 1
30301023 | Produced | 3 | 30400711 | 1
30301024 | Produced | 3 | 30400712 | 1
30301025 | Processed | 6 | 30400713 | 1
30301026 | Processed | 3 | 30400714 | 1
30301028 | Processed | 3 | 30400715 | 1
30301029 | Produced | 4 | 30400716 | 1
30301032 | Processed | 3 | 30400717 | 1
30301202 | Processed | 2 | 30400718 | 1
30302301 | Produced | 5 | 30400730 | 1
30302302 | Produced | 2 | 30400731 | 1
30302304 | Produced | 2 | 30400801 | 2
30302307 | Produced | 2 | 30400802 | 1
30302307 | Stored | 1 | 30400803 | 1
30302308 | Stored | 3 | 30400805 | 2
30302309 | Produced | 1 | 30400806 | 2
30302310 | Produced | 1 | 30400809 | 2
30302312 | Produced | 2 | 30400810 | 2
30302313 | Produced | 2 | 30400811 | 2
30302314 | Produced | 2 | 30400812 | 1
30302315 | Produced | 1 | 30400824 | 2
30302316 | Produced | 3 | 30400828 | 2
30302321 | Travelled | 2 | 30400834 | 2
30302322 | Travelled | 2 | 30400838 | 2
30302325 | Produced | 1 | 30400841 | 1
30302327 | Produced | 1 | 30400842 | 1
30302328 | Produced | 1 | 30400843 | 1
30302330 | Produced | 1 | 30400851 | 1
30302331 | Produced | 1 | 30400852 | 1
30302334 | Produced | 1 | 30400854 | 1
30302341 | Produced | 1 | 30400855 | 1
30302345 | Transferred | 2 | 30400861 | 1
30302348 | Produced | 1 | 30400862 | 1
30302349 | Produced | 1 | 30400863 | 1
30302350 | Produced | 5 | 30400864 | 2
30302351 | Produced | 18 | 30400865 | 2
30302352 | Produced | 14 | 30400867 | 1
30302353 | Produced | 2 | 30400868 | 1
30302354 | Produced | 2 | 30400869 | 1
30302355 | Produced | 5 | 30400870 | 1
30302356 | Produced | 3 | 30400872 | 1
30302357 | Produced | 5 | 30400873 | 1
30302358 | Produced | 3 | 30400899 | 1
30302361 | Produced | 1 | 30400901 | 1
30302362 | Produced | 1 | 30401007 | 1
30302371 | Produced | 13 | 30401008 | 1
30302372 | Produced | 6 | 30402001 | 1
30302373 | Produced | 3 | 30402004 | 1
30302374 | Produced | 3 | 30402201 | 1
30302379 | Produced | 1 | 30402210 | 1
30302380 | Produced | 2 | 30404001 | 1
30302381 | Produced | 5 | 30405101 | 1
30302382 | Produced | 3 | 30405103 | 1
30302383 | Produced | 2 | 30490001 | 1
30302384 | Produced | 2 | 30490002 | 1
30302385 | Produced | 3 | 30490003 | 1
30302386 | Produced | 1 | 30490004 | 1
30302387 | Produced | 6 | 30490011 | 1
30302388 | Produced | 3 | 30490012 | 1
30302393 | Produced | 1 | 30490013 | 1
30302395 | Produced | 2 | 30490014 | 1
30302396 | Produced | 2 | 30490023 | 1
30302397 | Produced | 1 | 30490024 | 1
30302398 | Produced | 1 | 30499999 | 1
30302401 | Processed | 2 | 30500101 | 3
30302402 | Processed | 2 | 30500102 | 1
30302403 | Processed | 2 | 30500103 | 2
30302404 | Processed | 3 | 30500104 | 1
30302405 | Processed | 2 | 30500105 | 2
30302406 | Processed | 2 | 30500110 | 1
30302407 | Processed | 2 | 30500111 | 1
30302408 | Processed | 2 | 30500112 | 1
30302409 | Processed | 2 | 30500113 | 1
30302410 | Processed | 2 | 30500116 | 1
30302411 | Processed | 5 | 30500117 | 1
30303002 | Processed | 3 | 30500118 | 1
30303003 | Processed | 7 | 30500119 | 1
30303003 | Produced | 2 | 30500201 | 1
30303005 | Processed | 4 | 30500202 | 1
30303005 | Produced | 1 | 30500203 | 1
30303006 | Processed | 4 | 30500204 | 1
30303007 | Processed | 5 | 30500205 | 1
30303008 | Processed | 5 | 30500206 | 1
30303009 | Processed | 2 | 30500207 | 1
30303010 | Processed | 2 | 30500208 | 1
30303011 | Produced | 3 | 30500211 | 1
30303012 | Processed | 4 | 30500213 | 1
30303015 | Produced | 1 | 30500214 | 1
30303025 | Produced | 1 | 30500245 | 1
30303026 | Produced | 1 | 30500246 | 1
30303027 | Produced | 1 | 30500247 | 1
30303028 | Produced | 1 | 30500251 | 1
30303029 | Processed | 1 | 30500252 | 1
30303101 | Processed | 2 | 30500255 | 1
30303102 | Processed | 2 | 30500256 | 1
30303103 | Processed | 2 | 30500257 | 1
30303104 | Processed | 2 | 30500258 | 1
30303105 | Processed | 2 | 30500259 | 1
30303106 | Processed | 2 | 30500260 | 1
30303107 | Processed | 2 | 30500261 | 1
30390001 | Burned | 3 | 30500262 | 1
30390002 | Burned | 3 | 30500263 | 1
30390003 | Burned | 3 | 30500270 | 1
30390004 | Burned | 1 | 30500298 | 1
30390011 | Burned | 1 | 30500301 | 1
30390012 | Burned | 1 | 30500302 | 1
30390013 | Burned | 1 | 30500303 | 1
30390014 | Burned | 1 | 30500304 | 1
30390023 | Burned | 1 | 30500308 | 1
30390024 | Burned | 1 | 30500310 | 1
30400101 | Processed | 2 | 30500311 | 1
30400101 | Produced | 3 | 30500312 | 1
30400102 | Processed | 1 | 30500313 | 1
30400102 | Produced | 2 | 30500314 | 1
30400103 | Processed | 3 | 30500315 | 1
30400103 | Produced | 4 | 30500316 | 1
30400104 | Used | 5 | 30500321 | 1
30400109 | Processed | 45 | 30500322 | 1
30400109 | Produced | 2 | 30500340 | 1
30400111 | Produced | 1 | 30500342 | 1
30400114 | Charged | 3 | 30500350 | 1
30400120 | Produced | 1 | 30500351 | 1
30400204 | Fed | 1 | 30500361 | 1
30400207 | Fed | 1 | 30500370 | 1
30400208 | Fed | 3 | 30500401 | 2
30400210 | Charged | 13 | 30500402 | 2
30400210 | Fed | 3 | 30500403 | 2
30400211 | Processed | 8 | 30500404 | 1
30400212 | Fed | 6 | 30500405 | 1
30400212 | Processed | 2 | 30500406 | 1
30400213 | Processed | 1 | 30500501 | 1
30400214 | Fed | 6 | 30500502 | 1
30400215 | Fed | 6 | 30500503 | 1
30400215 | Processed | 2 | 30500504 | 1
30400217 | Fed | 6 | 30500505 | 1
30400219 | Fed | 6 | 30500506 | 1
30400220 | Fed | 5 | 30500508 | 1
30400221 | Fed | 5 | 30500509 | 1
30400223 | Fed | 5 | 30500606 | 2
30400224 | Fed | 5 | 30500607 | 1
30400231 | Fed | 1 | 30500608 | 1
30400232 | Fed | 1 | 30500609 | 1
30400233 | Fed | 1 | 30500610 | 1
30400234 | Fed | 2 | 30500612 | 1
30400235 | Fed | 2 | 30500613 | 2
30400236 | Fed | 2 | 30500614 | 1
30400237 | Fed | 2 | 30500617 | 2
30400238 | Fed | 2 | 30500619 | 1
30400239 | Produced | 1 | 30500622 | 1
30400242 | Produced | 1 | 30500623 | 1
30400243 | Produced | 1 | 30500624 | 1
30400244 | Produced | 1 | 30500625 | 1
30400301 | Charged | 22 | 30500626 | 1
30400301 | Processed | 1 | 30500627 | 1
30400301 | Produced | 52 | 30500628 | 1
30400302 | Charged | 5 | 30500629 | 1
30400302 | Produced | 3 | 30500706 | 2
30400303 | Charged | 2 | 30500707 | 1
30400303 | Produced | 4 | 30500708 | 1
30400304 | Charged | 3 | 30500709 | 1
30400304 | Produced | 27 | 30500710 | 1
30400305 | Processed | 2 | 30500711 | 1
30400310 | Inoculated | 2 | 30500712 | 1
30400315 | Charged | 2 | 30500714 | 2
30400315 | Produced | 1 | 30500717 | 2
30400318 | Produced | 3 | 30500727 | 1
30400319 | Produced | 1 | 30500728 | 1
30400320 | Charged | 5 | 30500729 | 1
30400321 | Produced | 1 | 30500801 | 1
30400322 | Produced | 1 | 30500802 | 1
30400325 | Charged | 1 | 30500810 | 1
30400331 | Charged | 3 | 30500813 | 1
30400331 | Produced | 3 | 30500831 | 1
30400332 | Handled | 1 | 30500845 | 1
30400333 | Handled | 1 | 30500850 | 1
30400340 | Charged | 2 | 30500856 | 1
30400340 | Produced | 1 | 30500858 | 1
30400350 | Handled | 4 | 30500901 | 2
30400351 | Handled | 3 | 30500902 | 2
30400352 | Charged | 1 | 30500903 | 2
30400353 | Charged | 2 | 30500904 | 1
30400354 | Used | 1 | 30500905 | 1
30400360 | Charged | 1 | 30500907 | 2
30400370 | Produced | 2 | 30500908 | 1
30400371 | Produced | 1 | 30500916 | 1
30400398 | Processed | 4 | 30500917 | 1
30400401 | Charged | 1 | 30501001 | 1
30400402 | Charged | 4 | 30501002 | 1
30400402 | Produced | 5 | 30501003 | 1
30400403 | Charged | 4 | 30501008 | 1
30400403 | Produced | 40 | 30501010 | 1
30400404 | Charged | 3 | 30501013 | 1
30400404 | Produced | 1 | 30501015 | 1
30400405 | Charged | 2 | 30501023 | 1
30400406 | Burned | 3 | 30501024 | 1
30400407 | Burned | 3 | 30501030 | 1
30400408 | Produced | 4 | 30501031 | 1
30400409 | Cast | 4 | 30501032 | 1
30400412 | Charged | 4 | 30501033 | 1
30400413 | Charged | 2 | 30501034 | 1
30400413 | Produced | 3 | 30501035 | 1
30400414 | Charged | 2 | 30501036 | 1
30400414 | Produced | 14 | 30501037 | 1
30400425 | Produced | 2 | 30501038 | 1
30400426 | Produced | 2 | 30501039 | 1
30400501 | Produced | 2 | 30501040 | 1
30400502 | Produced | 2 | 30501041 | 1
30400503 | Produced | 2 | 30501042 | 1
30400504 | Produced | 2 | 30501043 | 1
30400505 | Processed | 1 | 30501044 | 1
30400505 | Produced | 4 | 30501045 | 1
30400506 | Produced | 5 | 30501046 | 1
30400507 | Produced | 5 | 30501047 | 1
30400508 | Produced | 5 | 30501048 | 1
30400509 | Produced | 5 | 30501049 | 1
30400510 | Processed | 1 | 30501050 | 1
30400510 | Produced | 4 | 30501101 | 1
30400511 | Produced | 3 | 30501104 | 1
30400512 | Produced | 3 | 30501105 | 1
30400522 | Processed | 1 | 30501106 | 1
30400523 | Processed | 1 | 30501107 | 2
30400526 | Processed | 1 | 30501108 | 2
30400601 | Processed | 6 | 30501109 | 1
30400701 | Processed | 6 | 30501110 | 1
30400701 | Produced | 4 | 30501111 | 2
30400702 | Processed | 5 | 30501117 | 1
30400703 | Processed | 4 | 30501120 | 2
30400704 | Processed | 3 | 30501121 | 1
30400705 | Processed | 2 | 30501122 | 1
30400705 | Produced | 1 | 30501123 | 1
30400706 | Processed | 1 | 30501124 | 1
30400707 | Processed | 1 | 30501201 | 1
30400708 | Processed | 5 | 30501202 | 1
30400709 | Processed | 2 | 30501203 | 1
30400710 | Handled | 1 | 30501204 | 2
30400711 | Processed | 1 | 30501205 | 2
30400712 | Processed | 1 | 30501206 | 2
30400713 | Processed | 2 | 30501207 | 1
30400714 | Handled | 1 | 30501208 | 1
30400715 | Processed | 3 | 30501209 | 1
30400716 | Processed | 1 | 30501211 | 1
30400717 | Processed | 2 | 30501212 | 1
30400718 | Used | 1 | 30501213 | 1
30400730 | Produced | 1 | 30501214 | 1
30400731 | Produced | 1 | 30501215 | 1
30400801 | Produced | 3 | 30501221 | 1
30400801 | Used | 1 | 30501222 | 1
30400802 | Produced | 4 | 30501223 | 1
30400803 | Produced | 5 | 30501305 | 1
30400805 | Produced | 1 | 30501306 | 1
30400805 | Used | 3 | 30501401 | 1
30400806 | Produced | 2 | 30501402 | 1
30400806 | Used | 1 | 30501403 | 1
30400809 | Produced | 4 | 30501404 | 1
30400809 | Used | 1 | 30501406 | 1
30400810 | Produced | 4 | 30501408 | 1
30400810 | Used | 1 | 30501414 | 1
30400811 | Produced | 4 | 30501415 | 1
30400811 | Used | 1 | 30501501 | 2
30400812 | Processed | 3 | 30501502 | 1
30400824 | Produced | 4 | 30501503 | 1
30400824 | Used | 1 | 30501504 | 1
30400828 | Processed | 1 | 30501505 | 1
30400828 | Produced | 4 | 30501506 | 1
30400834 | Produced | 4 | 30501511 | 1
30400834 | Used | 1 | 30501512 | 1
30400838 | Processed | 1 | 30501513 | 1
30400838 | Produced | 4 | 30501521 | 1
30400841 | Produced | 1 | 30501522 | 1
30400842 | Produced | 1 | 30501601 | 1
30400843 | Produced | 1 | 30501602 | 1
30400851 | Produced | 4 | 30501603 | 1
30400852 | Produced | 4 | 30501604 | 1
30400854 | Produced | 5 | 30501605 | 1
30400855 | Produced | 5 | 30501607 | 1
30400861 | Produced | 4 | 30501608 | 1
30400862 | Produced | 5 | 30501609 | 1
30400863 | Produced | 5 | 30501610 | 1
30400864 | Produced | 4 | 30501611 | 1
30400864 | Used | 1 | 30501612 | 1
30400865 | Processed | 4 | 30501615 | 1
30400865 | Produced | 1 | 30501616 | 1
30400867 | Produced | 4 | 30501618 | 1
30400868 | Produced | 4 | 30501619 | 1
30400869 | Produced | 4 | 30501620 | 1
30400870 | Produced | 4 | 30501621 | 1
30400872 | Produced | 4 | 30501622 | 1
30400873 | Produced | 4 | 30501623 | 1
30400899 | Processed | 1 | 30501624 | 1
30400901 | Charged | 1 | 30501625 | 1
30401007 | Processed | 3 | 30501626 | 1
30401008 | Processed | 3 | 30501627 | 1
30402001 | Processed | 1 | 30501701 | 2
30402004 | Processed | 2 | 30501702 | 2
30402201 | Processed | 1 | 30501703 | 2
30402210 | Processed | 1 | 30501704 | 2
30404001 | Processed | 4 | 30501705 | 2
30405101 | Processed | 1 | 30501801 | 1
30405103 | Processed | 1 | 30501901 | 1
30490001 | Burned | 3 | 30501902 | 1
30490002 | Burned | 3 | 30501903 | 1
30490003 | Burned | 3 | 30501904 | 1
30490004 | Burned | 3 | 30501905 | 1
30490011 | Burned | 1 | 30501907 | 1
30490012 | Burned | 1 | 30502001 | 1
30490013 | Burned | 1 | 30502002 | 2
30490014 | Burned | 1 | 30502003 | 1
30490023 | Burned | 1 | 30502005 | 2
30490024 | Burned | 1 | 30502006 | 2
30499999 | Produced | 1 | 30502007 | 1
30500101 | Blown | 1 | 30502010 | 1
30500101 | Processed | 7 | 30502011 | 1
30500101 | Produced | 4 | 30502012 | 1
30500102 | Processed | 7 | 30502021 | 2
30500103 | Processed | 4 | 30502031 | 1
30500103 | Produced | 3 | 30502032 | 1
30500104 | Processed | 4 | 30502201 | 1
30500105 | Processed | 3 | 30502501 | 1
30500105 | Produced | 1 | 30502502 | 1
30500110 | Processed | 2 | 30502503 | 1
30500111 | Processed | 1 | 30502504 | 1
30500112 | Processed | 1 | 30502505 | 1
30500113 | Processed | 1 | 30502506 | 1
30500116 | Produced | 4 | 30502507 | 1
30500117 | Produced | 1 | 30502511 | 1
30500118 | Produced | 2 | 30502713 | 1
30500119 | Produced | 4 | 30502720 | 1
30500201 | Produced | 67 | 30502722 | 1
30500202 | Produced | 2 | 30502760 | 1
30500203 | Processed | 1 | 30502910 | 1
30500204 | Processed | 3 | 30502920 | 1
30500205 | Produced | 34 | 30503104 | 1
30500206 | Burned | 3 | 30503107 | 1
30500207 | Burned | 3 | 30503301 | 1
30500208 | Burned | 26 | 30503321 | 1
30500211 | Produced | 1 | 30503322 | 1
30500213 | Stored | 36 | 30503336 | 1
30500214 | Loaded | 49 | 30503341 | 1
30500245 | Produced | 67 | 30503351 | 1
30500246 | Produced | 67 | 30503361 | 1
30500247 | Produced | 67 | 30503401 | 1
30500251 | Produced | 48 | 30503402 | 1
30500252 | Produced | 38 | 30503505 | 2
30500255 | Produced | 125 | 30503811 | 1
30500256 | Produced | 78 | 30503812 | 1
30500257 | Produced | 78 | 30503813 | 1
30500258 | Produced | 192 | 30503835 | 1
30500259 | Produced | 134 | 30504010 | 1
30500260 | Produced | 134 | 30504131 | 1
30500261 | Produced | 133 | 30504132 | 1
30500262 | Produced | 133 | 30504140 | 1
30500263 | Produced | 133 | 30504141 | 1
30500270 | Loaded | 27 | 30504142 | 1
30500298 | Produced | 4 | 30504233 | 1
30500301 | Processed | 2 | 30504330 | 1
30500302 | Processed | 12 | 30504340 | 1
30500303 | Stored | 2 | 30504430 | 1
30500304 | Produced | 5 | 30508909 | 1
30500308 | Processed | 1 | 30508911 | 1
30500310 | Produced | 64 | 30508912 | 1
30500311 | Produced | 56 | 30508914 | 1
30500312 | Produced | 6 | 30508917 | 1
30500313 | Produced | 71 | 30508945 | 1
30500314 | Produced | 5 | 30508947 | 1
30500315 | Produced | 6 | 30508949 | 1
30500316 | Produced | 6 | 30508950 | 1
30500321 | (blank) |  | 30508955 | 1
30500322 | Produced | 12 | 30508958 | 1
30500340 | Produced | 2 | 30508985 | 1
30500342 | Produced | 2 | 30508988 | 1
30500350 | Produced | 5 | 30531001 | 1
30500351 | Produced | 8 | 30531002 | 1
30500361 | Produced | 50 | 30531003 | 1
30500370 | Produced | 1 | 30531013 | 1
30500401 | Processed | 5 | 30590001 | 1
30500401 | Produced | 1 | 30590002 | 1
30500402 | Processed | 3 | 30590003 | 1
30500402 | Produced | 2 | 30590011 | 1
30500403 | Processed | 2 | 30590012 | 1
30500403 | Produced | 1 | 30590013 | 1
30500404 | Processed | 1 | 30590023 | 1
30500405 | Processed | 1 | 30600101 | 2
30500406 | Processed | 1 | 30600102 | 1
30500501 | Fed | 10 | 30600103 | 2
30500502 | Fed | 2 | 30600104 | 1
30500503 | Fed | 2 | 30600105 | 1
30500504 | Fed | 4 | 30600106 | 2
30500505 | Fed | 2 | 30600107 | 1
30500506 | Fed | 12 | 30600108 | 1
30500508 | Processed | 7 | 30600111 | 1
30500509 | Processed | 4 | 30600201 | 2
30500606 | Processed | 1 | 30600301 | 1
30500606 | Produced | 104 | 30600401 | 1
30500607 | Unloaded | 1 | 30600402 | 1
30500608 | Stored | 1 | 30600503 | 1
30500609 | Processed | 2 | 30600504 | 1
30500610 | Processed | 2 | 30600505 | 1
30500612 | Handled | 2 | 30600506 | 1
30500613 | Processed | 2 | 30600602 | 1
30500613 | Produced | 5 | 30600603 | 1
30500614 | Produced | 10 | 30600701 | 2
30500617 | Processed | 1 | 30600702 | 1
30500617 | Produced | 3 | 30600811 | 1
30500619 | Produced | 1 | 30600812 | 1
30500622 | Produced | 94 | 30600813 | 1
30500623 | Produced | 94 | 30600814 | 1
30500624 | Processed | 1 | 30600815 | 1
30500625 | Processed | 1 | 30600816 | 1
30500626 | Processed | 1 | 30600817 | 1
30500627 | Processed | 1 | 30600818 | 1
30500628 | Processed | 1 | 30600819 | 1
30500629 | Processed | 1 | 30600820 | 1
30500706 | Processed | 1 | 30600821 | 1
30500706 | Produced | 108 | 30600822 | 1
30500707 | Unloaded | 1 | 30600903 | 1
30500708 | Stored | 1 | 30600904 | 2
30500709 | Processed | 1 | 30601001 | 1
30500710 | Processed | 2 | 30601101 | 2
30500711 | Processed | 1 | 30601201 | 1
30500712 | Handled | 1 | 30601401 | 1
30500714 | Processed | 2 | 30601602 | 1
30500714 | Produced | 6 | 30601801 | 1
30500717 | Processed | 1 | 30602401 | 1
30500717 | Produced | 5 | 30603301 | 2
30500727 | Processed | 1 | 30609901 | 1
30500728 | Processed | 1 | 30609902 | 1
30500729 | Processed | 1 | 30609903 | 1
30500801 | Fed | 2 | 30609904 | 2
30500802 | Processed | 3 | 30699999 | 1
30500810 | Produced | 2 | 30700101 | 1
30500813 | Produced | 1 | 30700102 | 2
30500831 | Produced | 1 | 30700103 | 1
30500845 | Used | 3 | 30700104 | 3
30500850 | Produced | 8 | 30700105 | 2
30500856 | Produced | 3 | 30700106 | 1
30500858 | Produced | 1 | 30700107 | 2
30500901 | Processed | 1 | 30700108 | 1
30500901 | Produced | 1 | 30700109 | 2
30500902 | Processed | 1 | 30700110 | 1
30500902 | Produced | 1 | 30700199 | 2
30500903 | Processed | 1 | 30700203 | 1
30500903 | Produced | 1 | 30700211 | 1
30500904 | Processed | 2 | 30700213 | 1
30500905 | Processed | 1 | 30700214 | 1
30500907 | Processed | 1 | 30700215 | 1
30500907 | Produced | 1 | 30700221 | 1
30500908 | Produced | 1 | 30700222 | 1
30500916 | Dried | 2 | 30700223 | 1
30500917 | Processed | 2 | 30700231 | 1
30501001 | Dried | 16 | 30700232 | 1
30501002 | Dried | 4 | 30700233 | 1
30501003 | Dried | 5 | 30700234 | 1
30501008 | Shipped | 2 | 30700301 | 1
30501010 | Shipped | 2 | 30700303 | 1
30501013 | Shipped | 5 | 30700304 | 1
30501015 | Loaded | 2 | 30700401 | 1
30501023 | Mined | 1 | 30700402 | 1
30501024 | Travelled | 1 | 30700530 | 1
30501030 | Removed | 1 | 30700540 | 1
30501031 | Travelled | 1 | 30700543 | 1
30501032 | Processed | 1 | 30700602 | 1
30501033 | Drilled | 2 | 30700604 | 1
30501034 | Drilled | 2 | 30700606 | 1
30501035 | Occurred | 2 | 30700607 | 1
30501036 | Removed | 4 | 30700608 | 1
30501037 | Loaded | 1 | 30700610 | 1
30501038 | Loaded | 2 | 30700611 | 1
30501039 | Travelled | 2 | 30700621 | 1
30501040 | Processed | 2 | 30700625 | 1
30501041 | Processed | 2 | 30700626 | 1
30501042 | Processed | 2 | 30700628 | 1
30501043 | Existing | 1 | 30700630 | 1
30501044 | Loaded | 1 | 30700631 | 1
30501045 | Operated | 2 | 30700632 | 1
30501046 | Operated | 3 | 30700635 | 1
30501047 | Travelled | 4 | 30700640 | 1
30501048 | Processed | 2 | 30700651 | 1
30501049 | Existing | 2 | 30700655 | 1
30501050 | Travelled | 2 | 30700661 | 1
30501101 | Produced | 6 | 30700664 | 1
30501104 | Processed | 2 | 30700665 | 1
30501105 | Processed | 2 | 30700703 | 2
30501106 | Processed | 2 | 30700704 | 2
30501107 | Processed | 25 | 30700705 | 1
30501107 | Produced | 3 | 30700706 | 1
30501108 | Processed | 7 | 30700707 | 1
30501108 | Produced | 3 | 30700709 | 1
30501109 | Processed | 34 | 30700711 | 1
30501110 | Processed | 36 | 30700712 | 1
30501111 | Loaded | 8 | 30700713 | 1
30501111 | Processed | 2 | 30700714 | 1
30501117 | Processed | 13 | 30700715 | 1
30501120 | Consumed | 2 | 30700734 | 1
30501120 | Produced | 1 | 30700735 | 1
30501121 | Processed | 2 | 30700736 | 1
30501122 | Processed | 2 | 30700740 | 1
30501123 | Processed | 2 | 30700744 | 1
30501124 | Processed | 2 | 30700746 | 1
30501201 | Processed | 7 | 30700747 | 1
30501202 | Processed | 7 | 30700750 | 1
30501203 | Processed | 7 | 30700752 | 1
30501204 | Processed | 13 | 30700753 | 1
30501204 | Produced | 13 | 30700756 | 1
30501205 | Processed | 1 | 30700757 | 1
30501205 | Produced | 1 | 30700760 | 1
30501206 | Processed | 1 | 30700762 | 1
30501206 | Produced | 3 | 30700763 | 1
30501207 | Processed | 6 | 30700766 | 1
30501208 | Processed | 3 | 30700767 | 1
30501209 | Processed | 8 | 30700769 | 1
30501211 | Processed | 7 | 30700770 | 1
30501212 | Processed | 7 | 30700771 | 1
30501213 | Processed | 5 | 30700780 | 1
30501214 | Processed | 2 | 30700781 | 1
30501215 | Processed | 4 | 30700783 | 1
30501221 | Processed | 2 | 30700785 | 1
30501222 | Processed | 2 | 30700788 | 1
30501223 | Processed | 2 | 30700789 | 1
30501305 | Fed | 22 | 30700790 | 1
30501306 | Fed | 22 | 30700791 | 1
30501401 | Produced | 1 | 30700792 | 1
30501402 | Produced | 8 | 30700793 | 1
30501403 | Produced | 7 | 30700801 | 1
30501404 | Produced | 8 | 30700802 | 1
30501406 | Produced | 1 | 30700803 | 1
30501408 | Produced | 1 | 30700804 | 1
30501414 | Produced | 3 | 30700805 | 1
30501415 | Consumed | 1 | 30700806 | 1
30501501 | Flow | 2 | 30700807 | 1
30501501 | Produced | 3 | 30700808 | 1
30501502 | Produced | 5 | 30700921 | 1
30501503 | Throughput | 1 | 30700923 | 1
30501504 | Throughput | 1 | 30700925 | 1
30501505 | Processed | 1 | 30700927 | 1
30501506 | Processed | 1 | 30700931 | 1
30501511 | Produced | 5 | 30700932 | 1
30501512 | Produced | 5 | 30700933 | 1
30501513 | Produced | 4 | 30700935 | 1
30501521 | Sawed | 4 | 30700936 | 1
30501522 | Sawed | 4 | 30700937 | 1
30501601 | Processed | 3 | 30700939 | 1
30501602 | Processed | 2 | 30700940 | 1
30501603 | Produced | 5 | 30700950 | 1
30501604 | Produced | 6 | 30700960 | 1
30501605 | Produced | 5 | 30700971 | 1
30501607 | Processed | 1 | 30700980 | 1
30501608 | Processed | 1 | 30700981 | 1
30501609 | Produced | 4 | 30700982 | 1
30501610 | Processed | 1 | 30700983 | 1
30501611 | Produced | 4 | 30700984 | 1
30501612 | Produced | 2 | 30701001 | 1
30501615 | Loaded | 1 | 30701008 | 1
30501616 | Processed | 1 | 30701009 | 1
30501618 | Manufactured | 25 | 30701010 | 1
30501619 | Manufactured | 8 | 30701015 | 1
30501620 | Manufactured | 8 | 30701020 | 1
30501621 | Manufactured | 2 | 30701030 | 1
30501622 | Manufactured | 11 | 30701040 | 1
30501623 | Manufactured | 4 | 30701053 | 1
30501624 | Processed | 1 | 30701054 | 1
30501625 | Processed | 1 | 30701055 | 1
30501626 | Processed | 1 | 30701057 | 1
30501627 | Processed | 1 | 30701060 | 1
30501701 | Charged | 10 | 30701062 | 1
30501701 | Produced | 2 | 30701064 | 1
30501702 | Charged | 1 | 30701410 | 1
30501702 | Produced | 1 | 30701415 | 1
30501703 | Charged | 4 | 30701416 | 1
30501703 | Produced | 2 | 30701420 | 1
30501704 | Charged | 5 | 30701425 | 1
30501704 | Produced | 2 | 30701430 | 1
30501705 | Charged | 3 | 30701440 | 1
30501705 | Produced | 1 | 30701442 | 1
30501801 | Charged | 5 | 30701480 | 1
30501901 | Processed | 13 | 30701482 | 1
30501902 | Processed | 7 | 30701484 | 1
30501903 | Processed | 2 | 30701486 | 1
30501904 | Processed | 2 | 30701510 | 1
30501905 | Processed | 13 | 30701512 | 1
30501907 | Milled | 2 | 30701530 | 1
30502001 | Processed | 1 | 30701540 | 1
30502002 | Processed | 2 | 30701550 | 1
30502002 | Throughput | 5 | 30701601 | 1
30502003 | Throughput | 10 | 30701602 | 1
30502005 | Processed | 2 | 30701612 | 1
30502005 | Throughput | 4 | 30701620 | 1
30502006 | Processed | 2 | 30701630 | 1
30502006 | Throughput | 5 | 30701640 | 1
30502007 | Stored | 1 | 30701641 | 1
30502010 | Processed | 1 | 30701650 | 1
30502011 | Travelled | 1 | 30701660 | 1
30502012 | Dried | 1 | 30701661 | 1
30502021 | Processed | 2 | 30702021 | 1
30502021 | Throughput | 4 | 30703001 | 1
30502031 | Processed | 1 | 30703002 | 1
30502032 | Loaded | 1 | 30790001 | 1
30502201 | Processed | 1 | 30790002 | 1
30502501 | Produced | 1 | 30790003 | 1
30502502 | Produced | 1 | 30790011 | 1
30502503 | Produced | 2 | 30790012 | 1
30502504 | Travelled | 1 | 30790013 | 1
30502505 | Produced | 1 | 30790023 | 1
30502506 | Produced | 2 | 30800101 | 1
30502507 | Existing | 1 | 30800102 | 1
30502511 | Produced | 1 | 30800103 | 1
30502713 | Processed | 1 | 30800104 | 1
30502720 | Produced | 4 | 30800105 | 1
30502722 | Produced | 4 | 30800106 | 1
30502760 | Stored | 1 | 30800107 | 1
30502910 | Fed | 20 | 30800108 | 1
30502920 | Fed | 13 | 30800120 | 1
30503104 | Produced | 1 | 30800121 | 1
30503107 | Produced | 1 | 30800122 | 1
30503301 | Produced | 2 | 30800123 | 1
30503321 | Fed | 1 | 30800501 | 1
30503322 | Fed | 1 | 30800701 | 1
30503336 | Processed | 2 | 30800703 | 1
30503341 | Processed | 2 | 30800704 | 1
30503351 | Produced | 3 | 30890001 | 1
30503361 | Produced | 2 | 30890002 | 1
30503401 | Milled | 2 | 30890003 | 1
30503402 | Processed | 3 | 30890011 | 1
30503505 | Fed into Dryer | 9 | 30890012 | 1
30503505 | Processed | 3 | 30890013 | 1
30503811 | Throughput | 3 | 30890023 | 1
30503812 | Throughput | 3 | 30900198 | 1
30503813 | Throughput | 3 | 30900202 | 1
30503835 | Throughput | 3 | 30900204 | 1
30504010 | Processed | 1 | 30901001 | 1
30504131 | Produced | 2 | 30901018 | 2
30504132 | Produced | 2 | 30901028 | 2
30504140 | Produced | 4 | 30901038 | 1
30504141 | Produced | 4 | 30901042 | 1
30504142 | Produced | 7 | 30901045 | 1
30504233 | Processed | 1 | 30901052 | 2
30504330 | Processed | 8 | 30901068 | 2
30504340 | Processed | 12 | 30901601 | 1
30504430 | Produced | 7 | 30901605 | 1
30508909 | Dried | 3 | 30901606 | 1
30508911 | Produced | 4 | 30901607 | 1
30508912 | Loaded | 2 | 30902501 | 1
30508914 | Loaded | 2 | 30904001 | 1
30508917 | Screened | 2 | 30905104 | 1
30508945 | Processed | 4 | 30905108 | 1
30508947 | Processed | 2 | 30905112 | 1
30508949 | Loaded | 2 | 30905116 | 1
30508950 | Processed | 4 | 30905120 | 1
30508955 | Processed | 3 | 30905124 | 1
30508958 | Conveyed | 2 | 30905128 | 1
30508985 | Loaded | 4 | 30905132 | 1
30508988 | Processed | 4 | 30905136 | 1
30531001 | Dried | 15 | 30905140 | 1
30531002 | Dried | 4 | 30905144 | 1
30531003 | Dried | 5 | 30905148 | 1
30531013 | Shipped | 5 | 30905152 | 1
30590001 | Burned | 3 | 30905156 | 1
30590002 | Burned | 3 | 30905160 | 1
30590003 | Burned | 3 | 30905164 | 1
30590011 | Burned | 1 | 30905168 | 1
30590012 | Burned | 1 | 30905172 | 1
30590013 | Burned | 1 | 30905176 | 1
30590023 | Burned | 1 | 30905180 | 1
30600101 | Burned | 4 | 30905210 | 1
30600101 | Input | 13 | 30905212 | 1
30600102 | Burned | 3 | 30905220 | 1
30600103 | Burned | 6 | 30905226 | 1
30600103 | Input | 3 | 30905254 | 1
30600104 | Burned | 14 | 30905276 | 1
30600105 | Burned | 6 | 30905280 | 1
30600106 | Burned | 5 | 30905306 | 1
30600106 | Input | 19 | 30905308 | 1
30600107 | Burned | 5 | 30905312 | 1
30600108 | Burned | 1 | 30905320 | 1
30600111 | Burned | 4 | 30905354 | 1
30600201 | Burned | 4 | 30905355 | 1
30600201 | Processed | 15 | 30905410 | 1
30600301 | Processed | 8 | 30990001 | 1
30600401 | Processed | 4 | 30990002 | 1
30600402 | Capacity | 1 | 30990003 | 1
30600503 | Processed | 1 | 30990011 | 1
30600504 | Processed | 1 | 30990012 | 1
30600505 | Processed | 1 | 30990013 | 1
30600506 | Processed | 1 | 30990023 | 1
30600602 | Processed | 1 | 31000101 | 1
30600603 | Processed | 1 | 31000102 | 1
30600701 | Circulated | 1 | 31000103 | 1
30600701 | Input | 1 | 31000104 | 1
30600702 | Processed | 1 | 31000105 | 1
30600811 | Operating | 1 | 31000201 | 1
30600812 | Operating | 1 | 31000202 | 1
30600813 | Operating | 1 | 31000203 | 1
30600814 | Operating | 1 | 31000204 | 1
30600815 | Operating | 1 | 31000205 | 1
30600816 | Operating | 1 | 31000206 | 1
30600817 | Operating | 1 | 31000208 | 2
30600818 | Operating | 1 | 31000401 | 1
30600819 | Operating | 1 | 31000402 | 2
30600820 | Operating | 1 | 31000403 | 1
30600821 | Operating | 1 | 31000404 | 2
30600822 | Operating | 1 | 31000405 | 1
30600903 | Burned | 1 | 31000411 | 1
30600904 | Burned | 1 | 31000412 | 1
30600904 | Input | 2 | 31000413 | 2
30601001 | Processed | 1 | 31000414 | 2
30601101 | Input | 12 | 31000415 | 1
30601101 | Produced | 1 | 31307001 | 1
30601201 | Processed | 3 | 31307002 | 1
30601401 | Processed | 3 | 31390001 | 1
30601602 | Processed | 4 | 31390002 | 1
30601801 | Input | 1 | 31390003 | 1
30602401 | Burned | 1 | 31401001 | 1
30603301 | Input | 3 | 31401002 | 1
30603301 | Produced | 3 | 31501002 | 1
30609901 | Burned | 1 | 31502001 | 1
30609902 | Burned | 1 | 31502101 | 1
30609903 | Burned | 1 | 32099998 | 1
30609904 | Burned | 1 | 33000102 | 1
30609904 | Input | 2 | 33000104 | 1
30699999 | Input | 4 | 33000198 | 1
30700101 | Processed | 2 | 33000212 | 1
30700102 | Processed | 1 | 33000214 | 1
30700102 | Produced | 2 | 36000101 | 1
30700103 | Processed | 1 | 38500101 | 1
30700104 | Burned | 10 | 39000189 | 1
30700104 | Processed | 1 | 39000288 | 1
30700104 | Produced | 15 | 39000289 | 1
30700105 | Burned | 9 | 39000389 | 1
30700105 | Produced | 12 | 39000403 | 1
30700106 | Produced | 34 | 39000489 | 1
30700107 | Processed | 1 | 39000502 | 1
30700107 | Produced | 1 | 39000503 | 1
30700108 | Produced | 4 | 39000589 | 1
30700109 | Processed | 1 | 39000689 | 1
30700109 | Produced | 2 | 39000788 | 1
30700110 | Produced | 9 | 39000789 | 1
30700199 | Processed | 1 | 39000989 | 1
30700199 | Produced | 15 | 39001089 | 1
30700203 | Produced | 1 | 39001389 | 1
30700211 | Produced | 1 | 39990001 | 1
30700213 | Produced | 1 | 39990002 | 1
30700214 | Produced | 1 | 39990003 | 1
30700215 | Produced | 1 | 39990004 | 1
30700221 | Produced | 2 | 39990011 | 1
30700222 | Produced | 2 | 39990012 | 1
30700223 | Produced | 2 | 39990013 | 1
30700231 | Produced | 2 | 39990014 | 1
30700232 | Produced | 2 | 39990023 | 1
30700233 | Produced | 2 | 39990024 | 1
30700234 | Produced | 1 | 39999994 | 1
30700301 | Produced | 1 | 40100101 | 1
30700303 | Produced | 3 | 40100102 | 1
30700304 | Produced | 1 | 40100103 | 1
30700401 | Produced | 1 | 40100104 | 1
30700402 | Produced | 3 | 40100201 | 1
30700530 | Treated | 16 | 40100202 | 1
30700540 | Treated | 16 | 40100203 | 1
30700543 | Treated | 2 | 40100204 | 1
30700602 | Produced | 63 | 40100205 | 1
30700604 | Produced | 46 | 40100206 | 1
30700606 | Produced | 9 | 40100208 | 1
30700607 | Produced | 52 | 40100209 | 1
30700608 | Produced | 8 | 40100215 | 1
30700610 | Produced | 24 | 40100216 | 1
30700611 | Produced | 9 | 40100217 | 1
30700621 | Produced | 1 | 40100221 | 1
30700625 | Produced | 46 | 40100222 | 1
30700626 | Produced | 50 | 40100223 | 1
30700628 | Produced | 5 | 40100224 | 1
30700630 | Produced | 8 | 40100225 | 1
30700631 | Produced | 4 | 40100235 | 1
30700632 | Produced | 9 | 40100236 | 1
30700635 | Produced | 8 | 40100251 | 1
30700640 | Produced | 1 | 40100253 | 1
30700651 | Produced | 57 | 40100255 | 1
30700655 | Produced | 9 | 40100256 | 1
30700661 | Produced | 35 | 40100298 | 1
30700664 | Produced | 7 | 40100301 | 1
30700665 | Produced | 6 | 40100302 | 2
30700703 | Processed | 2 | 40100303 | 1
30700703 | Produced | 1 | 40100304 | 1
30700704 | Dried | 3 | 40100305 | 1
30700704 | Produced | 3 | 40100306 | 1
30700705 | Produced | 1 | 40100307 | 1
30700706 | Produced | 1 | 40100308 | 1
30700707 | Produced | 1 | 40100310 | 1
30700709 | Produced | 2 | 40100335 | 1
30700711 | Produced | 1 | 40100336 | 1
30700712 | Produced | 1 | 40100399 | 1
30700713 | Produced | 1 | 40100401 | 1
30700714 | Produced | 1 | 40100499 | 1
30700715 | Produced | 1 | 40200101 | 3
30700734 | Produced | 7 | 40200110 | 1
30700735 | Produced | 2 | 40200201 | 1
30700736 | Produced | 7 | 40200210 | 1
30700740 | Produced | 4 | 40200301 | 1
30700744 | Produced | 4 | 40200310 | 1
30700746 | Produced | 4 | 40200401 | 1
30700747 | Produced | 3 | 40200410 | 1
30700750 | Produced | 5 | 40200501 | 1
30700752 | Produced | 32 | 40200510 | 1
30700753 | Produced | 8 | 40200601 | 1
30700756 | Produced | 9 | 40200610 | 1
30700757 | Produced | 8 | 40200701 | 2
30700760 | Produced | 3 | 40200710 | 1
30700762 | Produced | 31 | 40200922 | 1
30700763 | Produced | 12 | 40200924 | 1
30700766 | Produced | 2 | 40200931 | 1
30700767 | Produced | 5 | 40201001 | 1
30700769 | Produced | 2 | 40201002 | 1
30700770 | Produced | 3 | 40201003 | 1
30700771 | Produced | 11 | 40201004 | 1
30700780 | Produced | 3 | 40201101 | 1
30700781 | Produced | 4 | 40201103 | 1
30700783 | Produced | 14 | 40201105 | 1
30700785 | Produced | 7 | 40201111 | 1
30700788 | Produced | 4 | 40201112 | 1
30700789 | Produced | 5 | 40201113 | 1
30700790 | Produced | 8 | 40201114 | 1
30700791 | Produced | 4 | 40201115 | 1
30700792 | Produced | 7 | 40201116 | 1
30700793 | Produced | 7 | 40201199 | 1
30700801 | Processed | 2 | 40201301 | 2
30700802 | Processed | 2 | 40201303 | 1
30700803 | Processed | 2 | 40201305 | 1
30700804 | Processed | 2 | 40201399 | 1
30700805 | Processed | 2 | 40201401 | 1
30700806 | Processed | 2 | 40201403 | 1
30700807 | Operated | 2 | 40201405 | 1
30700808 | Operated | 2 | 40201406 | 1
30700921 | Produced | 5 | 40201431 | 1
30700923 | Produced | 7 | 40201432 | 1
30700925 | Produced | 3 | 40201433 | 1
30700927 | Produced | 6 | 40201434 | 1
30700931 | Produced | 1 | 40201435 | 1
30700932 | Produced | 23 | 40201436 | 1
30700933 | Produced | 6 | 40201437 | 1
30700935 | Produced | 3 | 40201438 | 1
30700936 | Produced | 4 | 40201499 | 1
30700937 | Produced | 9 | 40201501 | 1
30700939 | Produced | 33 | 40201503 | 1
30700940 | Produced | 7 | 40201505 | 1
30700950 | Produced | 10 | 40201531 | 1
30700960 | Produced | 53 | 40201599 | 1
30700971 | Produced | 36 | 40201601 | 1
30700980 | Produced | 2 | 40201603 | 1
30700981 | Produced | 3 | 40201605 | 1
30700982 | Produced | 5 | 40201606 | 1
30700983 | Produced | 7 | 40201619 | 1
30700984 | Reclaimed (trimmed) | 3 | 40201620 | 1
30701001 | Produced | 23 | 40201621 | 1
30701008 | Produced | 12 | 40201622 | 1
30701009 | Produced | 49 | 40201623 | 1
30701010 | Produced | 66 | 40201624 | 1
30701015 | Produced | 21 | 40201625 | 1
30701020 | Produced | 8 | 40201626 | 1
30701030 | Produced | 11 | 40201627 | 1
30701040 | Produced | 3 | 40201628 | 1
30701053 | Produced | 33 | 40201629 | 1
30701054 | Produced | 4 | 40201630 | 1
30701055 | Produced | 20 | 40201631 | 1
30701057 | Produced | 54 | 40201632 | 1
30701060 | Produced | 7 | 40201699 | 1
30701062 | Produced | 5 | 40201703 | 1
30701064 | Produced | 6 | 40201705 | 1
30701410 | Produced | 8 | 40201721 | 1
30701415 | Produced | 23 | 40201722 | 1
30701416 | Produced | 13 | 40201724 | 1
30701420 | Produced | 16 | 40201725 | 1
30701425 | Produced | 7 | 40201726 | 1
30701430 | Produced | 20 | 40201727 | 1
30701440 | Produced | 19 | 40201728 | 1
30701442 | Produced | 10 | 40201731 | 1
30701480 | Produced | 1 | 40201732 | 1
30701482 | Produced | 3 | 40201733 | 1
30701484 | Produced | 15 | 40201734 | 1
30701486 | Produced | 8 | 40201735 | 1
30701510 | Produced | 11 | 40201736 | 1
30701512 | Produced | 10 | 40201799 | 1
30701530 | Produced | 14 | 40201801 | 1
30701540 | Produced | 6 | 40201803 | 1
30701550 | Produced | 7 | 40201805 | 1
30701601 | Produced | 2 | 40201806 | 1
30701602 | Produced | 3 | 40201899 | 1
30701612 | Produced | 7 | 40201901 | 1
30701620 | Produced | 3 | 40201903 | 1
30701630 | Produced | 5 | 40201999 | 1
30701640 | Produced | 9 | 40202001 | 1
30701641 | Produced | 2 | 40202003 | 1
30701650 | Produced | 5 | 40202005 | 1
30701660 | Produced | 2 | 40202031 | 1
30701661 | Produced | 2 | 40202032 | 1
30702021 | Processed | 6 | 40202033 | 1
30703001 | Processed | 2 | 40202034 | 1
30703002 | Processed | 2 | 40202099 | 1
30790001 | Burned | 3 | 40202101 | 1
30790002 | Burned | 3 | 40202103 | 1
30790003 | Burned | 3 | 40202105 | 1
30790011 | Burned | 1 | 40202106 | 1
30790012 | Burned | 1 | 40202107 | 1
30790013 | Burned | 1 | 40202108 | 1
30790023 | Burned | 1 | 40202109 | 1
30800101 | Produced | 1 | 40202131 | 1
30800102 | Produced | 1 | 40202132 | 1
30800103 | Produced | 1 | 40202133 | 1
30800104 | Produced | 1 | 40202199 | 1
30800105 | Produced | 1 | 40202201 | 1
30800106 | Produced | 1 | 40202203 | 1
30800107 | Produced | 1 | 40202205 | 1
30800108 | Used | 1 | 40202299 | 1
30800120 | Used | 1 | 40202301 | 1
30800121 | Used | 1 | 40202303 | 1
30800122 | Used | 1 | 40202305 | 1
30800123 | Used | 1 | 40202306 | 1
30800501 | Processed | 1 | 40202399 | 1
30800701 | Processed | 1 | 40202401 | 1
30800703 | Used | 1 | 40202403 | 1
30800704 | Applied | 1 | 40202405 | 1
30890001 | Burned | 3 | 40202406 | 1
30890002 | Burned | 3 | 40202499 | 1
30890003 | Burned | 3 | 40202501 | 1
30890011 | Burned | 1 | 40202503 | 1
30890012 | Burned | 1 | 40202505 | 1
30890013 | Burned | 1 | 40202531 | 1
30890023 | Burned | 1 | 40202532 | 1
30900198 | Produced | 9 | 40202533 | 1
30900202 | Used | 5 | 40202534 | 1
30900204 | Used | 1 | 40202535 | 1
30901001 | Plated | 2 | 40202536 | 1
30901018 | Applied | 3 | 40202537 | 1
30901018 | Throughput | 30 | 40202601 | 1
30901028 | Applied | 3 | 40202603 | 1
30901028 | Throughput | 3 | 40202605 | 1
30901038 | Operated | 27 | 40202606 | 1
30901042 | Throughput | 1 | 40202607 | 1
30901045 | Throughput | 1 | 40290023 | 1
30901052 | Applied | 1 | 40300101 | 1
30901052 | Throughput | 5 | 40300102 | 1
30901068 | Applied | 1 | 40300103 | 1
30901068 | Throughput | 1 | 40300104 | 1
30901601 | Processed | 1 | 40300105 | 1
30901605 | Processed | 1 | 40300106 | 1
30901606 | Processed | 1 | 40300107 | 1
30901607 | Processed | 1 | 40300150 | 1
30902501 | Burned | 3 | 40300151 | 1
30904001 | Consumed | 1 | 40300152 | 1
30905104 | Consumed | 4 | 40300201 | 1
30905108 | Consumed | 2 | 40300203 | 1
30905112 | Consumed | 6 | 40300205 | 1
30905116 | Consumed | 6 | 40300207 | 1
30905120 | Consumed | 5 | 40300302 | 1
30905124 | Consumed | 3 | 40301001 | 1
30905128 | Consumed | 5 | 40301002 | 1
30905132 | Consumed | 5 | 40301003 | 1
30905136 | Consumed | 1 | 40301004 | 1
30905140 | Consumed | 5 | 40301005 | 1
30905144 | Consumed | 5 | 40301006 | 1
30905148 | Consumed | 3 | 40301007 | 1
30905152 | Consumed | 4 | 40301008 | 1
30905156 | Consumed | 4 | 40301009 | 1
30905160 | Consumed | 1 | 40301010 | 1
30905164 | Consumed | 4 | 40301011 | 1
30905168 | Consumed | 1 | 40301012 | 1
30905172 | Consumed | 3 | 40301013 | 1
30905176 | Consumed | 4 | 40301014 | 1
30905180 | Consumed | 3 | 40301015 | 1
30905210 | Consumed | 2 | 40301016 | 1
30905212 | Consumed | 5 | 40301017 | 1
30905220 | Consumed | 5 | 40301018 | 1
30905226 | Consumed | 3 | 40301019 | 1
30905254 | Consumed | 5 | 40301020 | 1
30905276 | Consumed | 4 | 40301021 | 1
30905280 | Consumed | 4 | 40301201 | 1
30905306 | Consumed | 4 | 40301202 | 1
30905308 | Consumed | 4 | 40301203 | 1
30905312 | Consumed | 1 | 40301204 | 1
30905320 | Consumed | 5 | 40301205 | 1
30905354 | Consumed | 4 | 40301206 | 1
30905355 | Consumed | 5 | 40301207 | 1
30905410 | Consumed | 1 | 40400101 | 1
30990001 | Burned | 3 | 40400102 | 1
30990002 | Burned | 3 | 40400103 | 1
30990003 | Burned | 3 | 40400104 | 1
30990011 | Burned | 1 | 40400105 | 1
30990012 | Burned | 1 | 40400106 | 1
30990013 | Burned | 1 | 40400107 | 1
30990023 | Burned | 1 | 40400108 | 1
31000101 | Operating | 1 | 40400109 | 1
31000102 | Operating | 1 | 40400118 | 1
31000103 | Operating | 1 | 40400119 | 1
31000104 | Operating | 1 | 40400120 | 1
31000105 | Operating | 1 | 40400151 | 1
31000201 | Processed | 1 | 40400152 | 1
31000202 | Produced | 1 | 40400153 | 1
31000203 | Produced | 1 | 40400201 | 1
31000204 | Produced | 1 | 40400202 | 1
31000205 | Produced | 1 | 40400203 | 1
31000206 | Produced | 1 | 40400204 | 1
31000208 | Input | 3 | 40400205 | 1
31000208 | Produced | 3 | 40400206 | 1
31000401 | Burned | 6 | 40400211 | 1
31000402 | Burned | 7 | 40400212 | 1
31000402 | Input | 13 | 40400213 | 1
31000403 | Burned | 6 | 40400250 | 2
31000404 | Burned | 6 | 40400251 | 1
31000404 | Input | 1 | 40400301 | 1
31000405 | Burned | 6 | 40400302 | 1
31000411 | Burned | 6 | 40400402 | 1
31000412 | Burned | 6 | 40400404 | 1
31000413 | Burned | 6 | 40400406 | 1
31000413 | Input | 34 | 40400408 | 1
31000414 | Burned | 6 | 40400410 | 1
31000414 | Input | 1 | 40400412 | 1
31000415 | Burned | 5 | 40400414 | 1
31307001 | Charged | 1 | 40500101 | 1
31307002 | Charged | 1 | 40500201 | 1
31390001 | Burned | 3 | 40500202 | 1
31390002 | Burned | 3 | 40500203 | 1
31390003 | Burned | 3 | 40500211 | 1
31401001 | Charged | 1 | 40500212 | 1
31401002 | Charged | 1 | 40500301 | 1
31501002 | Processed | 1 | 40500302 | 1
31502001 | Consumed | 3 | 40500303 | 1
31502101 | Burned | 65 | 40500304 | 1
32099998 | Processed | 1 | 40500305 | 1
33000102 | Processed | 1 | 40500306 | 1
33000104 | Processed | 2 | 40500307 | 1
33000198 | Produced | 3 | 40500311 | 1
33000212 | Applied | 1 | 40500312 | 1
33000214 | Mixed | 1 | 40500314 | 1
36000101 | Melted | 4 | 40500401 | 1
38500101 | Throughput | 1 | 40500411 | 1
39000189 | Burned | 6 | 40500412 | 1
39000288 | Burned | 6 | 40500501 | 1
39000289 | Burned | 6 | 40500502 | 1
39000389 | Burned | 6 | 40500503 | 1
39000403 | Burned | 1 | 40500506 | 1
39000489 | Burned | 6 | 40500507 | 1
39000502 | Burned | 1 | 40500510 | 1
39000503 | Burned | 1 | 40500511 | 1
39000589 | Burned | 6 | 40500512 | 1
39000689 | Burned | 3 | 40500513 | 1
39000788 | Burned | 1 | 40500599 | 1
39000789 | Burned | 1 | 40600101 | 1
39000989 | Burned | 1 | 40600126 | 1
39001089 | Burned | 5 | 40600130 | 1
39001389 | Burned | 2 | 40600131 | 1
39990001 | Burned | 3 | 40600132 | 1
39990002 | Burned | 3 | 40600133 | 1
39990003 | Burned | 3 | 40600134 | 1
39990004 | Burned | 3 | 40600135 | 1
39990011 | Burned | 1 | 40600136 | 2
39990012 | Burned | 1 | 40600137 | 1
39990013 | Burned | 1 | 40600138 | 1
39990014 | Burned | 1 | 40600139 | 1
39990023 | Burned | 1 | 40600140 | 1
39990024 | Burned | 1 | 40600142 | 1
39999994 | Used | 1 | 40600143 | 1
40100101 | Cleaned | 6 | 40600144 | 1
40100102 | Cleaned | 1 | 40600145 | 1
40100103 | Consumed | 1 | 40600146 | 1
40100104 | Consumed | 1 | 40600147 | 1
40100201 | Used | 1 | 40600148 | 1
40100202 | Used | 2 | 40600149 | 1
40100203 | Used | 5 | 40600160 | 1
40100204 | Used | 2 | 40600161 | 1
40100205 | Used | 3 | 40600162 | 1
40100206 | Used | 1 | 40600163 | 1
40100208 | Used | 1 | 40600231 | 1
40100209 | Used | 1 | 40600232 | 1
40100215 | Operating | 1 | 40600234 | 1
40100216 | Degreased | 1 | 40600235 | 1
40100217 | Operated | 1 | 40600236 | 1
40100221 | Used | 1 | 40600237 | 1
40100222 | Used | 3 | 40600238 | 1
40100223 | Used | 4 | 40600239 | 1
40100224 | Used | 2 | 40600240 | 1
40100225 | Used | 3 | 40600241 | 2
40100235 | Operating | 1 | 40600242 | 1
40100236 | Operating | 1 | 40600243 | 1
40100251 | Consumed | 1 | 40600244 | 1
40100253 | Consumed | 1 | 40600245 | 1
40100255 | Consumed | 1 | 40600246 | 1
40100256 | Consumed | 1 | 40600248 | 1
40100298 | Used | 1 | 40600249 | 1
40100301 | Consumed | 1 | 40600250 | 1
40100302 | Consumed | 3 | 40600251 | 1
40100302 | Used | 1 | 40600253 | 1
40100303 | Consumed | 1 | 40600254 | 1
40100304 | Consumed | 4 | 40600255 | 1
40100305 | Consumed | 2 | 40600256 | 1
40100306 | Consumed | 4 | 40600257 | 1
40100307 | Consumed | 1 | 40600301 | 2
40100308 | Consumed | 1 | 40600302 | 2
40100310 | Consumed | 1 | 40600305 | 1
40100335 | Operating | 1 | 40600306 | 2
40100336 | Degreased | 1 | 40600307 | 2
40100399 | Consumed | 1 | 40600401 | 2
40100401 | Consumed | 1 | 40600402 | 2
40100499 | Consumed | 1 | 40600403 | 2
40200101 | Applied | 1 | 40700401 | 1
40200101 | Processed | 1 | 40700402 | 1
40200101 | Used | 1 | 40700801 | 1
40200110 | Processed | 1 | 40700802 | 1
40200201 | Applied | 1 | 40700803 | 1
40200210 | Processed | 1 | 40700804 | 1
40200301 | Applied | 1 | 40700805 | 1
40200310 | Processed | 1 | 40700806 | 1
40200401 | Applied | 1 | 40700807 | 1
40200410 | Processed | 1 | 40700808 | 1
40200501 | Applied | 1 | 40700809 | 1
40200510 | Processed | 1 | 40700810 | 1
40200601 | Applied | 1 | 40700811 | 1
40200610 | Processed | 1 | 40700812 | 1
40200701 | Applied | 2 | 40700813 | 1
40200701 | Used | 2 | 40700814 | 1
40200710 | Processed | 1 | 40700815 | 1
40200922 | Processed | 1 | 40700816 | 1
40200924 | Used | 1 | 40700817 | 1
40200931 | Used | 1 | 40700818 | 1
40201001 | Burned | 3 | 40701601 | 1
40201002 | Burned | 2 | 40701602 | 1
40201003 | Burned | 2 | 40701603 | 1
40201004 | Burned | 2 | 40701604 | 1
40201101 | Used | 1 | 40701605 | 1
40201103 | Used | 1 | 40701606 | 1
40201105 | Used | 1 | 40701607 | 1
40201111 | Processed | 1 | 40701608 | 1
40201112 | Operating | 1 | 40701609 | 1
40201113 | Processed | 1 | 40701610 | 1
40201114 | Operating | 1 | 40701611 | 1
40201115 | Processed | 1 | 40701612 | 1
40201116 | Operating | 1 | 40701613 | 1
40201199 | Used | 1 | 40701614 | 1
40201301 | Coated | 2 | 40702001 | 1
40201301 | Used | 1 | 40702002 | 1
40201303 | Used | 1 | 40703201 | 1
40201305 | Used | 1 | 40703202 | 1
40201399 | Used | 1 | 40703203 | 1
40201401 | Used | 1 | 40703204 | 1
40201403 | Used | 1 | 40703205 | 1
40201405 | Used | 1 | 40703206 | 1
40201406 | Used | 1 | 40703601 | 1
40201431 | Produced | 1 | 40703602 | 1
40201432 | Coated | 1 | 40703603 | 1
40201433 | Coated | 1 | 40703604 | 1
40201434 | Coated | 1 | 40703605 | 1
40201435 | Coated | 1 | 40703606 | 1
40201436 | Coated | 1 | 40703609 | 1
40201437 | Coated | 1 | 40703610 | 1
40201438 | Coated | 1 | 40703611 | 1
40201499 | Used | 1 | 40703612 | 1
40201501 | Used | 1 | 40703613 | 1
40201503 | Used | 1 | 40703614 | 1
40201505 | Used | 1 | 40703615 | 2
40201531 | Operating | 1 | 40703616 | 1
40201599 | Used | 1 | 40703617 | 1
40201601 | Used | 3 | 40703618 | 1
40201603 | Used | 1 | 40703619 | 1
40201605 | Used | 2 | 40703620 | 1
40201606 | Used | 1 | 40703621 | 1
40201619 | Used | 1 | 40703622 | 2
40201620 | Used | 1 | 40704001 | 1
40201621 | Produced | 1 | 40704002 | 1
40201622 | Produced | 1 | 40704003 | 1
40201623 | Produced | 1 | 40704004 | 1
40201624 | Produced | 1 | 40704005 | 1
40201625 | Produced | 1 | 40704007 | 1
40201626 | Produced | 1 | 40704008 | 1
40201627 | Produced | 1 | 40704009 | 1
40201628 | Produced | 1 | 40704010 | 1
40201629 | Produced | 1 | 40704401 | 1
40201630 | Produced | 1 | 40704402 | 1
40201631 | Produced | 1 | 40704403 | 1
40201632 | Produced | 1 | 40704404 | 1
40201699 | Used | 1 | 40704405 | 1
40201703 | Used | 1 | 40704406 | 1
40201705 | Used | 1 | 40704407 | 1
40201721 | Used | 1 | 40704408 | 1
40201722 | Used | 1 | 40704411 | 1
40201724 | Used | 1 | 40704412 | 1
40201725 | Used | 1 | 40704413 | 1
40201726 | Used | 1 | 40704414 | 1
40201727 | Used | 1 | 40704415 | 1
40201728 | Used | 1 | 40704416 | 1
40201731 | Operating | 1 | 40704417 | 1
40201732 | Operating | 1 | 40704418 | 1
40201733 | Operating | 1 | 40704419 | 1
40201734 | Operating | 1 | 40704420 | 1
40201735 | Operating | 1 | 40705209 | 1
40201736 | Operating | 1 | 40705603 | 1
40201799 | Used | 1 | 40705604 | 1
40201801 | Used | 1 | 40705609 | 1
40201803 | Used | 1 | 40706005 | 1
40201805 | Used | 1 | 40706006 | 1
40201806 | Used | 1 | 40706007 | 1
40201899 | Used | 1 | 40706008 | 1
40201901 | Used | 1 | 40706009 | 1
40201903 | Used | 1 | 40706010 | 1
40201999 | Used | 1 | 40706011 | 1
40202001 | Used | 1 | 40706012 | 1
40202003 | Used | 1 | 40706013 | 1
40202005 | Used | 1 | 40706014 | 1
40202031 | Coated | 1 | 40706015 | 1
40202032 | Coated | 1 | 40706016 | 1
40202033 | Coated | 1 | 40706017 | 1
40202034 | Coated | 1 | 40706018 | 1
40202099 | Used | 1 | 40706021 | 1
40202101 | Used | 1 | 40706022 | 1
40202103 | Used | 1 | 40706023 | 1
40202105 | Used | 1 | 40706024 | 1
40202106 | Used | 1 | 40706403 | 1
40202107 | Used | 1 | 40706404 | 1
40202108 | Used | 1 | 40706801 | 1
40202109 | Used | 1 | 40706802 | 1
40202131 | Coated | 1 | 40707601 | 1
40202132 | Coated | 1 | 40707602 | 1
40202133 | Coated | 1 | 40708001 | 1
40202199 | Used | 1 | 40708002 | 1
40202201 | Used | 1 | 40708403 | 1
40202203 | Used | 1 | 40708404 | 1
40202205 | Used | 1 | 40717205 | 1
40202299 | Used | 1 | 40717206 | 1
40202301 | Used | 1 | 40717209 | 1
40202303 | Used | 1 | 40717211 | 1
40202305 | Used | 1 | 40717212 | 1
40202306 | Used | 1 | 40717601 | 1
40202399 | Used | 1 | 40717602 | 1
40202401 | Used | 1 | 40717603 | 1
40202403 | Used | 1 | 40717604 | 1
40202405 | Used | 1 | 40717605 | 1
40202406 | Used | 1 | 40717606 | 1
40202499 | Used | 1 | 40718001 | 1
40202501 | Used | 1 | 40718002 | 1
40202503 | Used | 1 | 40718005 | 1
40202505 | Used | 1 | 40718006 | 1
40202531 | Coated | 1 | 40718007 | 1
40202532 | Coated | 1 | 40718008 | 1
40202533 | Coated | 1 | 40718009 | 1
40202534 | Coated | 1 | 40718010 | 1
40202535 | Coated | 1 | 40720801 | 1
40202536 | Coated | 1 | 40720802 | 1
40202537 | Coated | 1 | 40720803 | 1
40202601 | Consumed | 1 | 40720804 | 1
40202603 | Consumed | 1 | 40722001 | 1
40202605 | Consumed | 1 | 40722002 | 1
40202606 | Consumed | 1 | 40722003 | 1
40202607 | Consumed | 1 | 40722004 | 1
40290023 | Burned | 1 | 40722005 | 1
40300101 | Storage Capacity | 1 | 40722006 | 1
40300102 | Storage Capacity | 1 | 40722009 | 1
40300103 | Throughput | 1 | 40722010 | 1
40300104 | Throughput | 1 | 40722801 | 1
40300105 | Storage Capacity | 1 | 40722802 | 1
40300106 | Storage Capacity | 1 | 40722803 | 1
40300107 | Storage Capacity | 1 | 40722804 | 1
40300150 | Throughput | 1 | 40722805 | 1
40300151 | Throughput | 1 | 40722806 | 1
40300152 | Throughput | 1 | 40723201 | 1
40300201 | Storage Capacity | 1 | 40723202 | 1
40300203 | Storage Capacity | 1 | 40799997 | 1
40300205 | Storage Capacity | 1 | 49000101 | 1
40300207 | Storage Capacity | 1 | 49000102 | 1
40300302 | Throughput | 1 | 49000103 | 1
40301001 | Storage Capacity | 1 | 49000104 | 1
40301002 | Storage Capacity | 1 | 49000105 | 1
40301003 | Storage Capacity | 1 | 49000199 | 1
40301004 | Storage Capacity | 1 | 49000201 | 1
40301005 | Storage Capacity | 1 | 49000202 | 1
40301006 | Storage Capacity | 1 | 49000203 | 1
40301007 | Throughput | 1 | 49000204 | 1
40301008 | Throughput | 1 | 49000205 | 1
40301009 | Throughput | 1 | 49000301 | 1
40301010 | Storage Capacity | 1 | 49000302 | 1
40301011 | Storage Capacity | 1 | 49000303 | 1
40301012 | Throughput | 1 | 49000304 | 1
40301013 | Storage Capacity | 1 | 49000401 | 1
40301014 | Storage Capacity | 1 | 49000402 | 1
40301015 | Throughput | 1 | 49000403 | 1
40301016 | Storage Capacity | 1 | 49000404 | 1
40301017 | Storage Capacity | 1 | 49000405 | 1
40301018 | Throughput | 1 | 49000501 | 1
40301019 | Storage Capacity | 1 | 49000502 | 1
40301020 | Storage Capacity | 1 | 49000504 | 1
40301021 | Throughput | 1 | 49090011 | 1
40301201 | Throughput | 1 | 49090012 | 1
40301202 | Throughput | 1 | 49090013 | 1
40301203 | Throughput | 1 | 49090023 | 1
40301204 | Throughput | 1 | 49099998 | 1
40301205 | Throughput | 1 | 50100101 | 1
40301206 | Throughput | 1 | 50100102 | 1
40301207 | Throughput | 1 | 50100103 | 1
40400101 | Storage Capacity | 1 | 50100104 | 1
40400102 | Storage Capacity | 1 | 50100105 | 2
40400103 | Storage Capacity | 1 | 50100106 | 1
40400104 | Storage Capacity | 1 | 50100107 | 1
40400105 | Storage Capacity | 1 | 50100108 | 1
40400106 | Storage Capacity | 1 | 50100201 | 1
40400107 | Throughput | 1 | 50100202 | 1
40400108 | Throughput | 1 | 50100402 | 1
40400109 | Throughput | 1 | 50100410 | 2
40400118 | Throughput | 1 | 50100420 | 2
40400119 | Throughput | 1 | 50100421 | 2
40400120 | Throughput | 1 | 50100423 | 2
40400151 | Transferred | 1 | 50100505 | 1
40400152 | Transferred | 1 | 50100506 | 1
40400153 | Transferred | 1 | 50100507 | 1
40400201 | Storage Capacity | 1 | 50100508 | 1
40400202 | Storage Capacity | 1 | 50100510 | 1
40400203 | Storage Capacity | 1 | 50100511 | 1
40400204 | Throughput | 1 | 50100512 | 1
40400205 | Throughput | 1 | 50100515 | 2
40400206 | Throughput | 1 | 50100516 | 2
40400211 | Throughput | 1 | 50100517 | 1
40400212 | Throughput | 1 | 50100701 | 2
40400213 | Throughput | 1 | 50100707 | 1
40400250 | Stored | 2 | 50100715 | 1
40400250 | Transferred | 1 | 50100720 | 1
40400251 | Transferred | 1 | 50100731 | 1
40400301 | Storage Capacity | 1 | 50100732 | 1
40400302 | Throughput | 1 | 50100733 | 1
40400402 | Throughput | 1 | 50100734 | 1
40400404 | Throughput | 1 | 50100740 | 1
40400406 | Throughput | 1 | 50100750 | 1
40400408 | Throughput | 1 | 50100760 | 3
40400410 | Throughput | 1 | 50100761 | 1
40400412 | Throughput | 1 | 50100771 | 1
40400414 | Throughput | 1 | 50100772 | 1
40500101 | Used | 2 | 50100781 | 1
40500201 | Used | 1 | 50100791 | 1
40500202 | Added | 1 | 50100792 | 1
40500203 | Added | 1 | 50100793 | 1
40500211 | Used | 1 | 50200101 | 1
40500212 | Used | 1 | 50200102 | 1
40500301 | Used | 1 | 50200103 | 1
40500302 | Added | 1 | 50200104 | 1
40500303 | Added | 1 | 50200105 | 1
40500304 | Added | 1 | 50200201 | 1
40500305 | Added | 1 | 50200202 | 1
40500306 | Added | 1 | 50200301 | 1
40500307 | Added | 1 | 50200302 | 1
40500311 | Used | 1 | 50200501 | 1
40500312 | Used | 1 | 50200503 | 1
40500314 | Consumed | 1 | 50200505 | 1
40500401 | Used | 1 | 50200601 | 2
40500411 | Used | 1 | 50200602 | 3
40500412 | Used | 1 | 50300101 | 1
40500501 | Used | 1 | 50300102 | 1
40500502 | Added | 1 | 50300103 | 1
40500503 | Added | 1 | 50300104 | 1
40500506 | Added | 1 | 50300105 | 1
40500507 | Added | 1 | 50300106 | 1
40500510 | Added | 1 | 50300107 | 1
40500511 | Used | 1 | 50300108 | 1
40500512 | Used | 1 | 50300109 | 1
40500513 | Used | 1 | 50300111 | 1
40500599 | Added | 1 | 50300112 | 1
40600101 | Transferred | 1 | 50300113 | 1
40600126 | Transferred | 1 | 50300114 | 1
40600130 | Transferred | 1 | 50300115 | 1
40600131 | Transferred | 2 | 50300201 | 1
40600132 | Transferred | 1 | 50300202 | 1
40600133 | Transferred | 1 | 50300203 | 1
40600134 | Transferred | 1 | 50300204 | 1
40600135 | Transferred | 1 | 50300501 | 4
40600136 | Stored | 1 | 50300506 | 1
40600136 | Transferred | 2 | 50300601 | 2
40600137 | Transferred | 1 | 50300603 | 1
40600138 | Transferred | 1 | 50300701 | 2
40600139 | Transferred | 1 | 50300820 | 1
40600140 | Transferred | 1 | 50300830 | 1
40600142 | Transferred | 1 | Grand Total | 3069
40600143 | Transferred | 1
40600144 | Transferred | 2
40600145 | Transferred | 1
40600146 | Transferred | 1
40600147 | Transferred | 1
40600148 | Transferred | 1
40600149 | Transferred | 1
40600160 | Transferred | 1
40600161 | Transferred | 1
40600162 | Transferred | 1
40600163 | Transferred | 1
40600231 | Transferred | 1
40600232 | Transferred | 1
40600234 | Transferred | 1
40600235 | Transferred | 2
40600236 | Transferred | 1
40600237 | Transferred | 2
40600238 | Transferred | 2
40600239 | Transferred | 1
40600240 | Transferred | 1
40600241 | Existing | 1
40600241 | Transferred | 1
40600242 | Transported | 2
40600243 | Transferred | 1
40600244 | Transferred | 1
40600245 | Transferred | 1
40600246 | Transferred | 1
40600248 | Transferred | 1
40600249 | Transferred | 1
40600250 | Transferred | 1
40600251 | Transferred | 1
40600253 | Existing | 1
40600254 | Transported | 1
40600255 | Transported | 1
40600256 | Transported | 1
40600257 | Transported | 1
40600301 | Stored | 2
40600301 | Transferred | 6
40600302 | Stored | 3
40600302 | Transferred | 3
40600305 | Transferred | 1
40600306 | Stored | 3
40600306 | Throughput | 3
40600307 | Stored | 3
40600307 | Throughput | 1
40600401 | Pumped | 1
40600401 | Stored | 6
40600402 | Pumped | 2
40600402 | Stored | 2
40600403 | Stored | 2
40600403 | Transferred | 1
40700401 | Storage Capacity | 1
40700402 | Throughput | 1
40700801 | Storage Capacity | 1
40700802 | Throughput | 1
40700803 | Storage Capacity | 1
40700804 | Throughput | 1
40700805 | Storage Capacity | 1
40700806 | Throughput | 1
40700807 | Storage Capacity | 1
40700808 | Throughput | 1
40700809 | Storage Capacity | 1
40700810 | Throughput | 1
40700811 | Storage Capacity | 1
40700812 | Throughput | 1
40700813 | Storage Capacity | 1
40700814 | Throughput | 1
40700815 | Storage Capacity | 1
40700816 | Throughput | 1
40700817 | Storage Capacity | 1
40700818 | Throughput | 1
40701601 | Storage Capacity | 1
40701602 | Throughput | 1
40701603 | Storage Capacity | 1
40701604 | Throughput | 1
40701605 | Storage Capacity | 1
40701606 | Throughput | 1
40701607 | Storage Capacity | 1
40701608 | Throughput | 1
40701609 | Storage Capacity | 1
40701610 | Throughput | 1
40701611 | Storage Capacity | 1
40701612 | Throughput | 1
40701613 | Storage Capacity | 1
40701614 | Throughput | 1
40702001 | Storage Capacity | 1
40702002 | Throughput | 1
40703201 | Storage Capacity | 1
40703202 | Throughput | 1
40703203 | Storage Capacity | 1
40703204 | Throughput | 1
40703205 | Storage Capacity | 1
40703206 | Throughput | 1
40703601 | Storage Capacity | 1
40703602 | Throughput | 1
40703603 | Storage Capacity | 1
40703604 | Throughput | 1
40703605 | Storage Capacity | 1
40703606 | Throughput | 1
40703609 | Storage Capacity | 1
40703610 | Throughput | 1
40703611 | Storage Capacity | 1
40703612 | Throughput | 1
40703613 | Storage Capacity | 2
40703614 | Throughput | 2
40703615 | Processed | 1
40703615 | Storage Capacity | 1
40703616 | Throughput | 2
40703617 | Storage Capacity | 1
40703618 | Throughput | 1
40703619 | Storage Capacity | 1
40703620 | Throughput | 1
40703621 | Storage Capacity | 1
40703622 | Produced | 1
40703622 | Throughput | 1
40704001 | Storage Capacity | 1
40704002 | Throughput | 1
40704003 | Storage Capacity | 1
40704004 | Throughput | 1
40704005 | Storage Capacity | 1
40704007 | Storage Capacity | 1
40704008 | Throughput | 1
40704009 | Storage Capacity | 1
40704010 | Throughput | 1
40704401 | Storage Capacity | 1
40704402 | Throughput | 1
40704403 | Storage Capacity | 1
40704404 | Throughput | 1
40704405 | Storage Capacity | 1
40704406 | Throughput | 1
40704407 | Storage Capacity | 1
40704408 | Throughput | 1
40704411 | Storage Capacity | 1
40704412 | Throughput | 1
40704413 | Storage Capacity | 1
40704414 | Throughput | 1
40704415 | Storage Capacity | 1
40704416 | Throughput | 1
40704417 | Storage Capacity | 1
40704418 | Throughput | 1
40704419 | Storage Capacity | 1
40704420 | Throughput | 1
40705209 | Storage Capacity | 1
40705603 | Storage Capacity | 1
40705604 | Throughput | 1
40705609 | Storage Capacity | 1
40706005 | Storage Capacity | 1
40706006 | Throughput | 1
40706007 | Storage Capacity | 1
40706008 | Throughput | 1
40706009 | Storage Capacity | 1
40706010 | Throughput | 1
40706011 | Storage Capacity | 1
40706012 | Throughput | 1
40706013 | Storage Capacity | 1
40706014 | Throughput | 1
40706015 | Storage Capacity | 1
40706016 | Throughput | 1
40706017 | Storage Capacity | 1
40706018 | Throughput | 1
40706021 | Storage Capacity | 1
40706022 | Throughput | 1
40706023 | Storage Capacity | 1
40706024 | Throughput | 1
40706403 | Storage Capacity | 1
40706404 | Throughput | 1
40706801 | Storage Capacity | 1
40706802 | Throughput | 1
40707601 | Storage Capacity | 1
40707602 | Throughput | 1
40708001 | Storage Capacity | 1
40708002 | Throughput | 1
40708403 | Storage Capacity | 1
40708404 | Throughput | 1
40717205 | Storage Capacity | 1
40717206 | Throughput | 1
40717209 | Storage Capacity | 1
40717211 | Storage Capacity | 1
40717212 | Throughput | 1
40717601 | Storage Capacity | 1
40717602 | Throughput | 1
40717603 | Storage Capacity | 1
40717604 | Throughput | 1
40717605 | Storage Capacity | 1
40717606 | Throughput | 1
40718001 | Storage Capacity | 1
40718002 | Throughput | 1
40718005 | Storage Capacity | 1
40718006 | Throughput | 1
40718007 | Storage Capacity | 1
40718008 | Throughput | 1
40718009 | Storage Capacity | 1
40718010 | Throughput | 1
40720801 | Storage Capacity | 1
40720802 | Throughput | 1
40720803 | Storage Capacity | 1
40720804 | Throughput | 1
40722001 | Storage Capacity | 1
40722002 | Throughput | 1
40722003 | Storage Capacity | 1
40722004 | Throughput | 1
40722005 | Storage Capacity | 1
40722006 | Throughput | 1
40722009 | Storage Capacity | 1
40722010 | Throughput | 1
40722801 | Storage Capacity | 1
40722802 | Throughput | 1
40722803 | Storage Capacity | 1
40722804 | Throughput | 1
40722805 | Storage Capacity | 1
40722806 | Throughput | 1
40723201 | Storage Capacity | 1
40723202 | Throughput | 1
40799997 | Produced | 1
49000101 | Consumed | 1
49000102 | Consumed | 1
49000103 | Consumed | 1
49000104 | Consumed | 1
49000105 | Consumed | 1
49000199 | Consumed | 1
49000201 | Produced | 1
49000202 | Produced | 1
49000203 | Produced | 3
49000204 | Produced | 1
49000205 | Produced | 1
49000301 | Cleaned | 1
49000302 | Cleaned | 1
49000303 | Cleaned | 1
49000304 | Cleaned | 1
49000401 | Cleaned | 1
49000402 | Cleaned | 1
49000403 | Cleaned | 1
49000404 | Cleaned | 1
49000405 | Cleaned | 1
49000501 | Stripped | 1
49000502 | Stripped | 1
49000504 | Stripped | 1
49090011 | Burned | 1
49090012 | Burned | 1
49090013 | Burned | 1
49090023 | Burned | 1
49099998 | Used | 1
50100101 | Burned | 65
50100102 | Burned | 18
50100103 | Burned | 58
50100104 | Burned | 65
50100105 | Burned | 78
50100105 | Input | 1
50100106 | Burned | 70
50100107 | Burned | 62
50100108 | Burned | 3
50100201 | Burned | 6
50100202 | Burned | 4
50100402 | Generated | 1
50100410 | Burned | 5
50100410 | Generated | 6
50100420 | Burned | 5
50100420 | Generated | 6
50100421 | Burned | 5
50100421 | Generated | 6
50100423 | Burned | 5
50100423 | Generated | 6
50100505 | Burned | 2
50100506 | Burned | 42
50100507 | Burned | 7
50100508 | Burned | 9
50100510 | Burned | 7
50100511 | Burned | 4
50100512 | Burned | 6
50100515 | Burned | 5
50100515 | Fed | 385
50100516 | Burned | 3
50100516 | Fed | 83
50100517 | Fed | 15
50100701 | Processed | 33
50100701 | Produced | 1
50100707 | Processed | 12
50100715 | Processed | 13
50100720 | Processed | 12
50100731 | Processed | 11
50100732 | Processed | 7
50100733 | Processed | 12
50100734 | Processed | 12
50100740 | Processed | 10
50100750 | Processed | 9
50100760 | Added | 5
50100760 | Processed | 9
50100760 | Used | 1
50100761 | Processed | 13
50100771 | Processed | 11
50100772 | Processed | 11
50100781 | Processed | 12
50100791 | Processed | 8
50100792 | Processed | 13
50100793 | Processed | 8
50200101 | Burned | 10
50200102 | Burned | 9
50200103 | Burned | 1
50200104 | Burned | 6
50200105 | Burned | 6
50200201 | Burned | 4
50200202 | Burned | 6
50200301 | Burned | 9
50200302 | Burned | 9
50200501 | Burned | 185
50200503 | Burned | 81
50200505 | Burned | 56
50200601 | Burned | 6
50200601 | Input | 27
50200602 | Burned | 1
50200602 | Input | 25
50200602 | (blank)
50300101 | Burned | 21
50300102 | Burned | 16
50300103 | Burned | 18
50300104 | Burned | 6
50300105 | Burned | 9
50300106 | Burned | 6
50300107 | Burned | 4
50300108 | Burned | 4
50300109 | Burned | 6
50300111 | Burned | 62
50300112 | Burned | 66
50300113 | Burned | 61
50300114 | Burned | 23
50300115 | Burned | 56
50300201 | Burned | 5
50300202 | Burned | 72
50300203 | Burned | 186
50300204 | Burned | 1
50300501 | Burned | 59
50300501 | Charged | 1
50300501 | Input | 1
50300501 | Produced | 1
50300506 | Burned | 4
50300601 | Burned | 15
50300601 | Generated | 6
50300603 | Generated | 1
50300701 | Burned | 5
50300701 | Produced | 2
50300820 | Existing | 2
50300830 | Stored | 1

## webfirefactors
FACTORID | SCC |  | Category | LEVEL1 | LEVEL2 | LEVEL3 | LEVEL4 | NEI_POLLUTANT_CODE | CAS | POLLUTANT | POLLUTANTID | CONTROLCODE | CONTROLID | CONTROL | Same Factor ID | Primary _filled | PRIMARY | FACTOR | Numerical | Less than | UNIT | MEASURE | MATERIAL | ACTION | Combined | FORMULA | AP42SECTION | NOTES | REF_DESC | QUALITY | NUMSOURCES | CREATED | REVOKED | DUPCOUNT | DUPREASON | No Revoked?
1 | 10100101 |  | Point | External Combustion Boilers | Electric Generation | Anthracite Coal | Pulverized Coal | NH3 | 7664-41-7 | Ammonia | 87 | 0 | 129 | UNCONTROLLED | #N/A | 1 | 1 | 0.565 | 0.565 | 0 | Lb | 1000 Tons | Anthracite | Burned | Anthracite1000 TonsBurned |  |  |  | Development and Selection of Ammonia Emission Factors - Final Report. R. Battye, W. Battye, C. Overcash, and S. Fudge; EC/R Incorporated; Durham, NC. Report prepared for USEPA Office of Research and Development; August, 1994. | E | 0 | 2000-09-01 |  | 0
2 | 10100101 |  | Point | External Combustion Boilers | Electric Generation | Anthracite Coal | Pulverized Coal | NH3 | 7664-41-7 | Ammonia | 87 | 107 | 172 | SELECTIVE NONCATALYTIC REDUCTION FOR NOX | #N/A | 1 | 1 | 0.63 | 0.63 | 0 | Lb | Tons | Anthracite | Burned | AnthraciteTonsBurned |  |  |  | Development and Selection of Ammonia Emission Factors - Final Report. R. Battye, W. Battye, C. Overcash, and S. Fudge; EC/R Incorporated; Durham, NC. Report prepared for USEPA Office of Research and Development; August, 1994. | C | 0 | 2000-09-01 |  | 0
3 | 10100101 |  | Point | External Combustion Boilers | Electric Generation | Anthracite Coal | Pulverized Coal | NH3 | 7664-41-7 | Ammonia | 87 | 139 | 198 | SCR (SELECTIVE CATALYTIC REDUCTION) | #N/A | 1 | 1 | 0.31 | 0.31 | 0 | Lb | Tons | Anthracite | Burned | AnthraciteTonsBurned |  |  |  | Development and Selection of Ammonia Emission Factors - Final Report. R. Battye, W. Battye, C. Overcash, and S. Fudge; EC/R Incorporated; Durham, NC. Report prepared for USEPA Office of Research and Development; August, 1994. | C | 0 | 2000-09-01 |  | 0
4 | 10100101 |  | Point | External Combustion Boilers | Electric Generation | Anthracite Coal | Pulverized Coal | CO | 630-08-0 | Carbon monoxide | 137 | 0 | 129 | UNCONTROLLED | #N/A | 1 | 1 | 0.6 | 0.6 | 0 | Lb | Tons | Anthracite | Burned | AnthraciteTonsBurned |  |  |  | This factor was present in AIRS Facility Subsystem Source Classification Codes and Emission Factor Listing for Criteria Air Pollutants, March 1990, EPA 450/4-90-003. These factors may have been (and may still be) in an AP-42 section, or they may have been added to that March 1990 document from other sources. Please check the latest AP42 to verify. | B | 0 |  |  | 0
5 | 10100101 |  | Point | External Combustion Boilers | Electric Generation | Anthracite Coal | Pulverized Coal | 7439921 | 7439-92-1 | Lead | 250 | 0 | 129 | UNCONTROLLED | #N/A | 1 | 1 | 0.0089 | 0.0089 | 0 | Lb | Tons | Anthracite | Burned | AnthraciteTonsBurned |  | 1.2 |  | EPA. 1995. Section 1.2, Anthracite Coal Combustion. In: Compilation of Air Pollutant Emission Factors, Volume 1: Stationary Point and Area Sources, Fifth Edition, AP-42. U.S. Environmental Protection Agency, Office of Air Quality Planning and Standards. Research Triangle Park, North Carolina. | E | 0 |  |  | 0
6 | 10100101 |  | Point | External Combustion Boilers | Electric Generation | Anthracite Coal | Pulverized Coal | NOX |  | Nitrogen oxides (NOx) | 303 | 0 | 129 | UNCONTROLLED | #N/A | 1 | 1 | 18 | 18 | 0 | Lb | Tons | Anthracite | Burned | AnthraciteTonsBurned |  | 1.2 |  | EPA. 1995. Section 1.2, Anthracite Coal Combustion. In: Compilation of Air Pollutant Emission Factors, Volume 1: Stationary Point and Area Sources, Fifth Edition, AP-42. U.S. Environmental Protection Agency, Office of Air Quality Planning and Standards. Research Triangle Park, North Carolina. | B | 0 |  |  | 0
7 | 10100101 | 1 | Point | External Combustion Boilers | Electric Generation | Anthracite Coal | Pulverized Coal | PM-CON |  | PM, condensable | 330 | 0 | 129 | UNCONTROLLED | #N/A | 1 | 1 | Formula |  | 0 | Lb | Tons | Anthracite | Burned | AnthraciteTonsBurned | (1E-1*S-3E-2)*24.6 | 1.1 | AP-42 does not contain PM-CON EFs for pulverized anthracite coal combustion for electric utility, industrial, and commercial/institutional boilers with and without controls. Factor is for pulverized coal-fired boilers with all PM controls (without flue gas desulfurization controls). Factors should be multiplied by fuel rate on a heat input basis (MMBtu), as fired. To convert to lb/ton of anthracite coal, multiply by 24.6 MMBtu/ton. 80% of the condensable PM is inorganic; 20% of the condensable PM is organic. | EPA. September, 1998. Section 1.1, Bituminous and Subbituminous Coal Combustion. In: Compilation of Air Pollutant Emission Factors, Volume 1: Stationary Point and Area Sources, Fifth Edition, AP-42, Supplement E. U.S. Environmental Protection Agency, Office of Air Quality Planning and Standards. Research Triangle Park, North Carolina. | E | 0 | 2004-02-01 |  | 0
8 | 10100101 | 1 | Point | External Combustion Boilers | Electric Generation | Anthracite Coal | Pulverized Coal | PM-CON |  | PM, condensable | 330 | 100 | 170 | BAGHOUSE | #N/A | 1 | 1 | Formula |  | 0 | Lb | Tons | Anthracite | Burned | AnthraciteTonsBurned | (1E-1*S-3E-2)*24.6 | 1.1 | AP-42 does not contain PM-CON EFs for pulverized anthracite coal combustion for electric utility, industrial, and commercial/institutional boilers with and without controls. Factor is for pulverized coal-fired boilers with all PM controls (without flue gas desulfurization controls). Factors should be multiplied by fuel rate on a heat input basis (MMBtu), as fired. To convert to lb/ton of anthracite coal, multiply by 24.6 MMBtu/ton. 80% of the condensable PM is inorganic; 20% of the condensable PM is organic. | EPA. September, 1998. Section 1.1, Bituminous and Subbituminous Coal Combustion. In: Compilation of Air Pollutant Emission Factors, Volume 1: Stationary Point and Area Sources, Fifth Edition, AP-42, Supplement E. U.S. Environmental Protection Agency, Office of Air Quality Planning and Standards. Research Triangle Park, North Carolina. | E | 0 | 2004-02-01 |  | 0
9 | 10100101 | 1 | Point | External Combustion Boilers | Electric Generation | Anthracite Coal | Pulverized Coal | PM-CON |  | PM, condensable | 330 | 121 | 183 | MULTIPLE CYCLONES | #N/A | 1 | 1 | Formula |  | 0 | Lb | Tons | Anthracite | Burned | AnthraciteTonsBurned | (1E-1*S-3E-2)*24.6 | 1.1 | AP-42 does not contain PM-CON EFs for pulverized anthracite coal combustion for electric utility, industrial, and commercial/institutional boilers with and without controls. Factor is for pulverized coal-fired boilers with all PM controls (without flue gas desulfurization controls). Factors should be multiplied by fuel rate on a heat input basis (MMBtu), as fired. To convert to lb/ton of anthracite coal, multiply by 24.6 MMBtu/ton. 80% of the condensable PM is inorganic; 20% of the condensable PM is organic. | EPA. September, 1998. Section 1.1, Bituminous and Subbituminous Coal Combustion. In: Compilation of Air Pollutant Emission Factors, Volume 1: Stationary Point and Area Sources, Fifth Edition, AP-42, Supplement E. U.S. Environmental Protection Agency, Office of Air Quality Planning and Standards. Research Triangle Park, North Carolina. | E | 0 | 2004-02-01 |  | 0
10 | 10100101 | 1 | Point | External Combustion Boilers | Electric Generation | Anthracite Coal | Pulverized Coal | PM-FIL |  | PM, filterable | 334 | 0 | 129 | UNCONTROLLED | #N/A | 1 | 1 | Formula |  | 0 | Lb | Tons | Anthracite | Burned | AnthraciteTonsBurned | 1E1*A | 1.2 | A=% Ash content. | EPA. 1995. Section 1.2, Anthracite Coal Combustion. In: Compilation of Air Pollutant Emission Factors, Volume 1: Stationary Point and Area Sources, Fifth Edition, AP-42. U.S. Environmental Protection Agency, Office of Air Quality Planning and Standards. Research Triangle Park, North Carolina. | D | 0 |  |  | 0
11 | 10100101 |  | Point | External Combustion Boilers | Electric Generation | Anthracite Coal | Pulverized Coal | PM-FIL |  | PM, filterable | 334 | 100 | 170 | BAGHOUSE | #N/A | 1 | 1 | 0.02 | 0.02 | 0 | Lb | Tons | Anthracite | Burned | AnthraciteTonsBurned |  | 1.2 |  | EPA. 1995. Section 1.2, Anthracite Coal Combustion. In: Compilation of Air Pollutant Emission Factors, Volume 1: Stationary Point and Area Sources, Fifth Edition, AP-42. U.S. Environmental Protection Agency, Office of Air Quality Planning and Standards. Research Triangle Park, North Carolina. | D | 0 |  |  | 0
12 | 10100101 |  | Point | External Combustion Boilers | Electric Generation | Anthracite Coal | Pulverized Coal | PM-FIL |  | PM, filterable | 334 | 121 | 183 | MULTIPLE CYCLONES | #N/A | 1 | 1 | 2 | 2 | 0 | Lb | Tons | Anthracite | Burned | AnthraciteTonsBurned |  | 1.2 |  | EPA. 1995. Section 1.2, Anthracite Coal Combustion. In: Compilation of Air Pollutant Emission Factors, Volume 1: Stationary Point and Area Sources, Fifth Edition, AP-42. U.S. Environmental Protection Agency, Office of Air Quality Planning and Standards. Research Triangle Park, North Carolina. | D | 0 |  |  | 0
13 | 10100101 | 1 | Point | External Combustion Boilers | Electric Generation | Anthracite Coal | Pulverized Coal | PM10-FIL |  | PM10, filterable | 338 | 0 | 129 | UNCONTROLLED | #N/A | 1 | 1 | Formula |  | 0 | Lb | Tons | Anthracite | Burned | AnthraciteTonsBurned | 2.3E0*A | 1.2 | A=% Ash content. | EPA. 1995. Section 1.2, Anthracite Coal Combustion. In: Compilation of Air Pollutant Emission Factors, Volume 1: Stationary Point and Area Sources, Fifth Edition, AP-42. U.S. Environmental Protection Agency, Office of Air Quality Planning and Standards. Research Triangle Park, North Carolina. | D | 0 |  |  | 0
14 | 10100101 | 1 | Point | External Combustion Boilers | Electric Generation | Anthracite Coal | Pulverized Coal | PM10-FIL |  | PM10, filterable | 338 | 100 | 170 | BAGHOUSE | #N/A | 1 | 1 | Formula |  | 0 | Lb | Tons | Anthracite | Burned | AnthraciteTonsBurned | 1.30E-2*A | 1.2 | A=% Ash content. | EPA. 1995. Section 1.2, Anthracite Coal Combustion. In: Compilation of Air Pollutant Emission Factors, Volume 1: Stationary Point and Area Sources, Fifth Edition, AP-42. U.S. Environmental Protection Agency, Office of Air Quality Planning and Standards. Research Triangle Park, North Carolina. | D | 0 |  |  | 0
15 | 10100101 | 1 | Point | External Combustion Boilers | Electric Generation | Anthracite Coal | Pulverized Coal | PM10-FIL |  | PM10, filterable | 338 | 121 | 183 | MULTIPLE CYCLONES | #N/A | 1 | 1 | Formula |  | 0 | Lb | Tons | Anthracite | Burned | AnthraciteTonsBurned | 1.10E0*A | 1.2 | A=% Ash content. | EPA. 1995. Section 1.2, Anthracite Coal Combustion. In: Compilation of Air Pollutant Emission Factors, Volume 1: Stationary Point and Area Sources, Fifth Edition, AP-42. U.S. Environmental Protection Agency, Office of Air Quality Planning and Standards. Research Triangle Park, North Carolina. | D | 0 |  |  | 0
16 | 10100101 | 1 | Point | External Combustion Boilers | Electric Generation | Anthracite Coal | Pulverized Coal | PM25-FIL |  | PM2.5, filterable | 340 | 0 | 129 | UNCONTROLLED | #N/A | 1 | 1 | Formula |  | 0 | Lb | Tons | Anthracite | Burned | AnthraciteTonsBurned | 6.0E-1*A | 1.2 | A= Coal ash weight percent, as fired. For example if coal ash weight is 8.2% then A=8.2. | EPA. 1995. Section 1.2, Anthracite Coal Combustion. In: Compilation of Air Pollutant Emission Factors, Volume 1: Stationary Point and Area Sources, Fifth Edition, AP-42. U.S. Environmental Protection Agency, Office of Air Quality Planning and Standards. Research Triangle Park, North Carolina. | D | 0 | 1999-11-30 |  | 0
17 | 10100101 | 1 | Point | External Combustion Boilers | Electric Generation | Anthracite Coal | Pulverized Coal | PM25-FIL |  | PM2.5, filterable | 340 | 100 | 170 | BAGHOUSE | #N/A | 1 | 1 | Formula |  | 0 | Lb | Tons | Anthracite | Burned | AnthraciteTonsBurned | 6.0E-3*A | 1.2 | A= Coal ash weight percent, as fired. For example if coal ash weight is 8.2% then A=8.2. | EPA. 1995. Section 1.2, Anthracite Coal Combustion. In: Compilation of Air Pollutant Emission Factors, Volume 1: Stationary Point and Area Sources, Fifth Edition, AP-42. U.S. Environmental Protection Agency, Office of Air Quality Planning and Standards. Research Triangle Park, North Carolina. | D | 0 | 1999-11-30 |  | 0
18 | 10100101 | 1 | Point | External Combustion Boilers | Electric Generation | Anthracite Coal | Pulverized Coal | PM25-FIL |  | PM2.5, filterable | 340 | 121 | 183 | MULTIPLE CYCLONES | #N/A | 1 | 1 | Formula |  | 0 | Lb | Tons | Anthracite | Burned | AnthraciteTonsBurned | 4.8E-1*A | 1.2 | A= Coal ash weight percent, as fired. For example if coal ash weight is 8.2% then A=8.2. | EPA. 1995. Section 1.2, Anthracite Coal Combustion. In: Compilation of Air Pollutant Emission Factors, Volume 1: Stationary Point and Area Sources, Fifth Edition, AP-42. U.S. Environmental Protection Agency, Office of Air Quality Planning and Standards. Research Triangle Park, North Carolina. | D | 0 | 1999-11-30 |  | 0
19 | 10100101 |  | Point | External Combustion Boilers | Electric Generation | Anthracite Coal | Pulverized Coal | 7782492 | 7782-49-2 | Selenium | 370 | 128 | 189 | ELECTROSTATIC PRECIPITATOR | #N/A | 1 | 1 | 3.014e-05 | 3.014e-05 | 0 | Lb | Million Btus | Heat | Input | HeatMillion BtusInput |  |  | Based on reported emissions data and engineering judgement. Lack of Supporting Documentation. | Krishnan, R.E. and G.V. Helwig. 1982. In: Trace Emissions from Coal and Oil Combustion. Environmental Progress. 1(4): 290-295. | U | 0 |  |  | 0
20 | 10100101 | 1 | Point | External Combustion Boilers | Electric Generation | Anthracite Coal | Pulverized Coal |  |  | Sulfur oxides (SOx) | 381 | 0 | 129 | UNCONTROLLED | #N/A | 1 | 1 | Formula |  | 0 | Lb | Tons | Anthracite | Burned | AnthraciteTonsBurned | 3.9E1*S | 1.2 | To determine EF in lb/ton, multiply the EF provided by the weight percent sulfur. S=% Sulfur content. | EPA. 1995. Section 1.2, Anthracite Coal Combustion. In: Compilation of Air Pollutant Emission Factors, Volume 1: Stationary Point and Area Sources, Fifth Edition, AP-42. U.S. Environmental Protection Agency, Office of Air Quality Planning and Standards. Research Triangle Park, North Carolina. | B | 0 |  |  | 0
21 | 10100101 |  | Point | External Combustion Boilers | Electric Generation | Anthracite Coal | Pulverized Coal | VOC |  | Volatile organic compounds (VOC) | 417 | 0 | 129 | UNCONTROLLED | #N/A | 1 | 1 | 0.07 | 0.07 | 0 | Lb | Tons | Anthracite | Burned | AnthraciteTonsBurned |  |  |  | This factor was present in AIRS Facility Subsystem Source Classification Codes and Emission Factor Listing for Criteria Air Pollutants, March 1990, EPA 450/4-90-003. These factors may have been (and may still be) in an AP-42 section, or they may have been added to that March 1990 document from other sources. Please check the latest AP42 to verify. | C | 0 |  |  | 0
22 | 10100102 |  | Point | External Combustion Boilers | Electric Generation | Anthracite Coal | Traveling Grate (Overfeed) Stoker | NH3 | 7664-41-7 | Ammonia | 87 | 0 | 129 | UNCONTROLLED | #N/A | 1 | 1 | 0.565 | 0.565 | 0 | Lb | 1000 Tons | Anthracite | Burned | Anthracite1000 TonsBurned |  |  |  | Development and Selection of Ammonia Emission Factors - Final Report. R. Battye, W. Battye, C. Overcash, and S. Fudge; EC/R Incorporated; Durham, NC. Report prepared for USEPA Office of Research and Development; August, 1994. | E | 0 | 2000-09-01 |  | 0
23 | 10100102 |  | Point | External Combustion Boilers | Electric Generation | Anthracite Coal | Traveling Grate (Overfeed) Stoker | NH3 | 7664-41-7 | Ammonia | 87 | 107 | 172 | SELECTIVE NONCATALYTIC REDUCTION FOR NOX | #N/A | 1 | 1 | 0.63 | 0.63 | 0 | Lb | Tons | Anthracite | Burned | AnthraciteTonsBurned |  |  |  | Development and Selection of Ammonia Emission Factors - Final Report. R. Battye, W. Battye, C. Overcash, and S. Fudge; EC/R Incorporated; Durham, NC. Report prepared for USEPA Office of Research and Development; August, 1994. | C | 0 | 2000-09-01 |  | 0
24 | 10100102 |  | Point | External Combustion Boilers | Electric Generation | Anthracite Coal | Traveling Grate (Overfeed) Stoker | NH3 | 7664-41-7 | Ammonia | 87 | 139 | 198 | SCR (SELECTIVE CATALYTIC REDUCTION) | #N/A | 1 | 1 | 0.31 | 0.31 | 0 | Lb | Tons | Anthracite | Burned | AnthraciteTonsBurned |  |  |  | Development and Selection of Ammonia Emission Factors - Final Report. R. Battye, W. Battye, C. Overcash, and S. Fudge; EC/R Incorporated; Durham, NC. Report prepared for USEPA Office of Research and Development; August, 1994. | C | 0 | 2000-09-01 |  | 0
25 | 10100102 |  | Point | External Combustion Boilers | Electric Generation | Anthracite Coal | Traveling Grate (Overfeed) Stoker | 7440382 | 7440-38-2 | Arsenic | 93 | 0 | 129 | UNCONTROLLED | #N/A | 1 | 1 | 0.00019 | 0.00019 | 0 | Lb | Tons | Anthracite | Burned | AnthraciteTonsBurned |  | 1.2 |  | EPA. October, 1996. Section 1.2, Anthracite Coal Combustion. In: Compilation of Air Pollutant Emission Factors, Volume 1: Stationary Point and Area Sources, Fifth Edition, AP-42. U.S. Environmental Protection Agency, Office of Air Quality Planning and Standards. Research Triangle Park, North Carolina. | E | 0 |  |  | 0
26 | 10100102 |  | Point | External Combustion Boilers | Electric Generation | Anthracite Coal | Traveling Grate (Overfeed) Stoker | 7440417 | 7440-41-7 | Beryllium | 119 | 0 | 129 | UNCONTROLLED | #N/A | 1 | 1 | 0.00031 | 0.00031 | 0 | Lb | Tons | Anthracite | Burned | AnthraciteTonsBurned |  | 1.2 |  | EPA. October, 1996. Section 1.2, Anthracite Coal Combustion. In: Compilation of Air Pollutant Emission Factors, Volume 1: Stationary Point and Area Sources, Fifth Edition, AP-42. U.S. Environmental Protection Agency, Office of Air Quality Planning and Standards. Research Triangle Park, North Carolina. | E | 0 |  |  | 0
27 | 10100102 |  | Point | External Combustion Boilers | Electric Generation | Anthracite Coal | Traveling Grate (Overfeed) Stoker | 92524 | 92-52-4 | Biphenyl | 122 | 0 | 129 | UNCONTROLLED | #N/A | 1 | 1 | 0.025 | 0.025 | 0 | Lb | Tons | Anthracite | Burned | AnthraciteTonsBurned |  | 1.2 |  | EPA. October, 1996. Section 1.2, Anthracite Coal Combustion. In: Compilation of Air Pollutant Emission Factors, Volume 1: Stationary Point and Area Sources, Fifth Edition, AP-42. U.S. Environmental Protection Agency, Office of Air Quality Planning and Standards. Research Triangle Park, North Carolina. | E | 0 |  |  | 0
28 | 10100102 |  | Point | External Combustion Boilers | Electric Generation | Anthracite Coal | Traveling Grate (Overfeed) Stoker | 7440439 | 7440-43-9 | Cadmium | 130 | 0 | 129 | UNCONTROLLED | #N/A | 1 | 1 | 7.1e-05 | 7.1e-05 | 0 | Lb | Tons | Anthracite | Burned | AnthraciteTonsBurned |  | 1.2 |  | EPA. October, 1996. Section 1.2, Anthracite Coal Combustion. In: Compilation of Air Pollutant Emission Factors, Volume 1: Stationary Point and Area Sources, Fifth Edition, AP-42. U.S. Environmental Protection Agency, Office of Air Quality Planning and Standards. Research Triangle Park, North Carolina. | E | 0 |  |  | 0
29 | 10100102 |  | Point | External Combustion Boilers | Electric Generation | Anthracite Coal | Traveling Grate (Overfeed) Stoker | CO2 | 124-38-9 | Carbon dioxide | 136 | 0 | 129 | UNCONTROLLED | #N/A | 1 | 1 | 5680 | 5680 | 0 | Lb | Tons | Anthracite | Burned | AnthraciteTonsBurned |  | 1.2 |  | EPA. 1995. Section 1.2, Anthracite Coal Combustion. In: Compilation of Air Pollutant Emission Factors, Volume 1: Stationary Point and Area Sources, Fifth Edition, AP-42. U.S. Environmental Protection Agency, Office of Air Quality Planning and Standards. Research Triangle Park, North Carolina. | C | 0 |  |  | 0
30 | 10100102 |  | Point | External Combustion Boilers | Electric Generation | Anthracite Coal | Traveling Grate (Overfeed) Stoker | CO | 630-08-0 | Carbon monoxide | 137 | 0 | 129 | UNCONTROLLED | #N/A | 1 | 1 | 0.6 | 0.6 | 0 | Lb | Tons | Anthracite | Burned | AnthraciteTonsBurned |  | 1.2 |  | EPA. 1995. Section 1.2, Anthracite Coal Combustion. In: Compilation of Air Pollutant Emission Factors, Volume 1: Stationary Point and Area Sources, Fifth Edition, AP-42. U.S. Environmental Protection Agency, Office of Air Quality Planning and Standards. Research Triangle Park, North Carolina. | B | 0 |  |  | 0
31 | 10100102 |  | Point | External Combustion Boilers | Electric Generation | Anthracite Coal | Traveling Grate (Overfeed) Stoker | 7440473 | 7440-47-3 | Chromium | 149 | 0 | 129 | UNCONTROLLED | #N/A | 1 | 1 | 0.028 | 0.028 | 0 | Lb | Tons | Anthracite | Burned | AnthraciteTonsBurned |  | 1.2 |  | EPA. October, 1996. Section 1.2, Anthracite Coal Combustion. In: Compilation of Air Pollutant Emission Factors, Volume 1: Stationary Point and Area Sources, Fifth Edition, AP-42. U.S. Environmental Protection Agency, Office of Air Quality Planning and Standards. Research Triangle Park, North Carolina. | E | 0 |  |  | 0
32 | 10100102 |  | Point | External Combustion Boilers | Electric Generation | Anthracite Coal | Traveling Grate (Overfeed) Stoker | 7439921 | 7439-92-1 | Lead | 250 | 0 | 129 | UNCONTROLLED | #N/A | 1 | 1 | 0.0089 | 0.0089 | 0 | Lb | Tons | Anthracite | Burned | AnthraciteTonsBurned |  | 1.2 |  | EPA. 1995. Section 1.2, Anthracite Coal Combustion. In: Compilation of Air Pollutant Emission Factors, Volume 1: Stationary Point and Area Sources, Fifth Edition, AP-42. U.S. Environmental Protection Agency, Office of Air Quality Planning and Standards. Research Triangle Park, North Carolina. | E | 0 |  |  | 0
33 | 10100102 |  | Point | External Combustion Boilers | Electric Generation | Anthracite Coal | Traveling Grate (Overfeed) Stoker | 7439965 | 7439-96-5 | Manganese | 257 | 0 | 129 | UNCONTROLLED | #N/A | 1 | 1 | 0.0036 | 0.0036 | 0 | Lb | Tons | Anthracite | Burned | AnthraciteTonsBurned |  | 1.2 |  | EPA. October, 1996. Section 1.2, Anthracite Coal Combustion. In: Compilation of Air Pollutant Emission Factors, Volume 1: Stationary Point and Area Sources, Fifth Edition, AP-42. U.S. Environmental Protection Agency, Office of Air Quality Planning and Standards. Research Triangle Park, North Carolina. | E | 0 |  |  | 0
34 | 10100102 |  | Point | External Combustion Boilers | Electric Generation | Anthracite Coal | Traveling Grate (Overfeed) Stoker | 7439976 | 7439-97-6 | Mercury | 260 | 0 | 129 | UNCONTROLLED | #N/A | 1 | 1 | 0.00013 | 0.00013 | 0 | Lb | Tons | Anthracite | Burned | AnthraciteTonsBurned |  | 1.2 |  | EPA. October, 1996. Section 1.2, Anthracite Coal Combustion. In: Compilation of Air Pollutant Emission Factors, Volume 1: Stationary Point and Area Sources, Fifth Edition, AP-42. U.S. Environmental Protection Agency, Office of Air Quality Planning and Standards. Research Triangle Park, North Carolina. | E | 0 |  |  | 0
35 | 10100102 |  | Point | External Combustion Boilers | Electric Generation | Anthracite Coal | Traveling Grate (Overfeed) Stoker | 91203 | 91-20-3 | Naphthalene | 291 | 0 | 129 | UNCONTROLLED | #N/A | 1 | 1 | 0.13 | 0.13 | 0 | Lb | Tons | Anthracite | Burned | AnthraciteTonsBurned |  | 1.2 |  | EPA. October, 1996. Section 1.2, Anthracite Coal Combustion. In: Compilation of Air Pollutant Emission Factors, Volume 1: Stationary Point and Area Sources, Fifth Edition, AP-42. U.S. Environmental Protection Agency, Office of Air Quality Planning and Standards. Research Triangle Park, North Carolina. | E | 0 |  |  | 0
36 | 10100102 |  | Point | External Combustion Boilers | Electric Generation | Anthracite Coal | Traveling Grate (Overfeed) Stoker | 7440020 | 7440-02-0 | Nickel | 296 | 0 | 129 | UNCONTROLLED | #N/A | 1 | 1 | 0.026 | 0.026 | 0 | Lb | Tons | Anthracite | Burned | AnthraciteTonsBurned |  | 1.2 |  | EPA. October, 1996. Section 1.2, Anthracite Coal Combustion. In: Compilation of Air Pollutant Emission Factors, Volume 1: Stationary Point and Area Sources, Fifth Edition, AP-42. U.S. Environmental Protection Agency, Office of Air Quality Planning and Standards. Research Triangle Park, North Carolina. | E | 0 |  |  | 0
37 | 10100102 |  | Point | External Combustion Boilers | Electric Generation | Anthracite Coal | Traveling Grate (Overfeed) Stoker | NOX |  | Nitrogen oxides (NOx) | 303 | 0 | 129 | UNCONTROLLED | #N/A | 1 | 1 | 9 | 9 | 0 | Lb | Tons | Anthracite | Burned | AnthraciteTonsBurned |  | 1.2 |  | EPA. 1995. Section 1.2, Anthracite Coal Combustion. In: Compilation of Air Pollutant Emission Factors, Volume 1: Stationary Point and Area Sources, Fifth Edition, AP-42. U.S. Environmental Protection Agency, Office of Air Quality Planning and Standards. Research Triangle Park, North Carolina. | C | 0 |  |  | 0
38 | 10100102 |  | Point | External Combustion Boilers | Electric Generation | Anthracite Coal | Traveling Grate (Overfeed) Stoker | 85018 | 85-01-8 | Phenanthrene | 325 | 0 | 129 | UNCONTROLLED | #N/A | 1 | 1 | 0.0068 | 0.0068 | 0 | Lb | Tons | Anthracite | Burned | AnthraciteTonsBurned |  | 1.2 |  | EPA. October, 1996. Section 1.2, Anthracite Coal Combustion. In: Compilation of Air Pollutant Emission Factors, Volume 1: Stationary Point and Area Sources, Fifth Edition, AP-42. U.S. Environmental Protection Agency, Office of Air Quality Planning and Standards. Research Triangle Park, North Carolina. | E | 0 |  |  | 0
39 | 10100102 | 1 | Point | External Combustion Boilers | Electric Generation | Anthracite Coal | Traveling Grate (Overfeed) Stoker | PM-CON |  | PM, condensable | 330 | 0 | 129 | UNCONTROLLED | #N/A | 1 | 1 | Formula |  | 0 | Lb | Tons | Anthracite | Burned | AnthraciteTonsBurned | 8E-2*A | 1.2 | Multiply the emission factor provided by the weight % ash content of the fuel to obtain the emission factor in lb/ton. Emission factor is for condensible PM. A=% Ash content. | EPA. 1995. Section 1.2, Anthracite Coal Combustion. In: Compilation of Air Pollutant Emission Factors, Volume 1: Stationary Point and Area Sources, Fifth Edition, AP-42. U.S. Environmental Protection Agency, Office of Air Quality Planning and Standards. Research Triangle Park, North Carolina. | C | 0 |  |  | 0
40 | 10100102 | 1 | Point | External Combustion Boilers | Electric Generation | Anthracite Coal | Traveling Grate (Overfeed) Stoker | PM-FIL |  | PM, filterable | 334 | 0 | 129 | UNCONTROLLED | #N/A | 1 | 1 | Formula |  | 0 | Lb | Tons | Anthracite | Burned | AnthraciteTonsBurned | 8E-1*A | 1.2 | Multiply the emission factor provided by the weight percent ash content of the fuel to obtain the emission factor in lb/ton. Does not include condensible PM. A=% Ash content. | EPA. 1995. Section 1.2, Anthracite Coal Combustion. In: Compilation of Air Pollutant Emission Factors, Volume 1: Stationary Point and Area Sources, Fifth Edition, AP-42. U.S. Environmental Protection Agency, Office of Air Quality Planning and Standards. Research Triangle Park, North Carolina. | C | 0 |  |  | 0
41 | 10100102 | 1 | Point | External Combustion Boilers | Electric Generation | Anthracite Coal | Traveling Grate (Overfeed) Stoker | PM-PRI |  | PM, primary | 336 | 0 | 129 | UNCONTROLLED | #N/A | 1 | 1 | Formula |  | 0 | Lb | Tons | Anthracite | Burned | AnthraciteTonsBurned | 8.8E-1*A | 1.2 | Multiply the emission factor provided by the weight percent ash content of the fuel to obtain the emission factor in lb/ton. Includes both filterable and condensible PM. A=% Ash content. | EPA. 1995. Section 1.2, Anthracite Coal Combustion. In: Compilation of Air Pollutant Emission Factors, Volume 1: Stationary Point and Area Sources, Fifth Edition, AP-42. U.S. Environmental Protection Agency, Office of Air Quality Planning and Standards. Research Triangle Park, North Carolina. | C | 0 |  |  | 0
42 | 10100102 |  | Point | External Combustion Boilers | Electric Generation | Anthracite Coal | Traveling Grate (Overfeed) Stoker | PM10-FIL |  | PM10, filterable | 338 | 0 | 129 | UNCONTROLLED | #N/A | 1 | 1 | 4.8 | 4.8 | 0 | Lb | Tons | Anthracite | Burned | AnthraciteTonsBurned |  | 1.2 | from figure 1.2-2 of section 1.2 AP-42. | EPA. 1995. Section 1.2, Anthracite Coal Combustion. In: Compilation of Air Pollutant Emission Factors, Volume 1: Stationary Point and Area Sources, Fifth Edition, AP-42. U.S. Environmental Protection Agency, Office of Air Quality Planning and Standards. Research Triangle Park, North Carolina. | U | 0 |  |  | 0
43 | 10100102 | 1 | Point | External Combustion Boilers | Electric Generation | Anthracite Coal | Traveling Grate (Overfeed) Stoker | PM10-PRI |  | PM10, primary | 339 | 0 | 129 | UNCONTROLLED | #N/A | 1 | 1 | Formula |  | 0 | Lb | Tons | Anthracite | Burned | AnthraciteTonsBurned | (4.800E0)+(8E-2*A) |  | Sum of PM10-FIL and PM-CON emission factors | This emission factor was derived from other particulate matter emission factors. See Notes. | U | 0 | 2004-02-01 |  | 0
44 | 10100102 |  | Point | External Combustion Boilers | Electric Generation | Anthracite Coal | Traveling Grate (Overfeed) Stoker | PM25-FIL |  | PM2.5, filterable | 340 | 0 | 129 | UNCONTROLLED | #N/A | 1 | 1 | 2.5 | 2.5 | 0 | Lb | Tons | Anthracite | Burned | AnthraciteTonsBurned |  |  | Derived factor: 52% of uncontrolled PM10-FIL factor. Fraction of PM10-FIL to PM-FIL is 0.52; PM25-FIL to PM-FIL is 0.27. These fractions are from the PM Calculator. The reference for the fractions is unknown. | PM Calculator. | U | 0 | 2004-02-01 |  | 0
45 | 10100102 | 1 | Point | External Combustion Boilers | Electric Generation | Anthracite Coal | Traveling Grate (Overfeed) Stoker | PM25-PRI |  | PM2.5, primary | 341 | 0 | 129 | UNCONTROLLED | #N/A | 1 | 1 | Formula |  | 0 | Lb | Tons | Anthracite | Burned | AnthraciteTonsBurned | (2.500E0)+(8E-2*A) |  | Sum of PM25-FIL and PM-CON emission factors | This emission factor was derived from other particulate matter emission factors. See Notes. | U | 0 | 2004-02-01 |  | 0
46 | 10100102 |  | Point | External Combustion Boilers | Electric Generation | Anthracite Coal | Traveling Grate (Overfeed) Stoker | 7782492 | 7782-49-2 | Selenium | 370 | 0 | 129 | UNCONTROLLED | #N/A | 1 | 1 | 0.0013 | 0.0013 | 0 | Lb | Tons | Anthracite | Burned | AnthraciteTonsBurned |  | 1.2 |  | EPA. October, 1996. Section 1.2, Anthracite Coal Combustion. In: Compilation of Air Pollutant Emission Factors, Volume 1: Stationary Point and Area Sources, Fifth Edition, AP-42. U.S. Environmental Protection Agency, Office of Air Quality Planning and Standards. Research Triangle Park, North Carolina. | E | 0 |  |  | 0
47 | 10100102 |  | Point | External Combustion Boilers | Electric Generation | Anthracite Coal | Traveling Grate (Overfeed) Stoker | 7782492 | 7782-49-2 | Selenium | 370 | 121 | 183 | MULTIPLE CYCLONES | #N/A | 1 | 1 | 8.371e-05 | 8.371e-05 | 0 | Lb | Million Btus | Heat | Input | HeatMillion BtusInput |  |  | Based on reported emissions data and engineering judgement. Lack of Supporting Documentation. | Krishnan, R.E. and G.V. Helwig. 1982. In: Trace Emissions from Coal and Oil Combustion. Environmental Progress. 1(4): 290-295. | U | 0 |  |  | 0
48 | 10100102 | 1 | Point | External Combustion Boilers | Electric Generation | Anthracite Coal | Traveling Grate (Overfeed) Stoker |  |  | Sulfur oxides (SOx) | 381 | 0 | 129 | UNCONTROLLED | #N/A | 1 | 1 | Formula |  | 0 | Lb | Tons | Anthracite | Burned | AnthraciteTonsBurned | 3.9E1*S | 1.2 | To determine EF in lb/ton, multiply the EF provided by the weight percent sulfur. S=% Sulfur content. | EPA. 1995. Section 1.2, Anthracite Coal Combustion. In: Compilation of Air Pollutant Emission Factors, Volume 1: Stationary Point and Area Sources, Fifth Edition, AP-42. U.S. Environmental Protection Agency, Office of Air Quality Planning and Standards. Research Triangle Park, North Carolina. | B | 0 |  |  | 0
49 | 10100102 |  | Point | External Combustion Boilers | Electric Generation | Anthracite Coal | Traveling Grate (Overfeed) Stoker |  |  | Total organic compounds (TOC) | 399 | 0 | 129 | UNCONTROLLED | #N/A | 1 | 1 | 0.2 | 0.2 | 0 | Lb | Tons | Anthracite | Burned | AnthraciteTonsBurned |  | 1.2 |  | EPA. 1995. Section 1.2, Anthracite Coal Combustion. In: Compilation of Air Pollutant Emission Factors, Volume 1: Stationary Point and Area Sources, Fifth Edition, AP-42. U.S. Environmental Protection Agency, Office of Air Quality Planning and Standards. Research Triangle Park, North Carolina. | E | 0 |  | 1999-12-01 | 0
50 | 10100102 |  | Point | External Combustion Boilers | Electric Generation | Anthracite Coal | Traveling Grate (Overfeed) Stoker |  |  | Total organic compounds (TOC) | 399 | 0 | 129 | UNCONTROLLED | #N/A | 1 | 1 | 0.3 | 0.3 | 0 | Lb | Tons | Anthracite | Burned | AnthraciteTonsBurned |  | 1.2 |  | EPA. October, 1996. Section 1.2, Anthracite Coal Combustion. In: Compilation of Air Pollutant Emission Factors, Volume 1: Stationary Point and Area Sources, Fifth Edition, AP-42. U.S. Environmental Protection Agency, Office of Air Quality Planning and Standards. Research Triangle Park, North Carolina. | E | 0 | 1999-12-01 |  | 0
51 | 10100102 |  | Point | External Combustion Boilers | Electric Generation | Anthracite Coal | Traveling Grate (Overfeed) Stoker | VOC |  | Volatile organic compounds (VOC) | 417 | 0 | 129 | UNCONTROLLED | #N/A | 1 | 1 | 0.07 | 0.07 | 0 | Lb | Tons | Anthracite | Burned | AnthraciteTonsBurned |  |  |  | This factor was present in AIRS Facility Subsystem Source Classification Codes and Emission Factor Listing for Criteria Air Pollutants, March 1990, EPA 450/4-90-003. These factors may have been (and may still be) in an AP-42 section, or they may have been added to that March 1990 document from other sources. Please check the latest AP42 to verify. | C | 0 |  |  | 0
52 | 10100201 |  | Point | External Combustion Boilers | Electric Generation | Bituminous/Subbituminous Coal | Pulverized Coal: Wet Bottom (Bituminous Coal) | NH3 | 7664-41-7 | Ammonia | 87 | 0 | 129 | UNCONTROLLED | #N/A | 1 | 1 | 0.565 | 0.565 | 0 | Lb | 1000 Tons | Bituminous Coal | Burned | Bituminous Coal1000 TonsBurned |  |  |  | Development and Selection of Ammonia Emission Factors - Final Report. R. Battye, W. Battye, C. Overcash, and S. Fudge; EC/R Incorporated; Durham, NC. Report prepared for USEPA Office of Research and Development; August, 1994. | E | 0 | 2000-09-01 |  | 0
53 | 10100201 |  | Point | External Combustion Boilers | Electric Generation | Bituminous/Subbituminous Coal | Pulverized Coal: Wet Bottom (Bituminous Coal) | NH3 | 7664-41-7 | Ammonia | 87 | 107 | 172 | SELECTIVE NONCATALYTIC REDUCTION FOR NOX | #N/A | 1 | 1 | 0.63 | 0.63 | 0 | Lb | Tons | Bituminous Coal | Burned | Bituminous CoalTonsBurned |  |  |  | Development and Selection of Ammonia Emission Factors - Final Report. R. Battye, W. Battye, C. Overcash, and S. Fudge; EC/R Incorporated; Durham, NC. Report prepared for USEPA Office of Research and Development; August, 1994. | C | 0 | 2000-09-01 |  | 0
54 | 10100201 |  | Point | External Combustion Boilers | Electric Generation | Bituminous/Subbituminous Coal | Pulverized Coal: Wet Bottom (Bituminous Coal) | NH3 | 7664-41-7 | Ammonia | 87 | 139 | 198 | SCR (SELECTIVE CATALYTIC REDUCTION) | #N/A | 1 | 1 | 0.31 | 0.31 | 0 | Lb | Tons | Bituminous Coal | Burned | Bituminous CoalTonsBurned |  |  |  | Development and Selection of Ammonia Emission Factors - Final Report. R. Battye, W. Battye, C. Overcash, and S. Fudge; EC/R Incorporated; Durham, NC. Report prepared for USEPA Office of Research and Development; August, 1994. | C | 0 | 2000-09-01 |  | 0
55 | 10100201 |  | Point | External Combustion Boilers | Electric Generation | Bituminous/Subbituminous Coal | Pulverized Coal: Wet Bottom (Bituminous Coal) | 7440382 | 7440-38-2 | Arsenic | 93 | 0 | 129 | UNCONTROLLED | #N/A | 1 | 1 | 0.000538 | 0.000538 | 0 | Lb | Million Btus | Heat | Input | HeatMillion BtusInput |  | 1.1 | Based on literature review. | EPA. September, 1998. Section 1.1, Bituminous and Subbituminous Coal Combustion. In: Compilation of Air Pollutant Emission Factors, Volume 1: Stationary Point and Area Sources, Fifth Edition, AP-42, Supplement E. U.S. Environmental Protection Agency, Office of Air Quality Planning and Standards. Research Triangle Park, North Carolina. | E | 0 |  |  | 0
56 | 10100201 |  | Point | External Combustion Boilers | Electric Generation | Bituminous/Subbituminous Coal | Pulverized Coal: Wet Bottom (Bituminous Coal) | 50328 | 50-32-8 | Benzo (a) pyrene | 103 | 0 | 129 | UNCONTROLLED | #N/A | 1 | 1 | 97.2 | 97.2 | 0 | mg | Megagrams | Coal | Burned | CoalMegagramsBurned |  |  | 110 - 830 MW operating capacity, 86 - 100% of base load. Lack of Supporting Documentation. | Johnson, N.D. and M.T. Schultz, ORTECH Corporation. March 15, 1990. In: MOE Toxic Chemical Emissions Inventory for Ontario and Eastern North America, Draft Report. No. P89-50-5429/OG. Prepared for Ontario Ministry of the Environment, Air Resources Branch. Rexdale, Ontario. | U | 0 |  |  | 0
57 | 10100201 |  | Point | External Combustion Boilers | Electric Generation | Bituminous/Subbituminous Coal | Pulverized Coal: Wet Bottom (Bituminous Coal) | 7440417 | 7440-41-7 | Beryllium | 119 | 0 | 129 | UNCONTROLLED | #N/A | 1 | 1 | 8.1e-05 | 8.1e-05 | 0 | Lb | Million Btus | Heat | Input | HeatMillion BtusInput |  | 1.1 | Based on literature review. | EPA. September, 1998. Section 1.1, Bituminous and Subbituminous Coal Combustion. In: Compilation of Air Pollutant Emission Factors, Volume 1: Stationary Point and Area Sources, Fifth Edition, AP-42, Supplement E. U.S. Environmental Protection Agency, Office of Air Quality Planning and Standards. Research Triangle Park, North Carolina. | E | 0 |  |  | 0
58 | 10100201 |  | Point | External Combustion Boilers | Electric Generation | Bituminous/Subbituminous Coal | Pulverized Coal: Wet Bottom (Bituminous Coal) | 7440439 | 7440-43-9 | Cadmium | 130 | 0 | 129 | UNCONTROLLED | #N/A | 1 | 1 | 4.400E-5 - 7.000E-5 | #VALUE! | 0 | Lb | Million Btus | Heat | Input | HeatMillion BtusInput |  | 1.1 | Based on literature review. | EPA. September, 1998. Section 1.1, Bituminous and Subbituminous Coal Combustion. In: Compilation of Air Pollutant Emission Factors, Volume 1: Stationary Point and Area Sources, Fifth Edition, AP-42, Supplement E. U.S. Environmental Protection Agency, Office of Air Quality Planning and Standards. Research Triangle Park, North Carolina. | E | 0 |  |  | 0
59 | 10100201 |  | Point | External Combustion Boilers | Electric Generation | Bituminous/Subbituminous Coal | Pulverized Coal: Wet Bottom (Bituminous Coal) | CO | 630-08-0 | Carbon monoxide | 137 | 0 | 129 | UNCONTROLLED | #N/A | 1 | 1 | 0.5 | 0.5 | 0 | Lb | Tons | Bituminous Coal | Burned | Bituminous CoalTonsBurned |  | 1.1 | Values of 1 or 2 orders of magnitude higher can occur when combustion is not complete. Emission factors for CO2 emissions from coal combustion should be calculated using CO2/ton coal = 73.3C, where C is the wt. percent carbon content of the coal. | EPA. September, 1998. Section 1.1, Bituminous and Subbituminous Coal Combustion. In: Compilation of Air Pollutant Emission Factors, Volume 1: Stationary Point and Area Sources, Fifth Edition, AP-42, Supplement E. U.S. Environmental Protection Agency, Office of Air Quality Planning and Standards. Research Triangle Park, North Carolina. | A | 0 |  |  | 0
60 | 10100201 |  | Point | External Combustion Boilers | Electric Generation | Bituminous/Subbituminous Coal | Pulverized Coal: Wet Bottom (Bituminous Coal) | 7440473 | 7440-47-3 | Chromium | 149 | 0 | 129 | UNCONTROLLED | #N/A | 1 | 1 | 1.020E-3 - 1.570E-3 | #VALUE! | 0 | Lb | Million Btus | Heat | Input | HeatMillion BtusInput |  | 1.1 | Based on literature review. | EPA. September, 1998. Section 1.1, Bituminous and Subbituminous Coal Combustion. In: Compilation of Air Pollutant Emission Factors, Volume 1: Stationary Point and Area Sources, Fifth Edition, AP-42, Supplement E. U.S. Environmental Protection Agency, Office of Air Quality Planning and Standards. Research Triangle Park, North Carolina. | E | 0 |  |  | 0
61 | 10100201 |  | Point | External Combustion Boilers | Electric Generation | Bituminous/Subbituminous Coal | Pulverized Coal: Wet Bottom (Bituminous Coal) | 218019 | 218-01-9 | Chrysene | 153 | 0 | 129 | UNCONTROLLED | #N/A | 1 | 1 | 108 | 108 | 0 | mg | Megagrams | Coal | Burned | CoalMegagramsBurned |  |  | 110 - 830 MW operating capacity, 86 - 100% of base load. Lack of Supporting Documentation. | Johnson, N.D. and M.T. Schultz, ORTECH Corporation. March 15, 1990. In: MOE Toxic Chemical Emissions Inventory for Ontario and Eastern North America, Draft Report. No. P89-50-5429/OG. Prepared for Ontario Ministry of the Environment, Air Resources Branch. Rexdale, Ontario. | U | 0 |  |  | 0
62 | 10100201 |  | Point | External Combustion Boilers | Electric Generation | Bituminous/Subbituminous Coal | Pulverized Coal: Wet Bottom (Bituminous Coal) | 206440 | 206-44-0 | Fluoranthene | 204 | 0 | 129 | UNCONTROLLED | #N/A | 1 | 1 | 84.8 | 84.8 | 0 | mg | Megagrams | Coal | Burned | CoalMegagramsBurned |  |  | 110 - 830 MW operating capacity, 86 - 100% of base load. Lack of Supporting Documentation. | Johnson, N.D. and M.T. Schultz, ORTECH Corporation. March 15, 1990. In: MOE Toxic Chemical Emissions Inventory for Ontario and Eastern North America, Draft Report. No. P89-50-5429/OG. Prepared for Ontario Ministry of the Environment, Air Resources Branch. Rexdale, Ontario. | U | 0 |  |  | 0
63 | 10100201 |  | Point | External Combustion Boilers | Electric Generation | Bituminous/Subbituminous Coal | Pulverized Coal: Wet Bottom (Bituminous Coal) | 7647010 | 7647-01-0 | Hydrogen chloride | 230 | 0 | 129 | UNCONTROLLED | #N/A | 1 | 1 | 1.2 | 1.2 | 0 | Lb | Tons | Bituminous Coal | Burned | Bituminous CoalTonsBurned |  | 1.1 |  | EPA. September, 1998. Section 1.1, Bituminous and Subbituminous Coal Combustion. In: Compilation of Air Pollutant Emission Factors, Volume 1: Stationary Point and Area Sources, Fifth Edition, AP-42, Supplement E. U.S. Environmental Protection Agency, Office of Air Quality Planning and Standards. Research Triangle Park, North Carolina. | B | 0 |  |  | 0
64 | 10100201 |  | Point | External Combustion Boilers | Electric Generation | Bituminous/Subbituminous Coal | Pulverized Coal: Wet Bottom (Bituminous Coal) | 7664393 | 7664-39-3 | Hydrogen fluoride | 232 | 0 | 129 | UNCONTROLLED | #N/A | 1 | 1 | 0.15 | 0.15 | 0 | Lb | Tons | Bituminous Coal | Burned | Bituminous CoalTonsBurned |  | 1.1 |  | EPA. September, 1998. Section 1.1, Bituminous and Subbituminous Coal Combustion. In: Compilation of Air Pollutant Emission Factors, Volume 1: Stationary Point and Area Sources, Fifth Edition, AP-42, Supplement E. U.S. Environmental Protection Agency, Office of Air Quality Planning and Standards. Research Triangle Park, North Carolina. | B | 0 |  |  | 0
65 | 10100201 |  | Point | External Combustion Boilers | Electric Generation | Bituminous/Subbituminous Coal | Pulverized Coal: Wet Bottom (Bituminous Coal) | 7439921 | 7439-92-1 | Lead | 250 | 0 | 129 | UNCONTROLLED | #N/A | 1 | 1 | 0.0133 | 0.0133 | 0 | Lb | Tons | Bituminous Coal | Burned | Bituminous CoalTonsBurned |  | 1.1 | Based on literature review. | EPA. 1995. Section 1.1, Bituminous and Subbituminous Coal Combustion. In: Compilation of Air Pollutant Emission Factors, Volume 1: Stationary Point and Area Sources, Fifth Edition, AP-42. U.S. Environmental Protection Agency, Office of Air Quality Planning and Standards. Research Triangle Park, North Carolina. | E | 0 |  | 1998-09-01 | 0
66 | 10100201 |  | Point | External Combustion Boilers | Electric Generation | Bituminous/Subbituminous Coal | Pulverized Coal: Wet Bottom (Bituminous Coal) | 7439921 | 7439-92-1 | Lead | 250 | 0 | 129 | UNCONTROLLED | #N/A | 1 | 1 | 0.000507 | 0.000507 | 0 | Lb | Million Btus | Heat | Input | HeatMillion BtusInput |  | 1.1 |  | EPA. September, 1998. Section 1.1, Bituminous and Subbituminous Coal Combustion. In: Compilation of Air Pollutant Emission Factors, Volume 1: Stationary Point and Area Sources, Fifth Edition, AP-42, Supplement E. U.S. Environmental Protection Agency, Office of Air Quality Planning and Standards. Research Triangle Park, North Carolina. | E | 0 | 1998-09-01 |  | 0
67 | 10100201 |  | Point | External Combustion Boilers | Electric Generation | Bituminous/Subbituminous Coal | Pulverized Coal: Wet Bottom (Bituminous Coal) | 7439965 | 7439-96-5 | Manganese | 257 | 0 | 129 | UNCONTROLLED | #N/A | 1 | 1 | 8.080E-4 - 2.980E-3 | #VALUE! | 0 | Lb | Million Btus | Heat | Input | HeatMillion BtusInput |  | 1.1 | Based on literature review. | EPA. September, 1998. Section 1.1, Bituminous and Subbituminous Coal Combustion. In: Compilation of Air Pollutant Emission Factors, Volume 1: Stationary Point and Area Sources, Fifth Edition, AP-42, Supplement E. U.S. Environmental Protection Agency, Office of Air Quality Planning and Standards. Research Triangle Park, North Carolina. | E | 0 |  |  | 0
68 | 10100201 |  | Point | External Combustion Boilers | Electric Generation | Bituminous/Subbituminous Coal | Pulverized Coal: Wet Bottom (Bituminous Coal) | 7439976 | 7439-97-6 | Mercury | 260 | 0 | 129 | UNCONTROLLED | #N/A | 1 | 1 | 1.6e-05 | 1.6e-05 | 0 | Lb | Million Btus | Heat | Input | HeatMillion BtusInput |  | 1.1 | Based on literature review. | EPA. September, 1998. Section 1.1, Bituminous and Subbituminous Coal Combustion. In: Compilation of Air Pollutant Emission Factors, Volume 1: Stationary Point and Area Sources, Fifth Edition, AP-42, Supplement E. U.S. Environmental Protection Agency, Office of Air Quality Planning and Standards. Research Triangle Park, North Carolina. | E | 0 |  |  | 0
69 | 10100201 |  | Point | External Combustion Boilers | Electric Generation | Bituminous/Subbituminous Coal | Pulverized Coal: Wet Bottom (Bituminous Coal) |  | 74-82-8 | Methane | 261 | 0 | 129 | UNCONTROLLED | #N/A | 1 | 1 | 0.05 | 0.05 | 0 | Lb | Tons | Bituminous Coal | Burned | Bituminous CoalTonsBurned |  | 1.1 |  | EPA. September, 1998. Section 1.1, Bituminous and Subbituminous Coal Combustion. In: Compilation of Air Pollutant Emission Factors, Volume 1: Stationary Point and Area Sources, Fifth Edition, AP-42, Supplement E. U.S. Environmental Protection Agency, Office of Air Quality Planning and Standards. Research Triangle Park, North Carolina. | B | 0 |  |  | 0
70 | 10100201 |  | Point | External Combustion Boilers | Electric Generation | Bituminous/Subbituminous Coal | Pulverized Coal: Wet Bottom (Bituminous Coal) | 7440020 | 7440-02-0 | Nickel | 296 | 0 | 129 | UNCONTROLLED | #N/A | 1 | 1 | 8.400E-4 - 1.290E-3 | #VALUE! | 0 | Lb | Million Btus | Heat | Input | HeatMillion BtusInput |  | 1.1 | Based on literature review. | EPA. September, 1998. Section 1.1, Bituminous and Subbituminous Coal Combustion. In: Compilation of Air Pollutant Emission Factors, Volume 1: Stationary Point and Area Sources, Fifth Edition, AP-42, Supplement E. U.S. Environmental Protection Agency, Office of Air Quality Planning and Standards. Research Triangle Park, North Carolina. | E | 0 |  |  | 0
71 | 10100201 |  | Point | External Combustion Boilers | Electric Generation | Bituminous/Subbituminous Coal | Pulverized Coal: Wet Bottom (Bituminous Coal) | NOX |  | Nitrogen oxides (NOx) | 303 | 0 | 129 | UNCONTROLLED | #N/A | 1 | 1 | 34 | 34 | 0 | Lb | Tons | Bituminous Coal | Burned | Bituminous CoalTonsBurned |  | 1.1 | Expressed as NO2. Generally, 95+ volume % of nitrogen oxides present in combustion exhaust will be in the form of NO, the rest NO2. To express factors as NO, multiply factors by 0.66. | EPA. 1995. Section 1.1, Bituminous and Subbituminous Coal Combustion. In: Compilation of Air Pollutant Emission Factors, Volume 1: Stationary Point and Area Sources, Fifth Edition, AP-42. U.S. Environmental Protection Agency, Office of Air Quality Planning and Standards. Research Triangle Park, North Carolina. | C | 0 |  | 1998-09-01 | 0
72 | 10100201 |  | Point | External Combustion Boilers | Electric Generation | Bituminous/Subbituminous Coal | Pulverized Coal: Wet Bottom (Bituminous Coal) | NOX |  | Nitrogen oxides (NOx) | 303 | 0 | 129 | UNCONTROLLED | #N/A | 1 | 1 | 31 | 31 | 0 | Lb | Tons | Bituminous Coal | Burned | Bituminous CoalTonsBurned |  | 1.1 | Expressed as NO2. | EPA. September, 1998. Section 1.1, Bituminous and Subbituminous Coal Combustion. In: Compilation of Air Pollutant Emission Factors, Volume 1: Stationary Point and Area Sources, Fifth Edition, AP-42, Supplement E. U.S. Environmental Protection Agency, Office of Air Quality Planning and Standards. Research Triangle Park, North Carolina. | D | 0 | 1998-09-01 |  | 0
73 | 10100201 |  | Point | External Combustion Boilers | Electric Generation | Bituminous/Subbituminous Coal | Pulverized Coal: Wet Bottom (Bituminous Coal) |  | 10024-97-2 | Nitrous oxide | 304 | 0 | 129 | UNCONTROLLED | #N/A | 1 | 1 | 0.09 | 0.09 | 0 | Lb | Tons | Bituminous Coal | Burned | Bituminous CoalTonsBurned |  | 1.1 | No data found; use emission factor for pulverized coal-fired dry bottom boilers. | EPA. 1995. Section 1.1, Bituminous and Subbituminous Coal Combustion. In: Compilation of Air Pollutant Emission Factors, Volume 1: Stationary Point and Area Sources, Fifth Edition, AP-42. U.S. Environmental Protection Agency, Office of Air Quality Planning and Standards. Research Triangle Park, North Carolina. | E | 0 |  | 1998-09-01 | 0
74 | 10100201 |  | Point | External Combustion Boilers | Electric Generation | Bituminous/Subbituminous Coal | Pulverized Coal: Wet Bottom (Bituminous Coal) |  | 10024-97-2 | Nitrous oxide | 304 | 0 | 129 | UNCONTROLLED | #N/A | 1 | 1 | 0.08 | 0.08 | 0 | Lb | Tons | Bituminous Coal | Burned | Bituminous CoalTonsBurned |  | 1.1 |  | EPA. September, 1998. Section 1.1, Bituminous and Subbituminous Coal Combustion. In: Compilation of Air Pollutant Emission Factors, Volume 1: Stationary Point and Area Sources, Fifth Edition, AP-42, Supplement E. U.S. Environmental Protection Agency, Office of Air Quality Planning and Standards. Research Triangle Park, North Carolina. | E | 0 | 1998-09-01 |  | 0
75 | 10100201 | 1 | Point | External Combustion Boilers | Electric Generation | Bituminous/Subbituminous Coal | Pulverized Coal: Wet Bottom (Bituminous Coal) | PM-CON |  | PM, condensable | 330 | 0 | 129 | UNCONTROLLED | #N/A | 1 | 1 | Formula |  | 0 | Lb | Tons | Bituminous Coal | Burned | Bituminous CoalTonsBurned | (1E-1*S-3E-2)*26 | 1.1 | Factor is for pulverized coal-fired boilers with all PM controls (without flue gas desulfurization controls). Factors should be multiplied by fuel rate on a heat input basis (MMBtu), as fired. To convert to lb/ton of bituminous coal, multiply by 26 MMBtu/ton. To convert to lb/ton of subbituminous coal, multiply by 20 MMBtu/ton. 80% of the condensable PM is inorganic; 20% of the condensable PM is organic. | EPA. September, 1998. Section 1.1, Bituminous and Subbituminous Coal Combustion. In: Compilation of Air Pollutant Emission Factors, Volume 1: Stationary Point and Area Sources, Fifth Edition, AP-42, Supplement E. U.S. Environmental Protection Agency, Office of Air Quality Planning and Standards. Research Triangle Park, North Carolina. | B | 0 | 2004-02-01 |  | 0
76 | 10100201 | 1 | Point | External Combustion Boilers | Electric Generation | Bituminous/Subbituminous Coal | Pulverized Coal: Wet Bottom (Bituminous Coal) | PM-CON |  | PM, condensable | 330 | 99 | 169 | MISCELLANEOUS CONTROL DEVICES | #N/A | 1 | 1 | Formula |  | 0 | Lb | Million Btus | Heat | Input | HeatMillion BtusInput | 1E-1*S-3E-2 | 1.1 | Factor is for pulverized coal-fired boilers with all PM controls (without flue gas desulfurization controls). Factors should be multiplied by fuel rate on a heat input basis (MMBtu), as fired. To convert to lb/ton os subbituminous coal, multiply by 20 MMBtu/ton. To convert to lb/ton of bituminous coal, multiply by 26 MMBtu/ton. S= coal sulfur percent by weight as fired. For example, if the sulfur percent is 1.04, then S=1.04. If the coal sulfur percent is 0.4 or less, use a default emission factor of 0.01 lb/MMBtu rather than the emission equation. 80% of the condensable PM is inorganic; 20% of the condensable PM is organic. | EPA. September, 1998. Section 1.1, Bituminous and Subbituminous Coal Combustion. In: Compilation of Air Pollutant Emission Factors, Volume 1: Stationary Point and Area Sources, Fifth Edition, AP-42, Supplement E. U.S. Environmental Protection Agency, Office of Air Quality Planning and Standards. Research Triangle Park, North Carolina. | B | 0 | 1998-09-01 |  | 2 | Without flue gas desulfurization controls.
77 | 10100201 |  | Point | External Combustion Boilers | Electric Generation | Bituminous/Subbituminous Coal | Pulverized Coal: Wet Bottom (Bituminous Coal) | PM-CON |  | PM, condensable | 330 | 99 | 169 | MISCELLANEOUS CONTROL DEVICES | #N/A | 1 | 1 | 0.02 | 0.02 | 0 | Lb | Million Btus | Heat | Input | HeatMillion BtusInput |  | 1.1 | Factor is for pulverized coal-fired boilers with all PM controls (with flue gas desulfurization controls). | EPA. September, 1998. Section 1.1, Bituminous and Subbituminous Coal Combustion. In: Compilation of Air Pollutant Emission Factors, Volume 1: Stationary Point and Area Sources, Fifth Edition, AP-42, Supplement E. U.S. Environmental Protection Agency, Office of Air Quality Planning and Standards. Research Triangle Park, North Carolina. | E | 0 | 1998-09-01 |  | 2 | With flue gas desulfurization controls.
78 | 10100201 | 1 | Point | External Combustion Boilers | Electric Generation | Bituminous/Subbituminous Coal | Pulverized Coal: Wet Bottom (Bituminous Coal) | PM-CON |  | PM, condensable | 330 | 121 | 183 | MULTIPLE CYCLONES | #N/A | 1 | 1 | Formula |  | 0 | Lb | Tons | Bituminous Coal | Burned | Bituminous CoalTonsBurned | (1E-1*S-3E-2)*26 | 1.1 | Factor is for pulverized coal-fired boilers with all PM controls (without flue gas desulfurization controls). Factors should be multiplied by fuel rate on a heat input basis (MMBtu), as fired. To convert to lb/ton of bituminous coal, multiply by 26 MMBtu/ton. To convert to lb/ton of subbituminous coal, multiply by 20 MMBtu/ton. 80% of the condensable PM is inorganic; 20% of the condensable PM is organic. | EPA. September, 1998. Section 1.1, Bituminous and Subbituminous Coal Combustion. In: Compilation of Air Pollutant Emission Factors, Volume 1: Stationary Point and Area Sources, Fifth Edition, AP-42, Supplement E. U.S. Environmental Protection Agency, Office of Air Quality Planning and Standards. Research Triangle Park, North Carolina. | B | 0 | 2004-02-01 |  | 0
79 | 10100201 | 1 | Point | External Combustion Boilers | Electric Generation | Bituminous/Subbituminous Coal | Pulverized Coal: Wet Bottom (Bituminous Coal) | PM-CON |  | PM, condensable | 330 | 128 | 189 | ELECTROSTATIC PRECIPITATOR | #N/A | 1 | 1 | Formula |  | 0 | Lb | Tons | Bituminous Coal | Burned | Bituminous CoalTonsBurned | (1E-1*S-3E-2)*26 | 1.1 | Factor is for pulverized coal-fired boilers with all PM controls (without flue gas desulfurization controls). Factors should be multiplied by fuel rate on a heat input basis (MMBtu), as fired. To convert to lb/ton of bituminous coal, multiply by 26 MMBtu/ton. To convert to lb/ton of subbituminous coal, multiply by 20 MMBtu/ton. 80% of the condensable PM is inorganic; 20% of the condensable PM is organic. | EPA. September, 1998. Section 1.1, Bituminous and Subbituminous Coal Combustion. In: Compilation of Air Pollutant Emission Factors, Volume 1: Stationary Point and Area Sources, Fifth Edition, AP-42, Supplement E. U.S. Environmental Protection Agency, Office of Air Quality Planning and Standards. Research Triangle Park, North Carolina. | B | 0 | 2004-02-01 |  | 0
80 | 10100201 |  | Point | External Combustion Boilers | Electric Generation | Bituminous/Subbituminous Coal | Pulverized Coal: Wet Bottom (Bituminous Coal) |  |  | PM, condensable inorganics | 331 | 99 | 169 | MISCELLANEOUS CONTROL DEVICES | #N/A | 1 | 1 | Formula |  | 0 | Lb | Million Btus | Heat | Input | HeatMillion BtusInput | 8E-1*(1E-1*S-3E-2) | 1.1 | Factor is for pulverized coal-fired boilers with all PM controls (without flue gas desulfurization controls). Factors should be multiplied by fuel rate on a heat input basis (MMBtu), as fired. To convert to lb/ton os subbituminous coal, multiply by 20 MMBtu/ton. To convert to lb/ton of bituminous coal, multiply by 26 MMBtu/ton. S= coal sulfur percent by weight as fired. For example, if the sulfur percent is 1.04, then S=1.04. If the coal sulfur percent is 0.4 or less, use a default emission factor of 0.01 lb/MMBtu rather than the emission equation. | EPA. September, 1998. Section 1.1, Bituminous and Subbituminous Coal Combustion. In: Compilation of Air Pollutant Emission Factors, Volume 1: Stationary Point and Area Sources, Fifth Edition, AP-42, Supplement E. U.S. Environmental Protection Agency, Office of Air Quality Planning and Standards. Research Triangle Park, North Carolina. | E | 0 | 1998-09-01 | 2000-09-01 | 0
81 | 10100201 |  | Point | External Combustion Boilers | Electric Generation | Bituminous/Subbituminous Coal | Pulverized Coal: Wet Bottom (Bituminous Coal) |  |  | PM, condensable organics | 332 | 99 | 169 | MISCELLANEOUS CONTROL DEVICES | #N/A | 1 | 1 | Formula |  | 0 | Lb | Million Btus | Heat | Input | HeatMillion BtusInput | 2E-1*(1E-1*S-3E-2) | 1.1 | Factor is for pulverized coal-fired boilers with all PM controls (without flue gas desulfurization controls). Factors should be multiplied by fuel rate on a heat input basis (MMBtu), as fired. To convert to lb/ton os subbituminous coal, multiply by 20 MMBtu/ton. To convert to lb/ton of bituminous coal, multiply by 26 MMBtu/ton. S= coal sulfur percent by weight as fired. For example, if the sulfur percent is 1.04, then S=1.04. If the coal sulfur percent is 0.4 or less, use a default emission factor of 0.01 lb/MMBtu rather than the emission equation. | EPA. September, 1998. Section 1.1, Bituminous and Subbituminous Coal Combustion. In: Compilation of Air Pollutant Emission Factors, Volume 1: Stationary Point and Area Sources, Fifth Edition, AP-42, Supplement E. U.S. Environmental Protection Agency, Office of Air Quality Planning and Standards. Research Triangle Park, North Carolina. | E | 0 | 1998-09-01 | 2000-09-01 | 0
82 | 10100201 | 1 | Point | External Combustion Boilers | Electric Generation | Bituminous/Subbituminous Coal | Pulverized Coal: Wet Bottom (Bituminous Coal) | PM-FIL |  | PM, filterable | 334 | 0 | 129 | UNCONTROLLED | #N/A | 1 | 1 | Formula |  | 0 | Lb | Tons | Bituminous Coal | Burned | Bituminous CoalTonsBurned | 7E0*A | 1.1 | Does not include condensible PM. Multiply the emission factor provided by the weight percent ash content of the coal to obtain lb/ton EF. A=% Ash content. | EPA. September, 1998. Section 1.1, Bituminous and Subbituminous Coal Combustion. In: Compilation of Air Pollutant Emission Factors, Volume 1: Stationary Point and Area Sources, Fifth Edition, AP-42, Supplement E. U.S. Environmental Protection Agency, Office of Air Quality Planning and Standards. Research Triangle Park, North Carolina. | D | 0 |  |  | 0
83 | 10100201 |  | Point | External Combustion Boilers | Electric Generation | Bituminous/Subbituminous Coal | Pulverized Coal: Wet Bottom (Bituminous Coal) | PM-FIL |  | PM, filterable | 334 | 121 | 183 | MULTIPLE CYCLONES | #N/A | 1 | 1 | Formula |  | 0 | Lb | Tons | Bituminous Coal | Burned | Bituminous CoalTonsBurned | 1.4E0 * (% Ash Content) | 1.1 | Does not include condensible PM. Multiply the emission factor provided by the weight percent of the ash content of the coal to obtain lb/ton EF. | EPA. 1995. Section 1.1, Bituminous and Subbituminous Coal Combustion. In: Compilation of Air Pollutant Emission Factors, Volume 1: Stationary Point and Area Sources, Fifth Edition, AP-42. U.S. Environmental Protection Agency, Office of Air Quality Planning and Standards. Research Triangle Park, North Carolina. | E | 0 |  | 1998-09-01 | 0
84 | 10100201 | 1 | Point | External Combustion Boilers | Electric Generation | Bituminous/Subbituminous Coal | Pulverized Coal: Wet Bottom (Bituminous Coal) | PM-FIL |  | PM, filterable | 334 | 121 | 183 | MULTIPLE CYCLONES | #N/A | 1 | 1 | Formula |  | 0 | Lb | Tons | Bituminous Coal | Burned | Bituminous CoalTonsBurned | 1.4E0*A | 1.1 | Does not include condensible PM. Multiply the emission factor provided by the weight percent of the ash content of the coal to obtain lb/ton EF. | EPA. 1995. Section 1.1, Bituminous and Subbituminous Coal Combustion. In: Compilation of Air Pollutant Emission Factors, Volume 1: Stationary Point and Area Sources, Fifth Edition, AP-42. U.S. Environmental Protection Agency, Office of Air Quality Planning and Standards. Research Triangle Park, North Carolina. | E | 0 | 1999-12-01 |  | 0
85 | 10100201 |  | Point | External Combustion Boilers | Electric Generation | Bituminous/Subbituminous Coal | Pulverized Coal: Wet Bottom (Bituminous Coal) | PM-FIL |  | PM, filterable | 334 | 128 | 189 | ELECTROSTATIC PRECIPITATOR | #N/A | 1 | 1 | Formula |  | 0 | Lb | Tons | Bituminous Coal | Burned | Bituminous CoalTonsBurned | 5.6E-2 * (% Ash Content) | 1.1 | Does not include condensible PM. Multiply the emission factor provided by the weight percent of the ash content of the coal to obtain lb/ton EF. | EPA. 1995. Section 1.1, Bituminous and Subbituminous Coal Combustion. In: Compilation of Air Pollutant Emission Factors, Volume 1: Stationary Point and Area Sources, Fifth Edition, AP-42. U.S. Environmental Protection Agency, Office of Air Quality Planning and Standards. Research Triangle Park, North Carolina. | E | 0 |  | 1998-09-01 | 0
86 | 10100201 | 1 | Point | External Combustion Boilers | Electric Generation | Bituminous/Subbituminous Coal | Pulverized Coal: Wet Bottom (Bituminous Coal) | PM-FIL |  | PM, filterable | 334 | 128 | 189 | ELECTROSTATIC PRECIPITATOR | #N/A | 1 | 1 | Formula |  | 0 | Lb | Tons | Bituminous Coal | Burned | Bituminous CoalTonsBurned | 5.6E-2*A | 1.1 | Does not include condensible PM. Multiply the emission factor provided by the weight percent of the ash content of the coal to obtain lb/ton EF. | EPA. 1995. Section 1.1, Bituminous and Subbituminous Coal Combustion. In: Compilation of Air Pollutant Emission Factors, Volume 1: Stationary Point and Area Sources, Fifth Edition, AP-42. U.S. Environmental Protection Agency, Office of Air Quality Planning and Standards. Research Triangle Park, North Carolina. | E | 0 | 1999-12-01 |  | 0
87 | 10100201 |  | Point | External Combustion Boilers | Electric Generation | Bituminous/Subbituminous Coal | Pulverized Coal: Wet Bottom (Bituminous Coal) | PM-PRI |  | PM, primary | 336 | 0 | 129 | UNCONTROLLED | #N/A | 1 | 1 | Formula |  | 0 | Lb | Tons | Bituminous Coal | Burned | Bituminous CoalTonsBurned | 7.0E0*A A= Coal ash weight percent, as fired. For example if coal ash weight is 8.2% then A=8.2. | 1.1 |  | EPA. September, 1998. Section 1.1, Bituminous and Subbituminous Coal Combustion. In: Compilation of Air Pollutant Emission Factors, Volume 1: Stationary Point and Area Sources, Fifth Edition, AP-42, Supplement E. U.S. Environmental Protection Agency, Office of Air Quality Planning and Standards. Research Triangle Park, North Carolina. | E | 0 | 1998-09-01 | 1999-12-01 | 0
88 | 10100201 |  | Point | External Combustion Boilers | Electric Generation | Bituminous/Subbituminous Coal | Pulverized Coal: Wet Bottom (Bituminous Coal) | PM-PRI |  | PM, primary | 336 | 121 | 183 | MULTIPLE CYCLONES | #N/A | 1 | 1 | Formula |  | 0 | Lb | Tons | Bituminous Coal | Burned | Bituminous CoalTonsBurned | 1.4E0*A A= Coal ash weight percent, as fired. For example if coal ash weight is 8.2% then A=8.2. | 1.1 | Multiple cyclone estimated control efficiency = 94% | EPA. September, 1998. Section 1.1, Bituminous and Subbituminous Coal Combustion. In: Compilation of Air Pollutant Emission Factors, Volume 1: Stationary Point and Area Sources, Fifth Edition, AP-42, Supplement E. U.S. Environmental Protection Agency, Office of Air Quality Planning and Standards. Research Triangle Park, North Carolina. | E | 0 | 1998-09-01 | 1999-12-01 | 0
89 | 10100201 |  | Point | External Combustion Boilers | Electric Generation | Bituminous/Subbituminous Coal | Pulverized Coal: Wet Bottom (Bituminous Coal) | PM-PRI |  | PM, primary | 336 | 128 | 189 | ELECTROSTATIC PRECIPITATOR | #N/A | 1 | 1 | Formula |  | 0 | Lb | Tons | Bituminous Coal | Burned | Bituminous CoalTonsBurned | 5.6E-2*A A= Coal ash weight percent, as fired. For example if coal ash weight is 8.2% then A=8.2. | 1.1 | ESP estimated control efficiency = 99.2% | EPA. September, 1998. Section 1.1, Bituminous and Subbituminous Coal Combustion. In: Compilation of Air Pollutant Emission Factors, Volume 1: Stationary Point and Area Sources, Fifth Edition, AP-42, Supplement E. U.S. Environmental Protection Agency, Office of Air Quality Planning and Standards. Research Triangle Park, North Carolina. | E | 0 | 1998-09-01 | 1999-12-01 | 0
90 | 10100201 | 1 | Point | External Combustion Boilers | Electric Generation | Bituminous/Subbituminous Coal | Pulverized Coal: Wet Bottom (Bituminous Coal) | PM10-FIL |  | PM10, filterable | 338 | 0 | 129 | UNCONTROLLED | #N/A | 1 | 1 | Formula |  | 0 | Lb | Tons | Bituminous Coal | Burned | Bituminous CoalTonsBurned | 2.6E0*A | 1.1 | Multiply the emission factor provided by the weight percent ash content of the coal to obtain lb/ton EF. A=% Ash content. | EPA. September, 1998. Section 1.1, Bituminous and Subbituminous Coal Combustion. In: Compilation of Air Pollutant Emission Factors, Volume 1: Stationary Point and Area Sources, Fifth Edition, AP-42, Supplement E. U.S. Environmental Protection Agency, Office of Air Quality Planning and Standards. Research Triangle Park, North Carolina. | E | 0 |  |  | 0
91 | 10100201 |  | Point | External Combustion Boilers | Electric Generation | Bituminous/Subbituminous Coal | Pulverized Coal: Wet Bottom (Bituminous Coal) | PM10-FIL |  | PM10, filterable | 338 | 121 | 183 | MULTIPLE CYCLONES | #N/A | 1 | 1 | Formula |  | 0 | Lb | Tons | Bituminous Coal | Burned | Bituminous CoalTonsBurned | 1.3E0 * (% Ash Content) | 1.1 | Multiply the emission factor provided by the weight percent of the ash content of the coal to obtain lb/ton EF. | EPA. 1995. Section 1.1, Bituminous and Subbituminous Coal Combustion. In: Compilation of Air Pollutant Emission Factors, Volume 1: Stationary Point and Area Sources, Fifth Edition, AP-42. U.S. Environmental Protection Agency, Office of Air Quality Planning and Standards. Research Triangle Park, North Carolina. | E | 0 |  | 1998-09-01 | 0
92 | 10100201 | 1 | Point | External Combustion Boilers | Electric Generation | Bituminous/Subbituminous Coal | Pulverized Coal: Wet Bottom (Bituminous Coal) | PM10-FIL |  | PM10, filterable | 338 | 121 | 183 | MULTIPLE CYCLONES | #N/A | 1 | 1 | Formula |  | 0 | Lb | Tons | Bituminous Coal | Burned | Bituminous CoalTonsBurned | 1.3E0*A | 1.1 | Multiply the emission factor provided by the weight percent of the ash content of the coal to obtain lb/ton EF. | EPA. 1995. Section 1.1, Bituminous and Subbituminous Coal Combustion. In: Compilation of Air Pollutant Emission Factors, Volume 1: Stationary Point and Area Sources, Fifth Edition, AP-42. U.S. Environmental Protection Agency, Office of Air Quality Planning and Standards. Research Triangle Park, North Carolina. | E | 0 | 1999-12-01 |  | 0
93 | 10100201 |  | Point | External Combustion Boilers | Electric Generation | Bituminous/Subbituminous Coal | Pulverized Coal: Wet Bottom (Bituminous Coal) | PM10-FIL |  | PM10, filterable | 338 | 128 | 189 | ELECTROSTATIC PRECIPITATOR | #N/A | 1 | 1 | Formula |  | 0 | Lb | Tons | Bituminous Coal | Burned | Bituminous CoalTonsBurned | 4.2E-2 * (% Ash Content) | 1.1 | Multiply the emission factor provided by the weight percent of the ash content of the coal to obtain lb/ton EF. | EPA. 1995. Section 1.1, Bituminous and Subbituminous Coal Combustion. In: Compilation of Air Pollutant Emission Factors, Volume 1: Stationary Point and Area Sources, Fifth Edition, AP-42. U.S. Environmental Protection Agency, Office of Air Quality Planning and Standards. Research Triangle Park, North Carolina. | E | 0 |  | 1998-09-01 | 0
94 | 10100201 | 1 | Point | External Combustion Boilers | Electric Generation | Bituminous/Subbituminous Coal | Pulverized Coal: Wet Bottom (Bituminous Coal) | PM10-FIL |  | PM10, filterable | 338 | 128 | 189 | ELECTROSTATIC PRECIPITATOR | #N/A | 1 | 1 | Formula |  | 0 | Lb | Tons | Bituminous Coal | Burned | Bituminous CoalTonsBurned | 4.2E-2*A | 1.1 | Multiply the emission factor provided by the weight percent of the ash content of the coal to obtain lb/ton EF. | EPA. 1995. Section 1.1, Bituminous and Subbituminous Coal Combustion. In: Compilation of Air Pollutant Emission Factors, Volume 1: Stationary Point and Area Sources, Fifth Edition, AP-42. U.S. Environmental Protection Agency, Office of Air Quality Planning and Standards. Research Triangle Park, North Carolina. | E | 0 | 1999-12-01 |  | 0
95 | 10100201 |  | Point | External Combustion Boilers | Electric Generation | Bituminous/Subbituminous Coal | Pulverized Coal: Wet Bottom (Bituminous Coal) | PM10-PRI |  | PM10, primary | 339 | 0 | 129 | UNCONTROLLED | #N/A | 1 | 1 | Formula |  | 0 | Lb | Tons | Bituminous Coal | Burned | Bituminous CoalTonsBurned | 2.6E0*A A= Coal ash weight percent, as fired. For example if coal ash weight is 8.2% then A=8.2. | 1.1 |  | EPA. September, 1998. Section 1.1, Bituminous and Subbituminous Coal Combustion. In: Compilation of Air Pollutant Emission Factors, Volume 1: Stationary Point and Area Sources, Fifth Edition, AP-42, Supplement E. U.S. Environmental Protection Agency, Office of Air Quality Planning and Standards. Research Triangle Park, North Carolina. | E | 0 | 1998-09-01 | 1999-12-01 | 0
96 | 10100201 |  | Point | External Combustion Boilers | Electric Generation | Bituminous/Subbituminous Coal | Pulverized Coal: Wet Bottom (Bituminous Coal) | PM10-PRI |  | PM10, primary | 339 | 121 | 183 | MULTIPLE CYCLONES | #N/A | 1 | 1 | Formula |  | 0 | Lb | Tons | Bituminous Coal | Burned | Bituminous CoalTonsBurned | 1.3E0*A A= Coal ash weight percent, as fired. For example if coal ash weight is 8.2% then A=8.2. | 1.1 | Multiple cyclone estimated control efficiency = 94% | EPA. September, 1998. Section 1.1, Bituminous and Subbituminous Coal Combustion. In: Compilation of Air Pollutant Emission Factors, Volume 1: Stationary Point and Area Sources, Fifth Edition, AP-42, Supplement E. U.S. Environmental Protection Agency, Office of Air Quality Planning and Standards. Research Triangle Park, North Carolina. | E | 0 | 1998-09-01 | 1999-12-01 | 0
97 | 10100201 |  | Point | External Combustion Boilers | Electric Generation | Bituminous/Subbituminous Coal | Pulverized Coal: Wet Bottom (Bituminous Coal) | PM10-PRI |  | PM10, primary | 339 | 128 | 189 | ELECTROSTATIC PRECIPITATOR | #N/A | 1 | 1 | Formula |  | 0 | Lb | Tons | Bituminous Coal | Burned | Bituminous CoalTonsBurned | 4.2E-2*A A= Coal ash weight percent, as fired. For example if coal ash weight is 8.2% then A=8.2. | 1.1 | ESP estimated control efficiency = 99.2% | EPA. September, 1998. Section 1.1, Bituminous and Subbituminous Coal Combustion. In: Compilation of Air Pollutant Emission Factors, Volume 1: Stationary Point and Area Sources, Fifth Edition, AP-42, Supplement E. U.S. Environmental Protection Agency, Office of Air Quality Planning and Standards. Research Triangle Park, North Carolina. | E | 0 | 1998-09-01 | 1999-12-01 | 0
98 | 10100201 | 1 | Point | External Combustion Boilers | Electric Generation | Bituminous/Subbituminous Coal | Pulverized Coal: Wet Bottom (Bituminous Coal) | PM25-FIL |  | PM2.5, filterable | 340 | 0 | 129 | UNCONTROLLED | #N/A | 1 | 1 | Formula |  | 0 | Lb | Tons | Bituminous Coal | Burned | Bituminous CoalTonsBurned | 1.48E0*A | 1.1 | A= Coal ash weight percent, as fired. For example if coal ash weight is 8.2% then A=8.2. | EPA. September, 1998. Section 1.1, Bituminous and Subbituminous Coal Combustion. In: Compilation of Air Pollutant Emission Factors, Volume 1: Stationary Point and Area Sources, Fifth Edition, AP-42, Supplement E. U.S. Environmental Protection Agency, Office of Air Quality Planning and Standards. Research Triangle Park, North Carolina. | E | 0 | 1999-12-01 |  | 0
99 | 10100201 | 1 | Point | External Combustion Boilers | Electric Generation | Bituminous/Subbituminous Coal | Pulverized Coal: Wet Bottom (Bituminous Coal) | PM25-FIL |  | PM2.5, filterable | 340 | 121 | 183 | MULTIPLE CYCLONES | #N/A | 1 | 1 | Formula |  | 0 | Lb | Tons | Bituminous Coal | Burned | Bituminous CoalTonsBurned | 8.6E-1*A | 1.1 | Multiple cyclone estimated control efficiency = 94%. A= Coal ash weight percent, as fired. For example if coal ash weight is 8.2% then A=8.2. | EPA. September, 1998. Section 1.1, Bituminous and Subbituminous Coal Combustion. In: Compilation of Air Pollutant Emission Factors, Volume 1: Stationary Point and Area Sources, Fifth Edition, AP-42, Supplement E. U.S. Environmental Protection Agency, Office of Air Quality Planning and Standards. Research Triangle Park, North Carolina. | E | 0 | 1999-12-01 |  | 0
100 | 10100201 | 1 | Point | External Combustion Boilers | Electric Generation | Bituminous/Subbituminous Coal | Pulverized Coal: Wet Bottom (Bituminous Coal) | PM25-FIL |  | PM2.5, filterable | 340 | 128 | 189 | ELECTROSTATIC PRECIPITATOR | #N/A | 1 | 1 | Formula |  | 0 | Lb | Tons | Bituminous Coal | Burned | Bituminous CoalTonsBurned | 2.2E-2*A | 1.1 | ESP estimated control efficiency = 99.2%. A= Coal ash weight percent, as fired. For example if coal ash weight is 8.2% then A=8.2. | EPA. September, 1998. Section 1.1, Bituminous and Subbituminous Coal Combustion. In: Compilation of Air Pollutant Emission Factors, Volume 1: Stationary Point and Area Sources, Fifth Edition, AP-42, Supplement E. U.S. Environmental Protection Agency, Office of Air Quality Planning and Standards. Research Triangle Park, North Carolina. | E | 0 | 1999-12-01 |  | 0
101 | 10100201 |  | Point | External Combustion Boilers | Electric Generation | Bituminous/Subbituminous Coal | Pulverized Coal: Wet Bottom (Bituminous Coal) | PM25-PRI |  | PM2.5, primary | 341 | 0 | 129 | UNCONTROLLED | #N/A | 1 | 1 | Formula |  | 0 | Lb | Tons | Bituminous Coal | Burned | Bituminous CoalTonsBurned | 1.48E0*A A= Coal ash weight percent, as fired. For example if coal ash weight is 8.2% then A=8.2. | 1.1 |  | EPA. September, 1998. Section 1.1, Bituminous and Subbituminous Coal Combustion. In: Compilation of Air Pollutant Emission Factors, Volume 1: Stationary Point and Area Sources, Fifth Edition, AP-42, Supplement E. U.S. Environmental Protection Agency, Office of Air Quality Planning and Standards. Research Triangle Park, North Carolina. | E | 0 | 1998-09-01 | 1999-12-01 | 0
102 | 10100201 |  | Point | External Combustion Boilers | Electric Generation | Bituminous/Subbituminous Coal | Pulverized Coal: Wet Bottom (Bituminous Coal) | PM25-PRI |  | PM2.5, primary | 341 | 121 | 183 | MULTIPLE CYCLONES | #N/A | 1 | 1 | Formula |  | 0 | Lb | Tons | Bituminous Coal | Burned | Bituminous CoalTonsBurned | 8.6E-1*A A= Coal ash weight percent, as fired. For example if coal ash weight is 8.2% then A=8.2. | 1.1 | Multiple cyclone estimated control efficiency = 94% | EPA. September, 1998. Section 1.1, Bituminous and Subbituminous Coal Combustion. In: Compilation of Air Pollutant Emission Factors, Volume 1: Stationary Point and Area Sources, Fifth Edition, AP-42, Supplement E. U.S. Environmental Protection Agency, Office of Air Quality Planning and Standards. Research Triangle Park, North Carolina. | E | 0 | 1998-09-01 | 1999-12-01 | 0
103 | 10100201 |  | Point | External Combustion Boilers | Electric Generation | Bituminous/Subbituminous Coal | Pulverized Coal: Wet Bottom (Bituminous Coal) | PM25-PRI |  | PM2.5, primary | 341 | 128 | 189 | ELECTROSTATIC PRECIPITATOR | #N/A | 1 | 1 | Formula |  | 0 | Lb | Tons | Bituminous Coal | Burned | Bituminous CoalTonsBurned | 2.2E-2*A A= Coal ash weight percent, as fired. For example if coal ash weight is 8.2% then A=8.2. | 1.1 | ESP estimated control efficiency = 99.2% | EPA. September, 1998. Section 1.1, Bituminous and Subbituminous Coal Combustion. In: Compilation of Air Pollutant Emission Factors, Volume 1: Stationary Point and Area Sources, Fifth Edition, AP-42, Supplement E. U.S. Environmental Protection Agency, Office of Air Quality Planning and Standards. Research Triangle Park, North Carolina. | E | 0 | 1998-09-01 | 1999-12-01 | 0
104 | 10100201 |  | Point | External Combustion Boilers | Electric Generation | Bituminous/Subbituminous Coal | Pulverized Coal: Wet Bottom (Bituminous Coal) | 246 |  | Polycyclic organic matter (POM) | 348 | 2 | 131 | WET SCRUBBER - MEDIUM EFFICIENCY | #N/A | 1 | 1 | 0.0005637 | 0.0005637 | 0 | Lb | Million Btus | Heat | Input | HeatMillion BtusInput |  |  | Represents both gaseous and particulate POM. Lack of Supporting Documentation. | EPA. May 1988. In: Locating and Estimating Air Emissions from Sources of Polycyclic Organic Matter (POM). EPA-450/4-84-007p. U.S. Environmental Protection Agency. Research Triangle Park, North Carolina. | U | 0 |  |  | 0
105 | 10100201 |  | Point | External Combustion Boilers | Electric Generation | Bituminous/Subbituminous Coal | Pulverized Coal: Wet Bottom (Bituminous Coal) | 246 |  | Polycyclic organic matter (POM) | 348 | 128 | 189 | ELECTROSTATIC PRECIPITATOR | #N/A | 1 | 1 | 8.89e-06 | 8.89e-06 | 0 | Lb | Million Btus | Heat | Input | HeatMillion BtusInput |  |  | Represents both gaseous and particulate POM. Average emission factor from reported values. Lack of Supporting Documentation. | Composite. Radian FIRE database 1994 release. | U | 0 |  |  | 0
106 | 10100201 |  | Point | External Combustion Boilers | Electric Generation | Bituminous/Subbituminous Coal | Pulverized Coal: Wet Bottom (Bituminous Coal) | 7782492 | 7782-49-2 | Selenium | 370 | 128 | 189 | ELECTROSTATIC PRECIPITATOR | #N/A | 1 | 1 | 2.434e-05 | 2.434e-05 | 0 | Lb | Million Btus | Heat | Input | HeatMillion BtusInput |  |  | Based on reported emissions data and engineering judgement. Lack of Supporting Documentation. | Krishnan, R.E. and G.V. Helwig. 1982. In: Trace Emissions from Coal and Oil Combustion. Environmental Progress. 1(4): 290-295. | U | 0 |  |  | 0
107 | 10100201 | 1 | Point | External Combustion Boilers | Electric Generation | Bituminous/Subbituminous Coal | Pulverized Coal: Wet Bottom (Bituminous Coal) |  |  | Sulfur oxides (SOx) | 381 | 0 | 129 | UNCONTROLLED | #N/A | 1 | 1 | Formula |  | 0 | Lb | Tons | Bituminous Coal | Burned | Bituminous CoalTonsBurned | 3.8E1*S | 1.1 | Expressed as SO2, including SO2, SO3, and gaseous sulfates. Multiply the emission factor provided by the wt. % sulfur content of the fuel to obtain emission factor in lb/activity units. S=% Sulfur content. | EPA. September, 1998. Section 1.1, Bituminous and Subbituminous Coal Combustion. In: Compilation of Air Pollutant Emission Factors, Volume 1: Stationary Point and Area Sources, Fifth Edition, AP-42, Supplement E. U.S. Environmental Protection Agency, Office of Air Quality Planning and Standards. Research Triangle Park, North Carolina. | A | 0 |  |  | 0
108 | 10100201 |  | Point | External Combustion Boilers | Electric Generation | Bituminous/Subbituminous Coal | Pulverized Coal: Wet Bottom (Bituminous Coal) |  |  | Total non-methane organic compounds (TNMOC) | 398 | 0 | 129 | UNCONTROLLED | #N/A | 1 | 1 | 0.04 | 0.04 | 0 | Lb | Tons | Bituminous Coal | Burned | Bituminous CoalTonsBurned |  | 1.1 |  | EPA. September, 1998. Section 1.1, Bituminous and Subbituminous Coal Combustion. In: Compilation of Air Pollutant Emission Factors, Volume 1: Stationary Point and Area Sources, Fifth Edition, AP-42, Supplement E. U.S. Environmental Protection Agency, Office of Air Quality Planning and Standards. Research Triangle Park, North Carolina. | B | 0 | 1998-09-01 |  | 0
109 | 10100201 |  | Point | External Combustion Boilers | Electric Generation | Bituminous/Subbituminous Coal | Pulverized Coal: Wet Bottom (Bituminous Coal) | VOC |  | Volatile organic compounds (VOC) | 417 | 0 | 129 | UNCONTROLLED | #N/A | 1 | 1 | 0.04 | 0.04 | 0 | Lb | Tons | Bituminous Coal | Burned | Bituminous CoalTonsBurned |  | 1.1 | Nominal values achievable under normal operating conditions. Values one or two orders of magnitude higher can occur when combustion is not complete. | EPA. 1995. Section 1.1, Bituminous and Subbituminous Coal Combustion. In: Compilation of Air Pollutant Emission Factors, Volume 1: Stationary Point and Area Sources, Fifth Edition, AP-42. U.S. Environmental Protection Agency, Office of Air Quality Planning and Standards. Research Triangle Park, North Carolina. | B | 0 |  | 1998-09-01 | 0
110 | 10100202 |  | Point | External Combustion Boilers | Electric Generation | Bituminous/Subbituminous Coal | Pulverized Coal: Dry Bottom (Bituminous Coal) | 83329 | 83-32-9 | Acenaphthene | 69 | 99 | 169 | MISCELLANEOUS CONTROL DEVICES | #N/A | 1 | 1 | 5.1e-07 | 5.1e-07 | 0 | Lb | Tons | Bituminous Coal | Burned | Bituminous CoalTonsBurned |  | 1.1 | ESP or FABRIC FILTER only & WET LIMESTONE SCRUBBER or SPRAY DRYER w/ESP or FABRIC FILTER | EPA. September, 1998. Section 1.1, Bituminous and Subbituminous Coal Combustion. In: Compilation of Air Pollutant Emission Factors, Volume 1: Stationary Point and Area Sources, Fifth Edition, AP-42, Supplement E. U.S. Environmental Protection Agency, Office of Air Quality Planning and Standards. Research Triangle Park, North Carolina. | B | 0 |  |  | 0
111 | 10100202 |  | Point | External Combustion Boilers | Electric Generation | Bituminous/Subbituminous Coal | Pulverized Coal: Dry Bottom (Bituminous Coal) | 208968 | 208-96-8 | Acenaphthylene | 70 | 99 | 169 | MISCELLANEOUS CONTROL DEVICES | #N/A | 1 | 1 | 2.5e-07 | 2.5e-07 | 0 | Lb | Tons | Bituminous Coal | Burned | Bituminous CoalTonsBurned |  | 1.1 | ESP or FABRIC FILTER only & WET LIMESTONE SCRUBBER or SPRAY DRYER w/ESP or FABRIC FILTER | EPA. September, 1998. Section 1.1, Bituminous and Subbituminous Coal Combustion. In: Compilation of Air Pollutant Emission Factors, Volume 1: Stationary Point and Area Sources, Fifth Edition, AP-42, Supplement E. U.S. Environmental Protection Agency, Office of Air Quality Planning and Standards. Research Triangle Park, North Carolina. | B | 0 |  |  | 0
112 | 10100202 |  | Point | External Combustion Boilers | Electric Generation | Bituminous/Subbituminous Coal | Pulverized Coal: Dry Bottom (Bituminous Coal) | 75070 | 75-07-0 | Acetaldehyde | 71 | 99 | 169 | MISCELLANEOUS CONTROL DEVICES | #N/A | 1 | 1 | 0.00057 | 0.00057 | 0 | Lb | Tons | Bituminous Coal | Burned | Bituminous CoalTonsBurned |  | 1.1 | ESP or FABRIC FILTER only & WET LIMESTONE SCRUBBER or SPRAY DRYER w/ESP or FABRIC FILTER | EPA. September, 1998. Section 1.1, Bituminous and Subbituminous Coal Combustion. In: Compilation of Air Pollutant Emission Factors, Volume 1: Stationary Point and Area Sources, Fifth Edition, AP-42, Supplement E. U.S. Environmental Protection Agency, Office of Air Quality Planning and Standards. Research Triangle Park, North Carolina. | C | 0 |  |  | 0
113 | 10100202 |  | Point | External Combustion Boilers | Electric Generation | Bituminous/Subbituminous Coal | Pulverized Coal: Dry Bottom (Bituminous Coal) | 98862 | 98-86-2 | Acetophenone | 75 | 99 | 169 | MISCELLANEOUS CONTROL DEVICES | #N/A | 1 | 1 | 1.5e-05 | 1.5e-05 | 0 | Lb | Tons | Bituminous Coal | Burned | Bituminous CoalTonsBurned |  | 1.1 | ESP or FABRIC FILTER only & WET LIMESTONE SCRUBBER or SPRAY DRYER w/ESP or FABRIC FILTER | EPA. September, 1998. Section 1.1, Bituminous and Subbituminous Coal Combustion. In: Compilation of Air Pollutant Emission Factors, Volume 1: Stationary Point and Area Sources, Fifth Edition, AP-42, Supplement E. U.S. Environmental Protection Agency, Office of Air Quality Planning and Standards. Research Triangle Park, North Carolina. | D | 0 |  |  | 0
114 | 10100202 |  | Point | External Combustion Boilers | Electric Generation | Bituminous/Subbituminous Coal | Pulverized Coal: Dry Bottom (Bituminous Coal) | 107028 | 107-02-8 | Acrolein | 79 | 99 | 169 | MISCELLANEOUS CONTROL DEVICES | #N/A | 1 | 1 | 0.00029 | 0.00029 | 0 | Lb | Tons | Bituminous Coal | Burned | Bituminous CoalTonsBurned |  | 1.1 | ESP or FABRIC FILTER only & WET LIMESTONE SCRUBBER or SPRAY DRYER w/ESP or FABRIC FILTER | EPA. September, 1998. Section 1.1, Bituminous and Subbituminous Coal Combustion. In: Compilation of Air Pollutant Emission Factors, Volume 1: Stationary Point and Area Sources, Fifth Edition, AP-42, Supplement E. U.S. Environmental Protection Agency, Office of Air Quality Planning and Standards. Research Triangle Park, North Carolina. | D | 0 |  |  | 0
115 | 10100202 |  | Point | External Combustion Boilers | Electric Generation | Bituminous/Subbituminous Coal | Pulverized Coal: Dry Bottom (Bituminous Coal) | NH3 | 7664-41-7 | Ammonia | 87 | 0 | 129 | UNCONTROLLED | #N/A | 1 | 1 | 0.565 | 0.565 | 0 | Lb | 1000 Tons | Bituminous Coal | Burned | Bituminous Coal1000 TonsBurned |  |  |  | Development and Selection of Ammonia Emission Factors - Final Report. R. Battye, W. Battye, C. Overcash, and S. Fudge; EC/R Incorporated; Durham, NC. Report prepared for USEPA Office of Research and Development; August, 1994. | E | 0 | 2000-09-01 |  | 0
116 | 10100202 |  | Point | External Combustion Boilers | Electric Generation | Bituminous/Subbituminous Coal | Pulverized Coal: Dry Bottom (Bituminous Coal) | NH3 | 7664-41-7 | Ammonia | 87 | 107 | 172 | SELECTIVE NONCATALYTIC REDUCTION FOR NOX | #N/A | 1 | 1 | 0.63 | 0.63 | 0 | Lb | Tons | Bituminous Coal | Burned | Bituminous CoalTonsBurned |  |  |  | Development and Selection of Ammonia Emission Factors - Final Report. R. Battye, W. Battye, C. Overcash, and S. Fudge; EC/R Incorporated; Durham, NC. Report prepared for USEPA Office of Research and Development; August, 1994. | C | 0 | 2000-09-01 |  | 0
117 | 10100202 |  | Point | External Combustion Boilers | Electric Generation | Bituminous/Subbituminous Coal | Pulverized Coal: Dry Bottom (Bituminous Coal) | NH3 | 7664-41-7 | Ammonia | 87 | 139 | 198 | SCR (SELECTIVE CATALYTIC REDUCTION) | #N/A | 1 | 1 | 0.31 | 0.31 | 0 | Lb | Tons | Bituminous Coal | Burned | Bituminous CoalTonsBurned |  |  |  | Development and Selection of Ammonia Emission Factors - Final Report. R. Battye, W. Battye, C. Overcash, and S. Fudge; EC/R Incorporated; Durham, NC. Report prepared for USEPA Office of Research and Development; August, 1994. | C | 0 | 2000-09-01 |  | 0
118 | 10100202 |  | Point | External Combustion Boilers | Electric Generation | Bituminous/Subbituminous Coal | Pulverized Coal: Dry Bottom (Bituminous Coal) | 120127 | 120-12-7 | Anthracene | 91 | 99 | 169 | MISCELLANEOUS CONTROL DEVICES | #N/A | 1 | 1 | 2.1e-07 | 2.1e-07 | 0 | Lb | Tons | Bituminous Coal | Burned | Bituminous CoalTonsBurned |  | 1.1 | ESP or FABRIC FILTER only & WET LIMESTONE SCRUBBER or SPRAY DRYER w/ESP or FABRIC FILTER | EPA. September, 1998. Section 1.1, Bituminous and Subbituminous Coal Combustion. In: Compilation of Air Pollutant Emission Factors, Volume 1: Stationary Point and Area Sources, Fifth Edition, AP-42, Supplement E. U.S. Environmental Protection Agency, Office of Air Quality Planning and Standards. Research Triangle Park, North Carolina. | B | 0 |  |  | 0
119 | 10100202 |  | Point | External Combustion Boilers | Electric Generation | Bituminous/Subbituminous Coal | Pulverized Coal: Dry Bottom (Bituminous Coal) | 7440360 | 7440-36-0 | Antimony | 92 | 99 | 169 | MISCELLANEOUS CONTROL DEVICES | #N/A | 1 | 1 | 1.8e-05 | 1.8e-05 | 0 | Lb | Tons | Bituminous Coal | Burned | Bituminous CoalTonsBurned |  | 1.1 | ESP or FABRIC FILTER only & WET LIMESTONE SCRUBBER or SPRAY DRYER w/ESP or FABRIC FILTER | EPA. September, 1998. Section 1.1, Bituminous and Subbituminous Coal Combustion. In: Compilation of Air Pollutant Emission Factors, Volume 1: Stationary Point and Area Sources, Fifth Edition, AP-42, Supplement E. U.S. Environmental Protection Agency, Office of Air Quality Planning and Standards. Research Triangle Park, North Carolina. | A | 0 |  |  | 0
120 | 10100202 |  | Point | External Combustion Boilers | Electric Generation | Bituminous/Subbituminous Coal | Pulverized Coal: Dry Bottom (Bituminous Coal) | 7440382 | 7440-38-2 | Arsenic | 93 | 0 | 129 | UNCONTROLLED | #N/A | 1 | 1 | 0.000684 | 0.000684 | 0 | Lb | Million Btus | Heat | Input | HeatMillion BtusInput |  | 1.1 | Based on literature review. | EPA. September, 1998. Section 1.1, Bituminous and Subbituminous Coal Combustion. In: Compilation of Air Pollutant Emission Factors, Volume 1: Stationary Point and Area Sources, Fifth Edition, AP-42, Supplement E. U.S. Environmental Protection Agency, Office of Air Quality Planning and Standards. Research Triangle Park, North Carolina. | E | 0 |  |  | 0
121 | 10100202 |  | Point | External Combustion Boilers | Electric Generation | Bituminous/Subbituminous Coal | Pulverized Coal: Dry Bottom (Bituminous Coal) | 7440382 | 7440-38-2 | Arsenic | 93 | 99 | 169 | MISCELLANEOUS CONTROL DEVICES | #N/A | 1 | 1 | 0.00041 | 0.00041 | 0 | Lb | Tons | Bituminous Coal | Burned | Bituminous CoalTonsBurned |  | 1.1 | ESP or FABRIC FILTER only & WET LIMESTONE SCRUBBER or SPRAY DRYER w/ESP or FABRIC FILTER | EPA. September, 1998. Section 1.1, Bituminous and Subbituminous Coal Combustion. In: Compilation of Air Pollutant Emission Factors, Volume 1: Stationary Point and Area Sources, Fifth Edition, AP-42, Supplement E. U.S. Environmental Protection Agency, Office of Air Quality Planning and Standards. Research Triangle Park, North Carolina. | A | 0 |  |  | 0
122 | 10100202 |  | Point | External Combustion Boilers | Electric Generation | Bituminous/Subbituminous Coal | Pulverized Coal: Dry Bottom (Bituminous Coal) | 71432 | 71-43-2 | Benzene | 98 | 99 | 169 | MISCELLANEOUS CONTROL DEVICES | #N/A | 1 | 1 | 0.0013 | 0.0013 | 0 | Lb | Tons | Bituminous Coal | Burned | Bituminous CoalTonsBurned |  | 1.1 | ESP or FABRIC FILTER only & WET LIMESTONE SCRUBBER or SPRAY DRYER w/ESP or FABRIC FILTER | EPA. September, 1998. Section 1.1, Bituminous and Subbituminous Coal Combustion. In: Compilation of Air Pollutant Emission Factors, Volume 1: Stationary Point and Area Sources, Fifth Edition, AP-42, Supplement E. U.S. Environmental Protection Agency, Office of Air Quality Planning and Standards. Research Triangle Park, North Carolina. | A | 0 |  |  | 0
123 | 10100202 |  | Point | External Combustion Boilers | Electric Generation | Bituminous/Subbituminous Coal | Pulverized Coal: Dry Bottom (Bituminous Coal) | 56553 | 56-55-3 | Benzo (a) anthracene | 102 | 99 | 169 | MISCELLANEOUS CONTROL DEVICES | #N/A | 1 | 1 | 8e-08 | 8e-08 | 0 | Lb | Tons | Bituminous Coal | Burned | Bituminous CoalTonsBurned |  | 1.1 | ESP or FABRIC FILTER only & WET LIMESTONE SCRUBBER or SPRAY DRYER w/ESP or FABRIC FILTER | EPA. September, 1998. Section 1.1, Bituminous and Subbituminous Coal Combustion. In: Compilation of Air Pollutant Emission Factors, Volume 1: Stationary Point and Area Sources, Fifth Edition, AP-42, Supplement E. U.S. Environmental Protection Agency, Office of Air Quality Planning and Standards. Research Triangle Park, North Carolina. | B | 0 |  |  | 0
124 | 10100202 |  | Point | External Combustion Boilers | Electric Generation | Bituminous/Subbituminous Coal | Pulverized Coal: Dry Bottom (Bituminous Coal) | 50328 | 50-32-8 | Benzo (a) pyrene | 103 | 99 | 169 | MISCELLANEOUS CONTROL DEVICES | #N/A | 1 | 1 | 3.8e-08 | 3.8e-08 | 0 | Lb | Tons | Bituminous Coal | Burned | Bituminous CoalTonsBurned |  | 1.1 | ESP or FABRIC FILTER only & WET LIMESTONE SCRUBBER or SPRAY DRYER w/ESP or FABRIC FILTER | EPA. September, 1998. Section 1.1, Bituminous and Subbituminous Coal Combustion. In: Compilation of Air Pollutant Emission Factors, Volume 1: Stationary Point and Area Sources, Fifth Edition, AP-42, Supplement E. U.S. Environmental Protection Agency, Office of Air Quality Planning and Standards. Research Triangle Park, North Carolina. | D | 0 |  |  | 0
125 | 10100202 |  | Point | External Combustion Boilers | Electric Generation | Bituminous/Subbituminous Coal | Pulverized Coal: Dry Bottom (Bituminous Coal) | 191242 | 191-24-2 | Benzo (g,h,i) perylene | 106 | 99 | 169 | MISCELLANEOUS CONTROL DEVICES | #N/A | 1 | 1 | 2.7e-08 | 2.7e-08 | 0 | Lb | Tons | Bituminous Coal | Burned | Bituminous CoalTonsBurned |  | 1.1 | ESP or FABRIC FILTER only & WET LIMESTONE SCRUBBER or SPRAY DRYER w/ESP or FABRIC FILTER | EPA. September, 1998. Section 1.1, Bituminous and Subbituminous Coal Combustion. In: Compilation of Air Pollutant Emission Factors, Volume 1: Stationary Point and Area Sources, Fifth Edition, AP-42, Supplement E. U.S. Environmental Protection Agency, Office of Air Quality Planning and Standards. Research Triangle Park, North Carolina. | D | 0 |  |  | 0
126 | 10100202 |  | Point | External Combustion Boilers | Electric Generation | Bituminous/Subbituminous Coal | Pulverized Coal: Dry Bottom (Bituminous Coal) | 56832736 | 56832-73-6 | Benzofluoranthenes | 112 | 99 | 169 | MISCELLANEOUS CONTROL DEVICES | #N/A | 1 | 1 | 1.1e-07 | 1.1e-07 | 0 | Lb | Tons | Bituminous Coal | Burned | Bituminous CoalTonsBurned |  | 1.1 | ESP or FABRIC FILTER only & WET LIMESTONE SCRUBBER or SPRAY DRYER w/ESP or FABRIC FILTER | EPA. September, 1998. Section 1.1, Bituminous and Subbituminous Coal Combustion. In: Compilation of Air Pollutant Emission Factors, Volume 1: Stationary Point and Area Sources, Fifth Edition, AP-42, Supplement E. U.S. Environmental Protection Agency, Office of Air Quality Planning and Standards. Research Triangle Park, North Carolina. | B | 0 |  |  | 0
127 | 10100202 |  | Point | External Combustion Boilers | Electric Generation | Bituminous/Subbituminous Coal | Pulverized Coal: Dry Bottom (Bituminous Coal) | 100447 | 100-44-7 | Benzyl chloride | 118 | 99 | 169 | MISCELLANEOUS CONTROL DEVICES | #N/A | 1 | 1 | 0.0007 | 0.0007 | 0 | Lb | Tons | Bituminous Coal | Burned | Bituminous CoalTonsBurned |  | 1.1 | ESP or FABRIC FILTER only & WET LIMESTONE SCRUBBER or SPRAY DRYER w/ESP or FABRIC FILTER | EPA. September, 1998. Section 1.1, Bituminous and Subbituminous Coal Combustion. In: Compilation of Air Pollutant Emission Factors, Volume 1: Stationary Point and Area Sources, Fifth Edition, AP-42, Supplement E. U.S. Environmental Protection Agency, Office of Air Quality Planning and Standards. Research Triangle Park, North Carolina. | D | 0 |  |  | 0
128 | 10100202 |  | Point | External Combustion Boilers | Electric Generation | Bituminous/Subbituminous Coal | Pulverized Coal: Dry Bottom (Bituminous Coal) | 7440417 | 7440-41-7 | Beryllium | 119 | 0 | 129 | UNCONTROLLED | #N/A | 1 | 1 | 8.1e-05 | 8.1e-05 | 0 | Lb | Million Btus | Heat | Input | HeatMillion BtusInput |  | 1.1 | Based on literature review. | EPA. September, 1998. Section 1.1, Bituminous and Subbituminous Coal Combustion. In: Compilation of Air Pollutant Emission Factors, Volume 1: Stationary Point and Area Sources, Fifth Edition, AP-42, Supplement E. U.S. Environmental Protection Agency, Office of Air Quality Planning and Standards. Research Triangle Park, North Carolina. | E | 0 |  |  | 0
129 | 10100202 |  | Point | External Combustion Boilers | Electric Generation | Bituminous/Subbituminous Coal | Pulverized Coal: Dry Bottom (Bituminous Coal) | 7440417 | 7440-41-7 | Beryllium | 119 | 99 | 169 | MISCELLANEOUS CONTROL DEVICES | #N/A | 1 | 1 | 2.1e-05 | 2.1e-05 | 0 | Lb | Tons | Bituminous Coal | Burned | Bituminous CoalTonsBurned |  | 1.1 | ESP or FABRIC FILTER only & WET LIMESTONE SCRUBBER or SPRAY DRYER w/ESP or FABRIC FILTER | EPA. September, 1998. Section 1.1, Bituminous and Subbituminous Coal Combustion. In: Compilation of Air Pollutant Emission Factors, Volume 1: Stationary Point and Area Sources, Fifth Edition, AP-42, Supplement E. U.S. Environmental Protection Agency, Office of Air Quality Planning and Standards. Research Triangle Park, North Carolina. | A | 0 |  |  | 0
130 | 10100202 |  | Point | External Combustion Boilers | Electric Generation | Bituminous/Subbituminous Coal | Pulverized Coal: Dry Bottom (Bituminous Coal) | 92524 | 92-52-4 | Biphenyl | 122 | 99 | 169 | MISCELLANEOUS CONTROL DEVICES | #N/A | 1 | 1 | 1.7e-06 | 1.7e-06 | 0 | Lb | Tons | Bituminous Coal | Burned | Bituminous CoalTonsBurned |  | 1.1 | ESP or FABRIC FILTER only & WET LIMESTONE SCRUBBER or SPRAY DRYER w/ESP or FABRIC FILTER | EPA. September, 1998. Section 1.1, Bituminous and Subbituminous Coal Combustion. In: Compilation of Air Pollutant Emission Factors, Volume 1: Stationary Point and Area Sources, Fifth Edition, AP-42, Supplement E. U.S. Environmental Protection Agency, Office of Air Quality Planning and Standards. Research Triangle Park, North Carolina. | D | 0 |  |  | 0
131 | 10100202 |  | Point | External Combustion Boilers | Electric Generation | Bituminous/Subbituminous Coal | Pulverized Coal: Dry Bottom (Bituminous Coal) | 75252 | 75-25-2 | Bromoform | 126 | 99 | 169 | MISCELLANEOUS CONTROL DEVICES | #N/A | 1 | 1 | 3.9e-05 | 3.9e-05 | 0 | Lb | Tons | Bituminous Coal | Burned | Bituminous CoalTonsBurned |  | 1.1 | ESP or FABRIC FILTER only & WET LIMESTONE SCRUBBER or SPRAY DRYER w/ESP or FABRIC FILTER | EPA. September, 1998. Section 1.1, Bituminous and Subbituminous Coal Combustion. In: Compilation of Air Pollutant Emission Factors, Volume 1: Stationary Point and Area Sources, Fifth Edition, AP-42, Supplement E. U.S. Environmental Protection Agency, Office of Air Quality Planning and Standards. Research Triangle Park, North Carolina. | E | 0 |  |  | 0
132 | 10100202 |  | Point | External Combustion Boilers | Electric Generation | Bituminous/Subbituminous Coal | Pulverized Coal: Dry Bottom (Bituminous Coal) | 7440439 | 7440-43-9 | Cadmium | 130 | 0 | 129 | UNCONTROLLED | #N/A | 1 | 1 | 4.44e-05 | 4.44e-05 | 0 | Lb | Million Btus | Heat | Input | HeatMillion BtusInput |  | 1.1 | Based on literature review. | EPA. September, 1998. Section 1.1, Bituminous and Subbituminous Coal Combustion. In: Compilation of Air Pollutant Emission Factors, Volume 1: Stationary Point and Area Sources, Fifth Edition, AP-42, Supplement E. U.S. Environmental Protection Agency, Office of Air Quality Planning and Standards. Research Triangle Park, North Carolina. | E | 0 |  |  | 0
133 | 10100202 |  | Point | External Combustion Boilers | Electric Generation | Bituminous/Subbituminous Coal | Pulverized Coal: Dry Bottom (Bituminous Coal) | 7440439 | 7440-43-9 | Cadmium | 130 | 99 | 169 | MISCELLANEOUS CONTROL DEVICES | #N/A | 1 | 1 | 5.1e-05 | 5.1e-05 | 0 | Lb | Tons | Bituminous Coal | Burned | Bituminous CoalTonsBurned |  | 1.1 | ESP or FABRIC FILTER only & WET LIMESTONE SCRUBBER or SPRAY DRYER w/ESP or FABRIC FILTER | EPA. September, 1998. Section 1.1, Bituminous and Subbituminous Coal Combustion. In: Compilation of Air Pollutant Emission Factors, Volume 1: Stationary Point and Area Sources, Fifth Edition, AP-42, Supplement E. U.S. Environmental Protection Agency, Office of Air Quality Planning and Standards. Research Triangle Park, North Carolina. | A | 0 |  |  | 0
134 | 10100202 |  | Point | External Combustion Boilers | Electric Generation | Bituminous/Subbituminous Coal | Pulverized Coal: Dry Bottom (Bituminous Coal) | CO | 630-08-0 | Carbon monoxide | 137 | 0 | 129 | UNCONTROLLED | #N/A | 1 | 1 | 0.5 | 0.5 | 0 | Lb | Tons | Bituminous Coal | Burned | Bituminous CoalTonsBurned |  | 1.1 | Values of 1 or 2 orders of magnitude higher can occur when combustion is not complete. Emission factors for CO2 emissions from coal combustion should be calculated using CO2/ton coal = 72.6C, where C is the wt. percent carbon content of the coal. Factor is for Pre-NSPS and Post-NSPS boilers. | EPA. September, 1998. Section 1.1, Bituminous and Subbituminous Coal Combustion. In: Compilation of Air Pollutant Emission Factors, Volume 1: Stationary Point and Area Sources, Fifth Edition, AP-42, Supplement E. U.S. Environmental Protection Agency, Office of Air Quality Planning and Standards. Research Triangle Park, North Carolina. | A | 0 |  |  | 0
135 | 10100202 |  | Point | External Combustion Boilers | Electric Generation | Bituminous/Subbituminous Coal | Pulverized Coal: Dry Bottom (Bituminous Coal) | CO | 630-08-0 | Carbon monoxide | 137 | 205 | 220 | LOW NOX BURNERS | #N/A | 1 | 1 | 0.5 | 0.5 | 0 | Lb | Tons | Bituminous Coal | Burned | Bituminous CoalTonsBurned |  | 1.1 | Values of 1 or 2 orders of magnitude higher can occur when combustion is not complete. Emission factors for CO2 emissions from coal combustion should be calculated using CO2/ton coal = 72.6C, where C is the wt. percent carbon content of the coal. Factor is for Pre-NSPS boilers. | EPA. September, 1998. Section 1.1, Bituminous and Subbituminous Coal Combustion. In: Compilation of Air Pollutant Emission Factors, Volume 1: Stationary Point and Area Sources, Fifth Edition, AP-42, Supplement E. U.S. Environmental Protection Agency, Office of Air Quality Planning and Standards. Research Triangle Park, North Carolina. | A | 0 | 1998-09-01 |  | 0
136 | 10100202 |  | Point | External Combustion Boilers | Electric Generation | Bituminous/Subbituminous Coal | Pulverized Coal: Dry Bottom (Bituminous Coal) | 75150 | 75-15-0 | Carbon sulfide | 138 | 99 | 169 | MISCELLANEOUS CONTROL DEVICES | #N/A | 1 | 1 | 0.00013 | 0.00013 | 0 | Lb | Tons | Bituminous Coal | Burned | Bituminous CoalTonsBurned |  | 1.1 | ESP or FABRIC FILTER only & WET LIMESTONE SCRUBBER or SPRAY DRYER w/ESP or FABRIC FILTER | EPA. September, 1998. Section 1.1, Bituminous and Subbituminous Coal Combustion. In: Compilation of Air Pollutant Emission Factors, Volume 1: Stationary Point and Area Sources, Fifth Edition, AP-42, Supplement E. U.S. Environmental Protection Agency, Office of Air Quality Planning and Standards. Research Triangle Park, North Carolina. | D | 0 |  |  | 0
137 | 10100202 |  | Point | External Combustion Boilers | Electric Generation | Bituminous/Subbituminous Coal | Pulverized Coal: Dry Bottom (Bituminous Coal) | 532274 | 532-27-4 | 2-Chloroacetophenone | 49 | 99 | 169 | MISCELLANEOUS CONTROL DEVICES | #N/A | 1 | 1 | 7e-06 | 7e-06 | 0 | Lb | Tons | Bituminous Coal | Burned | Bituminous CoalTonsBurned |  | 1.1 | ESP or FABRIC FILTER only & WET LIMESTONE SCRUBBER or SPRAY DRYER w/ESP or FABRIC FILTER | EPA. September, 1998. Section 1.1, Bituminous and Subbituminous Coal Combustion. In: Compilation of Air Pollutant Emission Factors, Volume 1: Stationary Point and Area Sources, Fifth Edition, AP-42, Supplement E. U.S. Environmental Protection Agency, Office of Air Quality Planning and Standards. Research Triangle Park, North Carolina. | E | 0 |  |  | 0
138 | 10100202 |  | Point | External Combustion Boilers | Electric Generation | Bituminous/Subbituminous Coal | Pulverized Coal: Dry Bottom (Bituminous Coal) | 108907 | 108-90-7 | Chlorobenzene | 144 | 99 | 169 | MISCELLANEOUS CONTROL DEVICES | #N/A | 1 | 1 | 2.2e-05 | 2.2e-05 | 0 | Lb | Tons | Bituminous Coal | Burned | Bituminous CoalTonsBurned |  | 1.1 | ESP or FABRIC FILTER only & WET LIMESTONE SCRUBBER or SPRAY DRYER w/ESP or FABRIC FILTER | EPA. September, 1998. Section 1.1, Bituminous and Subbituminous Coal Combustion. In: Compilation of Air Pollutant Emission Factors, Volume 1: Stationary Point and Area Sources, Fifth Edition, AP-42, Supplement E. U.S. Environmental Protection Agency, Office of Air Quality Planning and Standards. Research Triangle Park, North Carolina. | D | 0 |  |  | 0
139 | 10100202 |  | Point | External Combustion Boilers | Electric Generation | Bituminous/Subbituminous Coal | Pulverized Coal: Dry Bottom (Bituminous Coal) | 67663 | 67-66-3 | Chloroform | 147 | 99 | 169 | MISCELLANEOUS CONTROL DEVICES | #N/A | 1 | 1 | 5.9e-05 | 5.9e-05 | 0 | Lb | Tons | Bituminous Coal | Burned | Bituminous CoalTonsBurned |  | 1.1 | ESP or FABRIC FILTER only & WET LIMESTONE SCRUBBER or SPRAY DRYER w/ESP or FABRIC FILTER | EPA. September, 1998. Section 1.1, Bituminous and Subbituminous Coal Combustion. In: Compilation of Air Pollutant Emission Factors, Volume 1: Stationary Point and Area Sources, Fifth Edition, AP-42, Supplement E. U.S. Environmental Protection Agency, Office of Air Quality Planning and Standards. Research Triangle Park, North Carolina. | D | 0 |  |  | 0
140 | 10100202 |  | Point | External Combustion Boilers | Electric Generation | Bituminous/Subbituminous Coal | Pulverized Coal: Dry Bottom (Bituminous Coal) | 7440473 | 7440-47-3 | Chromium | 149 | 0 | 129 | UNCONTROLLED | #N/A | 1 | 1 | 1.250E-3 - 1.570E-3 | #VALUE! | 0 | Lb | Million Btus | Heat | Input | HeatMillion BtusInput |  | 1.1 | Based on literature review. | EPA. September, 1998. Section 1.1, Bituminous and Subbituminous Coal Combustion. In: Compilation of Air Pollutant Emission Factors, Volume 1: Stationary Point and Area Sources, Fifth Edition, AP-42, Supplement E. U.S. Environmental Protection Agency, Office of Air Quality Planning and Standards. Research Triangle Park, North Carolina. | E | 0 |  |  | 0
141 | 10100202 |  | Point | External Combustion Boilers | Electric Generation | Bituminous/Subbituminous Coal | Pulverized Coal: Dry Bottom (Bituminous Coal) | 7440473 | 7440-47-3 | Chromium | 149 | 99 | 169 | MISCELLANEOUS CONTROL DEVICES | #N/A | 1 | 1 | 0.00026 | 0.00026 | 0 | Lb | Tons | Bituminous Coal | Burned | Bituminous CoalTonsBurned |  | 1.1 | ESP or FABRIC FILTER only & WET LIMESTONE SCRUBBER or SPRAY DRYER w/ESP or FABRIC FILTER | EPA. September, 1998. Section 1.1, Bituminous and Subbituminous Coal Combustion. In: Compilation of Air Pollutant Emission Factors, Volume 1: Stationary Point and Area Sources, Fifth Edition, AP-42, Supplement E. U.S. Environmental Protection Agency, Office of Air Quality Planning and Standards. Research Triangle Park, North Carolina. | A | 0 |  |  | 0
142 | 10100202 |  | Point | External Combustion Boilers | Electric Generation | Bituminous/Subbituminous Coal | Pulverized Coal: Dry Bottom (Bituminous Coal) | 18540299 | 18540-29-9 | Chromium (VI) | 151 | 99 | 169 | MISCELLANEOUS CONTROL DEVICES | #N/A | 1 | 1 | 7.9e-05 | 7.9e-05 | 0 | Lb | Tons | Bituminous Coal | Burned | Bituminous CoalTonsBurned |  | 1.1 | ESP or FABRIC FILTER only & WET LIMESTONE SCRUBBER or SPRAY DRYER w/ESP or FABRIC FILTER | EPA. September, 1998. Section 1.1, Bituminous and Subbituminous Coal Combustion. In: Compilation of Air Pollutant Emission Factors, Volume 1: Stationary Point and Area Sources, Fifth Edition, AP-42, Supplement E. U.S. Environmental Protection Agency, Office of Air Quality Planning and Standards. Research Triangle Park, North Carolina. | D | 0 |  |  | 0
143 | 10100202 |  | Point | External Combustion Boilers | Electric Generation | Bituminous/Subbituminous Coal | Pulverized Coal: Dry Bottom (Bituminous Coal) | 218019 | 218-01-9 | Chrysene | 153 | 99 | 169 | MISCELLANEOUS CONTROL DEVICES | #N/A | 1 | 1 | 1e-07 | 1e-07 | 0 | Lb | Tons | Bituminous Coal | Burned | Bituminous CoalTonsBurned |  | 1.1 | ESP or FABRIC FILTER only & WET LIMESTONE SCRUBBER or SPRAY DRYER w/ESP or FABRIC FILTER | EPA. September, 1998. Section 1.1, Bituminous and Subbituminous Coal Combustion. In: Compilation of Air Pollutant Emission Factors, Volume 1: Stationary Point and Area Sources, Fifth Edition, AP-42, Supplement E. U.S. Environmental Protection Agency, Office of Air Quality Planning and Standards. Research Triangle Park, North Carolina. | C | 0 |  |  | 0
144 | 10100202 |  | Point | External Combustion Boilers | Electric Generation | Bituminous/Subbituminous Coal | Pulverized Coal: Dry Bottom (Bituminous Coal) | 7440484 | 7440-48-4 | Cobalt | 154 | 99 | 169 | MISCELLANEOUS CONTROL DEVICES | #N/A | 1 | 1 | 0.0001 | 0.0001 | 0 | Lb | Tons | Bituminous Coal | Burned | Bituminous CoalTonsBurned |  | 1.1 | ESP or FABRIC FILTER only & WET LIMESTONE SCRUBBER or SPRAY DRYER w/ESP or FABRIC FILTER | EPA. September, 1998. Section 1.1, Bituminous and Subbituminous Coal Combustion. In: Compilation of Air Pollutant Emission Factors, Volume 1: Stationary Point and Area Sources, Fifth Edition, AP-42, Supplement E. U.S. Environmental Protection Agency, Office of Air Quality Planning and Standards. Research Triangle Park, North Carolina. | A | 0 |  |  | 0
145 | 10100202 |  | Point | External Combustion Boilers | Electric Generation | Bituminous/Subbituminous Coal | Pulverized Coal: Dry Bottom (Bituminous Coal) | 57125 | 57-12-5 | Cyanide | 160 | 99 | 169 | MISCELLANEOUS CONTROL DEVICES | #N/A | 1 | 1 | 0.0025 | 0.0025 | 0 | Lb | Tons | Bituminous Coal | Burned | Bituminous CoalTonsBurned |  | 1.1 | ESP or FABRIC FILTER only & WET LIMESTONE SCRUBBER or SPRAY DRYER w/ESP or FABRIC FILTER | EPA. September, 1998. Section 1.1, Bituminous and Subbituminous Coal Combustion. In: Compilation of Air Pollutant Emission Factors, Volume 1: Stationary Point and Area Sources, Fifth Edition, AP-42, Supplement E. U.S. Environmental Protection Agency, Office of Air Quality Planning and Standards. Research Triangle Park, North Carolina. | D | 0 |  |  | 0
146 | 10100202 |  | Point | External Combustion Boilers | Electric Generation | Bituminous/Subbituminous Coal | Pulverized Coal: Dry Bottom (Bituminous Coal) | 75092 | 75-09-2 | Dichloromethane | 175 | 99 | 169 | MISCELLANEOUS CONTROL DEVICES | #N/A | 1 | 1 | 0.00029 | 0.00029 | 0 | Lb | Tons | Bituminous Coal | Burned | Bituminous CoalTonsBurned |  | 1.1 | ESP or FABRIC FILTER only & WET LIMESTONE SCRUBBER or SPRAY DRYER w/ESP or FABRIC FILTER | EPA. September, 1998. Section 1.1, Bituminous and Subbituminous Coal Combustion. In: Compilation of Air Pollutant Emission Factors, Volume 1: Stationary Point and Area Sources, Fifth Edition, AP-42, Supplement E. U.S. Environmental Protection Agency, Office of Air Quality Planning and Standards. Research Triangle Park, North Carolina. | D | 0 |  |  | 0
147 | 10100202 |  | Point | External Combustion Boilers | Electric Generation | Bituminous/Subbituminous Coal | Pulverized Coal: Dry Bottom (Bituminous Coal) | 77781 | 77-78-1 | Dimethyl sulfate | 180 | 99 | 169 | MISCELLANEOUS CONTROL DEVICES | #N/A | 1 | 1 | 4.8e-05 | 4.8e-05 | 0 | Lb | Tons | Bituminous Coal | Burned | Bituminous CoalTonsBurned |  | 1.1 | ESP or FABRIC FILTER only & WET LIMESTONE SCRUBBER or SPRAY DRYER w/ESP or FABRIC FILTER | EPA. September, 1998. Section 1.1, Bituminous and Subbituminous Coal Combustion. In: Compilation of Air Pollutant Emission Factors, Volume 1: Stationary Point and Area Sources, Fifth Edition, AP-42, Supplement E. U.S. Environmental Protection Agency, Office of Air Quality Planning and Standards. Research Triangle Park, North Carolina. | E | 0 |  |  | 0
148 | 10100202 |  | Point | External Combustion Boilers | Electric Generation | Bituminous/Subbituminous Coal | Pulverized Coal: Dry Bottom (Bituminous Coal) | 121142 | 121-14-2 | 2,4-Dinitrotoluene | 45 | 99 | 169 | MISCELLANEOUS CONTROL DEVICES | #N/A | 1 | 1 | 2.8e-07 | 2.8e-07 | 0 | Lb | Tons | Bituminous Coal | Burned | Bituminous CoalTonsBurned |  | 1.1 | ESP or FABRIC FILTER only & WET LIMESTONE SCRUBBER or SPRAY DRYER w/ESP or FABRIC FILTER | EPA. September, 1998. Section 1.1, Bituminous and Subbituminous Coal Combustion. In: Compilation of Air Pollutant Emission Factors, Volume 1: Stationary Point and Area Sources, Fifth Edition, AP-42, Supplement E. U.S. Environmental Protection Agency, Office of Air Quality Planning and Standards. Research Triangle Park, North Carolina. | D | 0 |  |  | 0
149 | 10100202 |  | Point | External Combustion Boilers | Electric Generation | Bituminous/Subbituminous Coal | Pulverized Coal: Dry Bottom (Bituminous Coal) | 117817 | 117-81-7 | Dioctyl phthalate | 186 | 99 | 169 | MISCELLANEOUS CONTROL DEVICES | #N/A | 1 | 1 | 7.3e-05 | 7.3e-05 | 0 | Lb | Tons | Bituminous Coal | Burned | Bituminous CoalTonsBurned |  | 1.1 | ESP or FABRIC FILTER only & WET LIMESTONE SCRUBBER or SPRAY DRYER w/ESP or FABRIC FILTER | EPA. September, 1998. Section 1.1, Bituminous and Subbituminous Coal Combustion. In: Compilation of Air Pollutant Emission Factors, Volume 1: Stationary Point and Area Sources, Fifth Edition, AP-42, Supplement E. U.S. Environmental Protection Agency, Office of Air Quality Planning and Standards. Research Triangle Park, North Carolina. | D | 0 |  |  | 0
150 | 10100202 |  | Point | External Combustion Boilers | Electric Generation | Bituminous/Subbituminous Coal | Pulverized Coal: Dry Bottom (Bituminous Coal) | 75003 | 75-00-3 | Ethyl chloride | 195 | 99 | 169 | MISCELLANEOUS CONTROL DEVICES | #N/A | 1 | 1 | 4.2e-05 | 4.2e-05 | 0 | Lb | Tons | Bituminous Coal | Burned | Bituminous CoalTonsBurned |  | 1.1 | ESP or FABRIC FILTER only & WET LIMESTONE SCRUBBER or SPRAY DRYER w/ESP or FABRIC FILTER | EPA. September, 1998. Section 1.1, Bituminous and Subbituminous Coal Combustion. In: Compilation of Air Pollutant Emission Factors, Volume 1: Stationary Point and Area Sources, Fifth Edition, AP-42, Supplement E. U.S. Environmental Protection Agency, Office of Air Quality Planning and Standards. Research Triangle Park, North Carolina. | D | 0 |  |  | 0
151 | 10100202 |  | Point | External Combustion Boilers | Electric Generation | Bituminous/Subbituminous Coal | Pulverized Coal: Dry Bottom (Bituminous Coal) | 100414 | 100-41-4 | Ethylbenzene | 197 | 99 | 169 | MISCELLANEOUS CONTROL DEVICES | #N/A | 1 | 1 | 9.4e-05 | 9.4e-05 | 0 | Lb | Tons | Bituminous Coal | Burned | Bituminous CoalTonsBurned |  | 1.1 | ESP or FABRIC FILTER only & WET LIMESTONE SCRUBBER or SPRAY DRYER w/ESP or FABRIC FILTER | EPA. September, 1998. Section 1.1, Bituminous and Subbituminous Coal Combustion. In: Compilation of Air Pollutant Emission Factors, Volume 1: Stationary Point and Area Sources, Fifth Edition, AP-42, Supplement E. U.S. Environmental Protection Agency, Office of Air Quality Planning and Standards. Research Triangle Park, North Carolina. | D | 0 |  |  | 0
152 | 10100202 |  | Point | External Combustion Boilers | Electric Generation | Bituminous/Subbituminous Coal | Pulverized Coal: Dry Bottom (Bituminous Coal) | 106934 | 106-93-4 | Ethylene dibromide | 199 | 99 | 169 | MISCELLANEOUS CONTROL DEVICES | #N/A | 1 | 1 | 1.2e-06 | 1.2e-06 | 0 | Lb | Tons | Bituminous Coal | Burned | Bituminous CoalTonsBurned |  | 1.1 | ESP or FABRIC FILTER only & WET LIMESTONE SCRUBBER or SPRAY DRYER w/ESP or FABRIC FILTER | EPA. September, 1998. Section 1.1, Bituminous and Subbituminous Coal Combustion. In: Compilation of Air Pollutant Emission Factors, Volume 1: Stationary Point and Area Sources, Fifth Edition, AP-42, Supplement E. U.S. Environmental Protection Agency, Office of Air Quality Planning and Standards. Research Triangle Park, North Carolina. | E | 0 |  |  | 0
153 | 10100202 |  | Point | External Combustion Boilers | Electric Generation | Bituminous/Subbituminous Coal | Pulverized Coal: Dry Bottom (Bituminous Coal) | 107062 | 107-06-2 | Ethylene dichloride | 200 | 99 | 169 | MISCELLANEOUS CONTROL DEVICES | #N/A | 1 | 1 | 4e-05 | 4e-05 | 0 | Lb | Tons | Bituminous Coal | Burned | Bituminous CoalTonsBurned |  | 1.1 | ESP or FABRIC FILTER only & WET LIMESTONE SCRUBBER or SPRAY DRYER w/ESP or FABRIC FILTER | EPA. September, 1998. Section 1.1, Bituminous and Subbituminous Coal Combustion. In: Compilation of Air Pollutant Emission Factors, Volume 1: Stationary Point and Area Sources, Fifth Edition, AP-42, Supplement E. U.S. Environmental Protection Agency, Office of Air Quality Planning and Standards. Research Triangle Park, North Carolina. | E | 0 |  |  | 0
154 | 10100202 |  | Point | External Combustion Boilers | Electric Generation | Bituminous/Subbituminous Coal | Pulverized Coal: Dry Bottom (Bituminous Coal) | 206440 | 206-44-0 | Fluoranthene | 204 | 99 | 169 | MISCELLANEOUS CONTROL DEVICES | #N/A | 1 | 1 | 7.1e-07 | 7.1e-07 | 0 | Lb | Tons | Bituminous Coal | Burned | Bituminous CoalTonsBurned |  | 1.1 | ESP or FABRIC FILTER only & WET LIMESTONE SCRUBBER or SPRAY DRYER w/ESP or FABRIC FILTER | EPA. September, 1998. Section 1.1, Bituminous and Subbituminous Coal Combustion. In: Compilation of Air Pollutant Emission Factors, Volume 1: Stationary Point and Area Sources, Fifth Edition, AP-42, Supplement E. U.S. Environmental Protection Agency, Office of Air Quality Planning and Standards. Research Triangle Park, North Carolina. | B | 0 |  |  | 0
155 | 10100202 |  | Point | External Combustion Boilers | Electric Generation | Bituminous/Subbituminous Coal | Pulverized Coal: Dry Bottom (Bituminous Coal) | 86737 | 86-73-7 | Fluorene | 205 | 99 | 169 | MISCELLANEOUS CONTROL DEVICES | #N/A | 1 | 1 | 9.1e-07 | 9.1e-07 | 0 | Lb | Tons | Bituminous Coal | Burned | Bituminous CoalTonsBurned |  | 1.1 | ESP or FABRIC FILTER only & WET LIMESTONE SCRUBBER or SPRAY DRYER w/ESP or FABRIC FILTER | EPA. September, 1998. Section 1.1, Bituminous and Subbituminous Coal Combustion. In: Compilation of Air Pollutant Emission Factors, Volume 1: Stationary Point and Area Sources, Fifth Edition, AP-42, Supplement E. U.S. Environmental Protection Agency, Office of Air Quality Planning and Standards. Research Triangle Park, North Carolina. | B | 0 |  |  | 0
156 | 10100202 |  | Point | External Combustion Boilers | Electric Generation | Bituminous/Subbituminous Coal | Pulverized Coal: Dry Bottom (Bituminous Coal) | 50000 | 50-00-0 | Formaldehyde | 210 | 99 | 169 | MISCELLANEOUS CONTROL DEVICES | #N/A | 1 | 1 | 0.00024 | 0.00024 | 0 | Lb | Tons | Bituminous Coal | Burned | Bituminous CoalTonsBurned |  | 1.1 | ESP or FABRIC FILTER only & WET LIMESTONE SCRUBBER or SPRAY DRYER w/ESP or FABRIC FILTER | EPA. September, 1998. Section 1.1, Bituminous and Subbituminous Coal Combustion. In: Compilation of Air Pollutant Emission Factors, Volume 1: Stationary Point and Area Sources, Fifth Edition, AP-42, Supplement E. U.S. Environmental Protection Agency, Office of Air Quality Planning and Standards. Research Triangle Park, North Carolina. | A | 0 |  |  | 0
157 | 10100202 |  | Point | External Combustion Boilers | Electric Generation | Bituminous/Subbituminous Coal | Pulverized Coal: Dry Bottom (Bituminous Coal) | 37871004 |  | Heptachlorodibenzo-p-dioxins, total | 218 | 99 | 169 | MISCELLANEOUS CONTROL DEVICES | #N/A | 1 | 1 | 8.34e-11 | 8.34e-11 | 0 | Lb | Tons | Bituminous Coal | Burned | Bituminous CoalTonsBurned |  | 1.1 | ELECTROSTATIC PRECIPITATOR or a FABRIC FILTER | EPA. September, 1998. Section 1.1, Bituminous and Subbituminous Coal Combustion. In: Compilation of Air Pollutant Emission Factors, Volume 1: Stationary Point and Area Sources, Fifth Edition, AP-42, Supplement E. U.S. Environmental Protection Agency, Office of Air Quality Planning and Standards. Research Triangle Park, North Carolina. | D | 0 |  |  | 0
158 | 10100202 |  | Point | External Combustion Boilers | Electric Generation | Bituminous/Subbituminous Coal | Pulverized Coal: Dry Bottom (Bituminous Coal) | 37871004 |  | Heptachlorodibenzo-p-dioxins, total | 218 | 128 | 189 | ELECTROSTATIC PRECIPITATOR | #N/A | 1 | 1 | 0.0015 | 0.0015 | 0 | mg | Megagrams | Coal | Burned | CoalMegagramsBurned |  |  | Lack of Supporting Documentation. | Johnson, N.D. and M.T. Schultz, ORTECH Corporation. March 15, 1990. In: MOE Toxic Chemical Emissions Inventory for Ontario and Eastern North America, Draft Report. No. P89-50-5429/OG. Prepared for Ontario Ministry of the Environment, Air Resources Branch. Rexdale, Ontario. | U | 0 |  |  | 0
159 | 10100202 |  | Point | External Combustion Boilers | Electric Generation | Bituminous/Subbituminous Coal | Pulverized Coal: Dry Bottom (Bituminous Coal) | 37871004 |  | Heptachlorodibenzo-p-dioxins, total | 218 | 202 | 217 | SPRAY DRYER | #N/A | 1 | 1 | 1e-08 | 1e-08 | 0 | Lb | Tons | Bituminous Coal | Burned | Bituminous CoalTonsBurned |  | 1.1 |  | EPA. October, 1996. Section 1.1, Table 11, Bituminous and Subbituminous Coal Combustion. In: Compilation of Air Pollutant Emission Factors, Volume 1: Stationary Point and Area Sources, Fifth Edition, AP-42, Supplement B. U.S. Environmental Protection Agency, Office of Air Quality Planning and Standards. Research Triangle Park, North Carolina. | E | 0 |  | 1998-09-01 | 0
160 | 10100202 |  | Point | External Combustion Boilers | Electric Generation | Bituminous/Subbituminous Coal | Pulverized Coal: Dry Bottom (Bituminous Coal) | 37871004 |  | Heptachlorodibenzo-p-dioxins, total | 218 | 202 | 217 | SPRAY DRYER | #N/A | 1 | 1 | 1e-08 | 1e-08 | 0 | Lb | Tons | Bituminous Coal | Burned | Bituminous CoalTonsBurned |  | 1.1 |  | EPA. September, 1998. Section 1.1, Bituminous and Subbituminous Coal Combustion. In: Compilation of Air Pollutant Emission Factors, Volume 1: Stationary Point and Area Sources, Fifth Edition, AP-42, Supplement E. U.S. Environmental Protection Agency, Office of Air Quality Planning and Standards. Research Triangle Park, North Carolina. | E | 0 | 1998-09-01 |  | 0
160 | 10100202 |  | Point | External Combustion Boilers | Electric Generation | Bituminous/Subbituminous Coal | Pulverized Coal: Dry Bottom (Bituminous Coal) | 37871004 |  | Heptachlorodibenzo-p-dioxins, total | 218 | 127 | 188 | FABRIC FILTER | #N/A | 0 |  | 1e-08 |  | 0 | Lb | Tons | Bituminous Coal | Burned | Bituminous CoalTonsBurned |  | 1.1 |  | EPA. September, 1998. Section 1.1, Bituminous and Subbituminous Coal Combustion. In: Compilation of Air Pollutant Emission Factors, Volume 1: Stationary Point and Area Sources, Fifth Edition, AP-42, Supplement E. U.S. Environmental Protection Agency, Office of Air Quality Planning and Standards. Research Triangle Park, North Carolina. | E | 0 | 1998-09-01 |  | 0
161 | 10100202 |  | Point | External Combustion Boilers | Electric Generation | Bituminous/Subbituminous Coal | Pulverized Coal: Dry Bottom (Bituminous Coal) |  |  | Heptachlorodibenzofurans, total | 217 | 99 | 169 | MISCELLANEOUS CONTROL DEVICES | #N/A | 1 | 1 | 7.68e-11 | 7.68e-11 | 0 | Lb | Tons | Bituminous Coal | Burned | Bituminous CoalTonsBurned |  | 1.1 | ELECTROSTATIC PRECIPITATOR or a FABRIC FILTER | EPA. September, 1998. Section 1.1, Bituminous and Subbituminous Coal Combustion. In: Compilation of Air Pollutant Emission Factors, Volume 1: Stationary Point and Area Sources, Fifth Edition, AP-42, Supplement E. U.S. Environmental Protection Agency, Office of Air Quality Planning and Standards. Research Triangle Park, North Carolina. | D | 0 |  |  | 0
162 | 10100202 |  | Point | External Combustion Boilers | Electric Generation | Bituminous/Subbituminous Coal | Pulverized Coal: Dry Bottom (Bituminous Coal) |  |  | Heptachlorodibenzofurans, total | 217 | 128 | 189 | ELECTROSTATIC PRECIPITATOR | #N/A | 1 | 1 | 0.0012 | 0.0012 | 0 | mg | Megagrams | Coal | Burned | CoalMegagramsBurned |  |  | Lack of Supporting Documentation. | Johnson, N.D. and M.T. Schultz, ORTECH Corporation. March 15, 1990. In: MOE Toxic Chemical Emissions Inventory for Ontario and Eastern North America, Draft Report. No. P89-50-5429/OG. Prepared for Ontario Ministry of the Environment, Air Resources Branch. Rexdale, Ontario. | U | 0 |  |  | 0
163 | 10100202 |  | Point | External Combustion Boilers | Electric Generation | Bituminous/Subbituminous Coal | Pulverized Coal: Dry Bottom (Bituminous Coal) |  |  | Heptachlorodibenzofurans, total | 217 | 202 | 217 | SPRAY DRYER | #N/A | 1 | 1 | 4.39e-08 | 4.39e-08 | 0 | Lb | Tons | Bituminous Coal | Burned | Bituminous CoalTonsBurned |  | 1.1 |  | EPA. October, 1996. Section 1.1, Table 11, Bituminous and Subbituminous Coal Combustion. In: Compilation of Air Pollutant Emission Factors, Volume 1: Stationary Point and Area Sources, Fifth Edition, AP-42, Supplement B. U.S. Environmental Protection Agency, Office of Air Quality Planning and Standards. Research Triangle Park, North Carolina. | E | 0 |  | 1998-09-01 | 0
164 | 10100202 |  | Point | External Combustion Boilers | Electric Generation | Bituminous/Subbituminous Coal | Pulverized Coal: Dry Bottom (Bituminous Coal) |  |  | Heptachlorodibenzofurans, total | 217 | 202 | 217 | SPRAY DRYER | #N/A | 1 | 1 | 4.39e-08 | 4.39e-08 | 0 | Lb | Tons | Bituminous Coal | Burned | Bituminous CoalTonsBurned |  | 1.1 |  | EPA. September, 1998. Section 1.1, Bituminous and Subbituminous Coal Combustion. In: Compilation of Air Pollutant Emission Factors, Volume 1: Stationary Point and Area Sources, Fifth Edition, AP-42, Supplement E. U.S. Environmental Protection Agency, Office of Air Quality Planning and Standards. Research Triangle Park, North Carolina. | E | 0 | 1998-09-01 |  | 0
164 | 10100202 |  | Point | External Combustion Boilers | Electric Generation | Bituminous/Subbituminous Coal | Pulverized Coal: Dry Bottom (Bituminous Coal) |  |  | Heptachlorodibenzofurans, total | 217 | 127 | 188 | FABRIC FILTER | #N/A | 0 |  | 4.39e-08 |  | 0 | Lb | Tons | Bituminous Coal | Burned | Bituminous CoalTonsBurned |  | 1.1 |  | EPA. September, 1998. Section 1.1, Bituminous and Subbituminous Coal Combustion. In: Compilation of Air Pollutant Emission Factors, Volume 1: Stationary Point and Area Sources, Fifth Edition, AP-42, Supplement E. U.S. Environmental Protection Agency, Office of Air Quality Planning and Standards. Research Triangle Park, North Carolina. | E | 0 | 1998-09-01 |  | 0
165 | 10100202 |  | Point | External Combustion Boilers | Electric Generation | Bituminous/Subbituminous Coal | Pulverized Coal: Dry Bottom (Bituminous Coal) | 34465468 | 34465-46-8 | Hexachlorodibenzo-p-dioxins, total | 224 | 99 | 169 | MISCELLANEOUS CONTROL DEVICES | #N/A | 1 | 1 | 2.87e-11 | 2.87e-11 | 0 | Lb | Tons | Bituminous Coal | Burned | Bituminous CoalTonsBurned |  | 1.1 | ELECTROSTATIC PRECIPITATOR or a FABRIC FILTER | EPA. September, 1998. Section 1.1, Bituminous and Subbituminous Coal Combustion. In: Compilation of Air Pollutant Emission Factors, Volume 1: Stationary Point and Area Sources, Fifth Edition, AP-42, Supplement E. U.S. Environmental Protection Agency, Office of Air Quality Planning and Standards. Research Triangle Park, North Carolina. | D | 0 |  |  | 0
166 | 10100202 |  | Point | External Combustion Boilers | Electric Generation | Bituminous/Subbituminous Coal | Pulverized Coal: Dry Bottom (Bituminous Coal) | 34465468 | 34465-46-8 | Hexachlorodibenzo-p-dioxins, total | 224 | 128 | 189 | ELECTROSTATIC PRECIPITATOR | #N/A | 1 | 1 | 0.0019 | 0.0019 | 0 | mg | Megagrams | Coal | Burned | CoalMegagramsBurned |  |  | Lack of Supporting Documentation. | Johnson, N.D. and M.T. Schultz, ORTECH Corporation. March 15, 1990. In: MOE Toxic Chemical Emissions Inventory for Ontario and Eastern North America, Draft Report. No. P89-50-5429/OG. Prepared for Ontario Ministry of the Environment, Air Resources Branch. Rexdale, Ontario. | U | 0 |  |  | 0
167 | 10100202 |  | Point | External Combustion Boilers | Electric Generation | Bituminous/Subbituminous Coal | Pulverized Coal: Dry Bottom (Bituminous Coal) | 34465468 | 34465-46-8 | Hexachlorodibenzo-p-dioxins, total | 224 | 202 | 217 | SPRAY DRYER | #N/A | 1 | 1 | 3e-09 | 3e-09 | 0 | Lb | Tons | Bituminous Coal | Burned | Bituminous CoalTonsBurned |  | 1.1 |  | EPA. October, 1996. Section 1.1, Table 11, Bituminous and Subbituminous Coal Combustion. In: Compilation of Air Pollutant Emission Factors, Volume 1: Stationary Point and Area Sources, Fifth Edition, AP-42, Supplement B. U.S. Environmental Protection Agency, Office of Air Quality Planning and Standards. Research Triangle Park, North Carolina. | E | 0 |  | 1998-09-01 | 0
168 | 10100202 |  | Point | External Combustion Boilers | Electric Generation | Bituminous/Subbituminous Coal | Pulverized Coal: Dry Bottom (Bituminous Coal) | 34465468 | 34465-46-8 | Hexachlorodibenzo-p-dioxins, total | 224 | 202 | 217 | SPRAY DRYER | #N/A | 1 | 1 | 3e-09 | 3e-09 | 0 | Lb | Tons | Bituminous Coal | Burned | Bituminous CoalTonsBurned |  | 1.1 |  | EPA. September, 1998. Section 1.1, Bituminous and Subbituminous Coal Combustion. In: Compilation of Air Pollutant Emission Factors, Volume 1: Stationary Point and Area Sources, Fifth Edition, AP-42, Supplement E. U.S. Environmental Protection Agency, Office of Air Quality Planning and Standards. Research Triangle Park, North Carolina. | E | 0 | 1998-09-01 |  | 0
168 | 10100202 |  | Point | External Combustion Boilers | Electric Generation | Bituminous/Subbituminous Coal | Pulverized Coal: Dry Bottom (Bituminous Coal) | 34465468 | 34465-46-8 | Hexachlorodibenzo-p-dioxins, total | 224 | 127 | 188 | FABRIC FILTER | #N/A | 0 |  | 3e-09 |  | 0 | Lb | Tons | Bituminous Coal | Burned | Bituminous CoalTonsBurned |  | 1.1 |  | EPA. September, 1998. Section 1.1, Bituminous and Subbituminous Coal Combustion. In: Compilation of Air Pollutant Emission Factors, Volume 1: Stationary Point and Area Sources, Fifth Edition, AP-42, Supplement E. U.S. Environmental Protection Agency, Office of Air Quality Planning and Standards. Research Triangle Park, North Carolina. | E | 0 | 1998-09-01 |  | 0
169 | 10100202 |  | Point | External Combustion Boilers | Electric Generation | Bituminous/Subbituminous Coal | Pulverized Coal: Dry Bottom (Bituminous Coal) |  |  | Hexachlorodibenzofurans, total | 223 | 99 | 169 | MISCELLANEOUS CONTROL DEVICES | #N/A | 1 | 1 | 1.92e-10 | 1.92e-10 | 0 | Lb | Tons | Bituminous Coal | Burned | Bituminous CoalTonsBurned |  | 1.1 | ELECTROSTATIC PRECIPITATOR or a FABRIC FILTER | EPA. September, 1998. Section 1.1, Bituminous and Subbituminous Coal Combustion. In: Compilation of Air Pollutant Emission Factors, Volume 1: Stationary Point and Area Sources, Fifth Edition, AP-42, Supplement E. U.S. Environmental Protection Agency, Office of Air Quality Planning and Standards. Research Triangle Park, North Carolina. | D | 0 |  |  | 0
170 | 10100202 |  | Point | External Combustion Boilers | Electric Generation | Bituminous/Subbituminous Coal | Pulverized Coal: Dry Bottom (Bituminous Coal) |  |  | Hexachlorodibenzofurans, total | 223 | 128 | 189 | ELECTROSTATIC PRECIPITATOR | #N/A | 1 | 1 | 0.0077 | 0.0077 | 0 | mg | Megagrams | Coal | Burned | CoalMegagramsBurned |  |  | Lack of Supporting Documentation. | Johnson, N.D. and M.T. Schultz, ORTECH Corporation. March 15, 1990. In: MOE Toxic Chemical Emissions Inventory for Ontario and Eastern North America, Draft Report. No. P89-50-5429/OG. Prepared for Ontario Ministry of the Environment, Air Resources Branch. Rexdale, Ontario. | U | 0 |  |  | 0
171 | 10100202 |  | Point | External Combustion Boilers | Electric Generation | Bituminous/Subbituminous Coal | Pulverized Coal: Dry Bottom (Bituminous Coal) |  |  | Hexachlorodibenzofurans, total | 223 | 202 | 217 | SPRAY DRYER | #N/A | 1 | 1 | 1.27e-08 | 1.27e-08 | 0 | Lb | Tons | Bituminous Coal | Burned | Bituminous CoalTonsBurned |  | 1.1 |  | EPA. October, 1996. Section 1.1, Table 11, Bituminous and Subbituminous Coal Combustion. In: Compilation of Air Pollutant Emission Factors, Volume 1: Stationary Point and Area Sources, Fifth Edition, AP-42, Supplement B. U.S. Environmental Protection Agency, Office of Air Quality Planning and Standards. Research Triangle Park, North Carolina. | E | 0 |  | 1998-09-01 | 0
172 | 10100202 |  | Point | External Combustion Boilers | Electric Generation | Bituminous/Subbituminous Coal | Pulverized Coal: Dry Bottom (Bituminous Coal) |  |  | Hexachlorodibenzofurans, total | 223 | 202 | 217 | SPRAY DRYER | #N/A | 1 | 1 | 1.27e-08 | 1.27e-08 | 0 | Lb | Tons | Bituminous Coal | Burned | Bituminous CoalTonsBurned |  | 1.1 |  | EPA. September, 1998. Section 1.1, Bituminous and Subbituminous Coal Combustion. In: Compilation of Air Pollutant Emission Factors, Volume 1: Stationary Point and Area Sources, Fifth Edition, AP-42, Supplement E. U.S. Environmental Protection Agency, Office of Air Quality Planning and Standards. Research Triangle Park, North Carolina. | E | 0 | 1998-09-01 |  | 0
172 | 10100202 |  | Point | External Combustion Boilers | Electric Generation | Bituminous/Subbituminous Coal | Pulverized Coal: Dry Bottom (Bituminous Coal) |  |  | Hexachlorodibenzofurans, total | 223 | 127 | 188 | FABRIC FILTER | #N/A | 0 |  | 1.27e-08 |  | 0 | Lb | Tons | Bituminous Coal | Burned | Bituminous CoalTonsBurned |  | 1.1 |  | EPA. September, 1998. Section 1.1, Bituminous and Subbituminous Coal Combustion. In: Compilation of Air Pollutant Emission Factors, Volume 1: Stationary Point and Area Sources, Fifth Edition, AP-42, Supplement E. U.S. Environmental Protection Agency, Office of Air Quality Planning and Standards. Research Triangle Park, North Carolina. | E | 0 | 1998-09-01 |  | 0
173 | 10100202 |  | Point | External Combustion Boilers | Electric Generation | Bituminous/Subbituminous Coal | Pulverized Coal: Dry Bottom (Bituminous Coal) | 7647010 | 7647-01-0 | Hydrogen chloride | 230 | 0 | 129 | UNCONTROLLED | #N/A | 1 | 1 | 1.2 | 1.2 | 0 | Lb | Tons | Bituminous Coal | Burned | Bituminous CoalTonsBurned |  | 1.1 |  | EPA. September, 1998. Section 1.1, Bituminous and Subbituminous Coal Combustion. In: Compilation of Air Pollutant Emission Factors, Volume 1: Stationary Point and Area Sources, Fifth Edition, AP-42, Supplement E. U.S. Environmental Protection Agency, Office of Air Quality Planning and Standards. Research Triangle Park, North Carolina. | B | 0 |  |  | 0
174 | 10100202 |  | Point | External Combustion Boilers | Electric Generation | Bituminous/Subbituminous Coal | Pulverized Coal: Dry Bottom (Bituminous Coal) | 7664393 | 7664-39-3 | Hydrogen fluoride | 232 | 0 | 129 | UNCONTROLLED | #N/A | 1 | 1 | 0.15 | 0.15 | 0 | Lb | Tons | Bituminous Coal | Burned | Bituminous CoalTonsBurned |  | 1.1 |  | EPA. September, 1998. Section 1.1, Bituminous and Subbituminous Coal Combustion. In: Compilation of Air Pollutant Emission Factors, Volume 1: Stationary Point and Area Sources, Fifth Edition, AP-42, Supplement E. U.S. Environmental Protection Agency, Office of Air Quality Planning and Standards. Research Triangle Park, North Carolina. | B | 0 |  |  | 0
175 | 10100202 |  | Point | External Combustion Boilers | Electric Generation | Bituminous/Subbituminous Coal | Pulverized Coal: Dry Bottom (Bituminous Coal) | 193395 | 193-39-5 | Indeno(1,2,3-cd)pyrene | 237 | 99 | 169 | MISCELLANEOUS CONTROL DEVICES | #N/A | 1 | 1 | 6.1e-08 | 6.1e-08 | 0 | Lb | Tons | Bituminous Coal | Burned | Bituminous CoalTonsBurned |  | 1.1 | ESP or FABRIC FILTER only & WET LIMESTONE SCRUBBER or SPRAY DRYER w/ESP or FABRIC FILTER | EPA. September, 1998. Section 1.1, Bituminous and Subbituminous Coal Combustion. In: Compilation of Air Pollutant Emission Factors, Volume 1: Stationary Point and Area Sources, Fifth Edition, AP-42, Supplement E. U.S. Environmental Protection Agency, Office of Air Quality Planning and Standards. Research Triangle Park, North Carolina. | C | 0 |  |  | 0
176 | 10100202 |  | Point | External Combustion Boilers | Electric Generation | Bituminous/Subbituminous Coal | Pulverized Coal: Dry Bottom (Bituminous Coal) | 1330207 | 1330-20-7 | Isomers of xylene | 246 | 99 | 169 | MISCELLANEOUS CONTROL DEVICES | #N/A | 1 | 1 | 3.7e-05 | 3.7e-05 | 0 | Lb | Tons | Bituminous Coal | Burned | Bituminous CoalTonsBurned |  | 1.1 | ESP or FABRIC FILTER only & WET LIMESTONE SCRUBBER or SPRAY DRYER w/ESP or FABRIC FILTER | EPA. September, 1998. Section 1.1, Bituminous and Subbituminous Coal Combustion. In: Compilation of Air Pollutant Emission Factors, Volume 1: Stationary Point and Area Sources, Fifth Edition, AP-42, Supplement E. U.S. Environmental Protection Agency, Office of Air Quality Planning and Standards. Research Triangle Park, North Carolina. | C | 0 |  |  | 0
177 | 10100202 |  | Point | External Combustion Boilers | Electric Generation | Bituminous/Subbituminous Coal | Pulverized Coal: Dry Bottom (Bituminous Coal) | 78591 | 78-59-1 | Isophorone | 247 | 99 | 169 | MISCELLANEOUS CONTROL DEVICES | #N/A | 1 | 1 | 0.00058 | 0.00058 | 0 | Lb | Tons | Bituminous Coal | Burned | Bituminous CoalTonsBurned |  | 1.1 | ESP or FABRIC FILTER only & WET LIMESTONE SCRUBBER or SPRAY DRYER w/ESP or FABRIC FILTER | EPA. September, 1998. Section 1.1, Bituminous and Subbituminous Coal Combustion. In: Compilation of Air Pollutant Emission Factors, Volume 1: Stationary Point and Area Sources, Fifth Edition, AP-42, Supplement E. U.S. Environmental Protection Agency, Office of Air Quality Planning and Standards. Research Triangle Park, North Carolina. | D | 0 |  |  | 0
178 | 10100202 |  | Point | External Combustion Boilers | Electric Generation | Bituminous/Subbituminous Coal | Pulverized Coal: Dry Bottom (Bituminous Coal) | 98828 | 98-82-8 | Isopropylbenzene | 248 | 99 | 169 | MISCELLANEOUS CONTROL DEVICES | #N/A | 1 | 1 | 5.3e-06 | 5.3e-06 | 0 | Lb | Tons | Bituminous Coal | Burned | Bituminous CoalTonsBurned |  | 1.1 | ESP or FABRIC FILTER only & WET LIMESTONE SCRUBBER or SPRAY DRYER w/ESP or FABRIC FILTER | EPA. September, 1998. Section 1.1, Bituminous and Subbituminous Coal Combustion. In: Compilation of Air Pollutant Emission Factors, Volume 1: Stationary Point and Area Sources, Fifth Edition, AP-42, Supplement E. U.S. Environmental Protection Agency, Office of Air Quality Planning and Standards. Research Triangle Park, North Carolina. | E | 0 |  |  | 0
179 | 10100202 |  | Point | External Combustion Boilers | Electric Generation | Bituminous/Subbituminous Coal | Pulverized Coal: Dry Bottom (Bituminous Coal) | 7439921 | 7439-92-1 | Lead | 250 | 0 | 129 | UNCONTROLLED | #N/A | 1 | 1 | 0.0133 | 0.0133 | 0 | Lb | Tons | Bituminous Coal | Burned | Bituminous CoalTonsBurned |  | 1.1 | Based on literature review. | EPA. 1995. Section 1.1, Bituminous and Subbituminous Coal Combustion. In: Compilation of Air Pollutant Emission Factors, Volume 1: Stationary Point and Area Sources, Fifth Edition, AP-42. U.S. Environmental Protection Agency, Office of Air Quality Planning and Standards. Research Triangle Park, North Carolina. | E | 0 |  | 1998-09-01 | 0
180 | 10100202 |  | Point | External Combustion Boilers | Electric Generation | Bituminous/Subbituminous Coal | Pulverized Coal: Dry Bottom (Bituminous Coal) | 7439921 | 7439-92-1 | Lead | 250 | 0 | 129 | UNCONTROLLED | #N/A | 1 | 1 | 0.000507 | 0.000507 | 0 | Lb | Million Btus | Heat | Input | HeatMillion BtusInput |  | 1.1 |  | EPA. September, 1998. Section 1.1, Bituminous and Subbituminous Coal Combustion. In: Compilation of Air Pollutant Emission Factors, Volume 1: Stationary Point and Area Sources, Fifth Edition, AP-42, Supplement E. U.S. Environmental Protection Agency, Office of Air Quality Planning and Standards. Research Triangle Park, North Carolina. | E | 0 | 1998-09-01 |  | 0
181 | 10100202 |  | Point | External Combustion Boilers | Electric Generation | Bituminous/Subbituminous Coal | Pulverized Coal: Dry Bottom (Bituminous Coal) | 7439921 | 7439-92-1 | Lead | 250 | 99 | 169 | MISCELLANEOUS CONTROL DEVICES | #N/A | 1 | 1 | 0.00042 | 0.00042 | 0 | Lb | Tons | Bituminous Coal | Burned | Bituminous CoalTonsBurned |  | 1.1 | ESP or FABRIC FILTER only & WET LIMESTONE SCRUBBER or SPRAY DRYER w/ESP or FABRIC FILTER | EPA. September, 1998. Section 1.1, Bituminous and Subbituminous Coal Combustion. In: Compilation of Air Pollutant Emission Factors, Volume 1: Stationary Point and Area Sources, Fifth Edition, AP-42, Supplement E. U.S. Environmental Protection Agency, Office of Air Quality Planning and Standards. Research Triangle Park, North Carolina. | A | 0 |  |  | 0
182 | 10100202 |  | Point | External Combustion Boilers | Electric Generation | Bituminous/Subbituminous Coal | Pulverized Coal: Dry Bottom (Bituminous Coal) |  | 7439-95-4 | Magnesium | 255 | 99 | 169 | MISCELLANEOUS CONTROL DEVICES | #N/A | 1 | 1 | 0.011 | 0.011 | 0 | Lb | Tons | Bituminous Coal | Burned | Bituminous CoalTonsBurned |  | 1.1 | ESP or FABRIC FILTER only & WET LIMESTONE SCRUBBER or SPRAY DRYER w/ESP or FABRIC FILTER | EPA. September, 1998. Section 1.1, Bituminous and Subbituminous Coal Combustion. In: Compilation of Air Pollutant Emission Factors, Volume 1: Stationary Point and Area Sources, Fifth Edition, AP-42, Supplement E. U.S. Environmental Protection Agency, Office of Air Quality Planning and Standards. Research Triangle Park, North Carolina. | A | 0 |  |  | 0
183 | 10100202 |  | Point | External Combustion Boilers | Electric Generation | Bituminous/Subbituminous Coal | Pulverized Coal: Dry Bottom (Bituminous Coal) | 7439965 | 7439-96-5 | Manganese | 257 | 0 | 129 | UNCONTROLLED | #N/A | 1 | 1 | 2.280E-4 - 2.980E-3 | #VALUE! | 0 | Lb | Million Btus | Heat | Input | HeatMillion BtusInput |  | 1.1 | Based on literature review. | EPA. September, 1998. Section 1.1, Bituminous and Subbituminous Coal Combustion. In: Compilation of Air Pollutant Emission Factors, Volume 1: Stationary Point and Area Sources, Fifth Edition, AP-42, Supplement E. U.S. Environmental Protection Agency, Office of Air Quality Planning and Standards. Research Triangle Park, North Carolina. | E | 0 |  |  | 0
184 | 10100202 |  | Point | External Combustion Boilers | Electric Generation | Bituminous/Subbituminous Coal | Pulverized Coal: Dry Bottom (Bituminous Coal) | 7439965 | 7439-96-5 | Manganese | 257 | 99 | 169 | MISCELLANEOUS CONTROL DEVICES | #N/A | 1 | 1 | 0.00049 | 0.00049 | 0 | Lb | Tons | Bituminous Coal | Burned | Bituminous CoalTonsBurned |  | 1.1 | ESP or FABRIC FILTER only & WET LIMESTONE SCRUBBER or SPRAY DRYER w/ESP or FABRIC FILTER | EPA. September, 1998. Section 1.1, Bituminous and Subbituminous Coal Combustion. In: Compilation of Air Pollutant Emission Factors, Volume 1: Stationary Point and Area Sources, Fifth Edition, AP-42, Supplement E. U.S. Environmental Protection Agency, Office of Air Quality Planning and Standards. Research Triangle Park, North Carolina. | A | 0 |  |  | 0
185 | 10100202 |  | Point | External Combustion Boilers | Electric Generation | Bituminous/Subbituminous Coal | Pulverized Coal: Dry Bottom (Bituminous Coal) | 7439976 | 7439-97-6 | Mercury | 260 | 0 | 129 | UNCONTROLLED | #N/A | 1 | 1 | 1.6e-05 | 1.6e-05 | 0 | Lb | Million Btus | Heat | Input | HeatMillion BtusInput |  | 1.1 | Based on literature review. | EPA. September, 1998. Section 1.1, Bituminous and Subbituminous Coal Combustion. In: Compilation of Air Pollutant Emission Factors, Volume 1: Stationary Point and Area Sources, Fifth Edition, AP-42, Supplement E. U.S. Environmental Protection Agency, Office of Air Quality Planning and Standards. Research Triangle Park, North Carolina. | E | 0 |  |  | 0
186 | 10100202 |  | Point | External Combustion Boilers | Electric Generation | Bituminous/Subbituminous Coal | Pulverized Coal: Dry Bottom (Bituminous Coal) | 7439976 | 7439-97-6 | Mercury | 260 | 99 | 169 | MISCELLANEOUS CONTROL DEVICES | #N/A | 1 | 1 | 8.3e-05 | 8.3e-05 | 0 | Lb | Tons | Bituminous Coal | Burned | Bituminous CoalTonsBurned |  | 1.1 | ESP or FABRIC FILTER only & WET LIMESTONE SCRUBBER or SPRAY DRYER w/ESP or FABRIC FILTER | EPA. September, 1998. Section 1.1, Bituminous and Subbituminous Coal Combustion. In: Compilation of Air Pollutant Emission Factors, Volume 1: Stationary Point and Area Sources, Fifth Edition, AP-42, Supplement E. U.S. Environmental Protection Agency, Office of Air Quality Planning and Standards. Research Triangle Park, North Carolina. | A | 0 |  |  | 0
187 | 10100202 |  | Point | External Combustion Boilers | Electric Generation | Bituminous/Subbituminous Coal | Pulverized Coal: Dry Bottom (Bituminous Coal) |  | 74-82-8 | Methane | 261 | 0 | 129 | UNCONTROLLED | #N/A | 1 | 1 | 0.04 | 0.04 | 0 | Lb | Tons | Bituminous Coal | Burned | Bituminous CoalTonsBurned |  | 1.1 |  | EPA. September, 1998. Section 1.1, Bituminous and Subbituminous Coal Combustion. In: Compilation of Air Pollutant Emission Factors, Volume 1: Stationary Point and Area Sources, Fifth Edition, AP-42, Supplement E. U.S. Environmental Protection Agency, Office of Air Quality Planning and Standards. Research Triangle Park, North Carolina. | B | 0 |  |  | 0
188 | 10100202 |  | Point | External Combustion Boilers | Electric Generation | Bituminous/Subbituminous Coal | Pulverized Coal: Dry Bottom (Bituminous Coal) | 74839 | 74-83-9 | Methyl bromide | 264 | 99 | 169 | MISCELLANEOUS CONTROL DEVICES | #N/A | 1 | 1 | 0.00016 | 0.00016 | 0 | Lb | Tons | Bituminous Coal | Burned | Bituminous CoalTonsBurned |  | 1.1 | ESP or FABRIC FILTER only & WET LIMESTONE SCRUBBER or SPRAY DRYER w/ESP or FABRIC FILTER | EPA. September, 1998. Section 1.1, Bituminous and Subbituminous Coal Combustion. In: Compilation of Air Pollutant Emission Factors, Volume 1: Stationary Point and Area Sources, Fifth Edition, AP-42, Supplement E. U.S. Environmental Protection Agency, Office of Air Quality Planning and Standards. Research Triangle Park, North Carolina. | D | 0 |  |  | 0
189 | 10100202 |  | Point | External Combustion Boilers | Electric Generation | Bituminous/Subbituminous Coal | Pulverized Coal: Dry Bottom (Bituminous Coal) | 74873 | 74-87-3 | Methyl chloride | 267 | 99 | 169 | MISCELLANEOUS CONTROL DEVICES | #N/A | 1 | 1 | 0.00053 | 0.00053 | 0 | Lb | Tons | Bituminous Coal | Burned | Bituminous CoalTonsBurned |  | 1.1 | ESP or FABRIC FILTER only & WET LIMESTONE SCRUBBER or SPRAY DRYER w/ESP or FABRIC FILTER | EPA. September, 1998. Section 1.1, Bituminous and Subbituminous Coal Combustion. In: Compilation of Air Pollutant Emission Factors, Volume 1: Stationary Point and Area Sources, Fifth Edition, AP-42, Supplement E. U.S. Environmental Protection Agency, Office of Air Quality Planning and Standards. Research Triangle Park, North Carolina. | D | 0 |  |  | 0
190 | 10100202 |  | Point | External Combustion Boilers | Electric Generation | Bituminous/Subbituminous Coal | Pulverized Coal: Dry Bottom (Bituminous Coal) | 3697243 | 3697-24-3 | 5-Methyl Chrysene | 67 | 99 | 169 | MISCELLANEOUS CONTROL DEVICES | #N/A | 1 | 1 | 2.2e-08 | 2.2e-08 | 0 | Lb | Tons | Bituminous Coal | Burned | Bituminous CoalTonsBurned |  | 1.1 | ESP or FABRIC FILTER only & WET LIMESTONE SCRUBBER or SPRAY DRYER w/ESP or FABRIC FILTER | EPA. September, 1998. Section 1.1, Bituminous and Subbituminous Coal Combustion. In: Compilation of Air Pollutant Emission Factors, Volume 1: Stationary Point and Area Sources, Fifth Edition, AP-42, Supplement E. U.S. Environmental Protection Agency, Office of Air Quality Planning and Standards. Research Triangle Park, North Carolina. | D | 0 |  |  | 0
191 | 10100202 |  | Point | External Combustion Boilers | Electric Generation | Bituminous/Subbituminous Coal | Pulverized Coal: Dry Bottom (Bituminous Coal) | 78933 | 78-93-3 | Methyl ethyl ketone | 268 | 99 | 169 | MISCELLANEOUS CONTROL DEVICES | #N/A | 1 | 1 | 0.00039 | 0.00039 | 0 | Lb | Tons | Bituminous Coal | Burned | Bituminous CoalTonsBurned |  | 1.1 | ESP or FABRIC FILTER only & WET LIMESTONE SCRUBBER or SPRAY DRYER w/ESP or FABRIC FILTER | EPA. September, 1998. Section 1.1, Bituminous and Subbituminous Coal Combustion. In: Compilation of Air Pollutant Emission Factors, Volume 1: Stationary Point and Area Sources, Fifth Edition, AP-42, Supplement E. U.S. Environmental Protection Agency, Office of Air Quality Planning and Standards. Research Triangle Park, North Carolina. | D | 0 |  |  | 0
192 | 10100202 |  | Point | External Combustion Boilers | Electric Generation | Bituminous/Subbituminous Coal | Pulverized Coal: Dry Bottom (Bituminous Coal) | 60344 | 60-34-4 | Methyl hydrazine | 270 | 99 | 169 | MISCELLANEOUS CONTROL DEVICES | #N/A | 1 | 1 | 0.00017 | 0.00017 | 0 | Lb | Tons | Bituminous Coal | Burned | Bituminous CoalTonsBurned |  | 1.1 | ESP or FABRIC FILTER only & WET LIMESTONE SCRUBBER or SPRAY DRYER w/ESP or FABRIC FILTER | EPA. September, 1998. Section 1.1, Bituminous and Subbituminous Coal Combustion. In: Compilation of Air Pollutant Emission Factors, Volume 1: Stationary Point and Area Sources, Fifth Edition, AP-42, Supplement E. U.S. Environmental Protection Agency, Office of Air Quality Planning and Standards. Research Triangle Park, North Carolina. | E | 0 |  |  | 0
193 | 10100202 |  | Point | External Combustion Boilers | Electric Generation | Bituminous/Subbituminous Coal | Pulverized Coal: Dry Bottom (Bituminous Coal) | 80626 | 80-62-6 | Methyl methacrylate | 275 | 99 | 169 | MISCELLANEOUS CONTROL DEVICES | #N/A | 1 | 1 | 2e-05 | 2e-05 | 0 | Lb | Tons | Bituminous Coal | Burned | Bituminous CoalTonsBurned |  | 1.1 | ESP or FABRIC FILTER only & WET LIMESTONE SCRUBBER or SPRAY DRYER w/ESP or FABRIC FILTER | EPA. September, 1998. Section 1.1, Bituminous and Subbituminous Coal Combustion. In: Compilation of Air Pollutant Emission Factors, Volume 1: Stationary Point and Area Sources, Fifth Edition, AP-42, Supplement E. U.S. Environmental Protection Agency, Office of Air Quality Planning and Standards. Research Triangle Park, North Carolina. | E | 0 |  |  | 0
194 | 10100202 |  | Point | External Combustion Boilers | Electric Generation | Bituminous/Subbituminous Coal | Pulverized Coal: Dry Bottom (Bituminous Coal) | 110543 | 110-54-3 | N-Hexane | 295 | 99 | 169 | MISCELLANEOUS CONTROL DEVICES | #N/A | 1 | 1 | 6.7e-05 | 6.7e-05 | 0 | Lb | Tons | Bituminous Coal | Burned | Bituminous CoalTonsBurned |  | 1.1 | ESP or FABRIC FILTER only & WET LIMESTONE SCRUBBER or SPRAY DRYER w/ESP or FABRIC FILTER | EPA. September, 1998. Section 1.1, Bituminous and Subbituminous Coal Combustion. In: Compilation of Air Pollutant Emission Factors, Volume 1: Stationary Point and Area Sources, Fifth Edition, AP-42, Supplement E. U.S. Environmental Protection Agency, Office of Air Quality Planning and Standards. Research Triangle Park, North Carolina. | D | 0 |  |  | 0
195 | 10100202 |  | Point | External Combustion Boilers | Electric Generation | Bituminous/Subbituminous Coal | Pulverized Coal: Dry Bottom (Bituminous Coal) | 91203 | 91-20-3 | Naphthalene | 291 | 99 | 169 | MISCELLANEOUS CONTROL DEVICES | #N/A | 1 | 1 | 1.3e-05 | 1.3e-05 | 0 | Lb | Tons | Bituminous Coal | Burned | Bituminous CoalTonsBurned |  | 1.1 | ESP or FABRIC FILTER only & WET LIMESTONE SCRUBBER or SPRAY DRYER w/ESP or FABRIC FILTER | EPA. September, 1998. Section 1.1, Bituminous and Subbituminous Coal Combustion. In: Compilation of Air Pollutant Emission Factors, Volume 1: Stationary Point and Area Sources, Fifth Edition, AP-42, Supplement E. U.S. Environmental Protection Agency, Office of Air Quality Planning and Standards. Research Triangle Park, North Carolina. | C | 0 |  |  | 0
196 | 10100202 |  | Point | External Combustion Boilers | Electric Generation | Bituminous/Subbituminous Coal | Pulverized Coal: Dry Bottom (Bituminous Coal) | 7440020 | 7440-02-0 | Nickel | 296 | 0 | 129 | UNCONTROLLED | #N/A | 1 | 1 | 1.030E-3 - 1.290E-3 | #VALUE! | 0 | Lb | Million Btus | Heat | Input | HeatMillion BtusInput |  | 1.1 | Based on literature review. | EPA. September, 1998. Section 1.1, Bituminous and Subbituminous Coal Combustion. In: Compilation of Air Pollutant Emission Factors, Volume 1: Stationary Point and Area Sources, Fifth Edition, AP-42, Supplement E. U.S. Environmental Protection Agency, Office of Air Quality Planning and Standards. Research Triangle Park, North Carolina. | E | 0 |  |  | 0
197 | 10100202 |  | Point | External Combustion Boilers | Electric Generation | Bituminous/Subbituminous Coal | Pulverized Coal: Dry Bottom (Bituminous Coal) | 7440020 | 7440-02-0 | Nickel | 296 | 99 | 169 | MISCELLANEOUS CONTROL DEVICES | #N/A | 1 | 1 | 0.00028 | 0.00028 | 0 | Lb | Tons | Bituminous Coal | Burned | Bituminous CoalTonsBurned |  | 1.1 | ESP or FABRIC FILTER only & WET LIMESTONE SCRUBBER or SPRAY DRYER w/ESP or FABRIC FILTER | EPA. September, 1998. Section 1.1, Bituminous and Subbituminous Coal Combustion. In: Compilation of Air Pollutant Emission Factors, Volume 1: Stationary Point and Area Sources, Fifth Edition, AP-42, Supplement E. U.S. Environmental Protection Agency, Office of Air Quality Planning and Standards. Research Triangle Park, North Carolina. | A | 0 |  |  | 0
198 | 10100202 |  | Point | External Combustion Boilers | Electric Generation | Bituminous/Subbituminous Coal | Pulverized Coal: Dry Bottom (Bituminous Coal) | NOX |  | Nitrogen oxides (NOx) | 303 | 0 | 129 | UNCONTROLLED | #N/A | 1 | 1 | 21.7 | 21.7 | 0 | Lb | Tons | Bituminous Coal | Burned | Bituminous CoalTonsBurned |  | 1.1 | Expressed as NO2. Generally, 95+ volume % of nitrogen oxides present in combustion exhaust will be in the form of NO, the rest NO2. To express factors as NO, multiply factors by 0.66. | EPA. 1995. Section 1.1, Bituminous and Subbituminous Coal Combustion. In: Compilation of Air Pollutant Emission Factors, Volume 1: Stationary Point and Area Sources, Fifth Edition, AP-42. U.S. Environmental Protection Agency, Office of Air Quality Planning and Standards. Research Triangle Park, North Carolina. | A | 0 |  | 1998-09-01 | 0
199 | 10100202 |  | Point | External Combustion Boilers | Electric Generation | Bituminous/Subbituminous Coal | Pulverized Coal: Dry Bottom (Bituminous Coal) | NOX |  | Nitrogen oxides (NOx) | 303 | 0 | 129 | UNCONTROLLED | #N/A | 1 | 1 | 22 | 22 | 0 | Lb | Tons | Bituminous Coal | Burned | Bituminous CoalTonsBurned |  | 1.1 | Expressed as NO2. | EPA. September, 1998. Section 1.1, Bituminous and Subbituminous Coal Combustion. In: Compilation of Air Pollutant Emission Factors, Volume 1: Stationary Point and Area Sources, Fifth Edition, AP-42, Supplement E. U.S. Environmental Protection Agency, Office of Air Quality Planning and Standards. Research Triangle Park, North Carolina. | A | 0 | 1998-09-01 |  | 2 | Factor is for Pre-NSPS boilers.
200 | 10100202 |  | Point | External Combustion Boilers | Electric Generation | Bituminous/Subbituminous Coal | Pulverized Coal: Dry Bottom (Bituminous Coal) | NOX |  | Nitrogen oxides (NOx) | 303 | 0 | 129 | UNCONTROLLED | #N/A | 1 | 1 | 12 | 12 | 0 | Lb | Tons | Bituminous Coal | Burned | Bituminous CoalTonsBurned |  | 1.1 | Expressed as NO2. | EPA. September, 1998. Section 1.1, Bituminous and Subbituminous Coal Combustion. In: Compilation of Air Pollutant Emission Factors, Volume 1: Stationary Point and Area Sources, Fifth Edition, AP-42, Supplement E. U.S. Environmental Protection Agency, Office of Air Quality Planning and Standards. Research Triangle Park, North Carolina. | A | 0 | 1998-09-01 |  | 2 | Factor is for Post-NSPS boilers.
201 | 10100202 |  | Point | External Combustion Boilers | Electric Generation | Bituminous/Subbituminous Coal | Pulverized Coal: Dry Bottom (Bituminous Coal) | NOX |  | Nitrogen oxides (NOx) | 303 | 205 | 220 | LOW NOX BURNERS | #N/A | 1 | 1 | 11 | 11 | 0 | Lb | Tons | Bituminous Coal | Burned | Bituminous CoalTonsBurned |  | 1.1 | Expressed as NO2. | EPA. September, 1998. Section 1.1, Bituminous and Subbituminous Coal Combustion. In: Compilation of Air Pollutant Emission Factors, Volume 1: Stationary Point and Area Sources, Fifth Edition, AP-42, Supplement E. U.S. Environmental Protection Agency, Office of Air Quality Planning and Standards. Research Triangle Park, North Carolina. | A | 0 | 1998-09-01 |  | 0
202 | 10100202 |  | Point | External Combustion Boilers | Electric Generation | Bituminous/Subbituminous Coal | Pulverized Coal: Dry Bottom (Bituminous Coal) |  | 10024-97-2 | Nitrous oxide | 304 | 0 | 129 | UNCONTROLLED | #N/A | 1 | 1 | 0.09 | 0.09 | 0 | Lb | Tons | Bituminous Coal | Burned | Bituminous CoalTonsBurned |  | 1.1 |  | EPA. 1995. Section 1.1, Bituminous and Subbituminous Coal Combustion. In: Compilation of Air Pollutant Emission Factors, Volume 1: Stationary Point and Area Sources, Fifth Edition, AP-42. U.S. Environmental Protection Agency, Office of Air Quality Planning and Standards. Research Triangle Park, North Carolina. | D | 0 |  | 1998-09-01 | 0
203 | 10100202 |  | Point | External Combustion Boilers | Electric Generation | Bituminous/Subbituminous Coal | Pulverized Coal: Dry Bottom (Bituminous Coal) |  | 10024-97-2 | Nitrous oxide | 304 | 0 | 129 | UNCONTROLLED | #N/A | 1 | 1 | 0.03 | 0.03 | 0 | Lb | Tons | Bituminous Coal | Burned | Bituminous CoalTonsBurned |  | 1.1 |  | EPA. September, 1998. Section 1.1, Bituminous and Subbituminous Coal Combustion. In: Compilation of Air Pollutant Emission Factors, Volume 1: Stationary Point and Area Sources, Fifth Edition, AP-42, Supplement E. U.S. Environmental Protection Agency, Office of Air Quality Planning and Standards. Research Triangle Park, North Carolina. | B | 0 | 1998-09-01 |  | 0
204 | 10100202 |  | Point | External Combustion Boilers | Electric Generation | Bituminous/Subbituminous Coal | Pulverized Coal: Dry Bottom (Bituminous Coal) | 3268879 | 3268-87-9 | Octachlorodibenzo-p-dioxins, total | 312 | 99 | 169 | MISCELLANEOUS CONTROL DEVICES | #N/A | 1 | 1 | 4.16e-10 | 4.16e-10 | 0 | Lb | Tons | Bituminous Coal | Burned | Bituminous CoalTonsBurned |  | 1.1 | ELECTROSTATIC PRECIPITATOR or a FABRIC FILTER | EPA. September, 1998. Section 1.1, Bituminous and Subbituminous Coal Combustion. In: Compilation of Air Pollutant Emission Factors, Volume 1: Stationary Point and Area Sources, Fifth Edition, AP-42, Supplement E. U.S. Environmental Protection Agency, Office of Air Quality Planning and Standards. Research Triangle Park, North Carolina. | D | 0 |  |  | 0
205 | 10100202 |  | Point | External Combustion Boilers | Electric Generation | Bituminous/Subbituminous Coal | Pulverized Coal: Dry Bottom (Bituminous Coal) | 3268879 | 3268-87-9 | Octachlorodibenzo-p-dioxins, total | 312 | 202 | 217 | SPRAY DRYER | #N/A | 1 | 1 | 2.87e-08 | 2.87e-08 | 0 | Lb | Tons | Bituminous Coal | Burned | Bituminous CoalTonsBurned |  | 1.1 |  | EPA. October, 1996. Section 1.1, Table 11, Bituminous and Subbituminous Coal Combustion. In: Compilation of Air Pollutant Emission Factors, Volume 1: Stationary Point and Area Sources, Fifth Edition, AP-42, Supplement B. U.S. Environmental Protection Agency, Office of Air Quality Planning and Standards. Research Triangle Park, North Carolina. | E | 0 |  | 1998-09-01 | 0
206 | 10100202 |  | Point | External Combustion Boilers | Electric Generation | Bituminous/Subbituminous Coal | Pulverized Coal: Dry Bottom (Bituminous Coal) | 3268879 | 3268-87-9 | Octachlorodibenzo-p-dioxins, total | 312 | 202 | 217 | SPRAY DRYER | #N/A | 1 | 1 | 2.87e-08 | 2.87e-08 | 0 | Lb | Tons | Bituminous Coal | Burned | Bituminous CoalTonsBurned |  | 1.1 |  | EPA. September, 1998. Section 1.1, Bituminous and Subbituminous Coal Combustion. In: Compilation of Air Pollutant Emission Factors, Volume 1: Stationary Point and Area Sources, Fifth Edition, AP-42, Supplement E. U.S. Environmental Protection Agency, Office of Air Quality Planning and Standards. Research Triangle Park, North Carolina. | E | 0 | 1998-09-01 |  | 0
206 | 10100202 |  | Point | External Combustion Boilers | Electric Generation | Bituminous/Subbituminous Coal | Pulverized Coal: Dry Bottom (Bituminous Coal) | 3268879 | 3268-87-9 | Octachlorodibenzo-p-dioxins, total | 312 | 127 | 188 | FABRIC FILTER | #N/A | 0 |  | 2.87e-08 |  | 0 | Lb | Tons | Bituminous Coal | Burned | Bituminous CoalTonsBurned |  | 1.1 |  | EPA. September, 1998. Section 1.1, Bituminous and Subbituminous Coal Combustion. In: Compilation of Air Pollutant Emission Factors, Volume 1: Stationary Point and Area Sources, Fifth Edition, AP-42, Supplement E. U.S. Environmental Protection Agency, Office of Air Quality Planning and Standards. Research Triangle Park, North Carolina. | E | 0 | 1998-09-01 |  | 0
207 | 10100202 |  | Point | External Combustion Boilers | Electric Generation | Bituminous/Subbituminous Coal | Pulverized Coal: Dry Bottom (Bituminous Coal) | 39001020 | 39001-02-0 | Octachlorodibenzofurans, total | 311 | 99 | 169 | MISCELLANEOUS CONTROL DEVICES | #N/A | 1 | 1 | 6.63e-11 | 6.63e-11 | 0 | Lb | Tons | Bituminous Coal | Burned | Bituminous CoalTonsBurned |  | 1.1 | ELECTROSTATIC PRECIPITATOR or a FABRIC FILTER | EPA. September, 1998. Section 1.1, Bituminous and Subbituminous Coal Combustion. In: Compilation of Air Pollutant Emission Factors, Volume 1: Stationary Point and Area Sources, Fifth Edition, AP-42, Supplement E. U.S. Environmental Protection Agency, Office of Air Quality Planning and Standards. Research Triangle Park, North Carolina. | D | 0 |  |  | 0
208 | 10100202 |  | Point | External Combustion Boilers | Electric Generation | Bituminous/Subbituminous Coal | Pulverized Coal: Dry Bottom (Bituminous Coal) | 39001020 | 39001-02-0 | Octachlorodibenzofurans, total | 311 | 202 | 217 | SPRAY DRYER | #N/A | 1 | 1 | 1.37e-07 | 1.37e-07 | 0 | Lb | Tons | Bituminous Coal | Burned | Bituminous CoalTonsBurned |  | 1.1 |  | EPA. October, 1996. Section 1.1, Table 11, Bituminous and Subbituminous Coal Combustion. In: Compilation of Air Pollutant Emission Factors, Volume 1: Stationary Point and Area Sources, Fifth Edition, AP-42, Supplement B. U.S. Environmental Protection Agency, Office of Air Quality Planning and Standards. Research Triangle Park, North Carolina. | E | 0 |  | 1998-09-01 | 0
209 | 10100202 |  | Point | External Combustion Boilers | Electric Generation | Bituminous/Subbituminous Coal | Pulverized Coal: Dry Bottom (Bituminous Coal) | 39001020 | 39001-02-0 | Octachlorodibenzofurans, total | 311 | 202 | 217 | SPRAY DRYER | #N/A | 1 | 1 | 1.37e-07 | 1.37e-07 | 0 | Lb | Tons | Bituminous Coal | Burned | Bituminous CoalTonsBurned |  | 1.1 |  | EPA. September, 1998. Section 1.1, Bituminous and Subbituminous Coal Combustion. In: Compilation of Air Pollutant Emission Factors, Volume 1: Stationary Point and Area Sources, Fifth Edition, AP-42, Supplement E. U.S. Environmental Protection Agency, Office of Air Quality Planning and Standards. Research Triangle Park, North Carolina. | E | 0 | 1998-09-01 |  | 0
209 | 10100202 |  | Point | External Combustion Boilers | Electric Generation | Bituminous/Subbituminous Coal | Pulverized Coal: Dry Bottom (Bituminous Coal) | 39001020 | 39001-02-0 | Octachlorodibenzofurans, total | 311 | 127 | 188 | FABRIC FILTER | #N/A | 0 |  | 1.37e-07 |  | 0 | Lb | Tons | Bituminous Coal | Burned | Bituminous CoalTonsBurned |  | 1.1 |  | EPA. September, 1998. Section 1.1, Bituminous and Subbituminous Coal Combustion. In: Compilation of Air Pollutant Emission Factors, Volume 1: Stationary Point and Area Sources, Fifth Edition, AP-42, Supplement E. U.S. Environmental Protection Agency, Office of Air Quality Planning and Standards. Research Triangle Park, North Carolina. | E | 0 | 1998-09-01 |  | 0
210 | 10100202 |  | Point | External Combustion Boilers | Electric Generation | Bituminous/Subbituminous Coal | Pulverized Coal: Dry Bottom (Bituminous Coal) |  |  | Pentachlorodibenzo-p-dioxins, total | 321 | 99 | 169 | MISCELLANEOUS CONTROL DEVICES | #N/A | 1 | 1 | 4.47e-11 | 4.47e-11 | 0 | Lb | Tons | Bituminous Coal | Burned | Bituminous CoalTonsBurned |  | 1.1 | ELECTROSTATIC PRECIPITATOR or a FABRIC FILTER | EPA. September, 1998. Section 1.1, Bituminous and Subbituminous Coal Combustion. In: Compilation of Air Pollutant Emission Factors, Volume 1: Stationary Point and Area Sources, Fifth Edition, AP-42, Supplement E. U.S. Environmental Protection Agency, Office of Air Quality Planning and Standards. Research Triangle Park, North Carolina. | D | 0 |  |  | 0
211 | 10100202 |  | Point | External Combustion Boilers | Electric Generation | Bituminous/Subbituminous Coal | Pulverized Coal: Dry Bottom (Bituminous Coal) |  |  | Pentachlorodibenzo-p-dioxins, total | 321 | 128 | 189 | ELECTROSTATIC PRECIPITATOR | #N/A | 1 | 1 | 0.0035 | 0.0035 | 0 | mg | Megagrams | Coal | Burned | CoalMegagramsBurned |  |  | Lack of Supporting Documentation. | Johnson, N.D. and M.T. Schultz, ORTECH Corporation. March 15, 1990. In: MOE Toxic Chemical Emissions Inventory for Ontario and Eastern North America, Draft Report. No. P89-50-5429/OG. Prepared for Ontario Ministry of the Environment, Air Resources Branch. Rexdale, Ontario. | U | 0 |  |  | 0
212 | 10100202 |  | Point | External Combustion Boilers | Electric Generation | Bituminous/Subbituminous Coal | Pulverized Coal: Dry Bottom (Bituminous Coal) |  |  | Pentachlorodibenzo-p-dioxins, total | 321 | 202 | 217 | SPRAY DRYER | #N/A | 1 | 1 | 7.06e-10 | 7.06e-10 | 0 | Lb | Tons | Bituminous Coal | Burned | Bituminous CoalTonsBurned |  | 1.1 |  | EPA. September, 1998. Section 1.1, Bituminous and Subbituminous Coal Combustion. In: Compilation of Air Pollutant Emission Factors, Volume 1: Stationary Point and Area Sources, Fifth Edition, AP-42, Supplement E. U.S. Environmental Protection Agency, Office of Air Quality Planning and Standards. Research Triangle Park, North Carolina. | E | 0 |  |  | 0
212 | 10100202 |  | Point | External Combustion Boilers | Electric Generation | Bituminous/Subbituminous Coal | Pulverized Coal: Dry Bottom (Bituminous Coal) |  |  | Pentachlorodibenzo-p-dioxins, total | 321 | 127 | 188 | FABRIC FILTER | #N/A | 0 |  | 7.06e-10 |  | 0 | Lb | Tons | Bituminous Coal | Burned | Bituminous CoalTonsBurned |  | 1.1 |  | EPA. September, 1998. Section 1.1, Bituminous and Subbituminous Coal Combustion. In: Compilation of Air Pollutant Emission Factors, Volume 1: Stationary Point and Area Sources, Fifth Edition, AP-42, Supplement E. U.S. Environmental Protection Agency, Office of Air Quality Planning and Standards. Research Triangle Park, North Carolina. | E | 0 |  |  | 0
213 | 10100202 |  | Point | External Combustion Boilers | Electric Generation | Bituminous/Subbituminous Coal | Pulverized Coal: Dry Bottom (Bituminous Coal) | 30402154 |  | Pentachlorodibenzofurans, total | 320 | 99 | 169 | MISCELLANEOUS CONTROL DEVICES | #N/A | 1 | 1 | 3.53e-10 | 3.53e-10 | 0 | Lb | Tons | Bituminous Coal | Burned | Bituminous CoalTonsBurned |  | 1.1 | ELECTROSTATIC PRECIPITATOR or a FABRIC FILTER | EPA. September, 1998. Section 1.1, Bituminous and Subbituminous Coal Combustion. In: Compilation of Air Pollutant Emission Factors, Volume 1: Stationary Point and Area Sources, Fifth Edition, AP-42, Supplement E. U.S. Environmental Protection Agency, Office of Air Quality Planning and Standards. Research Triangle Park, North Carolina. | D | 0 |  |  | 0
214 | 10100202 |  | Point | External Combustion Boilers | Electric Generation | Bituminous/Subbituminous Coal | Pulverized Coal: Dry Bottom (Bituminous Coal) | 30402154 |  | Pentachlorodibenzofurans, total | 320 | 128 | 189 | ELECTROSTATIC PRECIPITATOR | #N/A | 1 | 1 | 0.0234 | 0.0234 | 0 | mg | Megagrams | Coal | Burned | CoalMegagramsBurned |  |  | ESP controlled, EF range = 0.0173 - 0.0295 mg/tonne Lack of Supporting Documentation. | Johnson, N.D. and M.T. Schultz, ORTECH Corporation. March 15, 1990. In: MOE Toxic Chemical Emissions Inventory for Ontario and Eastern North America, Draft Report. No. P89-50-5429/OG. Prepared for Ontario Ministry of the Environment, Air Resources Branch. Rexdale, Ontario. | U | 0 |  |  | 0
215 | 10100202 |  | Point | External Combustion Boilers | Electric Generation | Bituminous/Subbituminous Coal | Pulverized Coal: Dry Bottom (Bituminous Coal) | 30402154 |  | Pentachlorodibenzofurans, total | 320 | 202 | 217 | SPRAY DRYER | #N/A | 1 | 1 | 4.84e-09 | 4.84e-09 | 0 | Lb | Tons | Bituminous Coal | Burned | Bituminous CoalTonsBurned |  | 1.1 |  | EPA. September, 1998. Section 1.1, Bituminous and Subbituminous Coal Combustion. In: Compilation of Air Pollutant Emission Factors, Volume 1: Stationary Point and Area Sources, Fifth Edition, AP-42, Supplement E. U.S. Environmental Protection Agency, Office of Air Quality Planning and Standards. Research Triangle Park, North Carolina. | E | 0 |  |  | 0
215 | 10100202 |  | Point | External Combustion Boilers | Electric Generation | Bituminous/Subbituminous Coal | Pulverized Coal: Dry Bottom (Bituminous Coal) | 30402154 |  | Pentachlorodibenzofurans, total | 320 | 127 | 188 | FABRIC FILTER | #N/A | 0 |  | 4.84e-09 |  | 0 | Lb | Tons | Bituminous Coal | Burned | Bituminous CoalTonsBurned |  | 1.1 |  | EPA. September, 1998. Section 1.1, Bituminous and Subbituminous Coal Combustion. In: Compilation of Air Pollutant Emission Factors, Volume 1: Stationary Point and Area Sources, Fifth Edition, AP-42, Supplement E. U.S. Environmental Protection Agency, Office of Air Quality Planning and Standards. Research Triangle Park, North Carolina. | E | 0 |  |  | 0
216 | 10100202 |  | Point | External Combustion Boilers | Electric Generation | Bituminous/Subbituminous Coal | Pulverized Coal: Dry Bottom (Bituminous Coal) | 127184 | 127-18-4 | Perchloroethylene | 323 | 99 | 169 | MISCELLANEOUS CONTROL DEVICES | #N/A | 1 | 1 | 4.3e-05 | 4.3e-05 | 0 | Lb | Tons | Bituminous Coal | Burned | Bituminous CoalTonsBurned |  | 1.1 | ESP or FABRIC FILTER only & WET LIMESTONE SCRUBBER or SPRAY DRYER w/ESP or FABRIC FILTER | EPA. September, 1998. Section 1.1, Bituminous and Subbituminous Coal Combustion. In: Compilation of Air Pollutant Emission Factors, Volume 1: Stationary Point and Area Sources, Fifth Edition, AP-42, Supplement E. U.S. Environmental Protection Agency, Office of Air Quality Planning and Standards. Research Triangle Park, North Carolina. | D | 0 |  |  | 0
217 | 10100202 |  | Point | External Combustion Boilers | Electric Generation | Bituminous/Subbituminous Coal | Pulverized Coal: Dry Bottom (Bituminous Coal) | 85018 | 85-01-8 | Phenanthrene | 325 | 99 | 169 | MISCELLANEOUS CONTROL DEVICES | #N/A | 1 | 1 | 2.7e-06 | 2.7e-06 | 0 | Lb | Tons | Bituminous Coal | Burned | Bituminous CoalTonsBurned |  | 1.1 | ESP or FABRIC FILTER only & WET LIMESTONE SCRUBBER or SPRAY DRYER w/ESP or FABRIC FILTER | EPA. September, 1998. Section 1.1, Bituminous and Subbituminous Coal Combustion. In: Compilation of Air Pollutant Emission Factors, Volume 1: Stationary Point and Area Sources, Fifth Edition, AP-42, Supplement E. U.S. Environmental Protection Agency, Office of Air Quality Planning and Standards. Research Triangle Park, North Carolina. | B | 0 |  |  | 0
218 | 10100202 |  | Point | External Combustion Boilers | Electric Generation | Bituminous/Subbituminous Coal | Pulverized Coal: Dry Bottom (Bituminous Coal) | 108952 | 108-95-2 | Phenol | 326 | 99 | 169 | MISCELLANEOUS CONTROL DEVICES | #N/A | 1 | 1 | 1.6e-05 | 1.6e-05 | 0 | Lb | Tons | Bituminous Coal | Burned | Bituminous CoalTonsBurned |  | 1.1 | ESP or FABRIC FILTER only & WET LIMESTONE SCRUBBER or SPRAY DRYER w/ESP or FABRIC FILTER | EPA. September, 1998. Section 1.1, Bituminous and Subbituminous Coal Combustion. In: Compilation of Air Pollutant Emission Factors, Volume 1: Stationary Point and Area Sources, Fifth Edition, AP-42, Supplement E. U.S. Environmental Protection Agency, Office of Air Quality Planning and Standards. Research Triangle Park, North Carolina. | D | 0 |  |  | 0
219 | 10100202 | 1 | Point | External Combustion Boilers | Electric Generation | Bituminous/Subbituminous Coal | Pulverized Coal: Dry Bottom (Bituminous Coal) | PM-CON |  | PM, condensable | 330 | 0 | 129 | UNCONTROLLED | #N/A | 1 | 1 | Formula |  | 0 | Lb | Tons | Bituminous Coal | Burned | Bituminous CoalTonsBurned | (1E-1*S-3E-2)*26 | 1.1 | Factor is for pulverized coal-fired boilers with all PM controls (without flue gas desulfurization controls). Factors should be multiplied by fuel rate on a heat input basis (MMBtu), as fired. To convert to lb/ton of bituminous coal, multiply by 26 MMBtu/ton. To convert to lb/ton of subbituminous coal, multiply by 20 MMBtu/ton. 80% of the condensable PM is inorganic; 20% of the condensable PM is organic. | EPA. September, 1998. Section 1.1, Bituminous and Subbituminous Coal Combustion. In: Compilation of Air Pollutant Emission Factors, Volume 1: Stationary Point and Area Sources, Fifth Edition, AP-42, Supplement E. U.S. Environmental Protection Agency, Office of Air Quality Planning and Standards. Research Triangle Park, North Carolina. | B | 0 | 2004-02-01 |  | 0
220 | 10100202 | 1 | Point | External Combustion Boilers | Electric Generation | Bituminous/Subbituminous Coal | Pulverized Coal: Dry Bottom (Bituminous Coal) | PM-CON |  | PM, condensable | 330 | 99 | 169 | MISCELLANEOUS CONTROL DEVICES | #N/A | 1 | 1 | Formula |  | 0 | Lb | Million Btus | Heat | Input | HeatMillion BtusInput | 1E-1*S-3E-2 | 1.1 | Factor is for pulverized coal-fired boilers with all PM controls (without flue gas desulfurization controls). Factors should be multiplied by fuel rate on a heat input basis (MMBtu), as fired. To convert to lb/ton os subbituminous coal, multiply by 20 MMBtu/ton. To convert to lb/ton of bituminous coal, multiply by 26 MMBtu/ton. S= coal sulfur percent by weight as fired. For example, if the sulfur percent is 1.04, then S=1.04. If the coal sulfur percent is 0.4 or less, use a default emission factor of 0.01 lb/MMBtu rather than the emission equation. 80% of the condensable PM is inorganic; 20% of the condensable PM is organic. | EPA. September, 1998. Section 1.1, Bituminous and Subbituminous Coal Combustion. In: Compilation of Air Pollutant Emission Factors, Volume 1: Stationary Point and Area Sources, Fifth Edition, AP-42, Supplement E. U.S. Environmental Protection Agency, Office of Air Quality Planning and Standards. Research Triangle Park, North Carolina. | B | 0 | 1998-09-01 |  | 2 | Without flue gas desulfurization controls.
221 | 10100202 |  | Point | External Combustion Boilers | Electric Generation | Bituminous/Subbituminous Coal | Pulverized Coal: Dry Bottom (Bituminous Coal) | PM-CON |  | PM, condensable | 330 | 99 | 169 | MISCELLANEOUS CONTROL DEVICES | #N/A | 1 | 1 | 0.02 | 0.02 | 0 | Lb | Million Btus | Heat | Input | HeatMillion BtusInput |  | 1.1 | Factor is for pulverized coal-fired boilers with all PM controls (with flue gas desulfurization controls). | EPA. September, 1998. Section 1.1, Bituminous and Subbituminous Coal Combustion. In: Compilation of Air Pollutant Emission Factors, Volume 1: Stationary Point and Area Sources, Fifth Edition, AP-42, Supplement E. U.S. Environmental Protection Agency, Office of Air Quality Planning and Standards. Research Triangle Park, North Carolina. | E | 0 | 1998-09-01 |  | 2 | With flue gas desulfurization controls.
222 | 10100202 | 1 | Point | External Combustion Boilers | Electric Generation | Bituminous/Subbituminous Coal | Pulverized Coal: Dry Bottom (Bituminous Coal) | PM-CON |  | PM, condensable | 330 | 100 | 170 | BAGHOUSE | #N/A | 1 | 1 | Formula |  | 0 | Lb | Tons | Bituminous Coal | Burned | Bituminous CoalTonsBurned | (1E-1*S-3E-2)*26 | 1.1 | Factor is for pulverized coal-fired boilers with all PM controls (without flue gas desulfurization controls). Factors should be multiplied by fuel rate on a heat input basis (MMBtu), as fired. To convert to lb/ton of bituminous coal, multiply by 26 MMBtu/ton. To convert to lb/ton of subbituminous coal, multiply by 20 MMBtu/ton. 80% of the condensable PM is inorganic; 20% of the condensable PM is organic. | EPA. September, 1998. Section 1.1, Bituminous and Subbituminous Coal Combustion. In: Compilation of Air Pollutant Emission Factors, Volume 1: Stationary Point and Area Sources, Fifth Edition, AP-42, Supplement E. U.S. Environmental Protection Agency, Office of Air Quality Planning and Standards. Research Triangle Park, North Carolina. | B | 0 | 2004-02-01 |  | 0
223 | 10100202 | 1 | Point | External Combustion Boilers | Electric Generation | Bituminous/Subbituminous Coal | Pulverized Coal: Dry Bottom (Bituminous Coal) | PM-CON |  | PM, condensable | 330 | 121 | 183 | MULTIPLE CYCLONES | #N/A | 1 | 1 | Formula |  | 0 | Lb | Tons | Bituminous Coal | Burned | Bituminous CoalTonsBurned | (1E-1*S-3E-2)*26 | 1.1 | Factor is for pulverized coal-fired boilers with all PM controls (without flue gas desulfurization controls). Factors should be multiplied by fuel rate on a heat input basis (MMBtu), as fired. To convert to lb/ton of bituminous coal, multiply by 26 MMBtu/ton. To convert to lb/ton of subbituminous coal, multiply by 20 MMBtu/ton. 80% of the condensable PM is inorganic; 20% of the condensable PM is organic. | EPA. September, 1998. Section 1.1, Bituminous and Subbituminous Coal Combustion. In: Compilation of Air Pollutant Emission Factors, Volume 1: Stationary Point and Area Sources, Fifth Edition, AP-42, Supplement E. U.S. Environmental Protection Agency, Office of Air Quality Planning and Standards. Research Triangle Park, North Carolina. | B | 0 | 2004-02-01 |  | 0
224 | 10100202 | 1 | Point | External Combustion Boilers | Electric Generation | Bituminous/Subbituminous Coal | Pulverized Coal: Dry Bottom (Bituminous Coal) | PM-CON |  | PM, condensable | 330 | 128 | 189 | ELECTROSTATIC PRECIPITATOR | #N/A | 1 | 1 | Formula |  | 0 | Lb | Tons | Bituminous Coal | Burned | Bituminous CoalTonsBurned | (1E-1*S-3E-2)*26 | 1.1 | Factor is for pulverized coal-fired boilers with all PM controls (without flue gas desulfurization controls). Factors should be multiplied by fuel rate on a heat input basis (MMBtu), as fired. To convert to lb/ton of bituminous coal, multiply by 26 MMBtu/ton. To convert to lb/ton of subbituminous coal, multiply by 20 MMBtu/ton. 80% of the condensable PM is inorganic; 20% of the condensable PM is organic. | EPA. September, 1998. Section 1.1, Bituminous and Subbituminous Coal Combustion. In: Compilation of Air Pollutant Emission Factors, Volume 1: Stationary Point and Area Sources, Fifth Edition, AP-42, Supplement E. U.S. Environmental Protection Agency, Office of Air Quality Planning and Standards. Research Triangle Park, North Carolina. | B | 0 | 2004-02-01 |  | 0
225 | 10100202 | 1 | Point | External Combustion Boilers | Electric Generation | Bituminous/Subbituminous Coal | Pulverized Coal: Dry Bottom (Bituminous Coal) | PM-CON |  | PM, condensable | 330 | 129 | 190 | SCRUBBER | #N/A | 1 | 1 | Formula |  | 0 | Lb | Tons | Bituminous Coal | Burned | Bituminous CoalTonsBurned | (1E-1*S-3E-2)*26 | 1.1 | Factor is for pulverized coal-fired boilers with all PM controls (without flue gas desulfurization controls). Factors should be multiplied by fuel rate on a heat input basis (MMBtu), as fired. To convert to lb/ton of bituminous coal, multiply by 26 MMBtu/ton. To convert to lb/ton of subbituminous coal, multiply by 20 MMBtu/ton. 80% of the condensable PM is inorganic; 20% of the condensable PM is organic. | EPA. September, 1998. Section 1.1, Bituminous and Subbituminous Coal Combustion. In: Compilation of Air Pollutant Emission Factors, Volume 1: Stationary Point and Area Sources, Fifth Edition, AP-42, Supplement E. U.S. Environmental Protection Agency, Office of Air Quality Planning and Standards. Research Triangle Park, North Carolina. | B | 0 | 2004-02-01 |  | 0
226 | 10100202 |  | Point | External Combustion Boilers | Electric Generation | Bituminous/Subbituminous Coal | Pulverized Coal: Dry Bottom (Bituminous Coal) |  |  | PM, condensable inorganics | 331 | 99 | 169 | MISCELLANEOUS CONTROL DEVICES | #N/A | 1 | 1 | Formula |  | 0 | Lb | Million Btus | Heat | Input | HeatMillion BtusInput | 8E-1*(1E-1*S-3E-2) | 1.1 | Factor is for pulverized coal-fired boilers with all PM controls (without flue gas desulfurization controls). Factors should be multiplied by fuel rate on a heat input basis (MMBtu), as fired. To convert to lb/ton os subbituminous coal, multiply by 20 MMBtu/ton. To convert to lb/ton of bituminous coal, multiply by 26 MMBtu/ton. S= coal sulfur percent by weight as fired. For example, if the sulfur percent is 1.04, then S=1.04. If the coal sulfur percent is 0.4 or less, use a default emission factor of 0.01 lb/MMBtu rather than the emission equation. | EPA. September, 1998. Section 1.1, Bituminous and Subbituminous Coal Combustion. In: Compilation of Air Pollutant Emission Factors, Volume 1: Stationary Point and Area Sources, Fifth Edition, AP-42, Supplement E. U.S. Environmental Protection Agency, Office of Air Quality Planning and Standards. Research Triangle Park, North Carolina. | E | 0 | 1998-09-01 | 2000-09-01 | 0
227 | 10100202 |  | Point | External Combustion Boilers | Electric Generation | Bituminous/Subbituminous Coal | Pulverized Coal: Dry Bottom (Bituminous Coal) |  |  | PM, condensable organics | 332 | 99 | 169 | MISCELLANEOUS CONTROL DEVICES | #N/A | 1 | 1 | Formula |  | 0 | Lb | Million Btus | Heat | Input | HeatMillion BtusInput | 2E-1*(1E-1*S-3E-2) | 1.1 | Factor is for pulverized coal-fired boilers with all PM controls (without flue gas desulfurization controls). Factors should be multiplied by fuel rate on a heat input basis (MMBtu), as fired. To convert to lb/ton os subbituminous coal, multiply by 20 MMBtu/ton. To convert to lb/ton of bituminous coal, multiply by 26 MMBtu/ton. S= coal sulfur percent by weight as fired. For example, if the sulfur percent is 1.04, then S=1.04. If the coal sulfur percent is 0.4 or less, use a default emission factor of 0.01 lb/MMBtu rather than the emission equation. | EPA. September, 1998. Section 1.1, Bituminous and Subbituminous Coal Combustion. In: Compilation of Air Pollutant Emission Factors, Volume 1: Stationary Point and Area Sources, Fifth Edition, AP-42, Supplement E. U.S. Environmental Protection Agency, Office of Air Quality Planning and Standards. Research Triangle Park, North Carolina. | E | 0 | 1998-09-01 | 2000-09-01 | 0
228 | 10100202 | 1 | Point | External Combustion Boilers | Electric Generation | Bituminous/Subbituminous Coal | Pulverized Coal: Dry Bottom (Bituminous Coal) | PM-FIL |  | PM, filterable | 334 | 0 | 129 | UNCONTROLLED | #N/A | 1 | 1 | Formula |  | 0 | Lb | Tons | Bituminous Coal | Burned | Bituminous CoalTonsBurned | 1E1*A | 1.1 | Does not include condensible PM. Multiply the emission factor provided by the weight percent ash content of the coal to obtain lb/ton EF. A=% Ash content. | EPA. September, 1998. Section 1.1, Bituminous and Subbituminous Coal Combustion. In: Compilation of Air Pollutant Emission Factors, Volume 1: Stationary Point and Area Sources, Fifth Edition, AP-42, Supplement E. U.S. Environmental Protection Agency, Office of Air Quality Planning and Standards. Research Triangle Park, North Carolina. | C | 0 |  |  | 0
229 | 10100202 |  | Point | External Combustion Boilers | Electric Generation | Bituminous/Subbituminous Coal | Pulverized Coal: Dry Bottom (Bituminous Coal) | PM-FIL |  | PM, filterable | 334 | 100 | 170 | BAGHOUSE | #N/A | 1 | 1 | Formula |  | 0 | Lb | Tons | Bituminous Coal | Burned | Bituminous CoalTonsBurned | 2E-2 * (% Ash Content) | 1.1 | Does not include condensible PM. Multiply the emission factor provided by the weight percent of the ash content of the coal to obtain lb/ton EF. | EPA. 1995. Section 1.1, Bituminous and Subbituminous Coal Combustion. In: Compilation of Air Pollutant Emission Factors, Volume 1: Stationary Point and Area Sources, Fifth Edition, AP-42. U.S. Environmental Protection Agency, Office of Air Quality Planning and Standards. Research Triangle Park, North Carolina. | E | 0 |  | 1998-09-01 | 0
230 | 10100202 | 1 | Point | External Combustion Boilers | Electric Generation | Bituminous/Subbituminous Coal | Pulverized Coal: Dry Bottom (Bituminous Coal) | PM-FIL |  | PM, filterable | 334 | 100 | 170 | BAGHOUSE | #N/A | 1 | 1 | Formula |  | 0 | Lb | Tons | Bituminous Coal | Burned | Bituminous CoalTonsBurned | 2.0E-2*A | 1.1 | Baghouse estimated control efficiency is 99.8%. A= Coal ash weight percent, as fired. For example if coal ash weight is 8.2% then A=8.2. | EPA. September, 1998. Section 1.1, Bituminous and Subbituminous Coal Combustion. In: Compilation of Air Pollutant Emission Factors, Volume 1: Stationary Point and Area Sources, Fifth Edition, AP-42, Supplement E. U.S. Environmental Protection Agency, Office of Air Quality Planning and Standards. Research Triangle Park, North Carolina. | E | 0 | 1999-12-01 |  | 0
231 | 10100202 |  | Point | External Combustion Boilers | Electric Generation | Bituminous/Subbituminous Coal | Pulverized Coal: Dry Bottom (Bituminous Coal) | PM-FIL |  | PM, filterable | 334 | 121 | 183 | MULTIPLE CYCLONES | #N/A | 1 | 1 | Formula |  | 0 | Lb | Tons | Bituminous Coal | Burned | Bituminous CoalTonsBurned | 2E0 * (% Ash Content) | 1.1 | Does not include condensible PM. Multiply the emission factor provided by the weight percent of the ash content of the coal to obtain lb/ton EF. | EPA. 1995. Section 1.1, Bituminous and Subbituminous Coal Combustion. In: Compilation of Air Pollutant Emission Factors, Volume 1: Stationary Point and Area Sources, Fifth Edition, AP-42. U.S. Environmental Protection Agency, Office of Air Quality Planning and Standards. Research Triangle Park, North Carolina. | E | 0 |  | 1998-09-01 | 0
232 | 10100202 | 1 | Point | External Combustion Boilers | Electric Generation | Bituminous/Subbituminous Coal | Pulverized Coal: Dry Bottom (Bituminous Coal) | PM-FIL |  | PM, filterable | 334 | 121 | 183 | MULTIPLE CYCLONES | #N/A | 1 | 1 | Formula |  | 0 | Lb | Tons | Bituminous Coal | Burned | Bituminous CoalTonsBurned | 2.0E0*A | 1.1 | Multiple cyclone estimated control efficiency is 80%. A= Coal ash weight percent, as fired. For example if coal ash weight is 8.2% then A=8.2. | EPA. September, 1998. Section 1.1, Bituminous and Subbituminous Coal Combustion. In: Compilation of Air Pollutant Emission Factors, Volume 1: Stationary Point and Area Sources, Fifth Edition, AP-42, Supplement E. U.S. Environmental Protection Agency, Office of Air Quality Planning and Standards. Research Triangle Park, North Carolina. | E | 0 | 1999-12-01 |  | 0
233 | 10100202 |  | Point | External Combustion Boilers | Electric Generation | Bituminous/Subbituminous Coal | Pulverized Coal: Dry Bottom (Bituminous Coal) | PM-FIL |  | PM, filterable | 334 | 128 | 189 | ELECTROSTATIC PRECIPITATOR | #N/A | 1 | 1 | Formula |  | 0 | Lb | Tons | Bituminous Coal | Burned | Bituminous CoalTonsBurned | 8E-2 * (% Ash Content) | 1.1 | Does not include condensible PM. Multiply the emission factor provided by the weight percent of the ash content of the coal to obtain lb/ton EF. | EPA. 1995. Section 1.1, Bituminous and Subbituminous Coal Combustion. In: Compilation of Air Pollutant Emission Factors, Volume 1: Stationary Point and Area Sources, Fifth Edition, AP-42. U.S. Environmental Protection Agency, Office of Air Quality Planning and Standards. Research Triangle Park, North Carolina. | D | 0 |  | 1998-09-01 | 0
234 | 10100202 | 1 | Point | External Combustion Boilers | Electric Generation | Bituminous/Subbituminous Coal | Pulverized Coal: Dry Bottom (Bituminous Coal) | PM-FIL |  | PM, filterable | 334 | 128 | 189 | ELECTROSTATIC PRECIPITATOR | #N/A | 1 | 1 | Formula |  | 0 | Lb | Tons | Bituminous Coal | Burned | Bituminous CoalTonsBurned | 8.0E-2*A | 1.1 | Electrostatic precipitator estimated control efficiency is 99.2%. A= Coal ash weight percent, as fired. For example if coal ash weight is 8.2% then A=8.2. | EPA. September, 1998. Section 1.1, Bituminous and Subbituminous Coal Combustion. In: Compilation of Air Pollutant Emission Factors, Volume 1: Stationary Point and Area Sources, Fifth Edition, AP-42, Supplement E. U.S. Environmental Protection Agency, Office of Air Quality Planning and Standards. Research Triangle Park, North Carolina. | D | 0 | 1999-12-01 |  | 0
235 | 10100202 |  | Point | External Combustion Boilers | Electric Generation | Bituminous/Subbituminous Coal | Pulverized Coal: Dry Bottom (Bituminous Coal) | PM-FIL |  | PM, filterable | 334 | 129 | 190 | SCRUBBER | #N/A | 1 | 1 | Formula |  | 0 | Lb | Tons | Bituminous Coal | Burned | Bituminous CoalTonsBurned | 6E-1 * (% Ash Content) | 1.1 | Does not include condensible PM. Multiply the emission factor provided by the weight percent of the ash content of the coal to obtain lb/ton EF. | EPA. 1995. Section 1.1, Bituminous and Subbituminous Coal Combustion. In: Compilation of Air Pollutant Emission Factors, Volume 1: Stationary Point and Area Sources, Fifth Edition, AP-42. U.S. Environmental Protection Agency, Office of Air Quality Planning and Standards. Research Triangle Park, North Carolina. | D | 0 |  | 1998-09-01 | 0
236 | 10100202 | 1 | Point | External Combustion Boilers | Electric Generation | Bituminous/Subbituminous Coal | Pulverized Coal: Dry Bottom (Bituminous Coal) | PM-FIL |  | PM, filterable | 334 | 129 | 190 | SCRUBBER | #N/A | 1 | 1 | Formula |  | 0 | Lb | Tons | Bituminous Coal | Burned | Bituminous CoalTonsBurned | 6.0E-1*A | 1.1 | Scrubber estimated control efficiency is 94%. A= Coal ash weight percent, as fired. For example if coal ash weight is 8.2% then A=8.2. | EPA. September, 1998. Section 1.1, Bituminous and Subbituminous Coal Combustion. In: Compilation of Air Pollutant Emission Factors, Volume 1: Stationary Point and Area Sources, Fifth Edition, AP-42, Supplement E. U.S. Environmental Protection Agency, Office of Air Quality Planning and Standards. Research Triangle Park, North Carolina. | D | 0 | 1999-12-01 |  | 0
237 | 10100202 |  | Point | External Combustion Boilers | Electric Generation | Bituminous/Subbituminous Coal | Pulverized Coal: Dry Bottom (Bituminous Coal) | PM-PRI |  | PM, primary | 336 | 0 | 129 | UNCONTROLLED | #N/A | 1 | 1 | Formula |  | 0 | Lb | Tons | Bituminous Coal | Burned | Bituminous CoalTonsBurned | 1.0E1*A A= Coal ash weight percent, as fired. For example if coal ash weight is 8.2% then A=8.2. | 1.1 |  | EPA. September, 1998. Section 1.1, Bituminous and Subbituminous Coal Combustion. In: Compilation of Air Pollutant Emission Factors, Volume 1: Stationary Point and Area Sources, Fifth Edition, AP-42, Supplement E. U.S. Environmental Protection Agency, Office of Air Quality Planning and Standards. Research Triangle Park, North Carolina. | C | 0 | 1998-09-01 | 1999-12-01 | 0
238 | 10100202 |  | Point | External Combustion Boilers | Electric Generation | Bituminous/Subbituminous Coal | Pulverized Coal: Dry Bottom (Bituminous Coal) | PM-PRI |  | PM, primary | 336 | 100 | 170 | BAGHOUSE | #N/A | 1 | 1 | Formula |  | 0 | Lb | Tons | Bituminous Coal | Burned | Bituminous CoalTonsBurned | 2.0E-2*A A= Coal ash weight percent, as fired. For example if coal ash weight is 8.2% then A=8.2. | 1.1 | Baghouse estimated control efficiency is 99.8% | EPA. September, 1998. Section 1.1, Bituminous and Subbituminous Coal Combustion. In: Compilation of Air Pollutant Emission Factors, Volume 1: Stationary Point and Area Sources, Fifth Edition, AP-42, Supplement E. U.S. Environmental Protection Agency, Office of Air Quality Planning and Standards. Research Triangle Park, North Carolina. | E | 0 | 1998-09-01 | 1999-12-01 | 0
239 | 10100202 |  | Point | External Combustion Boilers | Electric Generation | Bituminous/Subbituminous Coal | Pulverized Coal: Dry Bottom (Bituminous Coal) | PM-PRI |  | PM, primary | 336 | 121 | 183 | MULTIPLE CYCLONES | #N/A | 1 | 1 | Formula |  | 0 | Lb | Tons | Bituminous Coal | Burned | Bituminous CoalTonsBurned | 2.0E0*A A= Coal ash weight percent, as fired. For example if coal ash weight is 8.2% then A=8.2. | 1.1 | Multiple cyclone estimated control efficiency is 80% | EPA. September, 1998. Section 1.1, Bituminous and Subbituminous Coal Combustion. In: Compilation of Air Pollutant Emission Factors, Volume 1: Stationary Point and Area Sources, Fifth Edition, AP-42, Supplement E. U.S. Environmental Protection Agency, Office of Air Quality Planning and Standards. Research Triangle Park, North Carolina. | E | 0 | 1998-09-01 | 1999-12-01 | 0
240 | 10100202 |  | Point | External Combustion Boilers | Electric Generation | Bituminous/Subbituminous Coal | Pulverized Coal: Dry Bottom (Bituminous Coal) | PM-PRI |  | PM, primary | 336 | 128 | 189 | ELECTROSTATIC PRECIPITATOR | #N/A | 1 | 1 | Formula |  | 0 | Lb | Tons | Bituminous Coal | Burned | Bituminous CoalTonsBurned | 8.0E-2*A A= Coal ash weight percent, as fired. For example if coal ash weight is 8.2% then A=8.2. | 1.1 | Electrostatic precipitator estimated control efficiency is 99.2% | EPA. September, 1998. Section 1.1, Bituminous and Subbituminous Coal Combustion. In: Compilation of Air Pollutant Emission Factors, Volume 1: Stationary Point and Area Sources, Fifth Edition, AP-42, Supplement E. U.S. Environmental Protection Agency, Office of Air Quality Planning and Standards. Research Triangle Park, North Carolina. | D | 0 | 1998-09-01 | 1999-12-01 | 0
241 | 10100202 |  | Point | External Combustion Boilers | Electric Generation | Bituminous/Subbituminous Coal | Pulverized Coal: Dry Bottom (Bituminous Coal) | PM-PRI |  | PM, primary | 336 | 129 | 190 | SCRUBBER | #N/A | 1 | 1 | Formula |  | 0 | Lb | Tons | Bituminous Coal | Burned | Bituminous CoalTonsBurned | 6.0E-1*A A= Coal ash weight percent, as fired. For example if coal ash weight is 8.2% then A=8.2. | 1.1 | Scrubber estimated control efficiency is 94% | EPA. September, 1998. Section 1.1, Bituminous and Subbituminous Coal Combustion. In: Compilation of Air Pollutant Emission Factors, Volume 1: Stationary Point and Area Sources, Fifth Edition, AP-42, Supplement E. U.S. Environmental Protection Agency, Office of Air Quality Planning and Standards. Research Triangle Park, North Carolina. | D | 0 | 1998-09-01 | 1999-12-01 | 0
242 | 10100202 | 1 | Point | External Combustion Boilers | Electric Generation | Bituminous/Subbituminous Coal | Pulverized Coal: Dry Bottom (Bituminous Coal) | PM10-FIL |  | PM10, filterable | 338 | 0 | 129 | UNCONTROLLED | #N/A | 1 | 1 | Formula |  | 0 | Lb | Tons | Bituminous Coal | Burned | Bituminous CoalTonsBurned | 2.3E0*A | 1.1 | Multiply the emission factor provided by the weight percent ash content of the coal to obtain lb/ton EF. A=% Ash content. | EPA. September, 1998. Section 1.1, Bituminous and Subbituminous Coal Combustion. In: Compilation of Air Pollutant Emission Factors, Volume 1: Stationary Point and Area Sources, Fifth Edition, AP-42, Supplement E. U.S. Environmental Protection Agency, Office of Air Quality Planning and Standards. Research Triangle Park, North Carolina. | E | 0 |  |  | 0
243 | 10100202 |  | Point | External Combustion Boilers | Electric Generation | Bituminous/Subbituminous Coal | Pulverized Coal: Dry Bottom (Bituminous Coal) | PM10-FIL |  | PM10, filterable | 338 | 100 | 170 | BAGHOUSE | #N/A | 1 | 1 | Formula |  | 0 | Lb | Tons | Bituminous Coal | Burned | Bituminous CoalTonsBurned | 2E-2 * (% Ash Content) | 1.1 | Multiply the emission factor provided by the weight percent of the ash content of the coal to obtain lb/ton EF. | EPA. 1995. Section 1.1, Bituminous and Subbituminous Coal Combustion. In: Compilation of Air Pollutant Emission Factors, Volume 1: Stationary Point and Area Sources, Fifth Edition, AP-42. U.S. Environmental Protection Agency, Office of Air Quality Planning and Standards. Research Triangle Park, North Carolina. | E | 0 |  | 1998-09-01 | 0
244 | 10100202 | 1 | Point | External Combustion Boilers | Electric Generation | Bituminous/Subbituminous Coal | Pulverized Coal: Dry Bottom (Bituminous Coal) | PM10-FIL |  | PM10, filterable | 338 | 100 | 170 | BAGHOUSE | #N/A | 1 | 1 | Formula |  | 0 | Lb | Tons | Bituminous Coal | Burned | Bituminous CoalTonsBurned | 2.0E-2*A | 1.1 | Baghouse estimated control efficiency is 99.8%. A= Coal ash weight percent, as fired. For example if coal ash weight is 8.2% then A=8.2. | EPA. September, 1998. Section 1.1, Bituminous and Subbituminous Coal Combustion. In: Compilation of Air Pollutant Emission Factors, Volume 1: Stationary Point and Area Sources, Fifth Edition, AP-42, Supplement E. U.S. Environmental Protection Agency, Office of Air Quality Planning and Standards. Research Triangle Park, North Carolina. | E | 0 | 1999-12-01 |  | 0
245 | 10100202 |  | Point | External Combustion Boilers | Electric Generation | Bituminous/Subbituminous Coal | Pulverized Coal: Dry Bottom (Bituminous Coal) | PM10-FIL |  | PM10, filterable | 338 | 121 | 183 | MULTIPLE CYCLONES | #N/A | 1 | 1 | Formula |  | 0 | Lb | Tons | Bituminous Coal | Burned | Bituminous CoalTonsBurned | 5.8E-1 * (% Ash Content) | 1.1 | Multiply the emission factor provided by the weight percent of the ash content of the coal to obtain lb/ton EF. | EPA. 1995. Section 1.1, Bituminous and Subbituminous Coal Combustion. In: Compilation of Air Pollutant Emission Factors, Volume 1: Stationary Point and Area Sources, Fifth Edition, AP-42. U.S. Environmental Protection Agency, Office of Air Quality Planning and Standards. Research Triangle Park, North Carolina. | E | 0 |  | 1998-09-01 | 0
246 | 10100202 | 1 | Point | External Combustion Boilers | Electric Generation | Bituminous/Subbituminous Coal | Pulverized Coal: Dry Bottom (Bituminous Coal) | PM10-FIL |  | PM10, filterable | 338 | 121 | 183 | MULTIPLE CYCLONES | #N/A | 1 | 1 | Formula |  | 0 | Lb | Tons | Bituminous Coal | Burned | Bituminous CoalTonsBurned | 5.8E-1*A | 1.1 | Multiple cyclone estimated control efficiency is 80%. A= Coal ash weight percent, as fired. For example if coal ash weight is 8.2% then A=8.2. | EPA. September, 1998. Section 1.1, Bituminous and Subbituminous Coal Combustion. In: Compilation of Air Pollutant Emission Factors, Volume 1: Stationary Point and Area Sources, Fifth Edition, AP-42, Supplement E. U.S. Environmental Protection Agency, Office of Air Quality Planning and Standards. Research Triangle Park, North Carolina. | E | 0 | 1999-12-01 |  | 0
247 | 10100202 |  | Point | External Combustion Boilers | Electric Generation | Bituminous/Subbituminous Coal | Pulverized Coal: Dry Bottom (Bituminous Coal) | PM10-FIL |  | PM10, filterable | 338 | 128 | 189 | ELECTROSTATIC PRECIPITATOR | #N/A | 1 | 1 | Formula |  | 0 | Lb | Tons | Bituminous Coal | Burned | Bituminous CoalTonsBurned | 5.4E-2 * (% Ash Content) | 1.1 | Multiply the emission factor provided by the weight percent of the ash content of the coal to obtain lb/ton EF. | EPA. 1995. Section 1.1, Bituminous and Subbituminous Coal Combustion. In: Compilation of Air Pollutant Emission Factors, Volume 1: Stationary Point and Area Sources, Fifth Edition, AP-42. U.S. Environmental Protection Agency, Office of Air Quality Planning and Standards. Research Triangle Park, North Carolina. | D | 0 |  | 1998-09-01 | 0
248 | 10100202 | 1 | Point | External Combustion Boilers | Electric Generation | Bituminous/Subbituminous Coal | Pulverized Coal: Dry Bottom (Bituminous Coal) | PM10-FIL |  | PM10, filterable | 338 | 128 | 189 | ELECTROSTATIC PRECIPITATOR | #N/A | 1 | 1 | Formula |  | 0 | Lb | Tons | Bituminous Coal | Burned | Bituminous CoalTonsBurned | 5.4E-2*A | 1.1 | Electrostatic precipitator estimated control efficiency is 99.2%. A= Coal ash weight percent, as fired. For example if coal ash weight is 8.2% then A=8.2. | EPA. September, 1998. Section 1.1, Bituminous and Subbituminous Coal Combustion. In: Compilation of Air Pollutant Emission Factors, Volume 1: Stationary Point and Area Sources, Fifth Edition, AP-42, Supplement E. U.S. Environmental Protection Agency, Office of Air Quality Planning and Standards. Research Triangle Park, North Carolina. | D | 0 | 1999-12-01 |  | 0
249 | 10100202 |  | Point | External Combustion Boilers | Electric Generation | Bituminous/Subbituminous Coal | Pulverized Coal: Dry Bottom (Bituminous Coal) | PM10-FIL |  | PM10, filterable | 338 | 129 | 190 | SCRUBBER | #N/A | 1 | 1 | Formula |  | 0 | Lb | Tons | Bituminous Coal | Burned | Bituminous CoalTonsBurned | 4.2E-1 * (% Ash Content) | 1.1 | Multiply the emission factor provided by the weight percent of the ash content of the coal to obtain lb/ton EF. | EPA. 1995. Section 1.1, Bituminous and Subbituminous Coal Combustion. In: Compilation of Air Pollutant Emission Factors, Volume 1: Stationary Point and Area Sources, Fifth Edition, AP-42. U.S. Environmental Protection Agency, Office of Air Quality Planning and Standards. Research Triangle Park, North Carolina. | D | 0 |  | 1998-09-01 | 0
250 | 10100202 | 1 | Point | External Combustion Boilers | Electric Generation | Bituminous/Subbituminous Coal | Pulverized Coal: Dry Bottom (Bituminous Coal) | PM10-FIL |  | PM10, filterable | 338 | 129 | 190 | SCRUBBER | #N/A | 1 | 1 | Formula |  | 0 | Lb | Tons | Bituminous Coal | Burned | Bituminous CoalTonsBurned | 4.2E-1*A | 1.1 | Scrubber estimated control efficiency is 94%. A= Coal ash weight percent, as fired. For example if coal ash weight is 8.2% then A=8.2. | EPA. September, 1998. Section 1.1, Bituminous and Subbituminous Coal Combustion. In: Compilation of Air Pollutant Emission Factors, Volume 1: Stationary Point and Area Sources, Fifth Edition, AP-42, Supplement E. U.S. Environmental Protection Agency, Office of Air Quality Planning and Standards. Research Triangle Park, North Carolina. | D | 0 | 1999-12-01 |  | 0
251 | 10100202 |  | Point | External Combustion Boilers | Electric Generation | Bituminous/Subbituminous Coal | Pulverized Coal: Dry Bottom (Bituminous Coal) | PM10-PRI |  | PM10, primary | 339 | 0 | 129 | UNCONTROLLED | #N/A | 1 | 1 | Formula |  | 0 | Lb | Tons | Bituminous Coal | Burned | Bituminous CoalTonsBurned | 2.3E0*A A= Coal ash weight percent, as fired. For example if coal ash weight is 8.2% then A=8.2. | 1.1 |  | EPA. September, 1998. Section 1.1, Bituminous and Subbituminous Coal Combustion. In: Compilation of Air Pollutant Emission Factors, Volume 1: Stationary Point and Area Sources, Fifth Edition, AP-42, Supplement E. U.S. Environmental Protection Agency, Office of Air Quality Planning and Standards. Research Triangle Park, North Carolina. | C | 0 | 1998-09-01 | 1999-12-01 | 0
252 | 10100202 |  | Point | External Combustion Boilers | Electric Generation | Bituminous/Subbituminous Coal | Pulverized Coal: Dry Bottom (Bituminous Coal) | PM10-PRI |  | PM10, primary | 339 | 100 | 170 | BAGHOUSE | #N/A | 1 | 1 | Formula |  | 0 | Lb | Tons | Bituminous Coal | Burned | Bituminous CoalTonsBurned | 2.0E-2*A A= Coal ash weight percent, as fired. For example if coal ash weight is 8.2% then A=8.2. | 1.1 | Baghouse estimated control efficiency is 99.8% | EPA. September, 1998. Section 1.1, Bituminous and Subbituminous Coal Combustion. In: Compilation of Air Pollutant Emission Factors, Volume 1: Stationary Point and Area Sources, Fifth Edition, AP-42, Supplement E. U.S. Environmental Protection Agency, Office of Air Quality Planning and Standards. Research Triangle Park, North Carolina. | E | 0 | 1998-09-01 | 1999-12-01 | 0
253 | 10100202 |  | Point | External Combustion Boilers | Electric Generation | Bituminous/Subbituminous Coal | Pulverized Coal: Dry Bottom (Bituminous Coal) | PM10-PRI |  | PM10, primary | 339 | 121 | 183 | MULTIPLE CYCLONES | #N/A | 1 | 1 | Formula |  | 0 | Lb | Tons | Bituminous Coal | Burned | Bituminous CoalTonsBurned | 5.8E-1*A A= Coal ash weight percent, as fired. For example if coal ash weight is 8.2% then A=8.2. | 1.1 | Multiple cyclone estimated control efficiency is 80% | EPA. September, 1998. Section 1.1, Bituminous and Subbituminous Coal Combustion. In: Compilation of Air Pollutant Emission Factors, Volume 1: Stationary Point and Area Sources, Fifth Edition, AP-42, Supplement E. U.S. Environmental Protection Agency, Office of Air Quality Planning and Standards. Research Triangle Park, North Carolina. | E | 0 | 1998-09-01 | 1999-12-01 | 0
254 | 10100202 |  | Point | External Combustion Boilers | Electric Generation | Bituminous/Subbituminous Coal | Pulverized Coal: Dry Bottom (Bituminous Coal) | PM10-PRI |  | PM10, primary | 339 | 128 | 189 | ELECTROSTATIC PRECIPITATOR | #N/A | 1 | 1 | Formula |  | 0 | Lb | Tons | Bituminous Coal | Burned | Bituminous CoalTonsBurned | 5.4E-2*A A= Coal ash weight percent, as fired. For example if coal ash weight is 8.2% then A=8.2. | 1.1 | Electrostatic precipitator estimated control efficiency is 99.2% | EPA. September, 1998. Section 1.1, Bituminous and Subbituminous Coal Combustion. In: Compilation of Air Pollutant Emission Factors, Volume 1: Stationary Point and Area Sources, Fifth Edition, AP-42, Supplement E. U.S. Environmental Protection Agency, Office of Air Quality Planning and Standards. Research Triangle Park, North Carolina. | D | 0 | 1998-09-01 | 1999-12-01 | 0
255 | 10100202 |  | Point | External Combustion Boilers | Electric Generation | Bituminous/Subbituminous Coal | Pulverized Coal: Dry Bottom (Bituminous Coal) | PM10-PRI |  | PM10, primary | 339 | 129 | 190 | SCRUBBER | #N/A | 1 | 1 | Formula |  | 0 | Lb | Tons | Bituminous Coal | Burned | Bituminous CoalTonsBurned | 4.2E-1*A A= Coal ash weight percent, as fired. For example if coal ash weight is 8.2% then A=8.2. | 1.1 | Scrubber estimated control efficiency is 94% | EPA. September, 1998. Section 1.1, Bituminous and Subbituminous Coal Combustion. In: Compilation of Air Pollutant Emission Factors, Volume 1: Stationary Point and Area Sources, Fifth Edition, AP-42, Supplement E. U.S. Environmental Protection Agency, Office of Air Quality Planning and Standards. Research Triangle Park, North Carolina. | D | 0 | 1998-09-01 | 1999-12-01 | 0
256 | 10100202 | 1 | Point | External Combustion Boilers | Electric Generation | Bituminous/Subbituminous Coal | Pulverized Coal: Dry Bottom (Bituminous Coal) | PM25-FIL |  | PM2.5, filterable | 340 | 0 | 129 | UNCONTROLLED | #N/A | 1 | 1 | Formula |  | 0 | Lb | Tons | Bituminous Coal | Burned | Bituminous CoalTonsBurned | 6.0E-1*A | 1.1 | A= Coal ash weight percent, as fired. For example if coal ash weight is 8.2% then A=8.2. | EPA. September, 1998. Section 1.1, Bituminous and Subbituminous Coal Combustion. In: Compilation of Air Pollutant Emission Factors, Volume 1: Stationary Point and Area Sources, Fifth Edition, AP-42, Supplement E. U.S. Environmental Protection Agency, Office of Air Quality Planning and Standards. Research Triangle Park, North Carolina. | C | 0 | 1999-12-01 |  | 0
257 | 10100202 | 1 | Point | External Combustion Boilers | Electric Generation | Bituminous/Subbituminous Coal | Pulverized Coal: Dry Bottom (Bituminous Coal) | PM25-FIL |  | PM2.5, filterable | 340 | 100 | 170 | BAGHOUSE | #N/A | 1 | 1 | Formula |  | 0 | Lb | Tons | Bituminous Coal | Burned | Bituminous CoalTonsBurned | 1.0E-2*A | 1.1 | Baghouse estimated control efficiency is 99.8%. A= Coal ash weight percent, as fired. For example if coal ash weight is 8.2% then A=8.2. | EPA. September, 1998. Section 1.1, Bituminous and Subbituminous Coal Combustion. In: Compilation of Air Pollutant Emission Factors, Volume 1: Stationary Point and Area Sources, Fifth Edition, AP-42, Supplement E. U.S. Environmental Protection Agency, Office of Air Quality Planning and Standards. Research Triangle Park, North Carolina. | E | 0 | 1999-12-01 |  | 0
258 | 10100202 | 1 | Point | External Combustion Boilers | Electric Generation | Bituminous/Subbituminous Coal | Pulverized Coal: Dry Bottom (Bituminous Coal) | PM25-FIL |  | PM2.5, filterable | 340 | 121 | 183 | MULTIPLE CYCLONES | #N/A | 1 | 1 | Formula |  | 0 | Lb | Tons | Bituminous Coal | Burned | Bituminous CoalTonsBurned | 6.0E-2*A | 1.1 | Multiple cyclone estimated control efficiency is 80%. A= Coal ash weight percent, as fired. For example if coal ash weight is 8.2% then A=8.2. | EPA. September, 1998. Section 1.1, Bituminous and Subbituminous Coal Combustion. In: Compilation of Air Pollutant Emission Factors, Volume 1: Stationary Point and Area Sources, Fifth Edition, AP-42, Supplement E. U.S. Environmental Protection Agency, Office of Air Quality Planning and Standards. Research Triangle Park, North Carolina. | E | 0 | 1999-12-01 |  | 0
259 | 10100202 | 1 | Point | External Combustion Boilers | Electric Generation | Bituminous/Subbituminous Coal | Pulverized Coal: Dry Bottom (Bituminous Coal) | PM25-FIL |  | PM2.5, filterable | 340 | 128 | 189 | ELECTROSTATIC PRECIPITATOR | #N/A | 1 | 1 | Formula |  | 0 | Lb | Tons | Bituminous Coal | Burned | Bituminous CoalTonsBurned | 2.4E-2*A | 1.1 | Electrostatic precipitator estimated control efficiency is 99.2%. A= Coal ash weight percent, as fired. For example if coal ash weight is 8.2% then A=8.2. | EPA. September, 1998. Section 1.1, Bituminous and Subbituminous Coal Combustion. In: Compilation of Air Pollutant Emission Factors, Volume 1: Stationary Point and Area Sources, Fifth Edition, AP-42, Supplement E. U.S. Environmental Protection Agency, Office of Air Quality Planning and Standards. Research Triangle Park, North Carolina. | D | 0 | 1999-12-01 |  | 0
260 | 10100202 | 1 | Point | External Combustion Boilers | Electric Generation | Bituminous/Subbituminous Coal | Pulverized Coal: Dry Bottom (Bituminous Coal) | PM25-FIL |  | PM2.5, filterable | 340 | 129 | 190 | SCRUBBER | #N/A | 1 | 1 | Formula |  | 0 | Lb | Tons | Bituminous Coal | Burned | Bituminous CoalTonsBurned | 3.0E-1*A | 1.1 | Scrubber estimated control efficiency is 94%. A= Coal ash weight percent, as fired. For example if coal ash weight is 8.2% then A=8.2. | EPA. September, 1998. Section 1.1, Bituminous and Subbituminous Coal Combustion. In: Compilation of Air Pollutant Emission Factors, Volume 1: Stationary Point and Area Sources, Fifth Edition, AP-42, Supplement E. U.S. Environmental Protection Agency, Office of Air Quality Planning and Standards. Research Triangle Park, North Carolina. | D | 0 | 1999-12-01 |  | 0
261 | 10100202 |  | Point | External Combustion Boilers | Electric Generation | Bituminous/Subbituminous Coal | Pulverized Coal: Dry Bottom (Bituminous Coal) | PM25-PRI |  | PM2.5, primary | 341 | 0 | 129 | UNCONTROLLED | #N/A | 1 | 1 | Formula |  | 0 | Lb | Tons | Bituminous Coal | Burned | Bituminous CoalTonsBurned | 6.0E-1*A A= Coal ash weight percent, as fired. For example if coal ash weight is 8.2% then A=8.2. | 1.1 |  | EPA. September, 1998. Section 1.1, Bituminous and Subbituminous Coal Combustion. In: Compilation of Air Pollutant Emission Factors, Volume 1: Stationary Point and Area Sources, Fifth Edition, AP-42, Supplement E. U.S. Environmental Protection Agency, Office of Air Quality Planning and Standards. Research Triangle Park, North Carolina. | C | 0 | 1998-09-01 | 1999-12-01 | 0
262 | 10100202 |  | Point | External Combustion Boilers | Electric Generation | Bituminous/Subbituminous Coal | Pulverized Coal: Dry Bottom (Bituminous Coal) | PM25-PRI |  | PM2.5, primary | 341 | 100 | 170 | BAGHOUSE | #N/A | 1 | 1 | Formula |  | 0 | Lb | Tons | Bituminous Coal | Burned | Bituminous CoalTonsBurned | 1.0E-2*A A= Coal ash weight percent, as fired. For example if coal ash weight is 8.2% then A=8.2. | 1.1 | Baghouse estimated control efficiency is 99.8% | EPA. September, 1998. Section 1.1, Bituminous and Subbituminous Coal Combustion. In: Compilation of Air Pollutant Emission Factors, Volume 1: Stationary Point and Area Sources, Fifth Edition, AP-42, Supplement E. U.S. Environmental Protection Agency, Office of Air Quality Planning and Standards. Research Triangle Park, North Carolina. | E | 0 | 1998-09-01 | 1999-12-01 | 0
263 | 10100202 |  | Point | External Combustion Boilers | Electric Generation | Bituminous/Subbituminous Coal | Pulverized Coal: Dry Bottom (Bituminous Coal) | PM25-PRI |  | PM2.5, primary | 341 | 121 | 183 | MULTIPLE CYCLONES | #N/A | 1 | 1 | Formula |  | 0 | Lb | Tons | Bituminous Coal | Burned | Bituminous CoalTonsBurned | 6.0E-2*A A= Coal ash weight percent, as fired. For example if coal ash weight is 8.2% then A=8.2. | 1.1 | Multiple cyclone estimated control efficiency is 80% | EPA. September, 1998. Section 1.1, Bituminous and Subbituminous Coal Combustion. In: Compilation of Air Pollutant Emission Factors, Volume 1: Stationary Point and Area Sources, Fifth Edition, AP-42, Supplement E. U.S. Environmental Protection Agency, Office of Air Quality Planning and Standards. Research Triangle Park, North Carolina. | E | 0 | 1998-09-01 | 1999-12-01 | 0
264 | 10100202 |  | Point | External Combustion Boilers | Electric Generation | Bituminous/Subbituminous Coal | Pulverized Coal: Dry Bottom (Bituminous Coal) | PM25-PRI |  | PM2.5, primary | 341 | 128 | 189 | ELECTROSTATIC PRECIPITATOR | #N/A | 1 | 1 | Formula |  | 0 | Lb | Tons | Bituminous Coal | Burned | Bituminous CoalTonsBurned | 2.4E-2*A A= Coal ash weight percent, as fired. For example if coal ash weight is 8.2% then A=8.2. | 1.1 | Electrostatic precipitator estimated control efficiency is 99.2% | EPA. September, 1998. Section 1.1, Bituminous and Subbituminous Coal Combustion. In: Compilation of Air Pollutant Emission Factors, Volume 1: Stationary Point and Area Sources, Fifth Edition, AP-42, Supplement E. U.S. Environmental Protection Agency, Office of Air Quality Planning and Standards. Research Triangle Park, North Carolina. | D | 0 | 1998-09-01 | 1999-12-01 | 0
265 | 10100202 |  | Point | External Combustion Boilers | Electric Generation | Bituminous/Subbituminous Coal | Pulverized Coal: Dry Bottom (Bituminous Coal) | PM25-PRI |  | PM2.5, primary | 341 | 129 | 190 | SCRUBBER | #N/A | 1 | 1 | Formula |  | 0 | Lb | Tons | Bituminous Coal | Burned | Bituminous CoalTonsBurned | 3.0E-1*A A= Coal ash weight percent, as fired. For example if coal ash weight is 8.2% then A=8.2. | 1.1 | Scrubber estimated control efficiency is 94% | EPA. September, 1998. Section 1.1, Bituminous and Subbituminous Coal Combustion. In: Compilation of Air Pollutant Emission Factors, Volume 1: Stationary Point and Area Sources, Fifth Edition, AP-42, Supplement E. U.S. Environmental Protection Agency, Office of Air Quality Planning and Standards. Research Triangle Park, North Carolina. | D | 0 | 1998-09-01 | 1999-12-01 | 0
266 | 10100202 |  | Point | External Combustion Boilers | Electric Generation | Bituminous/Subbituminous Coal | Pulverized Coal: Dry Bottom (Bituminous Coal) | 136677093 |  | Polychlorinated dibenzo-p-dioxins and furans, total | 345 | 99 | 169 | MISCELLANEOUS CONTROL DEVICES | #N/A | 1 | 1 | 1.76e-09 | 1.76e-09 | 0 | Lb | Tons | Bituminous Coal | Burned | Bituminous CoalTonsBurned |  | 1.1 | ELECTROSTATIC PRECIPITATOR or a FABRIC FILTER | EPA. September, 1998. Section 1.1, Bituminous and Subbituminous Coal Combustion. In: Compilation of Air Pollutant Emission Factors, Volume 1: Stationary Point and Area Sources, Fifth Edition, AP-42, Supplement E. U.S. Environmental Protection Agency, Office of Air Quality Planning and Standards. Research Triangle Park, North Carolina. | D | 0 |  |  | 0
267 | 10100202 |  | Point | External Combustion Boilers | Electric Generation | Bituminous/Subbituminous Coal | Pulverized Coal: Dry Bottom (Bituminous Coal) | 136677093 |  | Polychlorinated dibenzo-p-dioxins and furans, total | 345 | 202 | 217 | SPRAY DRYER | #N/A | 1 | 1 | 2.44e-07 | 2.44e-07 | 0 | Lb | Tons | Bituminous Coal | Burned | Bituminous CoalTonsBurned |  | 1.1 |  | EPA. October, 1996. Section 1.1, Table 11, Bituminous and Subbituminous Coal Combustion. In: Compilation of Air Pollutant Emission Factors, Volume 1: Stationary Point and Area Sources, Fifth Edition, AP-42, Supplement B. U.S. Environmental Protection Agency, Office of Air Quality Planning and Standards. Research Triangle Park, North Carolina. | E | 0 |  | 1998-09-01 | 0
268 | 10100202 |  | Point | External Combustion Boilers | Electric Generation | Bituminous/Subbituminous Coal | Pulverized Coal: Dry Bottom (Bituminous Coal) | 136677093 |  | Polychlorinated dibenzo-p-dioxins and furans, total | 345 | 202 | 217 | SPRAY DRYER | #N/A | 1 | 1 | 2.44e-07 | 2.44e-07 | 0 | Lb | Tons | Bituminous Coal | Burned | Bituminous CoalTonsBurned |  | 1.1 |  | EPA. September, 1998. Section 1.1, Bituminous and Subbituminous Coal Combustion. In: Compilation of Air Pollutant Emission Factors, Volume 1: Stationary Point and Area Sources, Fifth Edition, AP-42, Supplement E. U.S. Environmental Protection Agency, Office of Air Quality Planning and Standards. Research Triangle Park, North Carolina. | E | 0 | 1998-09-01 |  | 0
268 | 10100202 |  | Point | External Combustion Boilers | Electric Generation | Bituminous/Subbituminous Coal | Pulverized Coal: Dry Bottom (Bituminous Coal) | 136677093 |  | Polychlorinated dibenzo-p-dioxins and furans, total | 345 | 127 | 188 | FABRIC FILTER | #N/A | 0 |  | 2.44e-07 |  | 0 | Lb | Tons | Bituminous Coal | Burned | Bituminous CoalTonsBurned |  | 1.1 |  | EPA. September, 1998. Section 1.1, Bituminous and Subbituminous Coal Combustion. In: Compilation of Air Pollutant Emission Factors, Volume 1: Stationary Point and Area Sources, Fifth Edition, AP-42, Supplement E. U.S. Environmental Protection Agency, Office of Air Quality Planning and Standards. Research Triangle Park, North Carolina. | E | 0 | 1998-09-01 |  | 0
269 | 10100202 |  | Point | External Combustion Boilers | Electric Generation | Bituminous/Subbituminous Coal | Pulverized Coal: Dry Bottom (Bituminous Coal) | 136677093 |  | Polychlorinated dibenzo-p-dioxins, total | 346 | 99 | 169 | MISCELLANEOUS CONTROL DEVICES | #N/A | 1 | 1 | 6.66e-10 | 6.66e-10 | 0 | Lb | Tons | Bituminous Coal | Burned | Bituminous CoalTonsBurned |  | 1.1 | ELECTROSTATIC PRECIPITATOR or a FABRIC FILTER | EPA. September, 1998. Section 1.1, Bituminous and Subbituminous Coal Combustion. In: Compilation of Air Pollutant Emission Factors, Volume 1: Stationary Point and Area Sources, Fifth Edition, AP-42, Supplement E. U.S. Environmental Protection Agency, Office of Air Quality Planning and Standards. Research Triangle Park, North Carolina. | D | 0 |  |  | 0
270 | 10100202 |  | Point | External Combustion Boilers | Electric Generation | Bituminous/Subbituminous Coal | Pulverized Coal: Dry Bottom (Bituminous Coal) | 136677093 |  | Polychlorinated dibenzo-p-dioxins, total | 346 | 202 | 217 | SPRAY DRYER | #N/A | 1 | 1 | 4.28e-08 | 4.28e-08 | 0 | Lb | Tons | Bituminous Coal | Burned | Bituminous CoalTonsBurned |  | 1.1 |  | EPA. September, 1998. Section 1.1, Bituminous and Subbituminous Coal Combustion. In: Compilation of Air Pollutant Emission Factors, Volume 1: Stationary Point and Area Sources, Fifth Edition, AP-42, Supplement E. U.S. Environmental Protection Agency, Office of Air Quality Planning and Standards. Research Triangle Park, North Carolina. | E | 0 |  |  | 0
270 | 10100202 |  | Point | External Combustion Boilers | Electric Generation | Bituminous/Subbituminous Coal | Pulverized Coal: Dry Bottom (Bituminous Coal) | 136677093 |  | Polychlorinated dibenzo-p-dioxins, total | 346 | 127 | 188 | FABRIC FILTER | #N/A | 0 |  | 4.28e-08 |  | 0 | Lb | Tons | Bituminous Coal | Burned | Bituminous CoalTonsBurned |  | 1.1 |  | EPA. September, 1998. Section 1.1, Bituminous and Subbituminous Coal Combustion. In: Compilation of Air Pollutant Emission Factors, Volume 1: Stationary Point and Area Sources, Fifth Edition, AP-42, Supplement E. U.S. Environmental Protection Agency, Office of Air Quality Planning and Standards. Research Triangle Park, North Carolina. | E | 0 |  |  | 0
271 | 10100202 |  | Point | External Combustion Boilers | Electric Generation | Bituminous/Subbituminous Coal | Pulverized Coal: Dry Bottom (Bituminous Coal) | 136677106 |  | Polychlorinated dibenzofurans, total | 344 | 99 | 169 | MISCELLANEOUS CONTROL DEVICES | #N/A | 1 | 1 | 1.09e-09 | 1.09e-09 | 0 | Lb | Tons | Bituminous Coal | Burned | Bituminous CoalTonsBurned |  | 1.1 | ELECTROSTATIC PRECIPITATOR or a FABRIC FILTER | EPA. September, 1998. Section 1.1, Bituminous and Subbituminous Coal Combustion. In: Compilation of Air Pollutant Emission Factors, Volume 1: Stationary Point and Area Sources, Fifth Edition, AP-42, Supplement E. U.S. Environmental Protection Agency, Office of Air Quality Planning and Standards. Research Triangle Park, North Carolina. | D | 0 |  |  | 0
272 | 10100202 |  | Point | External Combustion Boilers | Electric Generation | Bituminous/Subbituminous Coal | Pulverized Coal: Dry Bottom (Bituminous Coal) | 136677106 |  | Polychlorinated dibenzofurans, total | 344 | 202 | 217 | SPRAY DRYER | #N/A | 1 | 1 | 2.01e-07 | 2.01e-07 | 0 | Lb | Tons | Bituminous Coal | Burned | Bituminous CoalTonsBurned |  | 1.1 |  | EPA. September, 1998. Section 1.1, Bituminous and Subbituminous Coal Combustion. In: Compilation of Air Pollutant Emission Factors, Volume 1: Stationary Point and Area Sources, Fifth Edition, AP-42, Supplement E. U.S. Environmental Protection Agency, Office of Air Quality Planning and Standards. Research Triangle Park, North Carolina. | E | 0 |  |  | 0
272 | 10100202 |  | Point | External Combustion Boilers | Electric Generation | Bituminous/Subbituminous Coal | Pulverized Coal: Dry Bottom (Bituminous Coal) | 136677106 |  | Polychlorinated dibenzofurans, total | 344 | 127 | 188 | FABRIC FILTER | #N/A | 0 |  | 2.01e-07 |  | 0 | Lb | Tons | Bituminous Coal | Burned | Bituminous CoalTonsBurned |  | 1.1 |  | EPA. September, 1998. Section 1.1, Bituminous and Subbituminous Coal Combustion. In: Compilation of Air Pollutant Emission Factors, Volume 1: Stationary Point and Area Sources, Fifth Edition, AP-42, Supplement E. U.S. Environmental Protection Agency, Office of Air Quality Planning and Standards. Research Triangle Park, North Carolina. | E | 0 |  |  | 0
273 | 10100202 |  | Point | External Combustion Boilers | Electric Generation | Bituminous/Subbituminous Coal | Pulverized Coal: Dry Bottom (Bituminous Coal) | 246 |  | Polycyclic organic matter (POM) | 348 | 0 | 129 | UNCONTROLLED | #N/A | 1 | 1 | 2.08e-06 | 2.08e-06 | 0 | Lb | Million Btus | Heat | Input | HeatMillion BtusInput |  | 1.1 | Based on literature review. | EPA. September, 1998. Section 1.1, Bituminous and Subbituminous Coal Combustion. In: Compilation of Air Pollutant Emission Factors, Volume 1: Stationary Point and Area Sources, Fifth Edition, AP-42, Supplement E. U.S. Environmental Protection Agency, Office of Air Quality Planning and Standards. Research Triangle Park, North Carolina. | E | 0 |  |  | 0
274 | 10100202 |  | Point | External Combustion Boilers | Electric Generation | Bituminous/Subbituminous Coal | Pulverized Coal: Dry Bottom (Bituminous Coal) | 246 |  | Polycyclic organic matter (POM) | 348 | 2 | 131 | WET SCRUBBER - MEDIUM EFFICIENCY | #N/A | 1 | 1 | 8.53e-06 | 8.53e-06 | 0 | Lb | Million Btus | Heat | Input | HeatMillion BtusInput |  |  | Represents both gaseous and particulate POM. Lack of Supporting Documentation. | EPA. May 1988. In: Locating and Estimating Air Emissions from Sources of Polycyclic Organic Matter (POM). EPA-450/4-84-007p. U.S. Environmental Protection Agency. Research Triangle Park, North Carolina. | U | 0 |  |  | 0
275 | 10100202 |  | Point | External Combustion Boilers | Electric Generation | Bituminous/Subbituminous Coal | Pulverized Coal: Dry Bottom (Bituminous Coal) | 246 |  | Polycyclic organic matter (POM) | 348 | 121 | 183 | MULTIPLE CYCLONES | #N/A | 1 | 1 | 1.85e-05 | 1.85e-05 | 0 | Lb | Million Btus | Heat | Input | HeatMillion BtusInput |  |  | Represents both gaseous and particulate POM. Lack of Supporting Documentation. | EPA. May 1988. In: Locating and Estimating Air Emissions from Sources of Polycyclic Organic Matter (POM). EPA-450/4-84-007p. U.S. Environmental Protection Agency. Research Triangle Park, North Carolina. | U | 0 |  |  | 2 | Represents both gaseous and particulate POM. Lack of Supporting Documentation.
275 | 10100202 |  | Point | External Combustion Boilers | Electric Generation | Bituminous/Subbituminous Coal | Pulverized Coal: Dry Bottom (Bituminous Coal) | 246 |  | Polycyclic organic matter (POM) | 348 | 128 | 189 | ELECTROSTATIC PRECIPITATOR | #N/A | 0 |  | 1.85e-05 |  | 0 | Lb | Million Btus | Heat | Input | HeatMillion BtusInput |  |  | Represents both gaseous and particulate POM. Lack of Supporting Documentation. | EPA. May 1988. In: Locating and Estimating Air Emissions from Sources of Polycyclic Organic Matter (POM). EPA-450/4-84-007p. U.S. Environmental Protection Agency. Research Triangle Park, North Carolina. | U | 0 |  |  | 2 | Represents both gaseous and particulate POM. Lack of Supporting Documentation.
276 | 10100202 |  | Point | External Combustion Boilers | Electric Generation | Bituminous/Subbituminous Coal | Pulverized Coal: Dry Bottom (Bituminous Coal) | 246 |  | Polycyclic organic matter (POM) | 348 | 121 | 183 | MULTIPLE CYCLONES | #N/A | 1 | 1 | 6.950E-7 - 1.620E-6 | #VALUE! | 0 | Lb | Million Btus | Heat | Input | HeatMillion BtusInput |  |  | Represents mostly particulate POM. Lack of Supporting Documentation. | EPA. May 1988. In: Locating and Estimating Air Emissions from Sources of Polycyclic Organic Matter (POM). EPA-450/4-84-007p. U.S. Environmental Protection Agency. Research Triangle Park, North Carolina. | U | 0 |  |  | 2 | Represents mostly particulate POM. Lack of Supporting Documentation.
276 | 10100202 |  | Point | External Combustion Boilers | Electric Generation | Bituminous/Subbituminous Coal | Pulverized Coal: Dry Bottom (Bituminous Coal) | 246 |  | Polycyclic organic matter (POM) | 348 | 128 | 189 | ELECTROSTATIC PRECIPITATOR | #N/A | 0 |  | 6.950E-7 - 1.620E-6 |  | 0 | Lb | Million Btus | Heat | Input | HeatMillion BtusInput |  |  | Represents mostly particulate POM. Lack of Supporting Documentation. | EPA. May 1988. In: Locating and Estimating Air Emissions from Sources of Polycyclic Organic Matter (POM). EPA-450/4-84-007p. U.S. Environmental Protection Agency. Research Triangle Park, North Carolina. | U | 0 |  |  | 2 | Represents mostly particulate POM. Lack of Supporting Documentation.
277 | 10100202 |  | Point | External Combustion Boilers | Electric Generation | Bituminous/Subbituminous Coal | Pulverized Coal: Dry Bottom (Bituminous Coal) | 123386 | 123-38-6 | Propionaldehyde | 354 | 99 | 169 | MISCELLANEOUS CONTROL DEVICES | #N/A | 1 | 1 | 0.00038 | 0.00038 | 0 | Lb | Tons | Bituminous Coal | Burned | Bituminous CoalTonsBurned |  | 1.1 | ESP or FABRIC FILTER only & WET LIMESTONE SCRUBBER or SPRAY DRYER w/ESP or FABRIC FILTER | EPA. September, 1998. Section 1.1, Bituminous and Subbituminous Coal Combustion. In: Compilation of Air Pollutant Emission Factors, Volume 1: Stationary Point and Area Sources, Fifth Edition, AP-42, Supplement E. U.S. Environmental Protection Agency, Office of Air Quality Planning and Standards. Research Triangle Park, North Carolina. | D | 0 |  |  | 0
278 | 10100202 |  | Point | External Combustion Boilers | Electric Generation | Bituminous/Subbituminous Coal | Pulverized Coal: Dry Bottom (Bituminous Coal) | 129000 | 129-00-0 | Pyrene | 360 | 99 | 169 | MISCELLANEOUS CONTROL DEVICES | #N/A | 1 | 1 | 3.3e-07 | 3.3e-07 | 0 | Lb | Tons | Bituminous Coal | Burned | Bituminous CoalTonsBurned |  | 1.1 | ESP or FABRIC FILTER only & WET LIMESTONE SCRUBBER or SPRAY DRYER w/ESP or FABRIC FILTER | EPA. September, 1998. Section 1.1, Bituminous and Subbituminous Coal Combustion. In: Compilation of Air Pollutant Emission Factors, Volume 1: Stationary Point and Area Sources, Fifth Edition, AP-42, Supplement E. U.S. Environmental Protection Agency, Office of Air Quality Planning and Standards. Research Triangle Park, North Carolina. | B | 0 |  |  | 0
279 | 10100202 |  | Point | External Combustion Boilers | Electric Generation | Bituminous/Subbituminous Coal | Pulverized Coal: Dry Bottom (Bituminous Coal) | 7782492 | 7782-49-2 | Selenium | 370 | 0 | 129 | UNCONTROLLED | #N/A | 1 | 1 | 0.0003734 | 0.0003734 | 0 | Lb | Million Btus | Heat | Input | HeatMillion BtusInput |  |  | Based on reported emissions data and engineering judgement. Lack of Supporting Documentation. | Krishnan, R.E. and G.V. Helwig. 1982. In: Trace Emissions from Coal and Oil Combustion. Environmental Progress. 1(4): 290-295. | U | 0 |  |  | 0
280 | 10100202 |  | Point | External Combustion Boilers | Electric Generation | Bituminous/Subbituminous Coal | Pulverized Coal: Dry Bottom (Bituminous Coal) | 7782492 | 7782-49-2 | Selenium | 370 | 99 | 169 | MISCELLANEOUS CONTROL DEVICES | #N/A | 1 | 1 | 0.0013 | 0.0013 | 0 | Lb | Tons | Bituminous Coal | Burned | Bituminous CoalTonsBurned |  | 1.1 | ESP or FABRIC FILTER only & WET LIMESTONE SCRUBBER or SPRAY DRYER w/ESP or FABRIC FILTER | EPA. September, 1998. Section 1.1, Bituminous and Subbituminous Coal Combustion. In: Compilation of Air Pollutant Emission Factors, Volume 1: Stationary Point and Area Sources, Fifth Edition, AP-42, Supplement E. U.S. Environmental Protection Agency, Office of Air Quality Planning and Standards. Research Triangle Park, North Carolina. | A | 0 |  |  | 0
281 | 10100202 |  | Point | External Combustion Boilers | Electric Generation | Bituminous/Subbituminous Coal | Pulverized Coal: Dry Bottom (Bituminous Coal) | 7782492 | 7782-49-2 | Selenium | 370 | 128 | 189 | ELECTROSTATIC PRECIPITATOR | #N/A | 1 | 1 | 3.014e-05 | 3.014e-05 | 0 | Lb | Million Btus | Heat | Input | HeatMillion BtusInput |  |  | Based on reported emissions data and engineering judgement. Lack of Supporting Documentation. | Krishnan, R.E. and G.V. Helwig. 1982. In: Trace Emissions from Coal and Oil Combustion. Environmental Progress. 1(4): 290-295. | U | 0 |  |  | 0
282 | 10100202 |  | Point | External Combustion Boilers | Electric Generation | Bituminous/Subbituminous Coal | Pulverized Coal: Dry Bottom (Bituminous Coal) | 7782492 | 7782-49-2 | Selenium | 370 | 129 | 190 | SCRUBBER | #N/A | 1 | 1 | 3.779e-05 | 3.779e-05 | 0 | Lb | Million Btus | Heat | Input | HeatMillion BtusInput |  |  | Based on reported emissions data and engineering judgement. Lack of Supporting Documentation. | Krishnan, R.E. and G.V. Helwig. 1982. In: Trace Emissions from Coal and Oil Combustion. Environmental Progress. 1(4): 290-295. | U | 0 |  |  | 0
283 | 10100202 |  | Point | External Combustion Boilers | Electric Generation | Bituminous/Subbituminous Coal | Pulverized Coal: Dry Bottom (Bituminous Coal) | 100425 | 100-42-5 | Styrene | 377 | 99 | 169 | MISCELLANEOUS CONTROL DEVICES | #N/A | 1 | 1 | 2.5e-05 | 2.5e-05 | 0 | Lb | Tons | Bituminous Coal | Burned | Bituminous CoalTonsBurned |  | 1.1 | ESP or FABRIC FILTER only & WET LIMESTONE SCRUBBER or SPRAY DRYER w/ESP or FABRIC FILTER | EPA. September, 1998. Section 1.1, Bituminous and Subbituminous Coal Combustion. In: Compilation of Air Pollutant Emission Factors, Volume 1: Stationary Point and Area Sources, Fifth Edition, AP-42, Supplement E. U.S. Environmental Protection Agency, Office of Air Quality Planning and Standards. Research Triangle Park, North Carolina. | D | 0 |  |  | 0
284 | 10100202 | 1 | Point | External Combustion Boilers | Electric Generation | Bituminous/Subbituminous Coal | Pulverized Coal: Dry Bottom (Bituminous Coal) |  |  | Sulfur oxides (SOx) | 381 | 0 | 129 | UNCONTROLLED | #N/A | 1 | 1 | Formula |  | 0 | Lb | Tons | Bituminous Coal | Burned | Bituminous CoalTonsBurned | 3.8E1*S | 1.1 | Expressed as SO2, including SO2, SO3, and gaseous sulfates. Multiply the emission factor provided by the wt. % sulfur content of the fuel to obtain emission factor in lb/activity units. Factor is for Pre-NSPS and Post-NSPS boilers. S=% Sulfur content. | EPA. September, 1998. Section 1.1, Bituminous and Subbituminous Coal Combustion. In: Compilation of Air Pollutant Emission Factors, Volume 1: Stationary Point and Area Sources, Fifth Edition, AP-42, Supplement E. U.S. Environmental Protection Agency, Office of Air Quality Planning and Standards. Research Triangle Park, North Carolina. | A | 0 |  |  | 0
285 | 10100202 | 1 | Point | External Combustion Boilers | Electric Generation | Bituminous/Subbituminous Coal | Pulverized Coal: Dry Bottom (Bituminous Coal) |  |  | Sulfur oxides (SOx) | 381 | 205 | 220 | LOW NOX BURNERS | #N/A | 1 | 1 | Formula |  | 0 | Lb | Tons | Bituminous Coal | Burned | Bituminous CoalTonsBurned | 3.8E1*S | 1.1 | Expressed as SO2, including SO2, SO3, and gaseous sulfates. Multiply the emission factor provided by the wt. % sulfur content of the fuel to obtain emission factor in lb/activity units. Factor is for Pre-NSPS boilers. S=% Sulfur content. | EPA. September, 1998. Section 1.1, Bituminous and Subbituminous Coal Combustion. In: Compilation of Air Pollutant Emission Factors, Volume 1: Stationary Point and Area Sources, Fifth Edition, AP-42, Supplement E. U.S. Environmental Protection Agency, Office of Air Quality Planning and Standards. Research Triangle Park, North Carolina. | A | 0 | 1998-09-01 |  | 0
286 | 10100202 |  | Point | External Combustion Boilers | Electric Generation | Bituminous/Subbituminous Coal | Pulverized Coal: Dry Bottom (Bituminous Coal) | 1634044 | 1634-04-4 | Tert-butyl methyl ether | 385 | 99 | 169 | MISCELLANEOUS CONTROL DEVICES | #N/A | 1 | 1 | 3.5e-05 | 3.5e-05 | 0 | Lb | Tons | Bituminous Coal | Burned | Bituminous CoalTonsBurned |  | 1.1 | ESP or FABRIC FILTER only & WET LIMESTONE SCRUBBER or SPRAY DRYER w/ESP or FABRIC FILTER | EPA. September, 1998. Section 1.1, Bituminous and Subbituminous Coal Combustion. In: Compilation of Air Pollutant Emission Factors, Volume 1: Stationary Point and Area Sources, Fifth Edition, AP-42, Supplement E. U.S. Environmental Protection Agency, Office of Air Quality Planning and Standards. Research Triangle Park, North Carolina. | E | 0 |  |  | 0
287 | 10100202 |  | Point | External Combustion Boilers | Electric Generation | Bituminous/Subbituminous Coal | Pulverized Coal: Dry Bottom (Bituminous Coal) | 1746016 | 1746-01-6 | 2,3,7,8-Tetrachlorodibenzo-p-dioxin | 39 | 99 | 169 | MISCELLANEOUS CONTROL DEVICES | #N/A | 1 | 1 | 1.43e-11 | 1.43e-11 | 0 | Lb | Tons | Bituminous Coal | Burned | Bituminous CoalTonsBurned |  | 1.1 | ELECTROSTATIC PRECIPITATOR or a FABRIC FILTER | EPA. September, 1998. Section 1.1, Bituminous and Subbituminous Coal Combustion. In: Compilation of Air Pollutant Emission Factors, Volume 1: Stationary Point and Area Sources, Fifth Edition, AP-42, Supplement E. U.S. Environmental Protection Agency, Office of Air Quality Planning and Standards. Research Triangle Park, North Carolina. | E | 0 |  |  | 0
288 | 10100202 |  | Point | External Combustion Boilers | Electric Generation | Bituminous/Subbituminous Coal | Pulverized Coal: Dry Bottom (Bituminous Coal) |  |  | Tetrachlorodibenzo-p-dioxins, total | 388 | 99 | 169 | MISCELLANEOUS CONTROL DEVICES | #N/A | 1 | 1 | 9.28e-11 | 9.28e-11 | 0 | Lb | Tons | Bituminous Coal | Burned | Bituminous CoalTonsBurned |  | 1.1 | ELECTROSTATIC PRECIPITATOR or a FABRIC FILTER | EPA. September, 1998. Section 1.1, Bituminous and Subbituminous Coal Combustion. In: Compilation of Air Pollutant Emission Factors, Volume 1: Stationary Point and Area Sources, Fifth Edition, AP-42, Supplement E. U.S. Environmental Protection Agency, Office of Air Quality Planning and Standards. Research Triangle Park, North Carolina. | D | 0 |  |  | 0
289 | 10100202 |  | Point | External Combustion Boilers | Electric Generation | Bituminous/Subbituminous Coal | Pulverized Coal: Dry Bottom (Bituminous Coal) |  |  | Tetrachlorodibenzo-p-dioxins, total | 388 | 128 | 189 | ELECTROSTATIC PRECIPITATOR | #N/A | 1 | 1 | 0.0108 | 0.0108 | 0 | mg | Megagrams | Coal | Burned | CoalMegagramsBurned |  |  | Lack of Supporting Documentation. | Johnson, N.D. and M.T. Schultz, ORTECH Corporation. March 15, 1990. In: MOE Toxic Chemical Emissions Inventory for Ontario and Eastern North America, Draft Report. No. P89-50-5429/OG. Prepared for Ontario Ministry of the Environment, Air Resources Branch. Rexdale, Ontario. | U | 0 |  |  | 0
290 | 10100202 |  | Point | External Combustion Boilers | Electric Generation | Bituminous/Subbituminous Coal | Pulverized Coal: Dry Bottom (Bituminous Coal) |  |  | Tetrachlorodibenzo-p-dioxins, total | 388 | 202 | 217 | SPRAY DRYER | #N/A | 1 | 1 | 3.93e-10 | 3.93e-10 | 0 | Lb | Tons | Bituminous Coal | Burned | Bituminous CoalTonsBurned |  | 1.1 |  | EPA. October, 1996. Section 1.1, Table 11, Bituminous and Subbituminous Coal Combustion. In: Compilation of Air Pollutant Emission Factors, Volume 1: Stationary Point and Area Sources, Fifth Edition, AP-42, Supplement B. U.S. Environmental Protection Agency, Office of Air Quality Planning and Standards. Research Triangle Park, North Carolina. | E | 0 |  | 1998-09-01 | 0
291 | 10100202 |  | Point | External Combustion Boilers | Electric Generation | Bituminous/Subbituminous Coal | Pulverized Coal: Dry Bottom (Bituminous Coal) |  |  | Tetrachlorodibenzo-p-dioxins, total | 388 | 202 | 217 | SPRAY DRYER | #N/A | 1 | 1 | 3.93e-10 | 3.93e-10 | 0 | Lb | Tons | Bituminous Coal | Burned | Bituminous CoalTonsBurned |  | 1.1 |  | EPA. September, 1998. Section 1.1, Bituminous and Subbituminous Coal Combustion. In: Compilation of Air Pollutant Emission Factors, Volume 1: Stationary Point and Area Sources, Fifth Edition, AP-42, Supplement E. U.S. Environmental Protection Agency, Office of Air Quality Planning and Standards. Research Triangle Park, North Carolina. | E | 0 | 1998-09-01 |  | 0
291 | 10100202 |  | Point | External Combustion Boilers | Electric Generation | Bituminous/Subbituminous Coal | Pulverized Coal: Dry Bottom (Bituminous Coal) |  |  | Tetrachlorodibenzo-p-dioxins, total | 388 | 127 | 188 | FABRIC FILTER | #N/A | 0 |  | 3.93e-10 |  | 0 | Lb | Tons | Bituminous Coal | Burned | Bituminous CoalTonsBurned |  | 1.1 |  | EPA. September, 1998. Section 1.1, Bituminous and Subbituminous Coal Combustion. In: Compilation of Air Pollutant Emission Factors, Volume 1: Stationary Point and Area Sources, Fifth Edition, AP-42, Supplement E. U.S. Environmental Protection Agency, Office of Air Quality Planning and Standards. Research Triangle Park, North Carolina. | E | 0 | 1998-09-01 |  | 0
292 | 10100202 |  | Point | External Combustion Boilers | Electric Generation | Bituminous/Subbituminous Coal | Pulverized Coal: Dry Bottom (Bituminous Coal) | 51207319 | 51207-31-9 | 2,3,7,8-Tetrachlorodibenzofuran | 38 | 99 | 169 | MISCELLANEOUS CONTROL DEVICES | #N/A | 1 | 1 | 5.1e-11 | 5.1e-11 | 0 | Lb | Tons | Bituminous Coal | Burned | Bituminous CoalTonsBurned |  | 1.1 | ELECTROSTATIC PRECIPITATOR or a FABRIC FILTER | EPA. September, 1998. Section 1.1, Bituminous and Subbituminous Coal Combustion. In: Compilation of Air Pollutant Emission Factors, Volume 1: Stationary Point and Area Sources, Fifth Edition, AP-42, Supplement E. U.S. Environmental Protection Agency, Office of Air Quality Planning and Standards. Research Triangle Park, North Carolina. | D | 0 |  |  | 0
293 | 10100202 |  | Point | External Combustion Boilers | Electric Generation | Bituminous/Subbituminous Coal | Pulverized Coal: Dry Bottom (Bituminous Coal) |  |  | Tetrachlorodibenzofurans, total | 387 | 99 | 169 | MISCELLANEOUS CONTROL DEVICES | #N/A | 1 | 1 | 4.04e-10 | 4.04e-10 | 0 | Lb | Tons | Bituminous Coal | Burned | Bituminous CoalTonsBurned |  | 1.1 | ELECTROSTATIC PRECIPITATOR or a FABRIC FILTER | EPA. September, 1998. Section 1.1, Bituminous and Subbituminous Coal Combustion. In: Compilation of Air Pollutant Emission Factors, Volume 1: Stationary Point and Area Sources, Fifth Edition, AP-42, Supplement E. U.S. Environmental Protection Agency, Office of Air Quality Planning and Standards. Research Triangle Park, North Carolina. | D | 0 |  |  | 0
294 | 10100202 |  | Point | External Combustion Boilers | Electric Generation | Bituminous/Subbituminous Coal | Pulverized Coal: Dry Bottom (Bituminous Coal) |  |  | Tetrachlorodibenzofurans, total | 387 | 128 | 189 | ELECTROSTATIC PRECIPITATOR | #N/A | 1 | 1 | 0.0279 | 0.0279 | 0 | mg | Megagrams | Coal | Burned | CoalMegagramsBurned |  |  | Lack of Supporting Documentation. | Johnson, N.D. and M.T. Schultz, ORTECH Corporation. March 15, 1990. In: MOE Toxic Chemical Emissions Inventory for Ontario and Eastern North America, Draft Report. No. P89-50-5429/OG. Prepared for Ontario Ministry of the Environment, Air Resources Branch. Rexdale, Ontario. | U | 0 |  |  | 0
295 | 10100202 |  | Point | External Combustion Boilers | Electric Generation | Bituminous/Subbituminous Coal | Pulverized Coal: Dry Bottom (Bituminous Coal) |  |  | Tetrachlorodibenzofurans, total | 387 | 202 | 217 | SPRAY DRYER | #N/A | 1 | 1 | 2.49e-09 | 2.49e-09 | 0 | Lb | Tons | Bituminous Coal | Burned | Bituminous CoalTonsBurned |  | 1.1 |  | EPA. October, 1996. Section 1.1, Table 11, Bituminous and Subbituminous Coal Combustion. In: Compilation of Air Pollutant Emission Factors, Volume 1: Stationary Point and Area Sources, Fifth Edition, AP-42, Supplement B. U.S. Environmental Protection Agency, Office of Air Quality Planning and Standards. Research Triangle Park, North Carolina. | E | 0 |  | 1998-09-01 | 0
296 | 10100202 |  | Point | External Combustion Boilers | Electric Generation | Bituminous/Subbituminous Coal | Pulverized Coal: Dry Bottom (Bituminous Coal) |  |  | Tetrachlorodibenzofurans, total | 387 | 202 | 217 | SPRAY DRYER | #N/A | 1 | 1 | 2.49e-09 | 2.49e-09 | 0 | Lb | Tons | Bituminous Coal | Burned | Bituminous CoalTonsBurned |  | 1.1 |  | EPA. September, 1998. Section 1.1, Bituminous and Subbituminous Coal Combustion. In: Compilation of Air Pollutant Emission Factors, Volume 1: Stationary Point and Area Sources, Fifth Edition, AP-42, Supplement E. U.S. Environmental Protection Agency, Office of Air Quality Planning and Standards. Research Triangle Park, North Carolina. | E | 0 | 1998-09-01 |  | 0
296 | 10100202 |  | Point | External Combustion Boilers | Electric Generation | Bituminous/Subbituminous Coal | Pulverized Coal: Dry Bottom (Bituminous Coal) |  |  | Tetrachlorodibenzofurans, total | 387 | 127 | 188 | FABRIC FILTER | #N/A | 0 |  | 2.49e-09 |  | 0 | Lb | Tons | Bituminous Coal | Burned | Bituminous CoalTonsBurned |  | 1.1 |  | EPA. September, 1998. Section 1.1, Bituminous and Subbituminous Coal Combustion. In: Compilation of Air Pollutant Emission Factors, Volume 1: Stationary Point and Area Sources, Fifth Edition, AP-42, Supplement E. U.S. Environmental Protection Agency, Office of Air Quality Planning and Standards. Research Triangle Park, North Carolina. | E | 0 | 1998-09-01 |  | 0
297 | 10100202 |  | Point | External Combustion Boilers | Electric Generation | Bituminous/Subbituminous Coal | Pulverized Coal: Dry Bottom (Bituminous Coal) | 108883 | 108-88-3 | Toluene | 397 | 99 | 169 | MISCELLANEOUS CONTROL DEVICES | #N/A | 1 | 1 | 0.00024 | 0.00024 | 0 | Lb | Tons | Bituminous Coal | Burned | Bituminous CoalTonsBurned |  | 1.1 | ESP or FABRIC FILTER only & WET LIMESTONE SCRUBBER or SPRAY DRYER w/ESP or FABRIC FILTER | EPA. September, 1998. Section 1.1, Bituminous and Subbituminous Coal Combustion. In: Compilation of Air Pollutant Emission Factors, Volume 1: Stationary Point and Area Sources, Fifth Edition, AP-42, Supplement E. U.S. Environmental Protection Agency, Office of Air Quality Planning and Standards. Research Triangle Park, North Carolina. | A | 0 |  |  | 0
298 | 10100202 |  | Point | External Combustion Boilers | Electric Generation | Bituminous/Subbituminous Coal | Pulverized Coal: Dry Bottom (Bituminous Coal) |  |  | Total non-methane organic compounds (TNMOC) | 398 | 0 | 129 | UNCONTROLLED | #N/A | 1 | 1 | 0.06 | 0.06 | 0 | Lb | Tons | Bituminous Coal | Burned | Bituminous CoalTonsBurned |  | 1.1 |  | EPA. September, 1998. Section 1.1, Bituminous and Subbituminous Coal Combustion. In: Compilation of Air Pollutant Emission Factors, Volume 1: Stationary Point and Area Sources, Fifth Edition, AP-42, Supplement E. U.S. Environmental Protection Agency, Office of Air Quality Planning and Standards. Research Triangle Park, North Carolina. | B | 0 | 1998-09-01 |  | 0
299 | 10100202 |  | Point | External Combustion Boilers | Electric Generation | Bituminous/Subbituminous Coal | Pulverized Coal: Dry Bottom (Bituminous Coal) | 71556 | 71-55-6 | 1,1,1-Trichloroethane | 1 | 99 | 169 | MISCELLANEOUS CONTROL DEVICES | #N/A | 1 | 1 | 2e-05 | 2e-05 | 0 | Lb | Tons | Bituminous Coal | Burned | Bituminous CoalTonsBurned |  | 1.1 | ESP or FABRIC FILTER only & WET LIMESTONE SCRUBBER or SPRAY DRYER w/ESP or FABRIC FILTER | EPA. September, 1998. Section 1.1, Bituminous and Subbituminous Coal Combustion. In: Compilation of Air Pollutant Emission Factors, Volume 1: Stationary Point and Area Sources, Fifth Edition, AP-42, Supplement E. U.S. Environmental Protection Agency, Office of Air Quality Planning and Standards. Research Triangle Park, North Carolina. | E | 0 |  |  | 0
300 | 10100202 |  | Point | External Combustion Boilers | Electric Generation | Bituminous/Subbituminous Coal | Pulverized Coal: Dry Bottom (Bituminous Coal) | 108054 | 108-05-4 | Vinyl acetate | 414 | 99 | 169 | MISCELLANEOUS CONTROL DEVICES | #N/A | 1 | 1 | 7.6e-06 | 7.6e-06 | 0 | Lb | Tons | Bituminous Coal | Burned | Bituminous CoalTonsBurned |  | 1.1 | ESP or FABRIC FILTER only & WET LIMESTONE SCRUBBER or SPRAY DRYER w/ESP or FABRIC FILTER | EPA. September, 1998. Section 1.1, Bituminous and Subbituminous Coal Combustion. In: Compilation of Air Pollutant Emission Factors, Volume 1: Stationary Point and Area Sources, Fifth Edition, AP-42, Supplement E. U.S. Environmental Protection Agency, Office of Air Quality Planning and Standards. Research Triangle Park, North Carolina. | E | 0 |  |  | 0
301 | 10100202 |  | Point | External Combustion Boilers | Electric Generation | Bituminous/Subbituminous Coal | Pulverized Coal: Dry Bottom (Bituminous Coal) | VOC |  | Volatile organic compounds (VOC) | 417 | 0 | 129 | UNCONTROLLED | #N/A | 1 | 1 | 0.06 | 0.06 | 0 | Lb | Tons | Bituminous Coal | Burned | Bituminous CoalTonsBurned |  | 1.1 | Nominal values achievable under normal operating conditions. Values one or two orders of magnitude higher can occur when combustion is not complete. | EPA. 1995. Section 1.1, Bituminous and Subbituminous Coal Combustion. In: Compilation of Air Pollutant Emission Factors, Volume 1: Stationary Point and Area Sources, Fifth Edition, AP-42. U.S. Environmental Protection Agency, Office of Air Quality Planning and Standards. Research Triangle Park, North Carolina. | B | 0 |  | 1998-09-01 | 0
302 | 10100203 |  | Point | External Combustion Boilers | Electric Generation | Bituminous/Subbituminous Coal | Cyclone Furnace (Bituminous Coal) | 83329 | 83-32-9 | Acenaphthene | 69 | 99 | 169 | MISCELLANEOUS CONTROL DEVICES | #N/A | 1 | 1 | 5.1e-07 | 5.1e-07 | 0 | Lb | Tons | Bituminous Coal | Burned | Bituminous CoalTonsBurned |  | 1.1 | ESP or FABRIC FILTER only & WET LIMESTONE SCRUBBER or SPRAY DRYER w/ESP or FABRIC FILTER | EPA. September, 1998. Section 1.1, Bituminous and Subbituminous Coal Combustion. In: Compilation of Air Pollutant Emission Factors, Volume 1: Stationary Point and Area Sources, Fifth Edition, AP-42, Supplement E. U.S. Environmental Protection Agency, Office of Air Quality Planning and Standards. Research Triangle Park, North Carolina. | B | 0 |  |  | 0
303 | 10100203 |  | Point | External Combustion Boilers | Electric Generation | Bituminous/Subbituminous Coal | Cyclone Furnace (Bituminous Coal) | 208968 | 208-96-8 | Acenaphthylene | 70 | 99 | 169 | MISCELLANEOUS CONTROL DEVICES | #N/A | 1 | 1 | 2.5e-07 | 2.5e-07 | 0 | Lb | Tons | Bituminous Coal | Burned | Bituminous CoalTonsBurned |  | 1.1 | ESP or FABRIC FILTER only & WET LIMESTONE SCRUBBER or SPRAY DRYER w/ESP or FABRIC FILTER | EPA. September, 1998. Section 1.1, Bituminous and Subbituminous Coal Combustion. In: Compilation of Air Pollutant Emission Factors, Volume 1: Stationary Point and Area Sources, Fifth Edition, AP-42, Supplement E. U.S. Environmental Protection Agency, Office of Air Quality Planning and Standards. Research Triangle Park, North Carolina. | B | 0 |  |  | 0
304 | 10100203 |  | Point | External Combustion Boilers | Electric Generation | Bituminous/Subbituminous Coal | Cyclone Furnace (Bituminous Coal) | 75070 | 75-07-0 | Acetaldehyde | 71 | 99 | 169 | MISCELLANEOUS CONTROL DEVICES | #N/A | 1 | 1 | 0.00057 | 0.00057 | 0 | Lb | Tons | Bituminous Coal | Burned | Bituminous CoalTonsBurned |  | 1.1 | ESP or FABRIC FILTER only & WET LIMESTONE SCRUBBER or SPRAY DRYER w/ESP or FABRIC FILTER | EPA. September, 1998. Section 1.1, Bituminous and Subbituminous Coal Combustion. In: Compilation of Air Pollutant Emission Factors, Volume 1: Stationary Point and Area Sources, Fifth Edition, AP-42, Supplement E. U.S. Environmental Protection Agency, Office of Air Quality Planning and Standards. Research Triangle Park, North Carolina. | C | 0 |  |  | 0
305 | 10100203 |  | Point | External Combustion Boilers | Electric Generation | Bituminous/Subbituminous Coal | Cyclone Furnace (Bituminous Coal) | 98862 | 98-86-2 | Acetophenone | 75 | 99 | 169 | MISCELLANEOUS CONTROL DEVICES | #N/A | 1 | 1 | 1.5e-05 | 1.5e-05 | 0 | Lb | Tons | Bituminous Coal | Burned | Bituminous CoalTonsBurned |  | 1.1 | ESP or FABRIC FILTER only & WET LIMESTONE SCRUBBER or SPRAY DRYER w/ESP or FABRIC FILTER | EPA. September, 1998. Section 1.1, Bituminous and Subbituminous Coal Combustion. In: Compilation of Air Pollutant Emission Factors, Volume 1: Stationary Point and Area Sources, Fifth Edition, AP-42, Supplement E. U.S. Environmental Protection Agency, Office of Air Quality Planning and Standards. Research Triangle Park, North Carolina. | D | 0 |  |  | 0
306 | 10100203 |  | Point | External Combustion Boilers | Electric Generation | Bituminous/Subbituminous Coal | Cyclone Furnace (Bituminous Coal) | 107028 | 107-02-8 | Acrolein | 79 | 99 | 169 | MISCELLANEOUS CONTROL DEVICES | #N/A | 1 | 1 | 0.00029 | 0.00029 | 0 | Lb | Tons | Bituminous Coal | Burned | Bituminous CoalTonsBurned |  | 1.1 | ESP or FABRIC FILTER only & WET LIMESTONE SCRUBBER or SPRAY DRYER w/ESP or FABRIC FILTER | EPA. September, 1998. Section 1.1, Bituminous and Subbituminous Coal Combustion. In: Compilation of Air Pollutant Emission Factors, Volume 1: Stationary Point and Area Sources, Fifth Edition, AP-42, Supplement E. U.S. Environmental Protection Agency, Office of Air Quality Planning and Standards. Research Triangle Park, North Carolina. | D | 0 |  |  | 0
307 | 10100203 |  | Point | External Combustion Boilers | Electric Generation | Bituminous/Subbituminous Coal | Cyclone Furnace (Bituminous Coal) | NH3 | 7664-41-7 | Ammonia | 87 | 0 | 129 | UNCONTROLLED | #N/A | 1 | 1 | 0.565 | 0.565 | 0 | Lb | 1000 Tons | Bituminous Coal | Burned | Bituminous Coal1000 TonsBurned |  |  |  | Development and Selection of Ammonia Emission Factors - Final Report. R. Battye, W. Battye, C. Overcash, and S. Fudge; EC/R Incorporated; Durham, NC. Report prepared for USEPA Office of Research and Development; August, 1994. | E | 0 | 2000-09-01 |  | 0
308 | 10100203 |  | Point | External Combustion Boilers | Electric Generation | Bituminous/Subbituminous Coal | Cyclone Furnace (Bituminous Coal) | NH3 | 7664-41-7 | Ammonia | 87 | 107 | 172 | SELECTIVE NONCATALYTIC REDUCTION FOR NOX | #N/A | 1 | 1 | 0.63 | 0.63 | 0 | Lb | Tons | Bituminous Coal | Burned | Bituminous CoalTonsBurned |  |  |  | Development and Selection of Ammonia Emission Factors - Final Report. R. Battye, W. Battye, C. Overcash, and S. Fudge; EC/R Incorporated; Durham, NC. Report prepared for USEPA Office of Research and Development; August, 1994. | C | 0 | 2000-09-01 |  | 0
309 | 10100203 |  | Point | External Combustion Boilers | Electric Generation | Bituminous/Subbituminous Coal | Cyclone Furnace (Bituminous Coal) | NH3 | 7664-41-7 | Ammonia | 87 | 139 | 198 | SCR (SELECTIVE CATALYTIC REDUCTION) | #N/A | 1 | 1 | 0.31 | 0.31 | 0 | Lb | Tons | Bituminous Coal | Burned | Bituminous CoalTonsBurned |  |  |  | Development and Selection of Ammonia Emission Factors - Final Report. R. Battye, W. Battye, C. Overcash, and S. Fudge; EC/R Incorporated; Durham, NC. Report prepared for USEPA Office of Research and Development; August, 1994. | C | 0 | 2000-09-01 |  | 0
310 | 10100203 |  | Point | External Combustion Boilers | Electric Generation | Bituminous/Subbituminous Coal | Cyclone Furnace (Bituminous Coal) | 120127 | 120-12-7 | Anthracene | 91 | 99 | 169 | MISCELLANEOUS CONTROL DEVICES | #N/A | 1 | 1 | 2.1e-07 | 2.1e-07 | 0 | Lb | Tons | Bituminous Coal | Burned | Bituminous CoalTonsBurned |  | 1.1 | ESP or FABRIC FILTER only & WET LIMESTONE SCRUBBER or SPRAY DRYER w/ESP or FABRIC FILTER | EPA. September, 1998. Section 1.1, Bituminous and Subbituminous Coal Combustion. In: Compilation of Air Pollutant Emission Factors, Volume 1: Stationary Point and Area Sources, Fifth Edition, AP-42, Supplement E. U.S. Environmental Protection Agency, Office of Air Quality Planning and Standards. Research Triangle Park, North Carolina. | B | 0 |  |  | 0
311 | 10100203 |  | Point | External Combustion Boilers | Electric Generation | Bituminous/Subbituminous Coal | Cyclone Furnace (Bituminous Coal) | 7440360 | 7440-36-0 | Antimony | 92 | 99 | 169 | MISCELLANEOUS CONTROL DEVICES | #N/A | 1 | 1 | 1.8e-05 | 1.8e-05 | 0 | Lb | Tons | Bituminous Coal | Burned | Bituminous CoalTonsBurned |  | 1.1 | ESP or FABRIC FILTER only & WET LIMESTONE SCRUBBER or SPRAY DRYER w/ESP or FABRIC FILTER | EPA. September, 1998. Section 1.1, Bituminous and Subbituminous Coal Combustion. In: Compilation of Air Pollutant Emission Factors, Volume 1: Stationary Point and Area Sources, Fifth Edition, AP-42, Supplement E. U.S. Environmental Protection Agency, Office of Air Quality Planning and Standards. Research Triangle Park, North Carolina. | A | 0 |  |  | 0
312 | 10100203 |  | Point | External Combustion Boilers | Electric Generation | Bituminous/Subbituminous Coal | Cyclone Furnace (Bituminous Coal) | 7440382 | 7440-38-2 | Arsenic | 93 | 0 | 129 | UNCONTROLLED | #N/A | 1 | 1 | 0.000115 | 0.000115 | 0 | Lb | Million Btus | Heat | Input | HeatMillion BtusInput |  | 1.1 | Based on literature review. | EPA. September, 1998. Section 1.1, Bituminous and Subbituminous Coal Combustion. In: Compilation of Air Pollutant Emission Factors, Volume 1: Stationary Point and Area Sources, Fifth Edition, AP-42, Supplement E. U.S. Environmental Protection Agency, Office of Air Quality Planning and Standards. Research Triangle Park, North Carolina. | E | 0 |  |  | 0
313 | 10100203 |  | Point | External Combustion Boilers | Electric Generation | Bituminous/Subbituminous Coal | Cyclone Furnace (Bituminous Coal) | 7440382 | 7440-38-2 | Arsenic | 93 | 99 | 169 | MISCELLANEOUS CONTROL DEVICES | #N/A | 1 | 1 | 0.00041 | 0.00041 | 0 | Lb | Tons | Bituminous Coal | Burned | Bituminous CoalTonsBurned |  | 1.1 | ESP or FABRIC FILTER only & WET LIMESTONE SCRUBBER or SPRAY DRYER w/ESP or FABRIC FILTER | EPA. September, 1998. Section 1.1, Bituminous and Subbituminous Coal Combustion. In: Compilation of Air Pollutant Emission Factors, Volume 1: Stationary Point and Area Sources, Fifth Edition, AP-42, Supplement E. U.S. Environmental Protection Agency, Office of Air Quality Planning and Standards. Research Triangle Park, North Carolina. | A | 0 |  |  | 0
314 | 10100203 |  | Point | External Combustion Boilers | Electric Generation | Bituminous/Subbituminous Coal | Cyclone Furnace (Bituminous Coal) | 71432 | 71-43-2 | Benzene | 98 | 99 | 169 | MISCELLANEOUS CONTROL DEVICES | #N/A | 1 | 1 | 0.0013 | 0.0013 | 0 | Lb | Tons | Bituminous Coal | Burned | Bituminous CoalTonsBurned |  | 1.1 | ESP or FABRIC FILTER only & WET LIMESTONE SCRUBBER or SPRAY DRYER w/ESP or FABRIC FILTER | EPA. September, 1998. Section 1.1, Bituminous and Subbituminous Coal Combustion. In: Compilation of Air Pollutant Emission Factors, Volume 1: Stationary Point and Area Sources, Fifth Edition, AP-42, Supplement E. U.S. Environmental Protection Agency, Office of Air Quality Planning and Standards. Research Triangle Park, North Carolina. | A | 0 |  |  | 0
315 | 10100203 |  | Point | External Combustion Boilers | Electric Generation | Bituminous/Subbituminous Coal | Cyclone Furnace (Bituminous Coal) | 56553 | 56-55-3 | Benzo (a) anthracene | 102 | 99 | 169 | MISCELLANEOUS CONTROL DEVICES | #N/A | 1 | 1 | 8e-08 | 8e-08 | 0 | Lb | Tons | Bituminous Coal | Burned | Bituminous CoalTonsBurned |  | 1.1 | ESP or FABRIC FILTER only & WET LIMESTONE SCRUBBER or SPRAY DRYER w/ESP or FABRIC FILTER | EPA. September, 1998. Section 1.1, Bituminous and Subbituminous Coal Combustion. In: Compilation of Air Pollutant Emission Factors, Volume 1: Stationary Point and Area Sources, Fifth Edition, AP-42, Supplement E. U.S. Environmental Protection Agency, Office of Air Quality Planning and Standards. Research Triangle Park, North Carolina. | B | 0 |  |  | 0
316 | 10100203 |  | Point | External Combustion Boilers | Electric Generation | Bituminous/Subbituminous Coal | Cyclone Furnace (Bituminous Coal) | 50328 | 50-32-8 | Benzo (a) pyrene | 103 | 99 | 169 | MISCELLANEOUS CONTROL DEVICES | #N/A | 1 | 1 | 3.8e-08 | 3.8e-08 | 0 | Lb | Tons | Bituminous Coal | Burned | Bituminous CoalTonsBurned |  | 1.1 | ESP or FABRIC FILTER only & WET LIMESTONE SCRUBBER or SPRAY DRYER w/ESP or FABRIC FILTER | EPA. September, 1998. Section 1.1, Bituminous and Subbituminous Coal Combustion. In: Compilation of Air Pollutant Emission Factors, Volume 1: Stationary Point and Area Sources, Fifth Edition, AP-42, Supplement E. U.S. Environmental Protection Agency, Office of Air Quality Planning and Standards. Research Triangle Park, North Carolina. | D | 0 |  |  | 0
317 | 10100203 |  | Point | External Combustion Boilers | Electric Generation | Bituminous/Subbituminous Coal | Cyclone Furnace (Bituminous Coal) | 191242 | 191-24-2 | Benzo (g,h,i) perylene | 106 | 99 | 169 | MISCELLANEOUS CONTROL DEVICES | #N/A | 1 | 1 | 2.7e-08 | 2.7e-08 | 0 | Lb | Tons | Bituminous Coal | Burned | Bituminous CoalTonsBurned |  | 1.1 | ESP or FABRIC FILTER only & WET LIMESTONE SCRUBBER or SPRAY DRYER w/ESP or FABRIC FILTER | EPA. September, 1998. Section 1.1, Bituminous and Subbituminous Coal Combustion. In: Compilation of Air Pollutant Emission Factors, Volume 1: Stationary Point and Area Sources, Fifth Edition, AP-42, Supplement E. U.S. Environmental Protection Agency, Office of Air Quality Planning and Standards. Research Triangle Park, North Carolina. | D | 0 |  |  | 0
318 | 10100203 |  | Point | External Combustion Boilers | Electric Generation | Bituminous/Subbituminous Coal | Cyclone Furnace (Bituminous Coal) | 56832736 | 56832-73-6 | Benzofluoranthenes | 112 | 99 | 169 | MISCELLANEOUS CONTROL DEVICES | #N/A | 1 | 1 | 1.1e-07 | 1.1e-07 | 0 | Lb | Tons | Bituminous Coal | Burned | Bituminous CoalTonsBurned |  | 1.1 | ESP or FABRIC FILTER only & WET LIMESTONE SCRUBBER or SPRAY DRYER w/ESP or FABRIC FILTER | EPA. September, 1998. Section 1.1, Bituminous and Subbituminous Coal Combustion. In: Compilation of Air Pollutant Emission Factors, Volume 1: Stationary Point and Area Sources, Fifth Edition, AP-42, Supplement E. U.S. Environmental Protection Agency, Office of Air Quality Planning and Standards. Research Triangle Park, North Carolina. | B | 0 |  |  | 0
319 | 10100203 |  | Point | External Combustion Boilers | Electric Generation | Bituminous/Subbituminous Coal | Cyclone Furnace (Bituminous Coal) | 100447 | 100-44-7 | Benzyl chloride | 118 | 99 | 169 | MISCELLANEOUS CONTROL DEVICES | #N/A | 1 | 1 | 0.0007 | 0.0007 | 0 | Lb | Tons | Bituminous Coal | Burned | Bituminous CoalTonsBurned |  | 1.1 | ESP or FABRIC FILTER only & WET LIMESTONE SCRUBBER or SPRAY DRYER w/ESP or FABRIC FILTER | EPA. September, 1998. Section 1.1, Bituminous and Subbituminous Coal Combustion. In: Compilation of Air Pollutant Emission Factors, Volume 1: Stationary Point and Area Sources, Fifth Edition, AP-42, Supplement E. U.S. Environmental Protection Agency, Office of Air Quality Planning and Standards. Research Triangle Park, North Carolina. | D | 0 |  |  | 0
320 | 10100203 |  | Point | External Combustion Boilers | Electric Generation | Bituminous/Subbituminous Coal | Cyclone Furnace (Bituminous Coal) | 7440417 | 7440-41-7 | Beryllium | 119 | 0 | 129 | UNCONTROLLED | #N/A | 1 | 1 | < 8.100E-5 | #VALUE! | 1 | Lb | Million Btus | Heat | Input | HeatMillion BtusInput |  | 1.1 | Based on literature review. | EPA. September, 1998. Section 1.1, Bituminous and Subbituminous Coal Combustion. In: Compilation of Air Pollutant Emission Factors, Volume 1: Stationary Point and Area Sources, Fifth Edition, AP-42, Supplement E. U.S. Environmental Protection Agency, Office of Air Quality Planning and Standards. Research Triangle Park, North Carolina. | E | 0 |  |  | 0
321 | 10100203 |  | Point | External Combustion Boilers | Electric Generation | Bituminous/Subbituminous Coal | Cyclone Furnace (Bituminous Coal) | 7440417 | 7440-41-7 | Beryllium | 119 | 99 | 169 | MISCELLANEOUS CONTROL DEVICES | #N/A | 1 | 1 | 2.1e-05 | 2.1e-05 | 0 | Lb | Tons | Bituminous Coal | Burned | Bituminous CoalTonsBurned |  | 1.1 | ESP or FABRIC FILTER only & WET LIMESTONE SCRUBBER or SPRAY DRYER w/ESP or FABRIC FILTER | EPA. September, 1998. Section 1.1, Bituminous and Subbituminous Coal Combustion. In: Compilation of Air Pollutant Emission Factors, Volume 1: Stationary Point and Area Sources, Fifth Edition, AP-42, Supplement E. U.S. Environmental Protection Agency, Office of Air Quality Planning and Standards. Research Triangle Park, North Carolina. | A | 0 |  |  | 0
322 | 10100203 |  | Point | External Combustion Boilers | Electric Generation | Bituminous/Subbituminous Coal | Cyclone Furnace (Bituminous Coal) | 92524 | 92-52-4 | Biphenyl | 122 | 99 | 169 | MISCELLANEOUS CONTROL DEVICES | #N/A | 1 | 1 | 1.7e-06 | 1.7e-06 | 0 | Lb | Tons | Bituminous Coal | Burned | Bituminous CoalTonsBurned |  | 1.1 | ESP or FABRIC FILTER only & WET LIMESTONE SCRUBBER or SPRAY DRYER w/ESP or FABRIC FILTER | EPA. September, 1998. Section 1.1, Bituminous and Subbituminous Coal Combustion. In: Compilation of Air Pollutant Emission Factors, Volume 1: Stationary Point and Area Sources, Fifth Edition, AP-42, Supplement E. U.S. Environmental Protection Agency, Office of Air Quality Planning and Standards. Research Triangle Park, North Carolina. | D | 0 |  |  | 0
323 | 10100203 |  | Point | External Combustion Boilers | Electric Generation | Bituminous/Subbituminous Coal | Cyclone Furnace (Bituminous Coal) | 75252 | 75-25-2 | Bromoform | 126 | 99 | 169 | MISCELLANEOUS CONTROL DEVICES | #N/A | 1 | 1 | 3.9e-05 | 3.9e-05 | 0 | Lb | Tons | Bituminous Coal | Burned | Bituminous CoalTonsBurned |  | 1.1 | ESP or FABRIC FILTER only & WET LIMESTONE SCRUBBER or SPRAY DRYER w/ESP or FABRIC FILTER | EPA. September, 1998. Section 1.1, Bituminous and Subbituminous Coal Combustion. In: Compilation of Air Pollutant Emission Factors, Volume 1: Stationary Point and Area Sources, Fifth Edition, AP-42, Supplement E. U.S. Environmental Protection Agency, Office of Air Quality Planning and Standards. Research Triangle Park, North Carolina. | E | 0 |  |  | 0
324 | 10100203 |  | Point | External Combustion Boilers | Electric Generation | Bituminous/Subbituminous Coal | Cyclone Furnace (Bituminous Coal) | 7440439 | 7440-43-9 | Cadmium | 130 | 0 | 129 | UNCONTROLLED | #N/A | 1 | 1 | 2.8e-05 | 2.8e-05 | 0 | Lb | Million Btus | Heat | Input | HeatMillion BtusInput |  | 1.1 | Based on literature review. | EPA. September, 1998. Section 1.1, Bituminous and Subbituminous Coal Combustion. In: Compilation of Air Pollutant Emission Factors, Volume 1: Stationary Point and Area Sources, Fifth Edition, AP-42, Supplement E. U.S. Environmental Protection Agency, Office of Air Quality Planning and Standards. Research Triangle Park, North Carolina. | E | 0 |  |  | 0
325 | 10100203 |  | Point | External Combustion Boilers | Electric Generation | Bituminous/Subbituminous Coal | Cyclone Furnace (Bituminous Coal) | 7440439 | 7440-43-9 | Cadmium | 130 | 99 | 169 | MISCELLANEOUS CONTROL DEVICES | #N/A | 1 | 1 | 5.1e-05 | 5.1e-05 | 0 | Lb | Tons | Bituminous Coal | Burned | Bituminous CoalTonsBurned |  | 1.1 | ESP or FABRIC FILTER only & WET LIMESTONE SCRUBBER or SPRAY DRYER w/ESP or FABRIC FILTER | EPA. September, 1998. Section 1.1, Bituminous and Subbituminous Coal Combustion. In: Compilation of Air Pollutant Emission Factors, Volume 1: Stationary Point and Area Sources, Fifth Edition, AP-42, Supplement E. U.S. Environmental Protection Agency, Office of Air Quality Planning and Standards. Research Triangle Park, North Carolina. | A | 0 |  |  | 0
326 | 10100203 |  | Point | External Combustion Boilers | Electric Generation | Bituminous/Subbituminous Coal | Cyclone Furnace (Bituminous Coal) | CO | 630-08-0 | Carbon monoxide | 137 | 0 | 129 | UNCONTROLLED | #N/A | 1 | 1 | 0.5 | 0.5 | 0 | Lb | Tons | Bituminous Coal | Burned | Bituminous CoalTonsBurned |  | 1.1 | Values of 1 or 2 orders of magnitude higher can occur when combustion is not complete. Emission factors for CO2 emissions from coal combustion should be calculated using CO2/ton coal = 73.3C, where C is the wt. percent carbon content of the coal. | EPA. September, 1998. Section 1.1, Bituminous and Subbituminous Coal Combustion. In: Compilation of Air Pollutant Emission Factors, Volume 1: Stationary Point and Area Sources, Fifth Edition, AP-42, Supplement E. U.S. Environmental Protection Agency, Office of Air Quality Planning and Standards. Research Triangle Park, North Carolina. | A | 0 |  |  | 0
327 | 10100203 |  | Point | External Combustion Boilers | Electric Generation | Bituminous/Subbituminous Coal | Cyclone Furnace (Bituminous Coal) | 75150 | 75-15-0 | Carbon sulfide | 138 | 99 | 169 | MISCELLANEOUS CONTROL DEVICES | #N/A | 1 | 1 | 0.00013 | 0.00013 | 0 | Lb | Tons | Bituminous Coal | Burned | Bituminous CoalTonsBurned |  | 1.1 | ESP or FABRIC FILTER only & WET LIMESTONE SCRUBBER or SPRAY DRYER w/ESP or FABRIC FILTER | EPA. September, 1998. Section 1.1, Bituminous and Subbituminous Coal Combustion. In: Compilation of Air Pollutant Emission Factors, Volume 1: Stationary Point and Area Sources, Fifth Edition, AP-42, Supplement E. U.S. Environmental Protection Agency, Office of Air Quality Planning and Standards. Research Triangle Park, North Carolina. | D | 0 |  |  | 0
328 | 10100203 |  | Point | External Combustion Boilers | Electric Generation | Bituminous/Subbituminous Coal | Cyclone Furnace (Bituminous Coal) | 532274 | 532-27-4 | 2-Chloroacetophenone | 49 | 99 | 169 | MISCELLANEOUS CONTROL DEVICES | #N/A | 1 | 1 | 7e-06 | 7e-06 | 0 | Lb | Tons | Bituminous Coal | Burned | Bituminous CoalTonsBurned |  | 1.1 | ESP or FABRIC FILTER only & WET LIMESTONE SCRUBBER or SPRAY DRYER w/ESP or FABRIC FILTER | EPA. September, 1998. Section 1.1, Bituminous and Subbituminous Coal Combustion. In: Compilation of Air Pollutant Emission Factors, Volume 1: Stationary Point and Area Sources, Fifth Edition, AP-42, Supplement E. U.S. Environmental Protection Agency, Office of Air Quality Planning and Standards. Research Triangle Park, North Carolina. | E | 0 |  |  | 0
329 | 10100203 |  | Point | External Combustion Boilers | Electric Generation | Bituminous/Subbituminous Coal | Cyclone Furnace (Bituminous Coal) | 108907 | 108-90-7 | Chlorobenzene | 144 | 99 | 169 | MISCELLANEOUS CONTROL DEVICES | #N/A | 1 | 1 | 2.2e-05 | 2.2e-05 | 0 | Lb | Tons | Bituminous Coal | Burned | Bituminous CoalTonsBurned |  | 1.1 | ESP or FABRIC FILTER only & WET LIMESTONE SCRUBBER or SPRAY DRYER w/ESP or FABRIC FILTER | EPA. September, 1998. Section 1.1, Bituminous and Subbituminous Coal Combustion. In: Compilation of Air Pollutant Emission Factors, Volume 1: Stationary Point and Area Sources, Fifth Edition, AP-42, Supplement E. U.S. Environmental Protection Agency, Office of Air Quality Planning and Standards. Research Triangle Park, North Carolina. | D | 0 |  |  | 0
330 | 10100203 |  | Point | External Combustion Boilers | Electric Generation | Bituminous/Subbituminous Coal | Cyclone Furnace (Bituminous Coal) | 67663 | 67-66-3 | Chloroform | 147 | 99 | 169 | MISCELLANEOUS CONTROL DEVICES | #N/A | 1 | 1 | 5.9e-05 | 5.9e-05 | 0 | Lb | Tons | Bituminous Coal | Burned | Bituminous CoalTonsBurned |  | 1.1 | ESP or FABRIC FILTER only & WET LIMESTONE SCRUBBER or SPRAY DRYER w/ESP or FABRIC FILTER | EPA. September, 1998. Section 1.1, Bituminous and Subbituminous Coal Combustion. In: Compilation of Air Pollutant Emission Factors, Volume 1: Stationary Point and Area Sources, Fifth Edition, AP-42, Supplement E. U.S. Environmental Protection Agency, Office of Air Quality Planning and Standards. Research Triangle Park, North Carolina. | D | 0 |  |  | 0
331 | 10100203 |  | Point | External Combustion Boilers | Electric Generation | Bituminous/Subbituminous Coal | Cyclone Furnace (Bituminous Coal) | 7440473 | 7440-47-3 | Chromium | 149 | 0 | 129 | UNCONTROLLED | #N/A | 1 | 1 | 2.120E-4 - 1.502E-3 | #VALUE! | 0 | Lb | Million Btus | Heat | Input | HeatMillion BtusInput |  | 1.1 | Based on literature review. | EPA. September, 1998. Section 1.1, Bituminous and Subbituminous Coal Combustion. In: Compilation of Air Pollutant Emission Factors, Volume 1: Stationary Point and Area Sources, Fifth Edition, AP-42, Supplement E. U.S. Environmental Protection Agency, Office of Air Quality Planning and Standards. Research Triangle Park, North Carolina. | E | 0 |  |  | 0
332 | 10100203 |  | Point | External Combustion Boilers | Electric Generation | Bituminous/Subbituminous Coal | Cyclone Furnace (Bituminous Coal) | 7440473 | 7440-47-3 | Chromium | 149 | 99 | 169 | MISCELLANEOUS CONTROL DEVICES | #N/A | 1 | 1 | 0.00026 | 0.00026 | 0 | Lb | Tons | Bituminous Coal | Burned | Bituminous CoalTonsBurned |  | 1.1 | ESP or FABRIC FILTER only & WET LIMESTONE SCRUBBER or SPRAY DRYER w/ESP or FABRIC FILTER | EPA. September, 1998. Section 1.1, Bituminous and Subbituminous Coal Combustion. In: Compilation of Air Pollutant Emission Factors, Volume 1: Stationary Point and Area Sources, Fifth Edition, AP-42, Supplement E. U.S. Environmental Protection Agency, Office of Air Quality Planning and Standards. Research Triangle Park, North Carolina. | A | 0 |  |  | 0
333 | 10100203 |  | Point | External Combustion Boilers | Electric Generation | Bituminous/Subbituminous Coal | Cyclone Furnace (Bituminous Coal) | 18540299 | 18540-29-9 | Chromium (VI) | 151 | 99 | 169 | MISCELLANEOUS CONTROL DEVICES | #N/A | 1 | 1 | 7.9e-05 | 7.9e-05 | 0 | Lb | Tons | Bituminous Coal | Burned | Bituminous CoalTonsBurned |  | 1.1 | ESP or FABRIC FILTER only & WET LIMESTONE SCRUBBER or SPRAY DRYER w/ESP or FABRIC FILTER | EPA. September, 1998. Section 1.1, Bituminous and Subbituminous Coal Combustion. In: Compilation of Air Pollutant Emission Factors, Volume 1: Stationary Point and Area Sources, Fifth Edition, AP-42, Supplement E. U.S. Environmental Protection Agency, Office of Air Quality Planning and Standards. Research Triangle Park, North Carolina. | D | 0 |  |  | 0
334 | 10100203 |  | Point | External Combustion Boilers | Electric Generation | Bituminous/Subbituminous Coal | Cyclone Furnace (Bituminous Coal) | 218019 | 218-01-9 | Chrysene | 153 | 99 | 169 | MISCELLANEOUS CONTROL DEVICES | #N/A | 1 | 1 | 1e-07 | 1e-07 | 0 | Lb | Tons | Bituminous Coal | Burned | Bituminous CoalTonsBurned |  | 1.1 | ESP or FABRIC FILTER only & WET LIMESTONE SCRUBBER or SPRAY DRYER w/ESP or FABRIC FILTER | EPA. September, 1998. Section 1.1, Bituminous and Subbituminous Coal Combustion. In: Compilation of Air Pollutant Emission Factors, Volume 1: Stationary Point and Area Sources, Fifth Edition, AP-42, Supplement E. U.S. Environmental Protection Agency, Office of Air Quality Planning and Standards. Research Triangle Park, North Carolina. | C | 0 |  |  | 0
335 | 10100203 |  | Point | External Combustion Boilers | Electric Generation | Bituminous/Subbituminous Coal | Cyclone Furnace (Bituminous Coal) | 218019 | 218-01-9 | Chrysene | 153 | 128 | 189 | ELECTROSTATIC PRECIPITATOR | #N/A | 1 | 1 | 0.02 | 0.02 | 0 | mg | Megagrams | Coal | Burned | CoalMegagramsBurned |  |  | Lack of Supporting Documentation. | Johnson, N.D. and M.T. Schultz, ORTECH Corporation. March 15, 1990. In: MOE Toxic Chemical Emissions Inventory for Ontario and Eastern North America, Draft Report. No. P89-50-5429/OG. Prepared for Ontario Ministry of the Environment, Air Resources Branch. Rexdale, Ontario. | U | 0 |  |  | 0
335 | 10100203 |  | Point | External Combustion Boilers | Electric Generation | Bituminous/Subbituminous Coal | Cyclone Furnace (Bituminous Coal) | 218019 | 218-01-9 | Chrysene | 153 | 129 | 190 | SCRUBBER | #N/A | 0 |  | 0.02 |  | 0 | mg | Megagrams | Coal | Burned | CoalMegagramsBurned |  |  | Lack of Supporting Documentation. | Johnson, N.D. and M.T. Schultz, ORTECH Corporation. March 15, 1990. In: MOE Toxic Chemical Emissions Inventory for Ontario and Eastern North America, Draft Report. No. P89-50-5429/OG. Prepared for Ontario Ministry of the Environment, Air Resources Branch. Rexdale, Ontario. | U | 0 |  |  | 0
336 | 10100203 |  | Point | External Combustion Boilers | Electric Generation | Bituminous/Subbituminous Coal | Cyclone Furnace (Bituminous Coal) | 7440484 | 7440-48-4 | Cobalt | 154 | 99 | 169 | MISCELLANEOUS CONTROL DEVICES | #N/A | 1 | 1 | 0.0001 | 0.0001 | 0 | Lb | Tons | Bituminous Coal | Burned | Bituminous CoalTonsBurned |  | 1.1 | ESP or FABRIC FILTER only & WET LIMESTONE SCRUBBER or SPRAY DRYER w/ESP or FABRIC FILTER | EPA. September, 1998. Section 1.1, Bituminous and Subbituminous Coal Combustion. In: Compilation of Air Pollutant Emission Factors, Volume 1: Stationary Point and Area Sources, Fifth Edition, AP-42, Supplement E. U.S. Environmental Protection Agency, Office of Air Quality Planning and Standards. Research Triangle Park, North Carolina. | A | 0 |  |  | 0
337 | 10100203 |  | Point | External Combustion Boilers | Electric Generation | Bituminous/Subbituminous Coal | Cyclone Furnace (Bituminous Coal) | 57125 | 57-12-5 | Cyanide | 160 | 99 | 169 | MISCELLANEOUS CONTROL DEVICES | #N/A | 1 | 1 | 0.0025 | 0.0025 | 0 | Lb | Tons | Bituminous Coal | Burned | Bituminous CoalTonsBurned |  | 1.1 | ESP or FABRIC FILTER only & WET LIMESTONE SCRUBBER or SPRAY DRYER w/ESP or FABRIC FILTER | EPA. September, 1998. Section 1.1, Bituminous and Subbituminous Coal Combustion. In: Compilation of Air Pollutant Emission Factors, Volume 1: Stationary Point and Area Sources, Fifth Edition, AP-42, Supplement E. U.S. Environmental Protection Agency, Office of Air Quality Planning and Standards. Research Triangle Park, North Carolina. | D | 0 |  |  | 0
338 | 10100203 |  | Point | External Combustion Boilers | Electric Generation | Bituminous/Subbituminous Coal | Cyclone Furnace (Bituminous Coal) | 75092 | 75-09-2 | Dichloromethane | 175 | 99 | 169 | MISCELLANEOUS CONTROL DEVICES | #N/A | 1 | 1 | 0.00029 | 0.00029 | 0 | Lb | Tons | Bituminous Coal | Burned | Bituminous CoalTonsBurned |  | 1.1 | ESP or FABRIC FILTER only & WET LIMESTONE SCRUBBER or SPRAY DRYER w/ESP or FABRIC FILTER | EPA. September, 1998. Section 1.1, Bituminous and Subbituminous Coal Combustion. In: Compilation of Air Pollutant Emission Factors, Volume 1: Stationary Point and Area Sources, Fifth Edition, AP-42, Supplement E. U.S. Environmental Protection Agency, Office of Air Quality Planning and Standards. Research Triangle Park, North Carolina. | D | 0 |  |  | 0
339 | 10100203 |  | Point | External Combustion Boilers | Electric Generation | Bituminous/Subbituminous Coal | Cyclone Furnace (Bituminous Coal) | 77781 | 77-78-1 | Dimethyl sulfate | 180 | 99 | 169 | MISCELLANEOUS CONTROL DEVICES | #N/A | 1 | 1 | 4.8e-05 | 4.8e-05 | 0 | Lb | Tons | Bituminous Coal | Burned | Bituminous CoalTonsBurned |  | 1.1 | ESP or FABRIC FILTER only & WET LIMESTONE SCRUBBER or SPRAY DRYER w/ESP or FABRIC FILTER | EPA. September, 1998. Section 1.1, Bituminous and Subbituminous Coal Combustion. In: Compilation of Air Pollutant Emission Factors, Volume 1: Stationary Point and Area Sources, Fifth Edition, AP-42, Supplement E. U.S. Environmental Protection Agency, Office of Air Quality Planning and Standards. Research Triangle Park, North Carolina. | E | 0 |  |  | 0
340 | 10100203 |  | Point | External Combustion Boilers | Electric Generation | Bituminous/Subbituminous Coal | Cyclone Furnace (Bituminous Coal) | 121142 | 121-14-2 | 2,4-Dinitrotoluene | 45 | 99 | 169 | MISCELLANEOUS CONTROL DEVICES | #N/A | 1 | 1 | 2.8e-07 | 2.8e-07 | 0 | Lb | Tons | Bituminous Coal | Burned | Bituminous CoalTonsBurned |  | 1.1 | ESP or FABRIC FILTER only & WET LIMESTONE SCRUBBER or SPRAY DRYER w/ESP or FABRIC FILTER | EPA. September, 1998. Section 1.1, Bituminous and Subbituminous Coal Combustion. In: Compilation of Air Pollutant Emission Factors, Volume 1: Stationary Point and Area Sources, Fifth Edition, AP-42, Supplement E. U.S. Environmental Protection Agency, Office of Air Quality Planning and Standards. Research Triangle Park, North Carolina. | D | 0 |  |  | 0
341 | 10100203 |  | Point | External Combustion Boilers | Electric Generation | Bituminous/Subbituminous Coal | Cyclone Furnace (Bituminous Coal) | 117817 | 117-81-7 | Dioctyl phthalate | 186 | 99 | 169 | MISCELLANEOUS CONTROL DEVICES | #N/A | 1 | 1 | 7.3e-05 | 7.3e-05 | 0 | Lb | Tons | Bituminous Coal | Burned | Bituminous CoalTonsBurned |  | 1.1 | ESP or FABRIC FILTER only & WET LIMESTONE SCRUBBER or SPRAY DRYER w/ESP or FABRIC FILTER | EPA. September, 1998. Section 1.1, Bituminous and Subbituminous Coal Combustion. In: Compilation of Air Pollutant Emission Factors, Volume 1: Stationary Point and Area Sources, Fifth Edition, AP-42, Supplement E. U.S. Environmental Protection Agency, Office of Air Quality Planning and Standards. Research Triangle Park, North Carolina. | D | 0 |  |  | 0
342 | 10100203 |  | Point | External Combustion Boilers | Electric Generation | Bituminous/Subbituminous Coal | Cyclone Furnace (Bituminous Coal) | 75003 | 75-00-3 | Ethyl chloride | 195 | 99 | 169 | MISCELLANEOUS CONTROL DEVICES | #N/A | 1 | 1 | 4.2e-05 | 4.2e-05 | 0 | Lb | Tons | Bituminous Coal | Burned | Bituminous CoalTonsBurned |  | 1.1 | ESP or FABRIC FILTER only & WET LIMESTONE SCRUBBER or SPRAY DRYER w/ESP or FABRIC FILTER | EPA. September, 1998. Section 1.1, Bituminous and Subbituminous Coal Combustion. In: Compilation of Air Pollutant Emission Factors, Volume 1: Stationary Point and Area Sources, Fifth Edition, AP-42, Supplement E. U.S. Environmental Protection Agency, Office of Air Quality Planning and Standards. Research Triangle Park, North Carolina. | D | 0 |  |  | 0
343 | 10100203 |  | Point | External Combustion Boilers | Electric Generation | Bituminous/Subbituminous Coal | Cyclone Furnace (Bituminous Coal) | 100414 | 100-41-4 | Ethylbenzene | 197 | 99 | 169 | MISCELLANEOUS CONTROL DEVICES | #N/A | 1 | 1 | 9.4e-05 | 9.4e-05 | 0 | Lb | Tons | Bituminous Coal | Burned | Bituminous CoalTonsBurned |  | 1.1 | ESP or FABRIC FILTER only & WET LIMESTONE SCRUBBER or SPRAY DRYER w/ESP or FABRIC FILTER | EPA. September, 1998. Section 1.1, Bituminous and Subbituminous Coal Combustion. In: Compilation of Air Pollutant Emission Factors, Volume 1: Stationary Point and Area Sources, Fifth Edition, AP-42, Supplement E. U.S. Environmental Protection Agency, Office of Air Quality Planning and Standards. Research Triangle Park, North Carolina. | D | 0 |  |  | 0
344 | 10100203 |  | Point | External Combustion Boilers | Electric Generation | Bituminous/Subbituminous Coal | Cyclone Furnace (Bituminous Coal) | 106934 | 106-93-4 | Ethylene dibromide | 199 | 99 | 169 | MISCELLANEOUS CONTROL DEVICES | #N/A | 1 | 1 | 1.2e-06 | 1.2e-06 | 0 | Lb | Tons | Bituminous Coal | Burned | Bituminous CoalTonsBurned |  | 1.1 | ESP or FABRIC FILTER only & WET LIMESTONE SCRUBBER or SPRAY DRYER w/ESP or FABRIC FILTER | EPA. September, 1998. Section 1.1, Bituminous and Subbituminous Coal Combustion. In: Compilation of Air Pollutant Emission Factors, Volume 1: Stationary Point and Area Sources, Fifth Edition, AP-42, Supplement E. U.S. Environmental Protection Agency, Office of Air Quality Planning and Standards. Research Triangle Park, North Carolina. | E | 0 |  |  | 0
345 | 10100203 |  | Point | External Combustion Boilers | Electric Generation | Bituminous/Subbituminous Coal | Cyclone Furnace (Bituminous Coal) | 107062 | 107-06-2 | Ethylene dichloride | 200 | 99 | 169 | MISCELLANEOUS CONTROL DEVICES | #N/A | 1 | 1 | 4e-05 | 4e-05 | 0 | Lb | Tons | Bituminous Coal | Burned | Bituminous CoalTonsBurned |  | 1.1 | ESP or FABRIC FILTER only & WET LIMESTONE SCRUBBER or SPRAY DRYER w/ESP or FABRIC FILTER | EPA. September, 1998. Section 1.1, Bituminous and Subbituminous Coal Combustion. In: Compilation of Air Pollutant Emission Factors, Volume 1: Stationary Point and Area Sources, Fifth Edition, AP-42, Supplement E. U.S. Environmental Protection Agency, Office of Air Quality Planning and Standards. Research Triangle Park, North Carolina. | E | 0 |  |  | 0
346 | 10100203 |  | Point | External Combustion Boilers | Electric Generation | Bituminous/Subbituminous Coal | Cyclone Furnace (Bituminous Coal) | 206440 | 206-44-0 | Fluoranthene | 204 | 99 | 169 | MISCELLANEOUS CONTROL DEVICES | #N/A | 1 | 1 | 7.1e-07 | 7.1e-07 | 0 | Lb | Tons | Bituminous Coal | Burned | Bituminous CoalTonsBurned |  | 1.1 | ESP or FABRIC FILTER only & WET LIMESTONE SCRUBBER or SPRAY DRYER w/ESP or FABRIC FILTER | EPA. September, 1998. Section 1.1, Bituminous and Subbituminous Coal Combustion. In: Compilation of Air Pollutant Emission Factors, Volume 1: Stationary Point and Area Sources, Fifth Edition, AP-42, Supplement E. U.S. Environmental Protection Agency, Office of Air Quality Planning and Standards. Research Triangle Park, North Carolina. | B | 0 |  |  | 0
347 | 10100203 |  | Point | External Combustion Boilers | Electric Generation | Bituminous/Subbituminous Coal | Cyclone Furnace (Bituminous Coal) | 86737 | 86-73-7 | Fluorene | 205 | 99 | 169 | MISCELLANEOUS CONTROL DEVICES | #N/A | 1 | 1 | 9.1e-07 | 9.1e-07 | 0 | Lb | Tons | Bituminous Coal | Burned | Bituminous CoalTonsBurned |  | 1.1 | ESP or FABRIC FILTER only & WET LIMESTONE SCRUBBER or SPRAY DRYER w/ESP or FABRIC FILTER | EPA. September, 1998. Section 1.1, Bituminous and Subbituminous Coal Combustion. In: Compilation of Air Pollutant Emission Factors, Volume 1: Stationary Point and Area Sources, Fifth Edition, AP-42, Supplement E. U.S. Environmental Protection Agency, Office of Air Quality Planning and Standards. Research Triangle Park, North Carolina. | B | 0 |  |  | 0
348 | 10100203 |  | Point | External Combustion Boilers | Electric Generation | Bituminous/Subbituminous Coal | Cyclone Furnace (Bituminous Coal) | 50000 | 50-00-0 | Formaldehyde | 210 | 99 | 169 | MISCELLANEOUS CONTROL DEVICES | #N/A | 1 | 1 | 0.00024 | 0.00024 | 0 | Lb | Tons | Bituminous Coal | Burned | Bituminous CoalTonsBurned |  | 1.1 | ESP or FABRIC FILTER only & WET LIMESTONE SCRUBBER or SPRAY DRYER w/ESP or FABRIC FILTER | EPA. September, 1998. Section 1.1, Bituminous and Subbituminous Coal Combustion. In: Compilation of Air Pollutant Emission Factors, Volume 1: Stationary Point and Area Sources, Fifth Edition, AP-42, Supplement E. U.S. Environmental Protection Agency, Office of Air Quality Planning and Standards. Research Triangle Park, North Carolina. | A | 0 |  |  | 0
349 | 10100203 |  | Point | External Combustion Boilers | Electric Generation | Bituminous/Subbituminous Coal | Cyclone Furnace (Bituminous Coal) | 37871004 |  | Heptachlorodibenzo-p-dioxins, total | 218 | 99 | 169 | MISCELLANEOUS CONTROL DEVICES | #N/A | 1 | 1 | 8.34e-11 | 8.34e-11 | 0 | Lb | Tons | Bituminous Coal | Burned | Bituminous CoalTonsBurned |  | 1.1 | ELECTROSTATIC PRECIPITATOR or a FABRIC FILTER | EPA. September, 1998. Section 1.1, Bituminous and Subbituminous Coal Combustion. In: Compilation of Air Pollutant Emission Factors, Volume 1: Stationary Point and Area Sources, Fifth Edition, AP-42, Supplement E. U.S. Environmental Protection Agency, Office of Air Quality Planning and Standards. Research Triangle Park, North Carolina. | D | 0 |  |  | 0
350 | 10100203 |  | Point | External Combustion Boilers | Electric Generation | Bituminous/Subbituminous Coal | Cyclone Furnace (Bituminous Coal) |  |  | Heptachlorodibenzofurans, total | 217 | 99 | 169 | MISCELLANEOUS CONTROL DEVICES | #N/A | 1 | 1 | 7.68e-11 | 7.68e-11 | 0 | Lb | Tons | Bituminous Coal | Burned | Bituminous CoalTonsBurned |  | 1.1 | ELECTROSTATIC PRECIPITATOR or a FABRIC FILTER | EPA. September, 1998. Section 1.1, Bituminous and Subbituminous Coal Combustion. In: Compilation of Air Pollutant Emission Factors, Volume 1: Stationary Point and Area Sources, Fifth Edition, AP-42, Supplement E. U.S. Environmental Protection Agency, Office of Air Quality Planning and Standards. Research Triangle Park, North Carolina. | D | 0 |  |  | 0
351 | 10100203 |  | Point | External Combustion Boilers | Electric Generation | Bituminous/Subbituminous Coal | Cyclone Furnace (Bituminous Coal) | 34465468 | 34465-46-8 | Hexachlorodibenzo-p-dioxins, total | 224 | 99 | 169 | MISCELLANEOUS CONTROL DEVICES | #N/A | 1 | 1 | 2.87e-11 | 2.87e-11 | 0 | Lb | Tons | Bituminous Coal | Burned | Bituminous CoalTonsBurned |  | 1.1 | ELECTROSTATIC PRECIPITATOR or a FABRIC FILTER | EPA. September, 1998. Section 1.1, Bituminous and Subbituminous Coal Combustion. In: Compilation of Air Pollutant Emission Factors, Volume 1: Stationary Point and Area Sources, Fifth Edition, AP-42, Supplement E. U.S. Environmental Protection Agency, Office of Air Quality Planning and Standards. Research Triangle Park, North Carolina. | D | 0 |  |  | 0
352 | 10100203 |  | Point | External Combustion Boilers | Electric Generation | Bituminous/Subbituminous Coal | Cyclone Furnace (Bituminous Coal) |  |  | Hexachlorodibenzofurans, total | 223 | 99 | 169 | MISCELLANEOUS CONTROL DEVICES | #N/A | 1 | 1 | 1.92e-10 | 1.92e-10 | 0 | Lb | Tons | Bituminous Coal | Burned | Bituminous CoalTonsBurned |  | 1.1 | ELECTROSTATIC PRECIPITATOR or a FABRIC FILTER | EPA. September, 1998. Section 1.1, Bituminous and Subbituminous Coal Combustion. In: Compilation of Air Pollutant Emission Factors, Volume 1: Stationary Point and Area Sources, Fifth Edition, AP-42, Supplement E. U.S. Environmental Protection Agency, Office of Air Quality Planning and Standards. Research Triangle Park, North Carolina. | D | 0 |  |  | 0
353 | 10100203 |  | Point | External Combustion Boilers | Electric Generation | Bituminous/Subbituminous Coal | Cyclone Furnace (Bituminous Coal) | 7647010 | 7647-01-0 | Hydrogen chloride | 230 | 0 | 129 | UNCONTROLLED | #N/A | 1 | 1 | 1.2 | 1.2 | 0 | Lb | Tons | Bituminous Coal | Burned | Bituminous CoalTonsBurned |  | 1.1 |  | EPA. September, 1998. Section 1.1, Bituminous and Subbituminous Coal Combustion. In: Compilation of Air Pollutant Emission Factors, Volume 1: Stationary Point and Area Sources, Fifth Edition, AP-42, Supplement E. U.S. Environmental Protection Agency, Office of Air Quality Planning and Standards. Research Triangle Park, North Carolina. | B | 0 |  |  | 0
354 | 10100203 |  | Point | External Combustion Boilers | Electric Generation | Bituminous/Subbituminous Coal | Cyclone Furnace (Bituminous Coal) | 7664393 | 7664-39-3 | Hydrogen fluoride | 232 | 0 | 129 | UNCONTROLLED | #N/A | 1 | 1 | 0.15 | 0.15 | 0 | Lb | Tons | Bituminous Coal | Burned | Bituminous CoalTonsBurned |  | 1.1 |  | EPA. September, 1998. Section 1.1, Bituminous and Subbituminous Coal Combustion. In: Compilation of Air Pollutant Emission Factors, Volume 1: Stationary Point and Area Sources, Fifth Edition, AP-42, Supplement E. U.S. Environmental Protection Agency, Office of Air Quality Planning and Standards. Research Triangle Park, North Carolina. | B | 0 |  |  | 0
355 | 10100203 |  | Point | External Combustion Boilers | Electric Generation | Bituminous/Subbituminous Coal | Cyclone Furnace (Bituminous Coal) | 193395 | 193-39-5 | Indeno(1,2,3-cd)pyrene | 237 | 99 | 169 | MISCELLANEOUS CONTROL DEVICES | #N/A | 1 | 1 | 6.1e-08 | 6.1e-08 | 0 | Lb | Tons | Bituminous Coal | Burned | Bituminous CoalTonsBurned |  | 1.1 | ESP or FABRIC FILTER only & WET LIMESTONE SCRUBBER or SPRAY DRYER w/ESP or FABRIC FILTER | EPA. September, 1998. Section 1.1, Bituminous and Subbituminous Coal Combustion. In: Compilation of Air Pollutant Emission Factors, Volume 1: Stationary Point and Area Sources, Fifth Edition, AP-42, Supplement E. U.S. Environmental Protection Agency, Office of Air Quality Planning and Standards. Research Triangle Park, North Carolina. | C | 0 |  |  | 0
356 | 10100203 |  | Point | External Combustion Boilers | Electric Generation | Bituminous/Subbituminous Coal | Cyclone Furnace (Bituminous Coal) | 1330207 | 1330-20-7 | Isomers of xylene | 246 | 99 | 169 | MISCELLANEOUS CONTROL DEVICES | #N/A | 1 | 1 | 3.7e-05 | 3.7e-05 | 0 | Lb | Tons | Bituminous Coal | Burned | Bituminous CoalTonsBurned |  | 1.1 | ESP or FABRIC FILTER only & WET LIMESTONE SCRUBBER or SPRAY DRYER w/ESP or FABRIC FILTER | EPA. September, 1998. Section 1.1, Bituminous and Subbituminous Coal Combustion. In: Compilation of Air Pollutant Emission Factors, Volume 1: Stationary Point and Area Sources, Fifth Edition, AP-42, Supplement E. U.S. Environmental Protection Agency, Office of Air Quality Planning and Standards. Research Triangle Park, North Carolina. | C | 0 |  |  | 0
357 | 10100203 |  | Point | External Combustion Boilers | Electric Generation | Bituminous/Subbituminous Coal | Cyclone Furnace (Bituminous Coal) | 78591 | 78-59-1 | Isophorone | 247 | 99 | 169 | MISCELLANEOUS CONTROL DEVICES | #N/A | 1 | 1 | 0.00058 | 0.00058 | 0 | Lb | Tons | Bituminous Coal | Burned | Bituminous CoalTonsBurned |  | 1.1 | ESP or FABRIC FILTER only & WET LIMESTONE SCRUBBER or SPRAY DRYER w/ESP or FABRIC FILTER | EPA. September, 1998. Section 1.1, Bituminous and Subbituminous Coal Combustion. In: Compilation of Air Pollutant Emission Factors, Volume 1: Stationary Point and Area Sources, Fifth Edition, AP-42, Supplement E. U.S. Environmental Protection Agency, Office of Air Quality Planning and Standards. Research Triangle Park, North Carolina. | D | 0 |  |  | 0
358 | 10100203 |  | Point | External Combustion Boilers | Electric Generation | Bituminous/Subbituminous Coal | Cyclone Furnace (Bituminous Coal) | 98828 | 98-82-8 | Isopropylbenzene | 248 | 99 | 169 | MISCELLANEOUS CONTROL DEVICES | #N/A | 1 | 1 | 5.3e-06 | 5.3e-06 | 0 | Lb | Tons | Bituminous Coal | Burned | Bituminous CoalTonsBurned |  | 1.1 | ESP or FABRIC FILTER only & WET LIMESTONE SCRUBBER or SPRAY DRYER w/ESP or FABRIC FILTER | EPA. September, 1998. Section 1.1, Bituminous and Subbituminous Coal Combustion. In: Compilation of Air Pollutant Emission Factors, Volume 1: Stationary Point and Area Sources, Fifth Edition, AP-42, Supplement E. U.S. Environmental Protection Agency, Office of Air Quality Planning and Standards. Research Triangle Park, North Carolina. | E | 0 |  |  | 0
359 | 10100203 |  | Point | External Combustion Boilers | Electric Generation | Bituminous/Subbituminous Coal | Cyclone Furnace (Bituminous Coal) | 7439921 | 7439-92-1 | Lead | 250 | 0 | 129 | UNCONTROLLED | #N/A | 1 | 1 | 0.0133 | 0.0133 | 0 | Lb | Tons | Bituminous Coal | Burned | Bituminous CoalTonsBurned |  | 1.1 | Based on literature review. | EPA. 1995. Section 1.1, Bituminous and Subbituminous Coal Combustion. In: Compilation of Air Pollutant Emission Factors, Volume 1: Stationary Point and Area Sources, Fifth Edition, AP-42. U.S. Environmental Protection Agency, Office of Air Quality Planning and Standards. Research Triangle Park, North Carolina. | E | 0 |  | 1998-09-01 | 0
360 | 10100203 |  | Point | External Combustion Boilers | Electric Generation | Bituminous/Subbituminous Coal | Cyclone Furnace (Bituminous Coal) | 7439921 | 7439-92-1 | Lead | 250 | 0 | 129 | UNCONTROLLED | #N/A | 1 | 1 | 0.000507 | 0.000507 | 0 | Lb | Million Btus | Heat | Input | HeatMillion BtusInput |  | 1.1 |  | EPA. September, 1998. Section 1.1, Bituminous and Subbituminous Coal Combustion. In: Compilation of Air Pollutant Emission Factors, Volume 1: Stationary Point and Area Sources, Fifth Edition, AP-42, Supplement E. U.S. Environmental Protection Agency, Office of Air Quality Planning and Standards. Research Triangle Park, North Carolina. | E | 0 | 1998-09-01 |  | 0
361 | 10100203 |  | Point | External Combustion Boilers | Electric Generation | Bituminous/Subbituminous Coal | Cyclone Furnace (Bituminous Coal) | 7439921 | 7439-92-1 | Lead | 250 | 99 | 169 | MISCELLANEOUS CONTROL DEVICES | #N/A | 1 | 1 | 0.00042 | 0.00042 | 0 | Lb | Tons | Bituminous Coal | Burned | Bituminous CoalTonsBurned |  | 1.1 | ESP or FABRIC FILTER only & WET LIMESTONE SCRUBBER or SPRAY DRYER w/ESP or FABRIC FILTER | EPA. September, 1998. Section 1.1, Bituminous and Subbituminous Coal Combustion. In: Compilation of Air Pollutant Emission Factors, Volume 1: Stationary Point and Area Sources, Fifth Edition, AP-42, Supplement E. U.S. Environmental Protection Agency, Office of Air Quality Planning and Standards. Research Triangle Park, North Carolina. | A | 0 |  |  | 0
362 | 10100203 |  | Point | External Combustion Boilers | Electric Generation | Bituminous/Subbituminous Coal | Cyclone Furnace (Bituminous Coal) |  | 7439-95-4 | Magnesium | 255 | 99 | 169 | MISCELLANEOUS CONTROL DEVICES | #N/A | 1 | 1 | 0.011 | 0.011 | 0 | Lb | Tons | Bituminous Coal | Burned | Bituminous CoalTonsBurned |  | 1.1 | ESP or FABRIC FILTER only & WET LIMESTONE SCRUBBER or SPRAY DRYER w/ESP or FABRIC FILTER | EPA. September, 1998. Section 1.1, Bituminous and Subbituminous Coal Combustion. In: Compilation of Air Pollutant Emission Factors, Volume 1: Stationary Point and Area Sources, Fifth Edition, AP-42, Supplement E. U.S. Environmental Protection Agency, Office of Air Quality Planning and Standards. Research Triangle Park, North Carolina. | A | 0 |  |  | 0
363 | 10100203 |  | Point | External Combustion Boilers | Electric Generation | Bituminous/Subbituminous Coal | Cyclone Furnace (Bituminous Coal) | 7439965 | 7439-96-5 | Manganese | 257 | 0 | 129 | UNCONTROLLED | #N/A | 1 | 1 | 2.280E-4 - 1.300E-3 | #VALUE! | 0 | Lb | Million Btus | Heat | Input | HeatMillion BtusInput |  | 1.1 | Based on literature review. | EPA. September, 1998. Section 1.1, Bituminous and Subbituminous Coal Combustion. In: Compilation of Air Pollutant Emission Factors, Volume 1: Stationary Point and Area Sources, Fifth Edition, AP-42, Supplement E. U.S. Environmental Protection Agency, Office of Air Quality Planning and Standards. Research Triangle Park, North Carolina. | E | 0 |  |  | 0
364 | 10100203 |  | Point | External Combustion Boilers | Electric Generation | Bituminous/Subbituminous Coal | Cyclone Furnace (Bituminous Coal) | 7439965 | 7439-96-5 | Manganese | 257 | 99 | 169 | MISCELLANEOUS CONTROL DEVICES | #N/A | 1 | 1 | 0.00049 | 0.00049 | 0 | Lb | Tons | Bituminous Coal | Burned | Bituminous CoalTonsBurned |  | 1.1 | ESP or FABRIC FILTER only & WET LIMESTONE SCRUBBER or SPRAY DRYER w/ESP or FABRIC FILTER | EPA. September, 1998. Section 1.1, Bituminous and Subbituminous Coal Combustion. In: Compilation of Air Pollutant Emission Factors, Volume 1: Stationary Point and Area Sources, Fifth Edition, AP-42, Supplement E. U.S. Environmental Protection Agency, Office of Air Quality Planning and Standards. Research Triangle Park, North Carolina. | A | 0 |  |  | 0
365 | 10100203 |  | Point | External Combustion Boilers | Electric Generation | Bituminous/Subbituminous Coal | Cyclone Furnace (Bituminous Coal) | 7439976 | 7439-97-6 | Mercury | 260 | 0 | 129 | UNCONTROLLED | #N/A | 1 | 1 | 1.6e-05 | 1.6e-05 | 0 | Lb | Million Btus | Heat | Input | HeatMillion BtusInput |  | 1.1 | Based on literature review. | EPA. September, 1998. Section 1.1, Bituminous and Subbituminous Coal Combustion. In: Compilation of Air Pollutant Emission Factors, Volume 1: Stationary Point and Area Sources, Fifth Edition, AP-42, Supplement E. U.S. Environmental Protection Agency, Office of Air Quality Planning and Standards. Research Triangle Park, North Carolina. | E | 0 |  |  | 0
366 | 10100203 |  | Point | External Combustion Boilers | Electric Generation | Bituminous/Subbituminous Coal | Cyclone Furnace (Bituminous Coal) | 7439976 | 7439-97-6 | Mercury | 260 | 99 | 169 | MISCELLANEOUS CONTROL DEVICES | #N/A | 1 | 1 | 8.3e-05 | 8.3e-05 | 0 | Lb | Tons | Bituminous Coal | Burned | Bituminous CoalTonsBurned |  | 1.1 | ESP or FABRIC FILTER only & WET LIMESTONE SCRUBBER or SPRAY DRYER w/ESP or FABRIC FILTER | EPA. September, 1998. Section 1.1, Bituminous and Subbituminous Coal Combustion. In: Compilation of Air Pollutant Emission Factors, Volume 1: Stationary Point and Area Sources, Fifth Edition, AP-42, Supplement E. U.S. Environmental Protection Agency, Office of Air Quality Planning and Standards. Research Triangle Park, North Carolina. | A | 0 |  |  | 0
367 | 10100203 |  | Point | External Combustion Boilers | Electric Generation | Bituminous/Subbituminous Coal | Cyclone Furnace (Bituminous Coal) |  | 74-82-8 | Methane | 261 | 0 | 129 | UNCONTROLLED | #N/A | 1 | 1 | 0.01 | 0.01 | 0 | Lb | Tons | Bituminous Coal | Burned | Bituminous CoalTonsBurned |  | 1.1 |  | EPA. September, 1998. Section 1.1, Bituminous and Subbituminous Coal Combustion. In: Compilation of Air Pollutant Emission Factors, Volume 1: Stationary Point and Area Sources, Fifth Edition, AP-42, Supplement E. U.S. Environmental Protection Agency, Office of Air Quality Planning and Standards. Research Triangle Park, North Carolina. | B | 0 |  |  | 0
368 | 10100203 |  | Point | External Combustion Boilers | Electric Generation | Bituminous/Subbituminous Coal | Cyclone Furnace (Bituminous Coal) | 74839 | 74-83-9 | Methyl bromide | 264 | 99 | 169 | MISCELLANEOUS CONTROL DEVICES | #N/A | 1 | 1 | 0.00016 | 0.00016 | 0 | Lb | Tons | Bituminous Coal | Burned | Bituminous CoalTonsBurned |  | 1.1 | ESP or FABRIC FILTER only & WET LIMESTONE SCRUBBER or SPRAY DRYER w/ESP or FABRIC FILTER | EPA. September, 1998. Section 1.1, Bituminous and Subbituminous Coal Combustion. In: Compilation of Air Pollutant Emission Factors, Volume 1: Stationary Point and Area Sources, Fifth Edition, AP-42, Supplement E. U.S. Environmental Protection Agency, Office of Air Quality Planning and Standards. Research Triangle Park, North Carolina. | D | 0 |  |  | 0
369 | 10100203 |  | Point | External Combustion Boilers | Electric Generation | Bituminous/Subbituminous Coal | Cyclone Furnace (Bituminous Coal) | 74873 | 74-87-3 | Methyl chloride | 267 | 99 | 169 | MISCELLANEOUS CONTROL DEVICES | #N/A | 1 | 1 | 0.00053 | 0.00053 | 0 | Lb | Tons | Bituminous Coal | Burned | Bituminous CoalTonsBurned |  | 1.1 | ESP or FABRIC FILTER only & WET LIMESTONE SCRUBBER or SPRAY DRYER w/ESP or FABRIC FILTER | EPA. September, 1998. Section 1.1, Bituminous and Subbituminous Coal Combustion. In: Compilation of Air Pollutant Emission Factors, Volume 1: Stationary Point and Area Sources, Fifth Edition, AP-42, Supplement E. U.S. Environmental Protection Agency, Office of Air Quality Planning and Standards. Research Triangle Park, North Carolina. | D | 0 |  |  | 0
370 | 10100203 |  | Point | External Combustion Boilers | Electric Generation | Bituminous/Subbituminous Coal | Cyclone Furnace (Bituminous Coal) | 3697243 | 3697-24-3 | 5-Methyl Chrysene | 67 | 99 | 169 | MISCELLANEOUS CONTROL DEVICES | #N/A | 1 | 1 | 2.2e-08 | 2.2e-08 | 0 | Lb | Tons | Bituminous Coal | Burned | Bituminous CoalTonsBurned |  | 1.1 | ESP or FABRIC FILTER only & WET LIMESTONE SCRUBBER or SPRAY DRYER w/ESP or FABRIC FILTER | EPA. September, 1998. Section 1.1, Bituminous and Subbituminous Coal Combustion. In: Compilation of Air Pollutant Emission Factors, Volume 1: Stationary Point and Area Sources, Fifth Edition, AP-42, Supplement E. U.S. Environmental Protection Agency, Office of Air Quality Planning and Standards. Research Triangle Park, North Carolina. | D | 0 |  |  | 0
371 | 10100203 |  | Point | External Combustion Boilers | Electric Generation | Bituminous/Subbituminous Coal | Cyclone Furnace (Bituminous Coal) | 78933 | 78-93-3 | Methyl ethyl ketone | 268 | 99 | 169 | MISCELLANEOUS CONTROL DEVICES | #N/A | 1 | 1 | 0.00039 | 0.00039 | 0 | Lb | Tons | Bituminous Coal | Burned | Bituminous CoalTonsBurned |  | 1.1 | ESP or FABRIC FILTER only & WET LIMESTONE SCRUBBER or SPRAY DRYER w/ESP or FABRIC FILTER | EPA. September, 1998. Section 1.1, Bituminous and Subbituminous Coal Combustion. In: Compilation of Air Pollutant Emission Factors, Volume 1: Stationary Point and Area Sources, Fifth Edition, AP-42, Supplement E. U.S. Environmental Protection Agency, Office of Air Quality Planning and Standards. Research Triangle Park, North Carolina. | D | 0 |  |  | 0
372 | 10100203 |  | Point | External Combustion Boilers | Electric Generation | Bituminous/Subbituminous Coal | Cyclone Furnace (Bituminous Coal) | 60344 | 60-34-4 | Methyl hydrazine | 270 | 99 | 169 | MISCELLANEOUS CONTROL DEVICES | #N/A | 1 | 1 | 0.00017 | 0.00017 | 0 | Lb | Tons | Bituminous Coal | Burned | Bituminous CoalTonsBurned |  | 1.1 | ESP or FABRIC FILTER only & WET LIMESTONE SCRUBBER or SPRAY DRYER w/ESP or FABRIC FILTER | EPA. September, 1998. Section 1.1, Bituminous and Subbituminous Coal Combustion. In: Compilation of Air Pollutant Emission Factors, Volume 1: Stationary Point and Area Sources, Fifth Edition, AP-42, Supplement E. U.S. Environmental Protection Agency, Office of Air Quality Planning and Standards. Research Triangle Park, North Carolina. | E | 0 |  |  | 0
373 | 10100203 |  | Point | External Combustion Boilers | Electric Generation | Bituminous/Subbituminous Coal | Cyclone Furnace (Bituminous Coal) | 80626 | 80-62-6 | Methyl methacrylate | 275 | 99 | 169 | MISCELLANEOUS CONTROL DEVICES | #N/A | 1 | 1 | 2e-05 | 2e-05 | 0 | Lb | Tons | Bituminous Coal | Burned | Bituminous CoalTonsBurned |  | 1.1 | ESP or FABRIC FILTER only & WET LIMESTONE SCRUBBER or SPRAY DRYER w/ESP or FABRIC FILTER | EPA. September, 1998. Section 1.1, Bituminous and Subbituminous Coal Combustion. In: Compilation of Air Pollutant Emission Factors, Volume 1: Stationary Point and Area Sources, Fifth Edition, AP-42, Supplement E. U.S. Environmental Protection Agency, Office of Air Quality Planning and Standards. Research Triangle Park, North Carolina. | E | 0 |  |  | 0
374 | 10100203 |  | Point | External Combustion Boilers | Electric Generation | Bituminous/Subbituminous Coal | Cyclone Furnace (Bituminous Coal) | 110543 | 110-54-3 | N-Hexane | 295 | 99 | 169 | MISCELLANEOUS CONTROL DEVICES | #N/A | 1 | 1 | 6.7e-05 | 6.7e-05 | 0 | Lb | Tons | Bituminous Coal | Burned | Bituminous CoalTonsBurned |  | 1.1 | ESP or FABRIC FILTER only & WET LIMESTONE SCRUBBER or SPRAY DRYER w/ESP or FABRIC FILTER | EPA. September, 1998. Section 1.1, Bituminous and Subbituminous Coal Combustion. In: Compilation of Air Pollutant Emission Factors, Volume 1: Stationary Point and Area Sources, Fifth Edition, AP-42, Supplement E. U.S. Environmental Protection Agency, Office of Air Quality Planning and Standards. Research Triangle Park, North Carolina. | D | 0 |  |  | 0
375 | 10100203 |  | Point | External Combustion Boilers | Electric Generation | Bituminous/Subbituminous Coal | Cyclone Furnace (Bituminous Coal) | 91203 | 91-20-3 | Naphthalene | 291 | 99 | 169 | MISCELLANEOUS CONTROL DEVICES | #N/A | 1 | 1 | 1.3e-05 | 1.3e-05 | 0 | Lb | Tons | Bituminous Coal | Burned | Bituminous CoalTonsBurned |  | 1.1 | ESP or FABRIC FILTER only & WET LIMESTONE SCRUBBER or SPRAY DRYER w/ESP or FABRIC FILTER | EPA. September, 1998. Section 1.1, Bituminous and Subbituminous Coal Combustion. In: Compilation of Air Pollutant Emission Factors, Volume 1: Stationary Point and Area Sources, Fifth Edition, AP-42, Supplement E. U.S. Environmental Protection Agency, Office of Air Quality Planning and Standards. Research Triangle Park, North Carolina. | C | 0 |  |  | 0
376 | 10100203 |  | Point | External Combustion Boilers | Electric Generation | Bituminous/Subbituminous Coal | Cyclone Furnace (Bituminous Coal) | 7440020 | 7440-02-0 | Nickel | 296 | 0 | 129 | UNCONTROLLED | #N/A | 1 | 1 | 1.740E-4 - 1.290E-3 | #VALUE! | 0 | Lb | Million Btus | Heat | Input | HeatMillion BtusInput |  | 1.1 | Based on literature review. | EPA. September, 1998. Section 1.1, Bituminous and Subbituminous Coal Combustion. In: Compilation of Air Pollutant Emission Factors, Volume 1: Stationary Point and Area Sources, Fifth Edition, AP-42, Supplement E. U.S. Environmental Protection Agency, Office of Air Quality Planning and Standards. Research Triangle Park, North Carolina. | E | 0 |  |  | 0
377 | 10100203 |  | Point | External Combustion Boilers | Electric Generation | Bituminous/Subbituminous Coal | Cyclone Furnace (Bituminous Coal) | 7440020 | 7440-02-0 | Nickel | 296 | 99 | 169 | MISCELLANEOUS CONTROL DEVICES | #N/A | 1 | 1 | 0.00028 | 0.00028 | 0 | Lb | Tons | Bituminous Coal | Burned | Bituminous CoalTonsBurned |  | 1.1 | ESP or FABRIC FILTER only & WET LIMESTONE SCRUBBER or SPRAY DRYER w/ESP or FABRIC FILTER | EPA. September, 1998. Section 1.1, Bituminous and Subbituminous Coal Combustion. In: Compilation of Air Pollutant Emission Factors, Volume 1: Stationary Point and Area Sources, Fifth Edition, AP-42, Supplement E. U.S. Environmental Protection Agency, Office of Air Quality Planning and Standards. Research Triangle Park, North Carolina. | A | 0 |  |  | 0
378 | 10100203 |  | Point | External Combustion Boilers | Electric Generation | Bituminous/Subbituminous Coal | Cyclone Furnace (Bituminous Coal) | NOX |  | Nitrogen oxides (NOx) | 303 | 0 | 129 | UNCONTROLLED | #N/A | 1 | 1 | 33.8 | 33.8 | 0 | Lb | Tons | Bituminous Coal | Burned | Bituminous CoalTonsBurned |  | 1.1 | Expressed as NO2. Generally, 95+ volume % of nitrogen oxides present in combustion exhaust will be in the form of NO, the rest NO2. To express factors as NO, multiply factors by 0.66. | EPA. 1995. Section 1.1, Bituminous and Subbituminous Coal Combustion. In: Compilation of Air Pollutant Emission Factors, Volume 1: Stationary Point and Area Sources, Fifth Edition, AP-42. U.S. Environmental Protection Agency, Office of Air Quality Planning and Standards. Research Triangle Park, North Carolina. | C | 0 |  | 1998-09-01 | 0
379 | 10100203 |  | Point | External Combustion Boilers | Electric Generation | Bituminous/Subbituminous Coal | Cyclone Furnace (Bituminous Coal) | NOX |  | Nitrogen oxides (NOx) | 303 | 0 | 129 | UNCONTROLLED | #N/A | 1 | 1 | 33 | 33 | 0 | Lb | Tons | Bituminous Coal | Burned | Bituminous CoalTonsBurned |  | 1.1 | Expressed as NO2. | EPA. September, 1998. Section 1.1, Bituminous and Subbituminous Coal Combustion. In: Compilation of Air Pollutant Emission Factors, Volume 1: Stationary Point and Area Sources, Fifth Edition, AP-42, Supplement E. U.S. Environmental Protection Agency, Office of Air Quality Planning and Standards. Research Triangle Park, North Carolina. | A | 0 | 1998-09-01 |  | 0
380 | 10100203 |  | Point | External Combustion Boilers | Electric Generation | Bituminous/Subbituminous Coal | Cyclone Furnace (Bituminous Coal) |  | 10024-97-2 | Nitrous oxide | 304 | 0 | 129 | UNCONTROLLED | #N/A | 1 | 1 | 0.09 | 0.09 | 0 | Lb | Tons | Bituminous Coal | Burned | Bituminous CoalTonsBurned |  | 1.1 |  | EPA. September, 1998. Section 1.1, Bituminous and Subbituminous Coal Combustion. In: Compilation of Air Pollutant Emission Factors, Volume 1: Stationary Point and Area Sources, Fifth Edition, AP-42, Supplement E. U.S. Environmental Protection Agency, Office of Air Quality Planning and Standards. Research Triangle Park, North Carolina. | E | 0 |  |  | 0
381 | 10100203 |  | Point | External Combustion Boilers | Electric Generation | Bituminous/Subbituminous Coal | Cyclone Furnace (Bituminous Coal) | 3268879 | 3268-87-9 | Octachlorodibenzo-p-dioxins, total | 312 | 99 | 169 | MISCELLANEOUS CONTROL DEVICES | #N/A | 1 | 1 | 4.16e-10 | 4.16e-10 | 0 | Lb | Tons | Bituminous Coal | Burned | Bituminous CoalTonsBurned |  | 1.1 | ELECTROSTATIC PRECIPITATOR or a FABRIC FILTER | EPA. September, 1998. Section 1.1, Bituminous and Subbituminous Coal Combustion. In: Compilation of Air Pollutant Emission Factors, Volume 1: Stationary Point and Area Sources, Fifth Edition, AP-42, Supplement E. U.S. Environmental Protection Agency, Office of Air Quality Planning and Standards. Research Triangle Park, North Carolina. | D | 0 |  |  | 0
382 | 10100203 |  | Point | External Combustion Boilers | Electric Generation | Bituminous/Subbituminous Coal | Cyclone Furnace (Bituminous Coal) | 39001020 | 39001-02-0 | Octachlorodibenzofurans, total | 311 | 99 | 169 | MISCELLANEOUS CONTROL DEVICES | #N/A | 1 | 1 | 6.63e-11 | 6.63e-11 | 0 | Lb | Tons | Bituminous Coal | Burned | Bituminous CoalTonsBurned |  | 1.1 | ELECTROSTATIC PRECIPITATOR or a FABRIC FILTER | EPA. September, 1998. Section 1.1, Bituminous and Subbituminous Coal Combustion. In: Compilation of Air Pollutant Emission Factors, Volume 1: Stationary Point and Area Sources, Fifth Edition, AP-42, Supplement E. U.S. Environmental Protection Agency, Office of Air Quality Planning and Standards. Research Triangle Park, North Carolina. | D | 0 |  |  | 0
383 | 10100203 |  | Point | External Combustion Boilers | Electric Generation | Bituminous/Subbituminous Coal | Cyclone Furnace (Bituminous Coal) |  |  | Pentachlorodibenzo-p-dioxins, total | 321 | 99 | 169 | MISCELLANEOUS CONTROL DEVICES | #N/A | 1 | 1 | 4.47e-11 | 4.47e-11 | 0 | Lb | Tons | Bituminous Coal | Burned | Bituminous CoalTonsBurned |  | 1.1 | ELECTROSTATIC PRECIPITATOR or a FABRIC FILTER | EPA. September, 1998. Section 1.1, Bituminous and Subbituminous Coal Combustion. In: Compilation of Air Pollutant Emission Factors, Volume 1: Stationary Point and Area Sources, Fifth Edition, AP-42, Supplement E. U.S. Environmental Protection Agency, Office of Air Quality Planning and Standards. Research Triangle Park, North Carolina. | D | 0 |  |  | 0
384 | 10100203 |  | Point | External Combustion Boilers | Electric Generation | Bituminous/Subbituminous Coal | Cyclone Furnace (Bituminous Coal) | 30402154 |  | Pentachlorodibenzofurans, total | 320 | 99 | 169 | MISCELLANEOUS CONTROL DEVICES | #N/A | 1 | 1 | 1.09e-09 | 1.09e-09 | 0 | Lb | Tons | Bituminous Coal | Burned | Bituminous CoalTonsBurned |  | 1.1 | ELECTROSTATIC PRECIPITATOR or a FABRIC FILTER | EPA. September, 1998. Section 1.1, Bituminous and Subbituminous Coal Combustion. In: Compilation of Air Pollutant Emission Factors, Volume 1: Stationary Point and Area Sources, Fifth Edition, AP-42, Supplement E. U.S. Environmental Protection Agency, Office of Air Quality Planning and Standards. Research Triangle Park, North Carolina. | D | 0 |  |  | 0
385 | 10100203 |  | Point | External Combustion Boilers | Electric Generation | Bituminous/Subbituminous Coal | Cyclone Furnace (Bituminous Coal) | 127184 | 127-18-4 | Perchloroethylene | 323 | 99 | 169 | MISCELLANEOUS CONTROL DEVICES | #N/A | 1 | 1 | 4.3e-05 | 4.3e-05 | 0 | Lb | Tons | Bituminous Coal | Burned | Bituminous CoalTonsBurned |  | 1.1 | ESP or FABRIC FILTER only & WET LIMESTONE SCRUBBER or SPRAY DRYER w/ESP or FABRIC FILTER | EPA. September, 1998. Section 1.1, Bituminous and Subbituminous Coal Combustion. In: Compilation of Air Pollutant Emission Factors, Volume 1: Stationary Point and Area Sources, Fifth Edition, AP-42, Supplement E. U.S. Environmental Protection Agency, Office of Air Quality Planning and Standards. Research Triangle Park, North Carolina. | D | 0 |  |  | 0
386 | 10100203 |  | Point | External Combustion Boilers | Electric Generation | Bituminous/Subbituminous Coal | Cyclone Furnace (Bituminous Coal) | 85018 | 85-01-8 | Phenanthrene | 325 | 99 | 169 | MISCELLANEOUS CONTROL DEVICES | #N/A | 1 | 1 | 2.7e-06 | 2.7e-06 | 0 | Lb | Tons | Bituminous Coal | Burned | Bituminous CoalTonsBurned |  | 1.1 | ESP or FABRIC FILTER only & WET LIMESTONE SCRUBBER or SPRAY DRYER w/ESP or FABRIC FILTER | EPA. September, 1998. Section 1.1, Bituminous and Subbituminous Coal Combustion. In: Compilation of Air Pollutant Emission Factors, Volume 1: Stationary Point and Area Sources, Fifth Edition, AP-42, Supplement E. U.S. Environmental Protection Agency, Office of Air Quality Planning and Standards. Research Triangle Park, North Carolina. | B | 0 |  |  | 0
387 | 10100203 |  | Point | External Combustion Boilers | Electric Generation | Bituminous/Subbituminous Coal | Cyclone Furnace (Bituminous Coal) | 108952 | 108-95-2 | Phenol | 326 | 99 | 169 | MISCELLANEOUS CONTROL DEVICES | #N/A | 1 | 1 | 1.6e-05 | 1.6e-05 | 0 | Lb | Tons | Bituminous Coal | Burned | Bituminous CoalTonsBurned |  | 1.1 | ESP or FABRIC FILTER only & WET LIMESTONE SCRUBBER or SPRAY DRYER w/ESP or FABRIC FILTER | EPA. September, 1998. Section 1.1, Bituminous and Subbituminous Coal Combustion. In: Compilation of Air Pollutant Emission Factors, Volume 1: Stationary Point and Area Sources, Fifth Edition, AP-42, Supplement E. U.S. Environmental Protection Agency, Office of Air Quality Planning and Standards. Research Triangle Park, North Carolina. | D | 0 |  |  | 0
388 | 10100203 | 1 | Point | External Combustion Boilers | Electric Generation | Bituminous/Subbituminous Coal | Cyclone Furnace (Bituminous Coal) | PM-CON |  | PM, condensable | 330 | 0 | 129 | UNCONTROLLED | #N/A | 1 | 1 | Formula |  | 0 | Lb | Tons | Bituminous Coal | Burned | Bituminous CoalTonsBurned | (1E-1*S-3E-2)*26 | 1.1 | Factor is for pulverized coal-fired boilers with all PM controls (without flue gas desulfurization controls). Factors should be multiplied by fuel rate on a heat input basis (MMBtu), as fired. To convert to lb/ton of bituminous coal, multiply by 26 MMBtu/ton. To convert to lb/ton of subbituminous coal, multiply by 20 MMBtu/ton. 80% of the condensable PM is inorganic; 20% of the condensable PM is organic. | EPA. September, 1998. Section 1.1, Bituminous and Subbituminous Coal Combustion. In: Compilation of Air Pollutant Emission Factors, Volume 1: Stationary Point and Area Sources, Fifth Edition, AP-42, Supplement E. U.S. Environmental Protection Agency, Office of Air Quality Planning and Standards. Research Triangle Park, North Carolina. | B | 0 | 2004-02-01 |  | 0
389 | 10100203 | 1 | Point | External Combustion Boilers | Electric Generation | Bituminous/Subbituminous Coal | Cyclone Furnace (Bituminous Coal) | PM-CON |  | PM, condensable | 330 | 121 | 183 | MULTIPLE CYCLONES | #N/A | 1 | 1 | Formula |  | 0 | Lb | Tons | Bituminous Coal | Burned | Bituminous CoalTonsBurned | (1E-1*S-3E-2)*26 | 1.1 | Factor is for pulverized coal-fired boilers with all PM controls (without flue gas desulfurization controls). Factors should be multiplied by fuel rate on a heat input basis (MMBtu), as fired. To convert to lb/ton of bituminous coal, multiply by 26 MMBtu/ton. To convert to lb/ton of subbituminous coal, multiply by 20 MMBtu/ton. 80% of the condensable PM is inorganic; 20% of the condensable PM is organic. | EPA. September, 1998. Section 1.1, Bituminous and Subbituminous Coal Combustion. In: Compilation of Air Pollutant Emission Factors, Volume 1: Stationary Point and Area Sources, Fifth Edition, AP-42, Supplement E. U.S. Environmental Protection Agency, Office of Air Quality Planning and Standards. Research Triangle Park, North Carolina. | B | 0 | 2004-02-01 |  | 0
390 | 10100203 | 1 | Point | External Combustion Boilers | Electric Generation | Bituminous/Subbituminous Coal | Cyclone Furnace (Bituminous Coal) | PM-CON |  | PM, condensable | 330 | 128 | 189 | ELECTROSTATIC PRECIPITATOR | #N/A | 1 | 1 | Formula |  | 0 | Lb | Tons | Bituminous Coal | Burned | Bituminous CoalTonsBurned | (1E-1*S-3E-2)*26 | 1.1 | Factor is for pulverized coal-fired boilers with all PM controls (without flue gas desulfurization controls). Factors should be multiplied by fuel rate on a heat input basis (MMBtu), as fired. To convert to lb/ton of bituminous coal, multiply by 26 MMBtu/ton. To convert to lb/ton of subbituminous coal, multiply by 20 MMBtu/ton. 80% of the condensable PM is inorganic; 20% of the condensable PM is organic. | EPA. September, 1998. Section 1.1, Bituminous and Subbituminous Coal Combustion. In: Compilation of Air Pollutant Emission Factors, Volume 1: Stationary Point and Area Sources, Fifth Edition, AP-42, Supplement E. U.S. Environmental Protection Agency, Office of Air Quality Planning and Standards. Research Triangle Park, North Carolina. | B | 0 | 2004-02-01 |  | 0
391 | 10100203 | 1 | Point | External Combustion Boilers | Electric Generation | Bituminous/Subbituminous Coal | Cyclone Furnace (Bituminous Coal) | PM-FIL |  | PM, filterable | 334 | 0 | 129 | UNCONTROLLED | #N/A | 1 | 1 | Formula |  | 0 | Lb | Tons | Bituminous Coal | Burned | Bituminous CoalTonsBurned | 2E0*A | 1.1 | Does not include condensible PM. Multiply the emission factor provided by the weight percent ash content of the coal to obtain lb/ton EF. A=% Ash content. | EPA. September, 1998. Section 1.1, Bituminous and Subbituminous Coal Combustion. In: Compilation of Air Pollutant Emission Factors, Volume 1: Stationary Point and Area Sources, Fifth Edition, AP-42, Supplement E. U.S. Environmental Protection Agency, Office of Air Quality Planning and Standards. Research Triangle Park, North Carolina. | E | 0 |  |  | 0
392 | 10100203 |  | Point | External Combustion Boilers | Electric Generation | Bituminous/Subbituminous Coal | Cyclone Furnace (Bituminous Coal) | PM-FIL |  | PM, filterable | 334 | 77 | 165 | MULTIPLE CYCLONE W/ FLY ASH REINJECTION | #N/A | 1 | 1 | 12 | 12 | 0 | Lb | Tons | Bituminous Coal | Burned | Bituminous CoalTonsBurned |  | 1.1 | Does not include condensible PM. | EPA. 1995. Section 1.1, Bituminous and Subbituminous Coal Combustion. In: Compilation of Air Pollutant Emission Factors, Volume 1: Stationary Point and Area Sources, Fifth Edition, AP-42. U.S. Environmental Protection Agency, Office of Air Quality Planning and Standards. Research Triangle Park, North Carolina. | E | 0 |  | 1998-09-01 | 0
393 | 10100203 |  | Point | External Combustion Boilers | Electric Generation | Bituminous/Subbituminous Coal | Cyclone Furnace (Bituminous Coal) | PM-FIL |  | PM, filterable | 334 | 121 | 183 | MULTIPLE CYCLONES | #N/A | 1 | 1 | Formula |  | 0 | Lb | Tons | Bituminous Coal | Burned | Bituminous CoalTonsBurned | 1.2E-1 * (% Ash Content) | 1.1 | Does not include condensible PM. Multiply the emission factor provided by the weight percent of the ash content of the coal to obtain lb/ton EF. | EPA. 1995. Section 1.1, Bituminous and Subbituminous Coal Combustion. In: Compilation of Air Pollutant Emission Factors, Volume 1: Stationary Point and Area Sources, Fifth Edition, AP-42. U.S. Environmental Protection Agency, Office of Air Quality Planning and Standards. Research Triangle Park, North Carolina. | E | 0 |  | 1998-09-01 | 0
394 | 10100203 | 1 | Point | External Combustion Boilers | Electric Generation | Bituminous/Subbituminous Coal | Cyclone Furnace (Bituminous Coal) | PM-FIL |  | PM, filterable | 334 | 121 | 183 | MULTIPLE CYCLONES | #N/A | 1 | 1 | Formula |  | 0 | Lb | Tons | Bituminous Coal | Burned | Bituminous CoalTonsBurned | 1.2E-1*A | 1.1 | Multiply the emission factor provided by the weight percent ash content of the coal to obtain lb/ton EF. Estimated control efficiency for multiple cyclones is 94%. A= coal ash weight % as fired. For example, if coal ash weight is 2.4%, then A = 2.4. | EPA. September, 1998. Section 1.1, Bituminous and Subbituminous Coal Combustion. In: Compilation of Air Pollutant Emission Factors, Volume 1: Stationary Point and Area Sources, Fifth Edition, AP-42, Supplement E. U.S. Environmental Protection Agency, Office of Air Quality Planning and Standards. Research Triangle Park, North Carolina. | E | 0 | 1999-12-01 |  | 0
395 | 10100203 |  | Point | External Combustion Boilers | Electric Generation | Bituminous/Subbituminous Coal | Cyclone Furnace (Bituminous Coal) | PM-FIL |  | PM, filterable | 334 | 128 | 189 | ELECTROSTATIC PRECIPITATOR | #N/A | 1 | 1 | Formula |  | 0 | Lb | Tons | Bituminous Coal | Burned | Bituminous CoalTonsBurned | 1.6E-2 * (% Ash Content) | 1.1 | Does not include condensible PM. Multiply the emission factor provided by the weight percent of the ash content of the coal to obtain lb/ton EF. | EPA. 1995. Section 1.1, Bituminous and Subbituminous Coal Combustion. In: Compilation of Air Pollutant Emission Factors, Volume 1: Stationary Point and Area Sources, Fifth Edition, AP-42. U.S. Environmental Protection Agency, Office of Air Quality Planning and Standards. Research Triangle Park, North Carolina. | E | 0 |  | 1998-09-01 | 0
396 | 10100203 | 1 | Point | External Combustion Boilers | Electric Generation | Bituminous/Subbituminous Coal | Cyclone Furnace (Bituminous Coal) | PM-FIL |  | PM, filterable | 334 | 128 | 189 | ELECTROSTATIC PRECIPITATOR | #N/A | 1 | 1 | Formula |  | 0 | Lb | Tons | Bituminous Coal | Burned | Bituminous CoalTonsBurned | 1.6E-2*A | 1.1 | Multiply the emission factor provided by the weight percent ash content of the coal to obtain lb/ton EF. Estimated control efficiency for electrostatic precipitators is 99.2%.A= coal ash weight % as fired. For example, if coal ash weight is 2.4%, then A = 2.4. | EPA. September, 1998. Section 1.1, Bituminous and Subbituminous Coal Combustion. In: Compilation of Air Pollutant Emission Factors, Volume 1: Stationary Point and Area Sources, Fifth Edition, AP-42, Supplement E. U.S. Environmental Protection Agency, Office of Air Quality Planning and Standards. Research Triangle Park, North Carolina. | E | 0 | 1999-12-01 |  | 0
397 | 10100203 |  | Point | External Combustion Boilers | Electric Generation | Bituminous/Subbituminous Coal | Cyclone Furnace (Bituminous Coal) | PM-PRI |  | PM, primary | 336 | 0 | 129 | UNCONTROLLED | #N/A | 1 | 1 | Formula |  | 0 | Lb | Tons | Bituminous Coal | Burned | Bituminous CoalTonsBurned | 2E0 * (% Ash Content) A= coal ash weight % as fired. For example, if coal ash weight is 2.4%, then A = 2.4. | 1.1 | Multiply the emission factor provided by the weight percent ash content of the coal to obtain lb/ton EF. | EPA. September, 1998. Section 1.1, Bituminous and Subbituminous Coal Combustion. In: Compilation of Air Pollutant Emission Factors, Volume 1: Stationary Point and Area Sources, Fifth Edition, AP-42, Supplement E. U.S. Environmental Protection Agency, Office of Air Quality Planning and Standards. Research Triangle Park, North Carolina. | E | 0 | 1998-09-01 | 1999-12-01 | 0
398 | 10100203 |  | Point | External Combustion Boilers | Electric Generation | Bituminous/Subbituminous Coal | Cyclone Furnace (Bituminous Coal) | PM-PRI |  | PM, primary | 336 | 121 | 183 | MULTIPLE CYCLONES | #N/A | 1 | 1 | Formula |  | 0 | Lb | Tons | Bituminous Coal | Burned | Bituminous CoalTonsBurned | 1.2E-1 * (% Ash Content) A= coal ash weight % as fired. For example, if coal ash weight is 2.4%, then A = 2.4. | 1.1 | Multiply the emission factor provided by the weight percent ash content of the coal to obtain lb/ton EF. Estimated control efficiency for multiple cyclones is 94%. | EPA. September, 1998. Section 1.1, Bituminous and Subbituminous Coal Combustion. In: Compilation of Air Pollutant Emission Factors, Volume 1: Stationary Point and Area Sources, Fifth Edition, AP-42, Supplement E. U.S. Environmental Protection Agency, Office of Air Quality Planning and Standards. Research Triangle Park, North Carolina. | E | 0 | 1998-09-01 | 1999-12-01 | 0
399 | 10100203 |  | Point | External Combustion Boilers | Electric Generation | Bituminous/Subbituminous Coal | Cyclone Furnace (Bituminous Coal) | PM-PRI |  | PM, primary | 336 | 128 | 189 | ELECTROSTATIC PRECIPITATOR | #N/A | 1 | 1 | Formula |  | 0 | Lb | Tons | Bituminous Coal | Burned | Bituminous CoalTonsBurned | 1.6E-2 * (% Ash Content) A= coal ash weight % as fired. For example, if coal ash weight is 2.4%, then A = 2.4. | 1.1 | Multiply the emission factor provided by the weight percent ash content of the coal to obtain lb/ton EF. Estimated control efficiency for electrostatic precipitators is 99.2%. | EPA. September, 1998. Section 1.1, Bituminous and Subbituminous Coal Combustion. In: Compilation of Air Pollutant Emission Factors, Volume 1: Stationary Point and Area Sources, Fifth Edition, AP-42, Supplement E. U.S. Environmental Protection Agency, Office of Air Quality Planning and Standards. Research Triangle Park, North Carolina. | E | 0 | 1998-09-01 | 1999-12-01 | 0
400 | 10100203 | 1 | Point | External Combustion Boilers | Electric Generation | Bituminous/Subbituminous Coal | Cyclone Furnace (Bituminous Coal) | PM10-FIL |  | PM10, filterable | 338 | 0 | 129 | UNCONTROLLED | #N/A | 1 | 1 | Formula |  | 0 | Lb | Tons | Bituminous Coal | Burned | Bituminous CoalTonsBurned | 2.6E-1*A | 1.1 | Multiply the emission factor provided by the weight percent ash content of the coal to obtain lb/ton EF. A=% Ash content. | EPA. September, 1998. Section 1.1, Bituminous and Subbituminous Coal Combustion. In: Compilation of Air Pollutant Emission Factors, Volume 1: Stationary Point and Area Sources, Fifth Edition, AP-42, Supplement E. U.S. Environmental Protection Agency, Office of Air Quality Planning and Standards. Research Triangle Park, North Carolina. | E | 0 |  |  | 0
401 | 10100203 |  | Point | External Combustion Boilers | Electric Generation | Bituminous/Subbituminous Coal | Cyclone Furnace (Bituminous Coal) | PM10-FIL |  | PM10, filterable | 338 | 77 | 165 | MULTIPLE CYCLONE W/ FLY ASH REINJECTION | #N/A | 1 | 1 | 7.8 | 7.8 | 0 | Lb | Tons | Bituminous Coal | Burned | Bituminous CoalTonsBurned |  | 1.1 |  | EPA. 1995. Section 1.1, Bituminous and Subbituminous Coal Combustion. In: Compilation of Air Pollutant Emission Factors, Volume 1: Stationary Point and Area Sources, Fifth Edition, AP-42. U.S. Environmental Protection Agency, Office of Air Quality Planning and Standards. Research Triangle Park, North Carolina. | E | 0 |  | 1998-09-01 | 0
402 | 10100203 |  | Point | External Combustion Boilers | Electric Generation | Bituminous/Subbituminous Coal | Cyclone Furnace (Bituminous Coal) | PM10-FIL |  | PM10, filterable | 338 | 121 | 183 | MULTIPLE CYCLONES | #N/A | 1 | 1 | Formula |  | 0 | Lb | Tons | Bituminous Coal | Burned | Bituminous CoalTonsBurned | 1.12E-1 * (% Ash Content) | 1.1 | Multiply the emission factor provided by the weight percent of the ash content of the coal to obtain lb/ton EF. | EPA. 1995. Section 1.1, Bituminous and Subbituminous Coal Combustion. In: Compilation of Air Pollutant Emission Factors, Volume 1: Stationary Point and Area Sources, Fifth Edition, AP-42. U.S. Environmental Protection Agency, Office of Air Quality Planning and Standards. Research Triangle Park, North Carolina. | E | 0 |  | 1998-09-01 | 0
403 | 10100203 | 1 | Point | External Combustion Boilers | Electric Generation | Bituminous/Subbituminous Coal | Cyclone Furnace (Bituminous Coal) | PM10-FIL |  | PM10, filterable | 338 | 121 | 183 | MULTIPLE CYCLONES | #N/A | 1 | 1 | Formula |  | 0 | Lb | Tons | Bituminous Coal | Burned | Bituminous CoalTonsBurned | 1.12E-1*A | 1.1 | Multiply the emission factor provided by the weight percent ash content of the coal to obtain lb/ton EF. Estimated control efficiency for multiple cyclones is 94%. A= coal ash weight % as fired. For example, if coal ash weight is 2.4%, then A = 2.4. | EPA. September, 1998. Section 1.1, Bituminous and Subbituminous Coal Combustion. In: Compilation of Air Pollutant Emission Factors, Volume 1: Stationary Point and Area Sources, Fifth Edition, AP-42, Supplement E. U.S. Environmental Protection Agency, Office of Air Quality Planning and Standards. Research Triangle Park, North Carolina. | E | 0 | 1999-12-01 |  | 0
404 | 10100203 |  | Point | External Combustion Boilers | Electric Generation | Bituminous/Subbituminous Coal | Cyclone Furnace (Bituminous Coal) | PM10-FIL |  | PM10, filterable | 338 | 128 | 189 | ELECTROSTATIC PRECIPITATOR | #N/A | 1 | 1 | Formula |  | 0 | Lb | Tons | Bituminous Coal | Burned | Bituminous CoalTonsBurned | 1.1E-2 * (% Ash Content) | 1.1 | Multiply the emission factor provided by the weight percent of the ash content of the coal to obtain lb/ton EF. | EPA. 1995. Section 1.1, Bituminous and Subbituminous Coal Combustion. In: Compilation of Air Pollutant Emission Factors, Volume 1: Stationary Point and Area Sources, Fifth Edition, AP-42. U.S. Environmental Protection Agency, Office of Air Quality Planning and Standards. Research Triangle Park, North Carolina. | E | 0 |  | 1998-09-01 | 0
405 | 10100203 | 1 | Point | External Combustion Boilers | Electric Generation | Bituminous/Subbituminous Coal | Cyclone Furnace (Bituminous Coal) | PM10-FIL |  | PM10, filterable | 338 | 128 | 189 | ELECTROSTATIC PRECIPITATOR | #N/A | 1 | 1 | Formula |  | 0 | Lb | Tons | Bituminous Coal | Burned | Bituminous CoalTonsBurned | 1.1E-2*A | 1.1 | Multiply the emission factor provided by the weight percent ash content of the coal to obtain lb/ton EF. Estimated control efficiency for electrostatic precipitators is 99.2%. A= coal ash weight % as fired. For example, if coal ash weight is 2.4%, then A = 2.4. | EPA. September, 1998. Section 1.1, Bituminous and Subbituminous Coal Combustion. In: Compilation of Air Pollutant Emission Factors, Volume 1: Stationary Point and Area Sources, Fifth Edition, AP-42, Supplement E. U.S. Environmental Protection Agency, Office of Air Quality Planning and Standards. Research Triangle Park, North Carolina. | E | 0 | 1999-12-01 |  | 0
406 | 10100203 |  | Point | External Combustion Boilers | Electric Generation | Bituminous/Subbituminous Coal | Cyclone Furnace (Bituminous Coal) | PM10-PRI |  | PM10, primary | 339 | 0 | 129 | UNCONTROLLED | #N/A | 1 | 1 | Formula |  | 0 | Lb | Tons | Bituminous Coal | Burned | Bituminous CoalTonsBurned | 2.6E-1 * (% Ash Content) A= coal ash weight % as fired. For example, if coal ash weight is 2.4%, then A = 2.4. | 1.1 | Multiply the emission factor provided by the weight percent ash content of the coal to obtain lb/ton EF. | EPA. September, 1998. Section 1.1, Bituminous and Subbituminous Coal Combustion. In: Compilation of Air Pollutant Emission Factors, Volume 1: Stationary Point and Area Sources, Fifth Edition, AP-42, Supplement E. U.S. Environmental Protection Agency, Office of Air Quality Planning and Standards. Research Triangle Park, North Carolina. | E | 0 | 1998-09-01 | 1999-12-01 | 0
407 | 10100203 |  | Point | External Combustion Boilers | Electric Generation | Bituminous/Subbituminous Coal | Cyclone Furnace (Bituminous Coal) | PM10-PRI |  | PM10, primary | 339 | 121 | 183 | MULTIPLE CYCLONES | #N/A | 1 | 1 | Formula |  | 0 | Lb | Tons | Bituminous Coal | Burned | Bituminous CoalTonsBurned | 1.12E-1 * (% Ash Content) A= coal ash weight % as fired. For example, if coal ash weight is 2.4%, then A = 2.4. | 1.1 | Multiply the emission factor provided by the weight percent ash content of the coal to obtain lb/ton EF. Estimated control efficiency for multiple cyclones is 94%. | EPA. September, 1998. Section 1.1, Bituminous and Subbituminous Coal Combustion. In: Compilation of Air Pollutant Emission Factors, Volume 1: Stationary Point and Area Sources, Fifth Edition, AP-42, Supplement E. U.S. Environmental Protection Agency, Office of Air Quality Planning and Standards. Research Triangle Park, North Carolina. | E | 0 | 1998-09-01 | 1999-12-01 | 0
408 | 10100203 |  | Point | External Combustion Boilers | Electric Generation | Bituminous/Subbituminous Coal | Cyclone Furnace (Bituminous Coal) | PM10-PRI |  | PM10, primary | 339 | 128 | 189 | ELECTROSTATIC PRECIPITATOR | #N/A | 1 | 1 | Formula |  | 0 | Lb | Tons | Bituminous Coal | Burned | Bituminous CoalTonsBurned | 1.1E-2 * (% Ash Content) A= coal ash weight % as fired. For example, if coal ash weight is 2.4%, then A = 2.4. | 1.1 | Multiply the emission factor provided by the weight percent ash content of the coal to obtain lb/ton EF. Estimated control efficiency for electrostatic precipitators is 99.2%. | EPA. September, 1998. Section 1.1, Bituminous and Subbituminous Coal Combustion. In: Compilation of Air Pollutant Emission Factors, Volume 1: Stationary Point and Area Sources, Fifth Edition, AP-42, Supplement E. U.S. Environmental Protection Agency, Office of Air Quality Planning and Standards. Research Triangle Park, North Carolina. | E | 0 | 1998-09-01 | 1999-12-01 | 0
409 | 10100203 | 1 | Point | External Combustion Boilers | Electric Generation | Bituminous/Subbituminous Coal | Cyclone Furnace (Bituminous Coal) | PM25-FIL |  | PM2.5, filterable | 340 | 0 | 129 | UNCONTROLLED | #N/A | 1 | 1 | Formula |  | 0 | Lb | Tons | Bituminous Coal | Burned | Bituminous CoalTonsBurned | 1.1E-1*A | 1.1 | Multiply the emission factor provided by the weight percent ash content of the coal to obtain lb/ton EF. Factor is an estimate based on data from controlled source. A= coal ash weight % as fired. For example, if coal ash weight is 2.4%, then A = 2.4. | EPA. September, 1998. Section 1.1, Bituminous and Subbituminous Coal Combustion. In: Compilation of Air Pollutant Emission Factors, Volume 1: Stationary Point and Area Sources, Fifth Edition, AP-42, Supplement E. U.S. Environmental Protection Agency, Office of Air Quality Planning and Standards. Research Triangle Park, North Carolina. | E | 0 | 1999-12-01 |  | 0
410 | 10100203 | 1 | Point | External Combustion Boilers | Electric Generation | Bituminous/Subbituminous Coal | Cyclone Furnace (Bituminous Coal) | PM25-FIL |  | PM2.5, filterable | 340 | 121 | 183 | MULTIPLE CYCLONES | #N/A | 1 | 1 | Formula |  | 0 | Lb | Tons | Bituminous Coal | Burned | Bituminous CoalTonsBurned | 1.1E-1*A | 1.1 | Multiply the emission factor provided by the weight percent ash content of the coal to obtain lb/ton EF. Estimated control efficiency for multiple cyclones is 94%. A= coal ash weight % as fired. For example, if coal ash weight is 2.4%, then A = 2.4. | EPA. September, 1998. Section 1.1, Bituminous and Subbituminous Coal Combustion. In: Compilation of Air Pollutant Emission Factors, Volume 1: Stationary Point and Area Sources, Fifth Edition, AP-42, Supplement E. U.S. Environmental Protection Agency, Office of Air Quality Planning and Standards. Research Triangle Park, North Carolina. | E | 0 | 1999-12-01 |  | 0
411 | 10100203 | 1 | Point | External Combustion Boilers | Electric Generation | Bituminous/Subbituminous Coal | Cyclone Furnace (Bituminous Coal) | PM25-FIL |  | PM2.5, filterable | 340 | 128 | 189 | ELECTROSTATIC PRECIPITATOR | #N/A | 1 | 1 | Formula |  | 0 | Lb | Tons | Bituminous Coal | Burned | Bituminous CoalTonsBurned | 6.0E-3*A | 1.1 | Multiply the emission factor provided by the weight percent ash content of the coal to obtain lb/ton EF. Estimated control efficiency for electrostatic precipitators is 99.2%. cipitators is 99.2%. | EPA. September, 1998. Section 1.1, Bituminous and Subbituminous Coal Combustion. In: Compilation of Air Pollutant Emission Factors, Volume 1: Stationary Point and Area Sources, Fifth Edition, AP-42, Supplement E. U.S. Environmental Protection Agency, Office of Air Quality Planning and Standards. Research Triangle Park, North Carolina. | E | 0 | 1999-12-01 |  | 0
412 | 10100203 |  | Point | External Combustion Boilers | Electric Generation | Bituminous/Subbituminous Coal | Cyclone Furnace (Bituminous Coal) | PM25-PRI |  | PM2.5, primary | 341 | 0 | 129 | UNCONTROLLED | #N/A | 1 | 1 | Formula |  | 0 | Lb | Tons | Bituminous Coal | Burned | Bituminous CoalTonsBurned | 1.1E-1 * (% Ash Content) A= coal ash weight % as fired. For example, if coal ash weight is 2.4%, then A = 2.4. | 1.1 | Multiply the emission factor provided by the weight percent ash content of the coal to obtain lb/ton EF. Factor is an estimate based on data from controlled source. | EPA. September, 1998. Section 1.1, Bituminous and Subbituminous Coal Combustion. In: Compilation of Air Pollutant Emission Factors, Volume 1: Stationary Point and Area Sources, Fifth Edition, AP-42, Supplement E. U.S. Environmental Protection Agency, Office of Air Quality Planning and Standards. Research Triangle Park, North Carolina. | E | 0 | 1998-09-01 | 1999-12-01 | 0
413 | 10100203 |  | Point | External Combustion Boilers | Electric Generation | Bituminous/Subbituminous Coal | Cyclone Furnace (Bituminous Coal) | PM25-PRI |  | PM2.5, primary | 341 | 121 | 183 | MULTIPLE CYCLONES | #N/A | 1 | 1 | Formula |  | 0 | Lb | Tons | Bituminous Coal | Burned | Bituminous CoalTonsBurned | 1.1E-1 * (% Ash Content) A= coal ash weight % as fired. For example, if coal ash weight is 2.4%, then A = 2.4. | 1.1 | Multiply the emission factor provided by the weight percent ash content of the coal to obtain lb/ton EF. Estimated control efficiency for multiple cyclones is 94%. | EPA. September, 1998. Section 1.1, Bituminous and Subbituminous Coal Combustion. In: Compilation of Air Pollutant Emission Factors, Volume 1: Stationary Point and Area Sources, Fifth Edition, AP-42, Supplement E. U.S. Environmental Protection Agency, Office of Air Quality Planning and Standards. Research Triangle Park, North Carolina. | E | 0 | 1998-09-01 | 1999-12-01 | 0
414 | 10100203 |  | Point | External Combustion Boilers | Electric Generation | Bituminous/Subbituminous Coal | Cyclone Furnace (Bituminous Coal) | PM25-PRI |  | PM2.5, primary | 341 | 128 | 189 | ELECTROSTATIC PRECIPITATOR | #N/A | 1 | 1 | Formula |  | 0 | Lb | Tons | Bituminous Coal | Burned | Bituminous CoalTonsBurned | 6.0E-3 * (% Ash Content) A= coal ash weight % as fired. For example, if coal ash weight is 2.4%, then A = 2.4. | 1.1 | Multiply the emission factor provided by the weight percent ash content of the coal to obtain lb/ton EF. Estimated control efficiency for electrostatic precipitators is 99.2%. | EPA. September, 1998. Section 1.1, Bituminous and Subbituminous Coal Combustion. In: Compilation of Air Pollutant Emission Factors, Volume 1: Stationary Point and Area Sources, Fifth Edition, AP-42, Supplement E. U.S. Environmental Protection Agency, Office of Air Quality Planning and Standards. Research Triangle Park, North Carolina. | E | 0 | 1998-09-01 | 1999-12-01 | 0
415 | 10100203 |  | Point | External Combustion Boilers | Electric Generation | Bituminous/Subbituminous Coal | Cyclone Furnace (Bituminous Coal) | 136677093 |  | Polychlorinated dibenzo-p-dioxins and furans, total | 345 | 99 | 169 | MISCELLANEOUS CONTROL DEVICES | #N/A | 1 | 1 | 1.76e-09 | 1.76e-09 | 0 | Lb | Tons | Bituminous Coal | Burned | Bituminous CoalTonsBurned |  | 1.1 | ELECTROSTATIC PRECIPITATOR or a FABRIC FILTER | EPA. September, 1998. Section 1.1, Bituminous and Subbituminous Coal Combustion. In: Compilation of Air Pollutant Emission Factors, Volume 1: Stationary Point and Area Sources, Fifth Edition, AP-42, Supplement E. U.S. Environmental Protection Agency, Office of Air Quality Planning and Standards. Research Triangle Park, North Carolina. | D | 0 |  |  | 0
416 | 10100203 |  | Point | External Combustion Boilers | Electric Generation | Bituminous/Subbituminous Coal | Cyclone Furnace (Bituminous Coal) | 136677093 |  | Polychlorinated dibenzo-p-dioxins, total | 346 | 99 | 169 | MISCELLANEOUS CONTROL DEVICES | #N/A | 1 | 1 | 6.66e-10 | 6.66e-10 | 0 | Lb | Tons | Bituminous Coal | Burned | Bituminous CoalTonsBurned |  | 1.1 | ELECTROSTATIC PRECIPITATOR or a FABRIC FILTER | EPA. September, 1998. Section 1.1, Bituminous and Subbituminous Coal Combustion. In: Compilation of Air Pollutant Emission Factors, Volume 1: Stationary Point and Area Sources, Fifth Edition, AP-42, Supplement E. U.S. Environmental Protection Agency, Office of Air Quality Planning and Standards. Research Triangle Park, North Carolina. | D | 0 |  |  | 0
417 | 10100203 |  | Point | External Combustion Boilers | Electric Generation | Bituminous/Subbituminous Coal | Cyclone Furnace (Bituminous Coal) | 136677106 |  | Polychlorinated dibenzofurans, total | 344 | 99 | 169 | MISCELLANEOUS CONTROL DEVICES | #N/A | 1 | 1 | 3.53e-10 | 3.53e-10 | 0 | Lb | Tons | Bituminous Coal | Burned | Bituminous CoalTonsBurned |  | 1.1 | ELECTROSTATIC PRECIPITATOR or a FABRIC FILTER | EPA. September, 1998. Section 1.1, Bituminous and Subbituminous Coal Combustion. In: Compilation of Air Pollutant Emission Factors, Volume 1: Stationary Point and Area Sources, Fifth Edition, AP-42, Supplement E. U.S. Environmental Protection Agency, Office of Air Quality Planning and Standards. Research Triangle Park, North Carolina. | D | 0 |  |  | 0
418 | 10100203 |  | Point | External Combustion Boilers | Electric Generation | Bituminous/Subbituminous Coal | Cyclone Furnace (Bituminous Coal) | 246 |  | Polycyclic organic matter (POM) | 348 | 2 | 131 | WET SCRUBBER - MEDIUM EFFICIENCY | #N/A | 1 | 1 | 1.62e-05 | 1.62e-05 | 0 | Lb | Million Btus | Heat | Input | HeatMillion BtusInput |  |  | Represents both particulate and gaseous POM. Lack of Supporting Documentation. | EPA. May 1988. In: Locating and Estimating Air Emissions from Sources of Polycyclic Organic Matter (POM). EPA-450/4-84-007p. U.S. Environmental Protection Agency. Research Triangle Park, North Carolina. | U | 0 |  |  | 0
419 | 10100203 |  | Point | External Combustion Boilers | Electric Generation | Bituminous/Subbituminous Coal | Cyclone Furnace (Bituminous Coal) | 246 |  | Polycyclic organic matter (POM) | 348 | 128 | 189 | ELECTROSTATIC PRECIPITATOR | #N/A | 1 | 1 | 2.04e-06 | 2.04e-06 | 0 | Lb | Million Btus | Heat | Input | HeatMillion BtusInput |  |  | Represents both gaseous and particulate POM. Lack of Supporting Documentation. | EPA. May 1988. In: Locating and Estimating Air Emissions from Sources of Polycyclic Organic Matter (POM). EPA-450/4-84-007p. U.S. Environmental Protection Agency. Research Triangle Park, North Carolina. | U | 0 |  |  | 0
420 | 10100203 |  | Point | External Combustion Boilers | Electric Generation | Bituminous/Subbituminous Coal | Cyclone Furnace (Bituminous Coal) | 123386 | 123-38-6 | Propionaldehyde | 354 | 99 | 169 | MISCELLANEOUS CONTROL DEVICES | #N/A | 1 | 1 | 0.00038 | 0.00038 | 0 | Lb | Tons | Bituminous Coal | Burned | Bituminous CoalTonsBurned |  | 1.1 | ESP or FABRIC FILTER only & WET LIMESTONE SCRUBBER or SPRAY DRYER w/ESP or FABRIC FILTER | EPA. September, 1998. Section 1.1, Bituminous and Subbituminous Coal Combustion. In: Compilation of Air Pollutant Emission Factors, Volume 1: Stationary Point and Area Sources, Fifth Edition, AP-42, Supplement E. U.S. Environmental Protection Agency, Office of Air Quality Planning and Standards. Research Triangle Park, North Carolina. | D | 0 |  |  | 0
421 | 10100203 |  | Point | External Combustion Boilers | Electric Generation | Bituminous/Subbituminous Coal | Cyclone Furnace (Bituminous Coal) | 129000 | 129-00-0 | Pyrene | 360 | 99 | 169 | MISCELLANEOUS CONTROL DEVICES | #N/A | 1 | 1 | 3.3e-07 | 3.3e-07 | 0 | Lb | Tons | Bituminous Coal | Burned | Bituminous CoalTonsBurned |  | 1.1 | ESP or FABRIC FILTER only & WET LIMESTONE SCRUBBER or SPRAY DRYER w/ESP or FABRIC FILTER | EPA. September, 1998. Section 1.1, Bituminous and Subbituminous Coal Combustion. In: Compilation of Air Pollutant Emission Factors, Volume 1: Stationary Point and Area Sources, Fifth Edition, AP-42, Supplement E. U.S. Environmental Protection Agency, Office of Air Quality Planning and Standards. Research Triangle Park, North Carolina. | B | 0 |  |  | 0
422 | 10100203 |  | Point | External Combustion Boilers | Electric Generation | Bituminous/Subbituminous Coal | Cyclone Furnace (Bituminous Coal) | 7782492 | 7782-49-2 | Selenium | 370 | 99 | 169 | MISCELLANEOUS CONTROL DEVICES | #N/A | 1 | 1 | 0.0013 | 0.0013 | 0 | Lb | Tons | Bituminous Coal | Burned | Bituminous CoalTonsBurned |  | 1.1 | ESP or FABRIC FILTER only & WET LIMESTONE SCRUBBER or SPRAY DRYER w/ESP or FABRIC FILTER | EPA. September, 1998. Section 1.1, Bituminous and Subbituminous Coal Combustion. In: Compilation of Air Pollutant Emission Factors, Volume 1: Stationary Point and Area Sources, Fifth Edition, AP-42, Supplement E. U.S. Environmental Protection Agency, Office of Air Quality Planning and Standards. Research Triangle Park, North Carolina. | A | 0 |  |  | 0
423 | 10100203 |  | Point | External Combustion Boilers | Electric Generation | Bituminous/Subbituminous Coal | Cyclone Furnace (Bituminous Coal) | 7782492 | 7782-49-2 | Selenium | 370 | 128 | 189 | ELECTROSTATIC PRECIPITATOR | #N/A | 1 | 1 | 3.24e-06 | 3.24e-06 | 0 | Lb | Million Btus | Heat | Input | HeatMillion BtusInput |  |  | Based on reported emissions data and engineering judgement. Lack of Supporting Documentation. | Krishnan, R.E. and G.V. Helwig. 1982. In: Trace Emissions from Coal and Oil Combustion. Environmental Progress. 1(4): 290-295. | U | 0 |  |  | 0
424 | 10100203 |  | Point | External Combustion Boilers | Electric Generation | Bituminous/Subbituminous Coal | Cyclone Furnace (Bituminous Coal) | 7782492 | 7782-49-2 | Selenium | 370 | 129 | 190 | SCRUBBER | #N/A | 1 | 1 | 7.65e-05 | 7.65e-05 | 0 | Lb | Million Btus | Heat | Input | HeatMillion BtusInput |  |  | Based on reported emissions data and engineering judgement. Lack of Supporting Documentation. | Krishnan, R.E. and G.V. Helwig. 1982. In: Trace Emissions from Coal and Oil Combustion. Environmental Progress. 1(4): 290-295. | U | 0 |  |  | 0
425 | 10100203 |  | Point | External Combustion Boilers | Electric Generation | Bituminous/Subbituminous Coal | Cyclone Furnace (Bituminous Coal) | 100425 | 100-42-5 | Styrene | 377 | 99 | 169 | MISCELLANEOUS CONTROL DEVICES | #N/A | 1 | 1 | 2.5e-05 | 2.5e-05 | 0 | Lb | Tons | Bituminous Coal | Burned | Bituminous CoalTonsBurned |  | 1.1 | ESP or FABRIC FILTER only & WET LIMESTONE SCRUBBER or SPRAY DRYER w/ESP or FABRIC FILTER | EPA. September, 1998. Section 1.1, Bituminous and Subbituminous Coal Combustion. In: Compilation of Air Pollutant Emission Factors, Volume 1: Stationary Point and Area Sources, Fifth Edition, AP-42, Supplement E. U.S. Environmental Protection Agency, Office of Air Quality Planning and Standards. Research Triangle Park, North Carolina. | D | 0 |  |  | 0
426 | 10100203 | 1 | Point | External Combustion Boilers | Electric Generation | Bituminous/Subbituminous Coal | Cyclone Furnace (Bituminous Coal) |  |  | Sulfur oxides (SOx) | 381 | 0 | 129 | UNCONTROLLED | #N/A | 1 | 1 | Formula |  | 0 | Lb | Tons | Bituminous Coal | Burned | Bituminous CoalTonsBurned | 3.8E1*S | 1.1 | Expressed as SO2, including SO2, SO3, and gaseous sulfates. Multiply the emission factor provided by the wt. % sulfur content of the fuel to obtain emission factor in lb/activity units. S=% Sulfur content. | EPA. September, 1998. Section 1.1, Bituminous and Subbituminous Coal Combustion. In: Compilation of Air Pollutant Emission Factors, Volume 1: Stationary Point and Area Sources, Fifth Edition, AP-42, Supplement E. U.S. Environmental Protection Agency, Office of Air Quality Planning and Standards. Research Triangle Park, North Carolina. | A | 0 |  |  | 0
427 | 10100203 |  | Point | External Combustion Boilers | Electric Generation | Bituminous/Subbituminous Coal | Cyclone Furnace (Bituminous Coal) | 1634044 | 1634-04-4 | Tert-butyl methyl ether | 385 | 99 | 169 | MISCELLANEOUS CONTROL DEVICES | #N/A | 1 | 1 | 3.5e-05 | 3.5e-05 | 0 | Lb | Tons | Bituminous Coal | Burned | Bituminous CoalTonsBurned |  | 1.1 | ESP or FABRIC FILTER only & WET LIMESTONE SCRUBBER or SPRAY DRYER w/ESP or FABRIC FILTER | EPA. September, 1998. Section 1.1, Bituminous and Subbituminous Coal Combustion. In: Compilation of Air Pollutant Emission Factors, Volume 1: Stationary Point and Area Sources, Fifth Edition, AP-42, Supplement E. U.S. Environmental Protection Agency, Office of Air Quality Planning and Standards. Research Triangle Park, North Carolina. | E | 0 |  |  | 0
428 | 10100203 |  | Point | External Combustion Boilers | Electric Generation | Bituminous/Subbituminous Coal | Cyclone Furnace (Bituminous Coal) | 1746016 | 1746-01-6 | 2,3,7,8-Tetrachlorodibenzo-p-dioxin | 39 | 99 | 169 | MISCELLANEOUS CONTROL DEVICES | #N/A | 1 | 1 | 1.43e-11 | 1.43e-11 | 0 | Lb | Tons | Bituminous Coal | Burned | Bituminous CoalTonsBurned |  | 1.1 | ELECTROSTATIC PRECIPITATOR or a FABRIC FILTER | EPA. September, 1998. Section 1.1, Bituminous and Subbituminous Coal Combustion. In: Compilation of Air Pollutant Emission Factors, Volume 1: Stationary Point and Area Sources, Fifth Edition, AP-42, Supplement E. U.S. Environmental Protection Agency, Office of Air Quality Planning and Standards. Research Triangle Park, North Carolina. | E | 0 |  |  | 0
429 | 10100203 |  | Point | External Combustion Boilers | Electric Generation | Bituminous/Subbituminous Coal | Cyclone Furnace (Bituminous Coal) |  |  | Tetrachlorodibenzo-p-dioxins, total | 388 | 99 | 169 | MISCELLANEOUS CONTROL DEVICES | #N/A | 1 | 1 | 9.28e-11 | 9.28e-11 | 0 | Lb | Tons | Bituminous Coal | Burned | Bituminous CoalTonsBurned |  | 1.1 | ELECTROSTATIC PRECIPITATOR or a FABRIC FILTER | EPA. September, 1998. Section 1.1, Bituminous and Subbituminous Coal Combustion. In: Compilation of Air Pollutant Emission Factors, Volume 1: Stationary Point and Area Sources, Fifth Edition, AP-42, Supplement E. U.S. Environmental Protection Agency, Office of Air Quality Planning and Standards. Research Triangle Park, North Carolina. | D | 0 |  |  | 0
430 | 10100203 |  | Point | External Combustion Boilers | Electric Generation | Bituminous/Subbituminous Coal | Cyclone Furnace (Bituminous Coal) | 51207319 | 51207-31-9 | 2,3,7,8-Tetrachlorodibenzofuran | 38 | 99 | 169 | MISCELLANEOUS CONTROL DEVICES | #N/A | 1 | 1 | 5.1e-11 | 5.1e-11 | 0 | Lb | Tons | Bituminous Coal | Burned | Bituminous CoalTonsBurned |  | 1.1 | ELECTROSTATIC PRECIPITATOR or a FABRIC FILTER | EPA. September, 1998. Section 1.1, Bituminous and Subbituminous Coal Combustion. In: Compilation of Air Pollutant Emission Factors, Volume 1: Stationary Point and Area Sources, Fifth Edition, AP-42, Supplement E. U.S. Environmental Protection Agency, Office of Air Quality Planning and Standards. Research Triangle Park, North Carolina. | D | 0 |  |  | 0
431 | 10100203 |  | Point | External Combustion Boilers | Electric Generation | Bituminous/Subbituminous Coal | Cyclone Furnace (Bituminous Coal) |  |  | Tetrachlorodibenzofurans, total | 387 | 99 | 169 | MISCELLANEOUS CONTROL DEVICES | #N/A | 1 | 1 | 4.04e-10 | 4.04e-10 | 0 | Lb | Tons | Bituminous Coal | Burned | Bituminous CoalTonsBurned |  | 1.1 | ELECTROSTATIC PRECIPITATOR or a FABRIC FILTER | EPA. September, 1998. Section 1.1, Bituminous and Subbituminous Coal Combustion. In: Compilation of Air Pollutant Emission Factors, Volume 1: Stationary Point and Area Sources, Fifth Edition, AP-42, Supplement E. U.S. Environmental Protection Agency, Office of Air Quality Planning and Standards. Research Triangle Park, North Carolina. | D | 0 |  |  | 0
432 | 10100203 |  | Point | External Combustion Boilers | Electric Generation | Bituminous/Subbituminous Coal | Cyclone Furnace (Bituminous Coal) | 108883 | 108-88-3 | Toluene | 397 | 99 | 169 | MISCELLANEOUS CONTROL DEVICES | #N/A | 1 | 1 | 0.00024 | 0.00024 | 0 | Lb | Tons | Bituminous Coal | Burned | Bituminous CoalTonsBurned |  | 1.1 | ESP or FABRIC FILTER only & WET LIMESTONE SCRUBBER or SPRAY DRYER w/ESP or FABRIC FILTER | EPA. September, 1998. Section 1.1, Bituminous and Subbituminous Coal Combustion. In: Compilation of Air Pollutant Emission Factors, Volume 1: Stationary Point and Area Sources, Fifth Edition, AP-42, Supplement E. U.S. Environmental Protection Agency, Office of Air Quality Planning and Standards. Research Triangle Park, North Carolina. | A | 0 |  |  | 0
433 | 10100203 |  | Point | External Combustion Boilers | Electric Generation | Bituminous/Subbituminous Coal | Cyclone Furnace (Bituminous Coal) |  |  | Total non-methane organic compounds (TNMOC) | 398 | 0 | 129 | UNCONTROLLED | #N/A | 1 | 1 | 0.11 | 0.11 | 0 | Lb | Tons | Bituminous Coal | Burned | Bituminous CoalTonsBurned |  | 1.1 |  | EPA. September, 1998. Section 1.1, Bituminous and Subbituminous Coal Combustion. In: Compilation of Air Pollutant Emission Factors, Volume 1: Stationary Point and Area Sources, Fifth Edition, AP-42, Supplement E. U.S. Environmental Protection Agency, Office of Air Quality Planning and Standards. Research Triangle Park, North Carolina. | B | 0 | 1998-09-01 |  | 0
434 | 10100203 |  | Point | External Combustion Boilers | Electric Generation | Bituminous/Subbituminous Coal | Cyclone Furnace (Bituminous Coal) | 71556 | 71-55-6 | 1,1,1-Trichloroethane | 1 | 99 | 169 | MISCELLANEOUS CONTROL DEVICES | #N/A | 1 | 1 | 2e-05 | 2e-05 | 0 | Lb | Tons | Bituminous Coal | Burned | Bituminous CoalTonsBurned |  | 1.1 | ESP or FABRIC FILTER only & WET LIMESTONE SCRUBBER or SPRAY DRYER w/ESP or FABRIC FILTER | EPA. September, 1998. Section 1.1, Bituminous and Subbituminous Coal Combustion. In: Compilation of Air Pollutant Emission Factors, Volume 1: Stationary Point and Area Sources, Fifth Edition, AP-42, Supplement E. U.S. Environmental Protection Agency, Office of Air Quality Planning and Standards. Research Triangle Park, North Carolina. | E | 0 |  |  | 0
435 | 10100203 |  | Point | External Combustion Boilers | Electric Generation | Bituminous/Subbituminous Coal | Cyclone Furnace (Bituminous Coal) | 108054 | 108-05-4 | Vinyl acetate | 414 | 99 | 169 | MISCELLANEOUS CONTROL DEVICES | #N/A | 1 | 1 | 7.6e-06 | 7.6e-06 | 0 | Lb | Tons | Bituminous Coal | Burned | Bituminous CoalTonsBurned |  | 1.1 | ESP or FABRIC FILTER only & WET LIMESTONE SCRUBBER or SPRAY DRYER w/ESP or FABRIC FILTER | EPA. September, 1998. Section 1.1, Bituminous and Subbituminous Coal Combustion. In: Compilation of Air Pollutant Emission Factors, Volume 1: Stationary Point and Area Sources, Fifth Edition, AP-42, Supplement E. U.S. Environmental Protection Agency, Office of Air Quality Planning and Standards. Research Triangle Park, North Carolina. | E | 0 |  |  | 0
436 | 10100203 |  | Point | External Combustion Boilers | Electric Generation | Bituminous/Subbituminous Coal | Cyclone Furnace (Bituminous Coal) | VOC |  | Volatile organic compounds (VOC) | 417 | 0 | 129 | UNCONTROLLED | #N/A | 1 | 1 | 0.11 | 0.11 | 0 | Lb | Tons | Bituminous Coal | Burned | Bituminous CoalTonsBurned |  | 1.1 | Nominal values achievable under normal operating conditions. Values one or two orders of magnitude higher can occur when combustion is not complete. | EPA. 1995. Section 1.1, Bituminous and Subbituminous Coal Combustion. In: Compilation of Air Pollutant Emission Factors, Volume 1: Stationary Point and Area Sources, Fifth Edition, AP-42. U.S. Environmental Protection Agency, Office of Air Quality Planning and Standards. Research Triangle Park, North Carolina. | B | 0 |  | 1998-09-01 | 0
437 | 10100204 |  | Point | External Combustion Boilers | Electric Generation | Bituminous/Subbituminous Coal | Spreader Stoker (Bituminous Coal) | NH3 | 7664-41-7 | Ammonia | 87 | 0 | 129 | UNCONTROLLED | #N/A | 1 | 1 | 0.565 | 0.565 | 0 | Lb | 1000 Tons | Bituminous Coal | Burned | Bituminous Coal1000 TonsBurned |  |  |  | Development and Selection of Ammonia Emission Factors - Final Report. R. Battye, W. Battye, C. Overcash, and S. Fudge; EC/R Incorporated; Durham, NC. Report prepared for USEPA Office of Research and Development; August, 1994. | E | 0 | 2000-09-01 |  | 0
438 | 10100204 |  | Point | External Combustion Boilers | Electric Generation | Bituminous/Subbituminous Coal | Spreader Stoker (Bituminous Coal) | NH3 | 7664-41-7 | Ammonia | 87 | 107 | 172 | SELECTIVE NONCATALYTIC REDUCTION FOR NOX | #N/A | 1 | 1 | 0.63 | 0.63 | 0 | Lb | Tons | Bituminous Coal | Burned | Bituminous CoalTonsBurned |  |  |  | Development and Selection of Ammonia Emission Factors - Final Report. R. Battye, W. Battye, C. Overcash, and S. Fudge; EC/R Incorporated; Durham, NC. Report prepared for USEPA Office of Research and Development; August, 1994. | C | 0 | 2000-09-01 |  | 0
439 | 10100204 |  | Point | External Combustion Boilers | Electric Generation | Bituminous/Subbituminous Coal | Spreader Stoker (Bituminous Coal) | NH3 | 7664-41-7 | Ammonia | 87 | 139 | 198 | SCR (SELECTIVE CATALYTIC REDUCTION) | #N/A | 1 | 1 | 0.31 | 0.31 | 0 | Lb | Tons | Bituminous Coal | Burned | Bituminous CoalTonsBurned |  |  |  | Development and Selection of Ammonia Emission Factors - Final Report. R. Battye, W. Battye, C. Overcash, and S. Fudge; EC/R Incorporated; Durham, NC. Report prepared for USEPA Office of Research and Development; August, 1994. | C | 0 | 2000-09-01 |  | 0
440 | 10100204 |  | Point | External Combustion Boilers | Electric Generation | Bituminous/Subbituminous Coal | Spreader Stoker (Bituminous Coal) | 7440382 | 7440-38-2 | Arsenic | 93 | 0 | 129 | UNCONTROLLED | #N/A | 1 | 1 | 2.640E-4 - 5.420E-4 | #VALUE! | 0 | Lb | Million Btus | Heat | Input | HeatMillion BtusInput |  | 1.1 | Based on literature review. | EPA. September, 1998. Section 1.1, Bituminous and Subbituminous Coal Combustion. In: Compilation of Air Pollutant Emission Factors, Volume 1: Stationary Point and Area Sources, Fifth Edition, AP-42, Supplement E. U.S. Environmental Protection Agency, Office of Air Quality Planning and Standards. Research Triangle Park, North Carolina. | E | 0 |  |  | 0
441 | 10100204 |  | Point | External Combustion Boilers | Electric Generation | Bituminous/Subbituminous Coal | Spreader Stoker (Bituminous Coal) | 7440439 | 7440-43-9 | Cadmium | 130 | 0 | 129 | UNCONTROLLED | #N/A | 1 | 1 | 2.100E-5 - 4.300E-5 | #VALUE! | 0 | Lb | Million Btus | Heat | Input | HeatMillion BtusInput |  | 1.1 | Based on literature review. | EPA. September, 1998. Section 1.1, Bituminous and Subbituminous Coal Combustion. In: Compilation of Air Pollutant Emission Factors, Volume 1: Stationary Point and Area Sources, Fifth Edition, AP-42, Supplement E. U.S. Environmental Protection Agency, Office of Air Quality Planning and Standards. Research Triangle Park, North Carolina. | E | 0 |  |  | 0
442 | 10100204 |  | Point | External Combustion Boilers | Electric Generation | Bituminous/Subbituminous Coal | Spreader Stoker (Bituminous Coal) | CO | 630-08-0 | Carbon monoxide | 137 | 0 | 129 | UNCONTROLLED | #N/A | 1 | 1 | 5 | 5 | 0 | Lb | Tons | Bituminous Coal | Burned | Bituminous CoalTonsBurned |  | 1.1 | Values of 1 or 2 orders of magnitude higher can occur when combustion is not complete. Emission factors for CO2 emissions from coal combustion should be calculated using CO2/ton coal = 73.3C, where C is the wt. percent carbon content of the coal. | EPA. September, 1998. Section 1.1, Bituminous and Subbituminous Coal Combustion. In: Compilation of Air Pollutant Emission Factors, Volume 1: Stationary Point and Area Sources, Fifth Edition, AP-42, Supplement E. U.S. Environmental Protection Agency, Office of Air Quality Planning and Standards. Research Triangle Park, North Carolina. | A | 0 |  |  | 0
443 | 10100204 |  | Point | External Combustion Boilers | Electric Generation | Bituminous/Subbituminous Coal | Spreader Stoker (Bituminous Coal) | 7440473 | 7440-47-3 | Chromium | 149 | 0 | 129 | UNCONTROLLED | #N/A | 1 | 1 | 9.420E-4 - 1.570E-3 | #VALUE! | 0 | Lb | Million Btus | Heat | Input | HeatMillion BtusInput |  | 1.1 | Based on literature review. | EPA. September, 1998. Section 1.1, Bituminous and Subbituminous Coal Combustion. In: Compilation of Air Pollutant Emission Factors, Volume 1: Stationary Point and Area Sources, Fifth Edition, AP-42, Supplement E. U.S. Environmental Protection Agency, Office of Air Quality Planning and Standards. Research Triangle Park, North Carolina. | E | 0 |  |  | 0
444 | 10100204 |  | Point | External Combustion Boilers | Electric Generation | Bituminous/Subbituminous Coal | Spreader Stoker (Bituminous Coal) | 50000 | 50-00-0 | Formaldehyde | 210 | 0 | 129 | UNCONTROLLED | #N/A | 1 | 1 | 0.000221 | 0.000221 | 0 | Lb | Million Btus | Heat | Input | HeatMillion BtusInput |  | 1.1 | Based on literature review. | EPA. September, 1998. Section 1.1, Bituminous and Subbituminous Coal Combustion. In: Compilation of Air Pollutant Emission Factors, Volume 1: Stationary Point and Area Sources, Fifth Edition, AP-42, Supplement E. U.S. Environmental Protection Agency, Office of Air Quality Planning and Standards. Research Triangle Park, North Carolina. | E | 0 |  |  | 0
445 | 10100204 |  | Point | External Combustion Boilers | Electric Generation | Bituminous/Subbituminous Coal | Spreader Stoker (Bituminous Coal) | 7647010 | 7647-01-0 | Hydrogen chloride | 230 | 0 | 129 | UNCONTROLLED | #N/A | 1 | 1 | 1.2 | 1.2 | 0 | Lb | Tons | Bituminous Coal | Burned | Bituminous CoalTonsBurned |  | 1.1 |  | EPA. September, 1998. Section 1.1, Bituminous and Subbituminous Coal Combustion. In: Compilation of Air Pollutant Emission Factors, Volume 1: Stationary Point and Area Sources, Fifth Edition, AP-42, Supplement E. U.S. Environmental Protection Agency, Office of Air Quality Planning and Standards. Research Triangle Park, North Carolina. | B | 0 |  |  | 0
446 | 10100204 |  | Point | External Combustion Boilers | Electric Generation | Bituminous/Subbituminous Coal | Spreader Stoker (Bituminous Coal) | 7664393 | 7664-39-3 | Hydrogen fluoride | 232 | 0 | 129 | UNCONTROLLED | #N/A | 1 | 1 | 0.15 | 0.15 | 0 | Lb | Tons | Bituminous Coal | Burned | Bituminous CoalTonsBurned |  | 1.1 |  | EPA. September, 1998. Section 1.1, Bituminous and Subbituminous Coal Combustion. In: Compilation of Air Pollutant Emission Factors, Volume 1: Stationary Point and Area Sources, Fifth Edition, AP-42, Supplement E. U.S. Environmental Protection Agency, Office of Air Quality Planning and Standards. Research Triangle Park, North Carolina. | B | 0 |  |  | 0
447 | 10100204 |  | Point | External Combustion Boilers | Electric Generation | Bituminous/Subbituminous Coal | Spreader Stoker (Bituminous Coal) | 7439921 | 7439-92-1 | Lead | 250 | 0 | 129 | UNCONTROLLED | #N/A | 1 | 1 | 0.0133 | 0.0133 | 0 | Lb | Tons | Bituminous Coal | Burned | Bituminous CoalTonsBurned |  | 1.1 | Based on literature review. | EPA. 1995. Section 1.1, Bituminous and Subbituminous Coal Combustion. In: Compilation of Air Pollutant Emission Factors, Volume 1: Stationary Point and Area Sources, Fifth Edition, AP-42. U.S. Environmental Protection Agency, Office of Air Quality Planning and Standards. Research Triangle Park, North Carolina. | E | 0 |  | 1998-09-01 | 0
448 | 10100204 |  | Point | External Combustion Boilers | Electric Generation | Bituminous/Subbituminous Coal | Spreader Stoker (Bituminous Coal) | 7439921 | 7439-92-1 | Lead | 250 | 0 | 129 | UNCONTROLLED | #N/A | 1 | 1 | 0.000507 | 0.000507 | 0 | Lb | Million Btus | Heat | Input | HeatMillion BtusInput |  | 1.1 |  | EPA. September, 1998. Section 1.1, Bituminous and Subbituminous Coal Combustion. In: Compilation of Air Pollutant Emission Factors, Volume 1: Stationary Point and Area Sources, Fifth Edition, AP-42, Supplement E. U.S. Environmental Protection Agency, Office of Air Quality Planning and Standards. Research Triangle Park, North Carolina. | E | 0 | 1998-09-01 |  | 0
449 | 10100204 |  | Point | External Combustion Boilers | Electric Generation | Bituminous/Subbituminous Coal | Spreader Stoker (Bituminous Coal) |  | 74-82-8 | Methane | 261 | 0 | 129 | UNCONTROLLED | #N/A | 1 | 1 | 0.06 | 0.06 | 0 | Lb | Tons | Bituminous Coal | Burned | Bituminous CoalTonsBurned |  | 1.1 |  | EPA. September, 1998. Section 1.1, Bituminous and Subbituminous Coal Combustion. In: Compilation of Air Pollutant Emission Factors, Volume 1: Stationary Point and Area Sources, Fifth Edition, AP-42, Supplement E. U.S. Environmental Protection Agency, Office of Air Quality Planning and Standards. Research Triangle Park, North Carolina. | B | 0 |  |  | 0
450 | 10100204 |  | Point | External Combustion Boilers | Electric Generation | Bituminous/Subbituminous Coal | Spreader Stoker (Bituminous Coal) |  | 74-82-8 | Methane | 261 | 76 | 164 | MULTIPLE CYCLONE W/O FLY ASH REINJECTION | #N/A | 1 | 1 | 0.06 | 0.06 | 0 | Lb | Tons | Bituminous Coal | Burned | Bituminous CoalTonsBurned |  | 1.1 |  | EPA. September, 1998. Section 1.1, Bituminous and Subbituminous Coal Combustion. In: Compilation of Air Pollutant Emission Factors, Volume 1: Stationary Point and Area Sources, Fifth Edition, AP-42, Supplement E. U.S. Environmental Protection Agency, Office of Air Quality Planning and Standards. Research Triangle Park, North Carolina. | B | 0 | 1998-09-01 |  | 0
451 | 10100204 |  | Point | External Combustion Boilers | Electric Generation | Bituminous/Subbituminous Coal | Spreader Stoker (Bituminous Coal) |  | 74-82-8 | Methane | 261 | 77 | 165 | MULTIPLE CYCLONE W/ FLY ASH REINJECTION | #N/A | 1 | 1 | 0.06 | 0.06 | 0 | Lb | Tons | Bituminous Coal | Burned | Bituminous CoalTonsBurned |  | 1.1 |  | EPA. September, 1998. Section 1.1, Bituminous and Subbituminous Coal Combustion. In: Compilation of Air Pollutant Emission Factors, Volume 1: Stationary Point and Area Sources, Fifth Edition, AP-42, Supplement E. U.S. Environmental Protection Agency, Office of Air Quality Planning and Standards. Research Triangle Park, North Carolina. | B | 0 | 1998-09-01 |  | 0
452 | 10100204 |  | Point | External Combustion Boilers | Electric Generation | Bituminous/Subbituminous Coal | Spreader Stoker (Bituminous Coal) | NOX |  | Nitrogen oxides (NOx) | 303 | 0 | 129 | UNCONTROLLED | #N/A | 1 | 1 | 13.7 | 13.7 | 0 | Lb | Tons | Bituminous Coal | Burned | Bituminous CoalTonsBurned |  | 1.1 | Expressed as NO2. Generally, 95+ volume % of nitrogen oxides present in combustion exhaust will be in the form of NO, the rest NO2. To express factors as NO, multiply factors by 0.66. | EPA. 1995. Section 1.1, Bituminous and Subbituminous Coal Combustion. In: Compilation of Air Pollutant Emission Factors, Volume 1: Stationary Point and Area Sources, Fifth Edition, AP-42. U.S. Environmental Protection Agency, Office of Air Quality Planning and Standards. Research Triangle Park, North Carolina. | A | 0 |  | 1998-09-01 | 0
453 | 10100204 |  | Point | External Combustion Boilers | Electric Generation | Bituminous/Subbituminous Coal | Spreader Stoker (Bituminous Coal) | NOX |  | Nitrogen oxides (NOx) | 303 | 0 | 129 | UNCONTROLLED | #N/A | 1 | 1 | 11 | 11 | 0 | Lb | Tons | Bituminous Coal | Burned | Bituminous CoalTonsBurned |  | 1.1 | Expressed as NO2. | EPA. September, 1998. Section 1.1, Bituminous and Subbituminous Coal Combustion. In: Compilation of Air Pollutant Emission Factors, Volume 1: Stationary Point and Area Sources, Fifth Edition, AP-42, Supplement E. U.S. Environmental Protection Agency, Office of Air Quality Planning and Standards. Research Triangle Park, North Carolina. | C | 0 | 1998-09-01 |  | 0
454 | 10100204 |  | Point | External Combustion Boilers | Electric Generation | Bituminous/Subbituminous Coal | Spreader Stoker (Bituminous Coal) |  | 10024-97-2 | Nitrous oxide | 304 | 0 | 129 | UNCONTROLLED | #N/A | 1 | 1 | 0.09 | 0.09 | 0 | Lb | Tons | Bituminous Coal | Burned | Bituminous CoalTonsBurned |  | 1.1 | No data found; use emission factor for pulverized coal-fired dry bottom boilers. | EPA. 1995. Section 1.1, Bituminous and Subbituminous Coal Combustion. In: Compilation of Air Pollutant Emission Factors, Volume 1: Stationary Point and Area Sources, Fifth Edition, AP-42. U.S. Environmental Protection Agency, Office of Air Quality Planning and Standards. Research Triangle Park, North Carolina. | E | 0 |  | 1998-09-01 | 0
455 | 10100204 |  | Point | External Combustion Boilers | Electric Generation | Bituminous/Subbituminous Coal | Spreader Stoker (Bituminous Coal) |  | 10024-97-2 | Nitrous oxide | 304 | 0 | 129 | UNCONTROLLED | #N/A | 1 | 1 | 0.04 | 0.04 | 0 | Lb | Tons | Bituminous Coal | Burned | Bituminous CoalTonsBurned |  | 1.1 |  | EPA. September, 1998. Section 1.1, Bituminous and Subbituminous Coal Combustion. In: Compilation of Air Pollutant Emission Factors, Volume 1: Stationary Point and Area Sources, Fifth Edition, AP-42, Supplement E. U.S. Environmental Protection Agency, Office of Air Quality Planning and Standards. Research Triangle Park, North Carolina. | D | 0 | 1998-09-01 |  | 0
456 | 10100204 |  | Point | External Combustion Boilers | Electric Generation | Bituminous/Subbituminous Coal | Spreader Stoker (Bituminous Coal) |  | 10024-97-2 | Nitrous oxide | 304 | 76 | 164 | MULTIPLE CYCLONE W/O FLY ASH REINJECTION | #N/A | 1 | 1 | 0.04 | 0.04 | 0 | Lb | Tons | Bituminous Coal | Burned | Bituminous CoalTonsBurned |  | 1.1 |  | EPA. September, 1998. Section 1.1, Bituminous and Subbituminous Coal Combustion. In: Compilation of Air Pollutant Emission Factors, Volume 1: Stationary Point and Area Sources, Fifth Edition, AP-42, Supplement E. U.S. Environmental Protection Agency, Office of Air Quality Planning and Standards. Research Triangle Park, North Carolina. | E | 0 | 1998-09-01 |  | 0
457 | 10100204 |  | Point | External Combustion Boilers | Electric Generation | Bituminous/Subbituminous Coal | Spreader Stoker (Bituminous Coal) |  | 10024-97-2 | Nitrous oxide | 304 | 77 | 165 | MULTIPLE CYCLONE W/ FLY ASH REINJECTION | #N/A | 1 | 1 | 0.04 | 0.04 | 0 | Lb | Tons | Bituminous Coal | Burned | Bituminous CoalTonsBurned |  | 1.1 |  | EPA. September, 1998. Section 1.1, Bituminous and Subbituminous Coal Combustion. In: Compilation of Air Pollutant Emission Factors, Volume 1: Stationary Point and Area Sources, Fifth Edition, AP-42, Supplement E. U.S. Environmental Protection Agency, Office of Air Quality Planning and Standards. Research Triangle Park, North Carolina. | E | 0 | 1998-09-01 |  | 0
458 | 10100204 |  | Point | External Combustion Boilers | Electric Generation | Bituminous/Subbituminous Coal | Spreader Stoker (Bituminous Coal) | PM-CON |  | PM, condensable | 330 | 0 | 129 | UNCONTROLLED | #N/A | 1 | 1 | 1.04 | 1.04 | 0 | Lb | Tons | Bituminous Coal | Burned | Bituminous CoalTonsBurned |  | 1.1 | Factor is for boilers with all PM controls, or uncontrolled. To convert to lb/ton of bituminous coal, multiply by 26 MMBtu/ton. To convert to lb/ton of subbituminous coal, multiply by 20 MMBtu/ton. 80% of the condensable PM is inorganic; 20% of the condensable PM is organic | EPA. September, 1998. Section 1.1, Bituminous and Subbituminous Coal Combustion. In: Compilation of Air Pollutant Emission Factors, Volume 1: Stationary Point and Area Sources, Fifth Edition, AP-42, Supplement E. U.S. Environmental Protection Agency, Office of Air Quality Planning and Standards. Research Triangle Park, North Carolina. | C | 0 | 2004-02-01 |  | 0
459 | 10100204 |  | Point | External Combustion Boilers | Electric Generation | Bituminous/Subbituminous Coal | Spreader Stoker (Bituminous Coal) | PM-CON |  | PM, condensable | 330 | 76 | 164 | MULTIPLE CYCLONE W/O FLY ASH REINJECTION | #N/A | 1 | 1 | 1.04 | 1.04 | 0 | Lb | Tons | Bituminous Coal | Burned | Bituminous CoalTonsBurned |  | 1.1 | Factor is for boilers with all PM controls, or uncontrolled. To convert to lb/ton of bituminous coal, multiply by 26 MMBtu/ton. To convert to lb/ton of subbituminous coal, multiply by 20 MMBtu/ton. 80% of the condensable PM is inorganic; 20% of the condensable PM is organic | EPA. September, 1998. Section 1.1, Bituminous and Subbituminous Coal Combustion. In: Compilation of Air Pollutant Emission Factors, Volume 1: Stationary Point and Area Sources, Fifth Edition, AP-42, Supplement E. U.S. Environmental Protection Agency, Office of Air Quality Planning and Standards. Research Triangle Park, North Carolina. | C | 0 | 2004-02-01 |  | 0
460 | 10100204 |  | Point | External Combustion Boilers | Electric Generation | Bituminous/Subbituminous Coal | Spreader Stoker (Bituminous Coal) | PM-CON |  | PM, condensable | 330 | 77 | 165 | MULTIPLE CYCLONE W/ FLY ASH REINJECTION | #N/A | 1 | 1 | 1.04 | 1.04 | 0 | Lb | Tons | Bituminous Coal | Burned | Bituminous CoalTonsBurned |  | 1.1 | Factor is for boilers with all PM controls, or uncontrolled. To convert to lb/ton of bituminous coal, multiply by 26 MMBtu/ton. To convert to lb/ton of subbituminous coal, multiply by 20 MMBtu/ton. 80% of the condensable PM is inorganic; 20% of the condensable PM is organic | EPA. September, 1998. Section 1.1, Bituminous and Subbituminous Coal Combustion. In: Compilation of Air Pollutant Emission Factors, Volume 1: Stationary Point and Area Sources, Fifth Edition, AP-42, Supplement E. U.S. Environmental Protection Agency, Office of Air Quality Planning and Standards. Research Triangle Park, North Carolina. | C | 0 | 2004-02-01 |  | 0
461 | 10100204 |  | Point | External Combustion Boilers | Electric Generation | Bituminous/Subbituminous Coal | Spreader Stoker (Bituminous Coal) | PM-CON |  | PM, condensable | 330 | 99 | 169 | MISCELLANEOUS CONTROL DEVICES | #N/A | 1 | 1 | 0.04 | 0.04 | 0 | Lb | Million Btus | Heat | Input | HeatMillion BtusInput |  | 1.1 | Factor is for boilers with all PM controls, or uncontrolled. 80% of the condensable PM is inorganic; 20% of the condensable PM is organic | EPA. September, 1998. Section 1.1, Bituminous and Subbituminous Coal Combustion. In: Compilation of Air Pollutant Emission Factors, Volume 1: Stationary Point and Area Sources, Fifth Edition, AP-42, Supplement E. U.S. Environmental Protection Agency, Office of Air Quality Planning and Standards. Research Triangle Park, North Carolina. | C | 0 | 1998-09-01 |  | 0
462 | 10100204 |  | Point | External Combustion Boilers | Electric Generation | Bituminous/Subbituminous Coal | Spreader Stoker (Bituminous Coal) | PM-CON |  | PM, condensable | 330 | 100 | 170 | BAGHOUSE | #N/A | 1 | 1 | 1.04 | 1.04 | 0 | Lb | Tons | Bituminous Coal | Burned | Bituminous CoalTonsBurned |  | 1.1 | Factor is for boilers with all PM controls, or uncontrolled. To convert to lb/ton of bituminous coal, multiply by 26 MMBtu/ton. To convert to lb/ton of subbituminous coal, multiply by 20 MMBtu/ton. 80% of the condensable PM is inorganic; 20% of the condensable PM is organic | EPA. September, 1998. Section 1.1, Bituminous and Subbituminous Coal Combustion. In: Compilation of Air Pollutant Emission Factors, Volume 1: Stationary Point and Area Sources, Fifth Edition, AP-42, Supplement E. U.S. Environmental Protection Agency, Office of Air Quality Planning and Standards. Research Triangle Park, North Carolina. | C | 0 | 2004-02-01 |  | 0
463 | 10100204 |  | Point | External Combustion Boilers | Electric Generation | Bituminous/Subbituminous Coal | Spreader Stoker (Bituminous Coal) | PM-CON |  | PM, condensable | 330 | 128 | 189 | ELECTROSTATIC PRECIPITATOR | #N/A | 1 | 1 | 1.04 | 1.04 | 0 | Lb | Tons | Bituminous Coal | Burned | Bituminous CoalTonsBurned |  | 1.1 | Factor is for boilers with all PM controls, or uncontrolled. To convert to lb/ton of bituminous coal, multiply by 26 MMBtu/ton. To convert to lb/ton of subbituminous coal, multiply by 20 MMBtu/ton. 80% of the condensable PM is inorganic; 20% of the condensable PM is organic | EPA. September, 1998. Section 1.1, Bituminous and Subbituminous Coal Combustion. In: Compilation of Air Pollutant Emission Factors, Volume 1: Stationary Point and Area Sources, Fifth Edition, AP-42, Supplement E. U.S. Environmental Protection Agency, Office of Air Quality Planning and Standards. Research Triangle Park, North Carolina. | C | 0 | 2004-02-01 |  | 0
464 | 10100204 |  | Point | External Combustion Boilers | Electric Generation | Bituminous/Subbituminous Coal | Spreader Stoker (Bituminous Coal) |  |  | PM, condensable inorganics | 331 | 99 | 169 | MISCELLANEOUS CONTROL DEVICES | #N/A | 1 | 1 | 0.03 | 0.03 | 0 | Lb | Million Btus | Heat | Input | HeatMillion BtusInput |  | 1.1 | Factor is for boilers with all PM controls, or uncontrolled. Factor is 80% of the total condensable particulate factor. | EPA. September, 1998. Section 1.1, Bituminous and Subbituminous Coal Combustion. In: Compilation of Air Pollutant Emission Factors, Volume 1: Stationary Point and Area Sources, Fifth Edition, AP-42, Supplement E. U.S. Environmental Protection Agency, Office of Air Quality Planning and Standards. Research Triangle Park, North Carolina. | E | 0 | 1998-09-01 | 2000-09-01 | 0
465 | 10100204 |  | Point | External Combustion Boilers | Electric Generation | Bituminous/Subbituminous Coal | Spreader Stoker (Bituminous Coal) |  |  | PM, condensable organics | 332 | 99 | 169 | MISCELLANEOUS CONTROL DEVICES | #N/A | 1 | 1 | 0.01 | 0.01 | 0 | Lb | Million Btus | Heat | Input | HeatMillion BtusInput |  | 1.1 | Factor is for boilers with all PM controls, or uncontrolled. Factor is 20% of the total condensable particulate factor. | EPA. September, 1998. Section 1.1, Bituminous and Subbituminous Coal Combustion. In: Compilation of Air Pollutant Emission Factors, Volume 1: Stationary Point and Area Sources, Fifth Edition, AP-42, Supplement E. U.S. Environmental Protection Agency, Office of Air Quality Planning and Standards. Research Triangle Park, North Carolina. | E | 0 | 1998-09-01 | 2000-09-01 | 0
466 | 10100204 |  | Point | External Combustion Boilers | Electric Generation | Bituminous/Subbituminous Coal | Spreader Stoker (Bituminous Coal) | PM-FIL |  | PM, filterable | 334 | 0 | 129 | UNCONTROLLED | #N/A | 1 | 1 | 66 | 66 | 0 | Lb | Tons | Bituminous Coal | Burned | Bituminous CoalTonsBurned |  | 1.1 | Does not include condensible PM. Accounts for fly ash settling in an economizer, air heater or breaching upstream of control device or stack. (Particulate directly at boiler outlet typically will be twice this level.) | EPA. September, 1998. Section 1.1, Bituminous and Subbituminous Coal Combustion. In: Compilation of Air Pollutant Emission Factors, Volume 1: Stationary Point and Area Sources, Fifth Edition, AP-42, Supplement E. U.S. Environmental Protection Agency, Office of Air Quality Planning and Standards. Research Triangle Park, North Carolina. | B | 0 |  |  | 0
467 | 10100204 |  | Point | External Combustion Boilers | Electric Generation | Bituminous/Subbituminous Coal | Spreader Stoker (Bituminous Coal) | PM-FIL |  | PM, filterable | 334 | 76 | 164 | MULTIPLE CYCLONE W/O FLY ASH REINJECTION | #N/A | 1 | 1 | 12 | 12 | 0 | Lb | Tons | Bituminous Coal | Burned | Bituminous CoalTonsBurned |  | 1.1 |  | EPA. September, 1998. Section 1.1, Bituminous and Subbituminous Coal Combustion. In: Compilation of Air Pollutant Emission Factors, Volume 1: Stationary Point and Area Sources, Fifth Edition, AP-42, Supplement E. U.S. Environmental Protection Agency, Office of Air Quality Planning and Standards. Research Triangle Park, North Carolina. | A | 0 |  |  | 0
468 | 10100204 |  | Point | External Combustion Boilers | Electric Generation | Bituminous/Subbituminous Coal | Spreader Stoker (Bituminous Coal) | PM-FIL |  | PM, filterable | 334 | 77 | 165 | MULTIPLE CYCLONE W/ FLY ASH REINJECTION | #N/A | 1 | 1 | 17 | 17 | 0 | Lb | Tons | Bituminous Coal | Burned | Bituminous CoalTonsBurned |  | 1.1 |  | EPA. September, 1998. Section 1.1, Bituminous and Subbituminous Coal Combustion. In: Compilation of Air Pollutant Emission Factors, Volume 1: Stationary Point and Area Sources, Fifth Edition, AP-42, Supplement E. U.S. Environmental Protection Agency, Office of Air Quality Planning and Standards. Research Triangle Park, North Carolina. | B | 0 |  |  | 0
469 | 10100204 |  | Point | External Combustion Boilers | Electric Generation | Bituminous/Subbituminous Coal | Spreader Stoker (Bituminous Coal) | PM-FIL |  | PM, filterable | 334 | 100 | 170 | BAGHOUSE | #N/A | 1 | 1 | 0.12 | 0.12 | 0 | Lb | Tons | Bituminous Coal | Burned | Bituminous CoalTonsBurned |  | 1.1 | Based on baghouse efficiency of 99.8%. | EPA. 1995. Section 1.1, Bituminous and Subbituminous Coal Combustion. In: Compilation of Air Pollutant Emission Factors, Volume 1: Stationary Point and Area Sources, Fifth Edition, AP-42. U.S. Environmental Protection Agency, Office of Air Quality Planning and Standards. Research Triangle Park, North Carolina. | C | 0 |  | 1998-09-01 | 0
470 | 10100204 |  | Point | External Combustion Boilers | Electric Generation | Bituminous/Subbituminous Coal | Spreader Stoker (Bituminous Coal) | PM-FIL |  | PM, filterable | 334 | 100 | 170 | BAGHOUSE | #N/A | 1 | 1 | 0.12 | 0.12 | 0 | Lb | Tons | Bituminous Coal | Burned | Bituminous CoalTonsBurned |  | 1.1 | Estimated control efficiency for a baghouse is 99.8% | EPA. September, 1998. Section 1.1, Bituminous and Subbituminous Coal Combustion. In: Compilation of Air Pollutant Emission Factors, Volume 1: Stationary Point and Area Sources, Fifth Edition, AP-42, Supplement E. U.S. Environmental Protection Agency, Office of Air Quality Planning and Standards. Research Triangle Park, North Carolina. | C | 0 | 1999-12-01 |  | 0
471 | 10100204 |  | Point | External Combustion Boilers | Electric Generation | Bituminous/Subbituminous Coal | Spreader Stoker (Bituminous Coal) | PM-FIL |  | PM, filterable | 334 | 128 | 189 | ELECTROSTATIC PRECIPITATOR | #N/A | 1 | 1 | 0.48 | 0.48 | 0 | Lb | Tons | Bituminous Coal | Burned | Bituminous CoalTonsBurned |  | 1.1 | Based on ESP control efficiency of 99.22% | EPA. 1995. Section 1.1, Bituminous and Subbituminous Coal Combustion. In: Compilation of Air Pollutant Emission Factors, Volume 1: Stationary Point and Area Sources, Fifth Edition, AP-42. U.S. Environmental Protection Agency, Office of Air Quality Planning and Standards. Research Triangle Park, North Carolina. | E | 0 |  | 1998-09-01 | 0
472 | 10100204 |  | Point | External Combustion Boilers | Electric Generation | Bituminous/Subbituminous Coal | Spreader Stoker (Bituminous Coal) | PM-FIL |  | PM, filterable | 334 | 128 | 189 | ELECTROSTATIC PRECIPITATOR | #N/A | 1 | 1 | 0.48 | 0.48 | 0 | Lb | Tons | Bituminous Coal | Burned | Bituminous CoalTonsBurned |  | 1.1 | Estimated control efficiency for an electrostatic precipitator is 99.22% | EPA. September, 1998. Section 1.1, Bituminous and Subbituminous Coal Combustion. In: Compilation of Air Pollutant Emission Factors, Volume 1: Stationary Point and Area Sources, Fifth Edition, AP-42, Supplement E. U.S. Environmental Protection Agency, Office of Air Quality Planning and Standards. Research Triangle Park, North Carolina. | E | 0 | 1999-12-01 |  | 0
473 | 10100204 |  | Point | External Combustion Boilers | Electric Generation | Bituminous/Subbituminous Coal | Spreader Stoker (Bituminous Coal) | PM-PRI |  | PM, primary | 336 | 0 | 129 | UNCONTROLLED | #N/A | 1 | 1 | 66 | 66 | 0 | Lb | Tons | Bituminous Coal | Burned | Bituminous CoalTonsBurned |  | 1.1 |  | EPA. September, 1998. Section 1.1, Bituminous and Subbituminous Coal Combustion. In: Compilation of Air Pollutant Emission Factors, Volume 1: Stationary Point and Area Sources, Fifth Edition, AP-42, Supplement E. U.S. Environmental Protection Agency, Office of Air Quality Planning and Standards. Research Triangle Park, North Carolina. | C | 0 | 1998-09-01 | 1999-12-01 | 0
474 | 10100204 |  | Point | External Combustion Boilers | Electric Generation | Bituminous/Subbituminous Coal | Spreader Stoker (Bituminous Coal) | PM-PRI |  | PM, primary | 336 | 76 | 164 | MULTIPLE CYCLONE W/O FLY ASH REINJECTION | #N/A | 1 | 1 | 12 | 12 | 0 | Lb | Tons | Bituminous Coal | Burned | Bituminous CoalTonsBurned |  | 1.1 |  | EPA. September, 1998. Section 1.1, Bituminous and Subbituminous Coal Combustion. In: Compilation of Air Pollutant Emission Factors, Volume 1: Stationary Point and Area Sources, Fifth Edition, AP-42, Supplement E. U.S. Environmental Protection Agency, Office of Air Quality Planning and Standards. Research Triangle Park, North Carolina. | C | 0 | 1998-09-01 | 1999-12-01 | 0
475 | 10100204 |  | Point | External Combustion Boilers | Electric Generation | Bituminous/Subbituminous Coal | Spreader Stoker (Bituminous Coal) | PM-PRI |  | PM, primary | 336 | 77 | 165 | MULTIPLE CYCLONE W/ FLY ASH REINJECTION | #N/A | 1 | 1 | 17 | 17 | 0 | Lb | Tons | Bituminous Coal | Burned | Bituminous CoalTonsBurned |  | 1.1 |  | EPA. September, 1998. Section 1.1, Bituminous and Subbituminous Coal Combustion. In: Compilation of Air Pollutant Emission Factors, Volume 1: Stationary Point and Area Sources, Fifth Edition, AP-42, Supplement E. U.S. Environmental Protection Agency, Office of Air Quality Planning and Standards. Research Triangle Park, North Carolina. | E | 0 | 1998-09-01 | 1999-12-01 | 0
476 | 10100204 |  | Point | External Combustion Boilers | Electric Generation | Bituminous/Subbituminous Coal | Spreader Stoker (Bituminous Coal) | PM-PRI |  | PM, primary | 336 | 100 | 170 | BAGHOUSE | #N/A | 1 | 1 | 0.12 | 0.12 | 0 | Lb | Tons | Bituminous Coal | Burned | Bituminous CoalTonsBurned |  | 1.1 | Estimated control efficiency for a baghouse is 99.8% | EPA. September, 1998. Section 1.1, Bituminous and Subbituminous Coal Combustion. In: Compilation of Air Pollutant Emission Factors, Volume 1: Stationary Point and Area Sources, Fifth Edition, AP-42, Supplement E. U.S. Environmental Protection Agency, Office of Air Quality Planning and Standards. Research Triangle Park, North Carolina. | C | 0 | 1998-09-01 | 1999-12-01 | 0
477 | 10100204 |  | Point | External Combustion Boilers | Electric Generation | Bituminous/Subbituminous Coal | Spreader Stoker (Bituminous Coal) | PM-PRI |  | PM, primary | 336 | 128 | 189 | ELECTROSTATIC PRECIPITATOR | #N/A | 1 | 1 | 0.48 | 0.48 | 0 | Lb | Tons | Bituminous Coal | Burned | Bituminous CoalTonsBurned |  | 1.1 | Estimated control efficiency for an electrostatic precipitator is 99.22% | EPA. September, 1998. Section 1.1, Bituminous and Subbituminous Coal Combustion. In: Compilation of Air Pollutant Emission Factors, Volume 1: Stationary Point and Area Sources, Fifth Edition, AP-42, Supplement E. U.S. Environmental Protection Agency, Office of Air Quality Planning and Standards. Research Triangle Park, North Carolina. | E | 0 | 1998-09-01 | 1999-12-01 | 0
478 | 10100204 |  | Point | External Combustion Boilers | Electric Generation | Bituminous/Subbituminous Coal | Spreader Stoker (Bituminous Coal) | PM10-FIL |  | PM10, filterable | 338 | 0 | 129 | UNCONTROLLED | #N/A | 1 | 1 | 13.2 | 13.2 | 0 | Lb | Tons | Bituminous Coal | Burned | Bituminous CoalTonsBurned |  | 1.1 |  | EPA. September, 1998. Section 1.1, Bituminous and Subbituminous Coal Combustion. In: Compilation of Air Pollutant Emission Factors, Volume 1: Stationary Point and Area Sources, Fifth Edition, AP-42, Supplement E. U.S. Environmental Protection Agency, Office of Air Quality Planning and Standards. Research Triangle Park, North Carolina. | E | 0 |  |  | 0
479 | 10100204 |  | Point | External Combustion Boilers | Electric Generation | Bituminous/Subbituminous Coal | Spreader Stoker (Bituminous Coal) | PM10-FIL |  | PM10, filterable | 338 | 76 | 164 | MULTIPLE CYCLONE W/O FLY ASH REINJECTION | #N/A | 1 | 1 | 7.8 | 7.8 | 0 | Lb | Tons | Bituminous Coal | Burned | Bituminous CoalTonsBurned |  | 1.1 |  | EPA. September, 1998. Section 1.1, Bituminous and Subbituminous Coal Combustion. In: Compilation of Air Pollutant Emission Factors, Volume 1: Stationary Point and Area Sources, Fifth Edition, AP-42, Supplement E. U.S. Environmental Protection Agency, Office of Air Quality Planning and Standards. Research Triangle Park, North Carolina. | E | 0 |  |  | 0
480 | 10100204 |  | Point | External Combustion Boilers | Electric Generation | Bituminous/Subbituminous Coal | Spreader Stoker (Bituminous Coal) | PM10-FIL |  | PM10, filterable | 338 | 77 | 165 | MULTIPLE CYCLONE W/ FLY ASH REINJECTION | #N/A | 1 | 1 | 12.4 | 12.4 | 0 | Lb | Tons | Bituminous Coal | Burned | Bituminous CoalTonsBurned |  | 1.1 |  | EPA. September, 1998. Section 1.1, Bituminous and Subbituminous Coal Combustion. In: Compilation of Air Pollutant Emission Factors, Volume 1: Stationary Point and Area Sources, Fifth Edition, AP-42, Supplement E. U.S. Environmental Protection Agency, Office of Air Quality Planning and Standards. Research Triangle Park, North Carolina. | E | 0 |  | 1999-12-01 | 0
481 | 10100204 |  | Point | External Combustion Boilers | Electric Generation | Bituminous/Subbituminous Coal | Spreader Stoker (Bituminous Coal) | PM10-FIL |  | PM10, filterable | 338 | 77 | 165 | MULTIPLE CYCLONE W/ FLY ASH REINJECTION | #N/A | 1 | 1 | 12 | 12 | 0 | Lb | Tons | Bituminous Coal | Burned | Bituminous CoalTonsBurned |  | 1.1 |  | EPA. September, 1998. Section 1.1, Bituminous and Subbituminous Coal Combustion. In: Compilation of Air Pollutant Emission Factors, Volume 1: Stationary Point and Area Sources, Fifth Edition, AP-42, Supplement E. U.S. Environmental Protection Agency, Office of Air Quality Planning and Standards. Research Triangle Park, North Carolina. | E | 0 | 1999-12-01 |  | 0
482 | 10100204 |  | Point | External Combustion Boilers | Electric Generation | Bituminous/Subbituminous Coal | Spreader Stoker (Bituminous Coal) | PM10-FIL |  | PM10, filterable | 338 | 100 | 170 | BAGHOUSE | #N/A | 1 | 1 | 0.072 | 0.072 | 0 | Lb | Tons | Bituminous Coal | Burned | Bituminous CoalTonsBurned |  | 1.1 |  | EPA. 1995. Section 1.1, Bituminous and Subbituminous Coal Combustion. In: Compilation of Air Pollutant Emission Factors, Volume 1: Stationary Point and Area Sources, Fifth Edition, AP-42. U.S. Environmental Protection Agency, Office of Air Quality Planning and Standards. Research Triangle Park, North Carolina. | C | 0 |  | 1998-09-01 | 0
483 | 10100204 |  | Point | External Combustion Boilers | Electric Generation | Bituminous/Subbituminous Coal | Spreader Stoker (Bituminous Coal) | PM10-FIL |  | PM10, filterable | 338 | 100 | 170 | BAGHOUSE | #N/A | 1 | 1 | 0.072 | 0.072 | 0 | Lb | Tons | Bituminous Coal | Burned | Bituminous CoalTonsBurned |  | 1.1 | Estimated control efficiency for a baghouse is 99.8% | EPA. September, 1998. Section 1.1, Bituminous and Subbituminous Coal Combustion. In: Compilation of Air Pollutant Emission Factors, Volume 1: Stationary Point and Area Sources, Fifth Edition, AP-42, Supplement E. U.S. Environmental Protection Agency, Office of Air Quality Planning and Standards. Research Triangle Park, North Carolina. | C | 0 | 1999-12-01 |  | 0
484 | 10100204 |  | Point | External Combustion Boilers | Electric Generation | Bituminous/Subbituminous Coal | Spreader Stoker (Bituminous Coal) | PM10-FIL |  | PM10, filterable | 338 | 128 | 189 | ELECTROSTATIC PRECIPITATOR | #N/A | 1 | 1 | 0.44 | 0.44 | 0 | Lb | Tons | Bituminous Coal | Burned | Bituminous CoalTonsBurned |  | 1.1 |  | EPA. 1995. Section 1.1, Bituminous and Subbituminous Coal Combustion. In: Compilation of Air Pollutant Emission Factors, Volume 1: Stationary Point and Area Sources, Fifth Edition, AP-42. U.S. Environmental Protection Agency, Office of Air Quality Planning and Standards. Research Triangle Park, North Carolina. | E | 0 |  | 1998-09-01 | 0
485 | 10100204 |  | Point | External Combustion Boilers | Electric Generation | Bituminous/Subbituminous Coal | Spreader Stoker (Bituminous Coal) | PM10-FIL |  | PM10, filterable | 338 | 128 | 189 | ELECTROSTATIC PRECIPITATOR | #N/A | 1 | 1 | 0.44 | 0.44 | 0 | Lb | Tons | Bituminous Coal | Burned | Bituminous CoalTonsBurned |  | 1.1 | Estimated control efficiency for an electrostatic precipitator is 99.22% | EPA. September, 1998. Section 1.1, Bituminous and Subbituminous Coal Combustion. In: Compilation of Air Pollutant Emission Factors, Volume 1: Stationary Point and Area Sources, Fifth Edition, AP-42, Supplement E. U.S. Environmental Protection Agency, Office of Air Quality Planning and Standards. Research Triangle Park, North Carolina. | E | 0 | 1999-12-01 |  | 0
486 | 10100204 |  | Point | External Combustion Boilers | Electric Generation | Bituminous/Subbituminous Coal | Spreader Stoker (Bituminous Coal) | PM10-PRI |  | PM10, primary | 339 | 0 | 129 | UNCONTROLLED | #N/A | 1 | 1 | 13.2 | 13.2 | 0 | Lb | Tons | Bituminous Coal | Burned | Bituminous CoalTonsBurned |  | 1.1 |  | EPA. September, 1998. Section 1.1, Bituminous and Subbituminous Coal Combustion. In: Compilation of Air Pollutant Emission Factors, Volume 1: Stationary Point and Area Sources, Fifth Edition, AP-42, Supplement E. U.S. Environmental Protection Agency, Office of Air Quality Planning and Standards. Research Triangle Park, North Carolina. | C | 0 | 1998-09-01 | 1999-12-01 | 0
487 | 10100204 |  | Point | External Combustion Boilers | Electric Generation | Bituminous/Subbituminous Coal | Spreader Stoker (Bituminous Coal) | PM10-PRI |  | PM10, primary | 339 | 0 | 129 | UNCONTROLLED | #N/A | 1 | 1 | 14.24 | 14.24 | 0 | Lb | Tons | Bituminous Coal | Burned | Bituminous CoalTonsBurned |  |  | Sum of PM10-FIL and PM-CON emission factors | This emission factor was derived from other particulate matter emission factors. See Notes. | E | 0 | 2004-02-01 |  | 0
488 | 10100204 |  | Point | External Combustion Boilers | Electric Generation | Bituminous/Subbituminous Coal | Spreader Stoker (Bituminous Coal) | PM10-PRI |  | PM10, primary | 339 | 76 | 164 | MULTIPLE CYCLONE W/O FLY ASH REINJECTION | #N/A | 1 | 1 | 7.8 | 7.8 | 0 | Lb | Tons | Bituminous Coal | Burned | Bituminous CoalTonsBurned |  | 1.1 |  | EPA. September, 1998. Section 1.1, Bituminous and Subbituminous Coal Combustion. In: Compilation of Air Pollutant Emission Factors, Volume 1: Stationary Point and Area Sources, Fifth Edition, AP-42, Supplement E. U.S. Environmental Protection Agency, Office of Air Quality Planning and Standards. Research Triangle Park, North Carolina. | C | 0 | 1998-09-01 | 1999-12-01 | 0
489 | 10100204 |  | Point | External Combustion Boilers | Electric Generation | Bituminous/Subbituminous Coal | Spreader Stoker (Bituminous Coal) | PM10-PRI |  | PM10, primary | 339 | 76 | 164 | MULTIPLE CYCLONE W/O FLY ASH REINJECTION | #N/A | 1 | 1 | 8.84 | 8.84 | 0 | Lb | Tons | Bituminous Coal | Burned | Bituminous CoalTonsBurned |  |  | Sum of PM10-FIL and PM-CON emission factors | This emission factor was derived from other particulate matter emission factors. See Notes. | E | 0 | 2004-02-01 |  | 0
490 | 10100204 |  | Point | External Combustion Boilers | Electric Generation | Bituminous/Subbituminous Coal | Spreader Stoker (Bituminous Coal) | PM10-PRI |  | PM10, primary | 339 | 77 | 165 | MULTIPLE CYCLONE W/ FLY ASH REINJECTION | #N/A | 1 | 1 | 12 | 12 | 0 | Lb | Tons | Bituminous Coal | Burned | Bituminous CoalTonsBurned |  | 1.1 |  | EPA. September, 1998. Section 1.1, Bituminous and Subbituminous Coal Combustion. In: Compilation of Air Pollutant Emission Factors, Volume 1: Stationary Point and Area Sources, Fifth Edition, AP-42, Supplement E. U.S. Environmental Protection Agency, Office of Air Quality Planning and Standards. Research Triangle Park, North Carolina. | E | 0 | 1998-09-01 | 1999-12-01 | 0
491 | 10100204 |  | Point | External Combustion Boilers | Electric Generation | Bituminous/Subbituminous Coal | Spreader Stoker (Bituminous Coal) | PM10-PRI |  | PM10, primary | 339 | 77 | 165 | MULTIPLE CYCLONE W/ FLY ASH REINJECTION | #N/A | 1 | 1 | 13.04 | 13.04 | 0 | Lb | Tons | Bituminous Coal | Burned | Bituminous CoalTonsBurned |  |  | Sum of PM10-FIL and PM-CON emission factors | This emission factor was derived from other particulate matter emission factors. See Notes. | E | 0 | 2004-02-01 |  | 0
492 | 10100204 |  | Point | External Combustion Boilers | Electric Generation | Bituminous/Subbituminous Coal | Spreader Stoker (Bituminous Coal) | PM10-PRI |  | PM10, primary | 339 | 100 | 170 | BAGHOUSE | #N/A | 1 | 1 | 0.072 | 0.072 | 0 | Lb | Tons | Bituminous Coal | Burned | Bituminous CoalTonsBurned |  | 1.1 | Estimated control efficiency for a baghouse is 99.8% | EPA. September, 1998. Section 1.1, Bituminous and Subbituminous Coal Combustion. In: Compilation of Air Pollutant Emission Factors, Volume 1: Stationary Point and Area Sources, Fifth Edition, AP-42, Supplement E. U.S. Environmental Protection Agency, Office of Air Quality Planning and Standards. Research Triangle Park, North Carolina. | C | 0 | 1998-09-01 | 1999-12-01 | 0
493 | 10100204 |  | Point | External Combustion Boilers | Electric Generation | Bituminous/Subbituminous Coal | Spreader Stoker (Bituminous Coal) | PM10-PRI |  | PM10, primary | 339 | 100 | 170 | BAGHOUSE | #N/A | 1 | 1 | 1.112 | 1.112 | 0 | Lb | Tons | Bituminous Coal | Burned | Bituminous CoalTonsBurned |  |  | Sum of PM10-FIL and PM-CON emission factors | This emission factor was derived from other particulate matter emission factors. See Notes. | C | 0 | 2004-02-01 |  | 0
494 | 10100204 |  | Point | External Combustion Boilers | Electric Generation | Bituminous/Subbituminous Coal | Spreader Stoker (Bituminous Coal) | PM10-PRI |  | PM10, primary | 339 | 128 | 189 | ELECTROSTATIC PRECIPITATOR | #N/A | 1 | 1 | 0.44 | 0.44 | 0 | Lb | Tons | Bituminous Coal | Burned | Bituminous CoalTonsBurned |  | 1.1 | Estimated control efficiency for an electrostatic precipitator is 99.22% | EPA. September, 1998. Section 1.1, Bituminous and Subbituminous Coal Combustion. In: Compilation of Air Pollutant Emission Factors, Volume 1: Stationary Point and Area Sources, Fifth Edition, AP-42, Supplement E. U.S. Environmental Protection Agency, Office of Air Quality Planning and Standards. Research Triangle Park, North Carolina. | E | 0 | 1998-09-01 | 1999-12-01 | 0
495 | 10100204 |  | Point | External Combustion Boilers | Electric Generation | Bituminous/Subbituminous Coal | Spreader Stoker (Bituminous Coal) | PM10-PRI |  | PM10, primary | 339 | 128 | 189 | ELECTROSTATIC PRECIPITATOR | #N/A | 1 | 1 | 1.48 | 1.48 | 0 | Lb | Tons | Bituminous Coal | Burned | Bituminous CoalTonsBurned |  |  | Sum of PM10-FIL and PM-CON emission factors | This emission factor was derived from other particulate matter emission factors. See Notes. | E | 0 | 2004-02-01 |  | 0
496 | 10100204 |  | Point | External Combustion Boilers | Electric Generation | Bituminous/Subbituminous Coal | Spreader Stoker (Bituminous Coal) | PM25-FIL |  | PM2.5, filterable | 340 | 0 | 129 | UNCONTROLLED | #N/A | 1 | 1 | 4.6 | 4.6 | 0 | Lb | Tons | Bituminous Coal | Burned | Bituminous CoalTonsBurned |  | 1.1 |  | EPA. September, 1998. Section 1.1, Bituminous and Subbituminous Coal Combustion. In: Compilation of Air Pollutant Emission Factors, Volume 1: Stationary Point and Area Sources, Fifth Edition, AP-42, Supplement E. U.S. Environmental Protection Agency, Office of Air Quality Planning and Standards. Research Triangle Park, North Carolina. | C | 0 | 1999-12-01 |  | 0
497 | 10100204 |  | Point | External Combustion Boilers | Electric Generation | Bituminous/Subbituminous Coal | Spreader Stoker (Bituminous Coal) | PM25-FIL |  | PM2.5, filterable | 340 | 76 | 164 | MULTIPLE CYCLONE W/O FLY ASH REINJECTION | #N/A | 1 | 1 | 3.2 | 3.2 | 0 | Lb | Tons | Bituminous Coal | Burned | Bituminous CoalTonsBurned |  | 1.1 |  | EPA. September, 1998. Section 1.1, Bituminous and Subbituminous Coal Combustion. In: Compilation of Air Pollutant Emission Factors, Volume 1: Stationary Point and Area Sources, Fifth Edition, AP-42, Supplement E. U.S. Environmental Protection Agency, Office of Air Quality Planning and Standards. Research Triangle Park, North Carolina. | C | 0 | 1999-12-01 |  | 0
498 | 10100204 |  | Point | External Combustion Boilers | Electric Generation | Bituminous/Subbituminous Coal | Spreader Stoker (Bituminous Coal) | PM25-FIL |  | PM2.5, filterable | 340 | 77 | 165 | MULTIPLE CYCLONE W/ FLY ASH REINJECTION | #N/A | 1 | 1 | 1.4 | 1.4 | 0 | Lb | Tons | Bituminous Coal | Burned | Bituminous CoalTonsBurned |  | 1.1 |  | EPA. September, 1998. Section 1.1, Bituminous and Subbituminous Coal Combustion. In: Compilation of Air Pollutant Emission Factors, Volume 1: Stationary Point and Area Sources, Fifth Edition, AP-42, Supplement E. U.S. Environmental Protection Agency, Office of Air Quality Planning and Standards. Research Triangle Park, North Carolina. | E | 0 | 1999-12-01 |  | 0
499 | 10100204 |  | Point | External Combustion Boilers | Electric Generation | Bituminous/Subbituminous Coal | Spreader Stoker (Bituminous Coal) | PM25-FIL |  | PM2.5, filterable | 340 | 100 | 170 | BAGHOUSE | #N/A | 1 | 1 | 0.032 | 0.032 | 0 | Lb | Tons | Bituminous Coal | Burned | Bituminous CoalTonsBurned |  | 1.1 | Estimated control efficiency for a baghouse is 99.8% | EPA. September, 1998. Section 1.1, Bituminous and Subbituminous Coal Combustion. In: Compilation of Air Pollutant Emission Factors, Volume 1: Stationary Point and Area Sources, Fifth Edition, AP-42, Supplement E. U.S. Environmental Protection Agency, Office of Air Quality Planning and Standards. Research Triangle Park, North Carolina. | C | 0 | 1999-12-01 |  | 0
500 | 10100204 |  | Point | External Combustion Boilers | Electric Generation | Bituminous/Subbituminous Coal | Spreader Stoker (Bituminous Coal) | PM25-FIL |  | PM2.5, filterable | 340 | 128 | 189 | ELECTROSTATIC PRECIPITATOR | #N/A | 1 | 1 | 0.3 | 0.3 | 0 | Lb | Tons | Bituminous Coal | Burned | Bituminous CoalTonsBurned |  | 1.1 | Estimated control efficiency for an electrostatic precipitator is 99.22% | EPA. September, 1998. Section 1.1, Bituminous and Subbituminous Coal Combustion. In: Compilation of Air Pollutant Emission Factors, Volume 1: Stationary Point and Area Sources, Fifth Edition, AP-42, Supplement E. U.S. Environmental Protection Agency, Office of Air Quality Planning and Standards. Research Triangle Park, North Carolina. | E | 0 | 1999-12-01 |  | 0
501 | 10100204 |  | Point | External Combustion Boilers | Electric Generation | Bituminous/Subbituminous Coal | Spreader Stoker (Bituminous Coal) | PM25-PRI |  | PM2.5, primary | 341 | 0 | 129 | UNCONTROLLED | #N/A | 1 | 1 | 4.6 | 4.6 | 0 | Lb | Tons | Bituminous Coal | Burned | Bituminous CoalTonsBurned |  | 1.1 |  | EPA. September, 1998. Section 1.1, Bituminous and Subbituminous Coal Combustion. In: Compilation of Air Pollutant Emission Factors, Volume 1: Stationary Point and Area Sources, Fifth Edition, AP-42, Supplement E. U.S. Environmental Protection Agency, Office of Air Quality Planning and Standards. Research Triangle Park, North Carolina. | C | 0 | 1998-09-01 | 1999-12-01 | 0
502 | 10100204 |  | Point | External Combustion Boilers | Electric Generation | Bituminous/Subbituminous Coal | Spreader Stoker (Bituminous Coal) | PM25-PRI |  | PM2.5, primary | 341 | 0 | 129 | UNCONTROLLED | #N/A | 1 | 1 | 5.64 | 5.64 | 0 | Lb | Tons | Bituminous Coal | Burned | Bituminous CoalTonsBurned |  |  | Sum of PM25-FIL and PM-CON emission factors | This emission factor was derived from other particulate matter emission factors. See Notes. | C | 0 | 2004-02-01 |  | 0
503 | 10100204 |  | Point | External Combustion Boilers | Electric Generation | Bituminous/Subbituminous Coal | Spreader Stoker (Bituminous Coal) | PM25-PRI |  | PM2.5, primary | 341 | 76 | 164 | MULTIPLE CYCLONE W/O FLY ASH REINJECTION | #N/A | 1 | 1 | 3.2 | 3.2 | 0 | Lb | Tons | Bituminous Coal | Burned | Bituminous CoalTonsBurned |  | 1.1 |  | EPA. September, 1998. Section 1.1, Bituminous and Subbituminous Coal Combustion. In: Compilation of Air Pollutant Emission Factors, Volume 1: Stationary Point and Area Sources, Fifth Edition, AP-42, Supplement E. U.S. Environmental Protection Agency, Office of Air Quality Planning and Standards. Research Triangle Park, North Carolina. | C | 0 | 1998-09-01 | 1999-12-01 | 0
504 | 10100204 |  | Point | External Combustion Boilers | Electric Generation | Bituminous/Subbituminous Coal | Spreader Stoker (Bituminous Coal) | PM25-PRI |  | PM2.5, primary | 341 | 76 | 164 | MULTIPLE CYCLONE W/O FLY ASH REINJECTION | #N/A | 1 | 1 | 4.24 | 4.24 | 0 | Lb | Tons | Bituminous Coal | Burned | Bituminous CoalTonsBurned |  |  | Sum of PM25-FIL and PM-CON emission factors | This emission factor was derived from other particulate matter emission factors. See Notes. | C | 0 | 2004-02-01 |  | 0
505 | 10100204 |  | Point | External Combustion Boilers | Electric Generation | Bituminous/Subbituminous Coal | Spreader Stoker (Bituminous Coal) | PM25-PRI |  | PM2.5, primary | 341 | 77 | 165 | MULTIPLE CYCLONE W/ FLY ASH REINJECTION | #N/A | 1 | 1 | 1.4 | 1.4 | 0 | Lb | Tons | Bituminous Coal | Burned | Bituminous CoalTonsBurned |  | 1.1 |  | EPA. September, 1998. Section 1.1, Bituminous and Subbituminous Coal Combustion. In: Compilation of Air Pollutant Emission Factors, Volume 1: Stationary Point and Area Sources, Fifth Edition, AP-42, Supplement E. U.S. Environmental Protection Agency, Office of Air Quality Planning and Standards. Research Triangle Park, North Carolina. | E | 0 | 1998-09-01 | 1999-12-01 | 0
506 | 10100204 |  | Point | External Combustion Boilers | Electric Generation | Bituminous/Subbituminous Coal | Spreader Stoker (Bituminous Coal) | PM25-PRI |  | PM2.5, primary | 341 | 77 | 165 | MULTIPLE CYCLONE W/ FLY ASH REINJECTION | #N/A | 1 | 1 | 2.44 | 2.44 | 0 | Lb | Tons | Bituminous Coal | Burned | Bituminous CoalTonsBurned |  |  | Sum of PM25-FIL and PM-CON emission factors | This emission factor was derived from other particulate matter emission factors. See Notes. | E | 0 | 2004-02-01 |  | 0
507 | 10100204 |  | Point | External Combustion Boilers | Electric Generation | Bituminous/Subbituminous Coal | Spreader Stoker (Bituminous Coal) | PM25-PRI |  | PM2.5, primary | 341 | 100 | 170 | BAGHOUSE | #N/A | 1 | 1 | 0.032 | 0.032 | 0 | Lb | Tons | Bituminous Coal | Burned | Bituminous CoalTonsBurned |  | 1.1 | Estimated control efficiency for a baghouse is 99.8% | EPA. September, 1998. Section 1.1, Bituminous and Subbituminous Coal Combustion. In: Compilation of Air Pollutant Emission Factors, Volume 1: Stationary Point and Area Sources, Fifth Edition, AP-42, Supplement E. U.S. Environmental Protection Agency, Office of Air Quality Planning and Standards. Research Triangle Park, North Carolina. | C | 0 | 1998-09-01 | 1999-12-01 | 0
508 | 10100204 |  | Point | External Combustion Boilers | Electric Generation | Bituminous/Subbituminous Coal | Spreader Stoker (Bituminous Coal) | PM25-PRI |  | PM2.5, primary | 341 | 100 | 170 | BAGHOUSE | #N/A | 1 | 1 | 1.072 | 1.072 | 0 | Lb | Tons | Bituminous Coal | Burned | Bituminous CoalTonsBurned |  |  | Sum of PM25-FIL and PM-CON emission factors | This emission factor was derived from other particulate matter emission factors. See Notes. | C | 0 | 2004-02-01 |  | 0
509 | 10100204 |  | Point | External Combustion Boilers | Electric Generation | Bituminous/Subbituminous Coal | Spreader Stoker (Bituminous Coal) | PM25-PRI |  | PM2.5, primary | 341 | 128 | 189 | ELECTROSTATIC PRECIPITATOR | #N/A | 1 | 1 | 0.3 | 0.3 | 0 | Lb | Tons | Bituminous Coal | Burned | Bituminous CoalTonsBurned |  | 1.1 | Estimated control efficiency for an electrostatic precipitator is 99.22% | EPA. September, 1998. Section 1.1, Bituminous and Subbituminous Coal Combustion. In: Compilation of Air Pollutant Emission Factors, Volume 1: Stationary Point and Area Sources, Fifth Edition, AP-42, Supplement E. U.S. Environmental Protection Agency, Office of Air Quality Planning and Standards. Research Triangle Park, North Carolina. | E | 0 | 1998-09-01 | 1999-12-01 | 0
510 | 10100204 |  | Point | External Combustion Boilers | Electric Generation | Bituminous/Subbituminous Coal | Spreader Stoker (Bituminous Coal) | PM25-PRI |  | PM2.5, primary | 341 | 128 | 189 | ELECTROSTATIC PRECIPITATOR | #N/A | 1 | 1 | 1.34 | 1.34 | 0 | Lb | Tons | Bituminous Coal | Burned | Bituminous CoalTonsBurned |  |  | Sum of PM25-FIL and PM-CON emission factors | This emission factor was derived from other particulate matter emission factors. See Notes. | E | 0 | 2004-02-01 |  | 0
511 | 10100204 | 1 | Point | External Combustion Boilers | Electric Generation | Bituminous/Subbituminous Coal | Spreader Stoker (Bituminous Coal) |  |  | Sulfur oxides (SOx) | 381 | 0 | 129 | UNCONTROLLED | #N/A | 1 | 1 | Formula |  | 0 | Lb | Tons | Bituminous Coal | Burned | Bituminous CoalTonsBurned | 3.8E1*S | 1.1 | Expressed as SO2, including SO2, SO3, and gaseous sulfates. Multiply the emission factor provided by the wt. % sulfur content of the fuel to obtain emission factor in lb/activity units. S=% Sulfur content. | EPA. September, 1998. Section 1.1, Bituminous and Subbituminous Coal Combustion. In: Compilation of Air Pollutant Emission Factors, Volume 1: Stationary Point and Area Sources, Fifth Edition, AP-42, Supplement E. U.S. Environmental Protection Agency, Office of Air Quality Planning and Standards. Research Triangle Park, North Carolina. | B | 0 |  |  | 0
512 | 10100204 |  | Point | External Combustion Boilers | Electric Generation | Bituminous/Subbituminous Coal | Spreader Stoker (Bituminous Coal) |  |  | Total non-methane organic compounds (TNMOC) | 398 | 0 | 129 | UNCONTROLLED | #N/A | 1 | 1 | 0.05 | 0.05 | 0 | Lb | Tons | Bituminous Coal | Burned | Bituminous CoalTonsBurned |  | 1.1 |  | EPA. September, 1998. Section 1.1, Bituminous and Subbituminous Coal Combustion. In: Compilation of Air Pollutant Emission Factors, Volume 1: Stationary Point and Area Sources, Fifth Edition, AP-42, Supplement E. U.S. Environmental Protection Agency, Office of Air Quality Planning and Standards. Research Triangle Park, North Carolina. | B | 0 | 1998-09-01 |  | 0
513 | 10100204 |  | Point | External Combustion Boilers | Electric Generation | Bituminous/Subbituminous Coal | Spreader Stoker (Bituminous Coal) |  |  | Total non-methane organic compounds (TNMOC) | 398 | 76 | 164 | MULTIPLE CYCLONE W/O FLY ASH REINJECTION | #N/A | 1 | 1 | 0.05 | 0.05 | 0 | Lb | Tons | Bituminous Coal | Burned | Bituminous CoalTonsBurned |  | 1.1 |  | EPA. September, 1998. Section 1.1, Bituminous and Subbituminous Coal Combustion. In: Compilation of Air Pollutant Emission Factors, Volume 1: Stationary Point and Area Sources, Fifth Edition, AP-42, Supplement E. U.S. Environmental Protection Agency, Office of Air Quality Planning and Standards. Research Triangle Park, North Carolina. | B | 0 | 1998-09-01 |  | 0
514 | 10100204 |  | Point | External Combustion Boilers | Electric Generation | Bituminous/Subbituminous Coal | Spreader Stoker (Bituminous Coal) |  |  | Total non-methane organic compounds (TNMOC) | 398 | 77 | 165 | MULTIPLE CYCLONE W/ FLY ASH REINJECTION | #N/A | 1 | 1 | 0.05 | 0.05 | 0 | Lb | Tons | Bituminous Coal | Burned | Bituminous CoalTonsBurned |  | 1.1 |  | EPA. September, 1998. Section 1.1, Bituminous and Subbituminous Coal Combustion. In: Compilation of Air Pollutant Emission Factors, Volume 1: Stationary Point and Area Sources, Fifth Edition, AP-42, Supplement E. U.S. Environmental Protection Agency, Office of Air Quality Planning and Standards. Research Triangle Park, North Carolina. | B | 0 | 1998-09-01 |  | 0
515 | 10100204 |  | Point | External Combustion Boilers | Electric Generation | Bituminous/Subbituminous Coal | Spreader Stoker (Bituminous Coal) | VOC |  | Volatile organic compounds (VOC) | 417 | 0 | 129 | UNCONTROLLED | #N/A | 1 | 1 | 0.05 | 0.05 | 0 | Lb | Tons | Bituminous Coal | Burned | Bituminous CoalTonsBurned |  | 1.1 | Nominal values achievable under normal operating conditions. Values one or two orders of magnitude higher can occur when combustion is not complete. | EPA. 1995. Section 1.1, Bituminous and Subbituminous Coal Combustion. In: Compilation of Air Pollutant Emission Factors, Volume 1: Stationary Point and Area Sources, Fifth Edition, AP-42. U.S. Environmental Protection Agency, Office of Air Quality Planning and Standards. Research Triangle Park, North Carolina. | B | 0 |  | 1998-09-01 | 0
516 | 10100205 |  | Point | External Combustion Boilers | Electric Generation | Bituminous/Subbituminous Coal | Traveling Grate (Overfeed) Stoker (Bituminous Coal) | NH3 | 7664-41-7 | Ammonia | 87 | 0 | 129 | UNCONTROLLED | #N/A | 1 | 1 | 0.565 | 0.565 | 0 | Lb | 1000 Tons | Bituminous Coal | Burned | Bituminous Coal1000 TonsBurned |  |  |  | Development and Selection of Ammonia Emission Factors - Final Report. R. Battye, W. Battye, C. Overcash, and S. Fudge; EC/R Incorporated; Durham, NC. Report prepared for USEPA Office of Research and Development; August, 1994. | E | 0 | 2000-09-01 |  | 0
517 | 10100205 |  | Point | External Combustion Boilers | Electric Generation | Bituminous/Subbituminous Coal | Traveling Grate (Overfeed) Stoker (Bituminous Coal) | NH3 | 7664-41-7 | Ammonia | 87 | 107 | 172 | SELECTIVE NONCATALYTIC REDUCTION FOR NOX | #N/A | 1 | 1 | 0.63 | 0.63 | 0 | Lb | Tons | Bituminous Coal | Burned | Bituminous CoalTonsBurned |  |  |  | Development and Selection of Ammonia Emission Factors - Final Report. R. Battye, W. Battye, C. Overcash, and S. Fudge; EC/R Incorporated; Durham, NC. Report prepared for USEPA Office of Research and Development; August, 1994. | C | 0 | 2000-09-01 |  | 0
518 | 10100205 |  | Point | External Combustion Boilers | Electric Generation | Bituminous/Subbituminous Coal | Traveling Grate (Overfeed) Stoker (Bituminous Coal) | NH3 | 7664-41-7 | Ammonia | 87 | 139 | 198 | SCR (SELECTIVE CATALYTIC REDUCTION) | #N/A | 1 | 1 | 0.31 | 0.31 | 0 | Lb | Tons | Bituminous Coal | Burned | Bituminous CoalTonsBurned |  |  |  | Development and Selection of Ammonia Emission Factors - Final Report. R. Battye, W. Battye, C. Overcash, and S. Fudge; EC/R Incorporated; Durham, NC. Report prepared for USEPA Office of Research and Development; August, 1994. | C | 0 | 2000-09-01 |  | 0
519 | 10100205 |  | Point | External Combustion Boilers | Electric Generation | Bituminous/Subbituminous Coal | Traveling Grate (Overfeed) Stoker (Bituminous Coal) | 7440382 | 7440-38-2 | Arsenic | 93 | 0 | 129 | UNCONTROLLED | #N/A | 1 | 1 | 5.420E-4 - 1.030E-3 | #VALUE! | 0 | Lb | Million Btus | Heat | Input | HeatMillion BtusInput |  | 1.1 | Based on literature review. | EPA. September, 1998. Section 1.1, Bituminous and Subbituminous Coal Combustion. In: Compilation of Air Pollutant Emission Factors, Volume 1: Stationary Point and Area Sources, Fifth Edition, AP-42, Supplement E. U.S. Environmental Protection Agency, Office of Air Quality Planning and Standards. Research Triangle Park, North Carolina. | E | 0 |  |  | 0
520 | 10100205 |  | Point | External Combustion Boilers | Electric Generation | Bituminous/Subbituminous Coal | Traveling Grate (Overfeed) Stoker (Bituminous Coal) | 7440439 | 7440-43-9 | Cadmium | 130 | 0 | 129 | UNCONTROLLED | #N/A | 1 | 1 | 4.300E-5 - 8.200E-5 | #VALUE! | 0 | Lb | Million Btus | Heat | Input | HeatMillion BtusInput |  | 1.1 | Based on literature review. | EPA. September, 1998. Section 1.1, Bituminous and Subbituminous Coal Combustion. In: Compilation of Air Pollutant Emission Factors, Volume 1: Stationary Point and Area Sources, Fifth Edition, AP-42, Supplement E. U.S. Environmental Protection Agency, Office of Air Quality Planning and Standards. Research Triangle Park, North Carolina. | E | 0 |  |  | 0
521 | 10100205 |  | Point | External Combustion Boilers | Electric Generation | Bituminous/Subbituminous Coal | Traveling Grate (Overfeed) Stoker (Bituminous Coal) | CO | 630-08-0 | Carbon monoxide | 137 | 0 | 129 | UNCONTROLLED | #N/A | 1 | 1 | 6 | 6 | 0 | Lb | Tons | Bituminous Coal | Burned | Bituminous CoalTonsBurned |  | 1.1 | Values of 1 or 2 orders of magnitude higher can occur when combustion is not complete. Emission factors for CO2 emissions from coal combustion should be calculated using CO2/ton coal = 73.3C, where C is the wt. percent carbon content of the coal. | EPA. September, 1998. Section 1.1, Bituminous and Subbituminous Coal Combustion. In: Compilation of Air Pollutant Emission Factors, Volume 1: Stationary Point and Area Sources, Fifth Edition, AP-42, Supplement E. U.S. Environmental Protection Agency, Office of Air Quality Planning and Standards. Research Triangle Park, North Carolina. | B | 0 |  |  | 0
522 | 10100205 |  | Point | External Combustion Boilers | Electric Generation | Bituminous/Subbituminous Coal | Traveling Grate (Overfeed) Stoker (Bituminous Coal) | CO | 630-08-0 | Carbon monoxide | 137 | 121 | 183 | MULTIPLE CYCLONES | #N/A | 1 | 1 | 6 | 6 | 0 | Lb | Tons | Bituminous Coal | Burned | Bituminous CoalTonsBurned |  | 1.1 | Values of 1 or 2 orders of magnitude higher can occur when combustion is not complete. Emission factors for CO2 emissions from coal combustion should be calculated using CO2/ton coal = 73.3C, where C is the wt. percent carbon content of the coal. | EPA. 1995. Section 1.1, Bituminous and Subbituminous Coal Combustion. In: Compilation of Air Pollutant Emission Factors, Volume 1: Stationary Point and Area Sources, Fifth Edition, AP-42. U.S. Environmental Protection Agency, Office of Air Quality Planning and Standards. Research Triangle Park, North Carolina. | B | 0 |  | 1998-09-01 | 0
523 | 10100205 |  | Point | External Combustion Boilers | Electric Generation | Bituminous/Subbituminous Coal | Traveling Grate (Overfeed) Stoker (Bituminous Coal) | 50000 | 50-00-0 | Formaldehyde | 210 | 0 | 129 | UNCONTROLLED | #N/A | 1 | 1 | 0.00014 | 0.00014 | 0 | Lb | Million Btus | Heat | Input | HeatMillion BtusInput |  | 1.1 | Based on literature review. | EPA. September, 1998. Section 1.1, Bituminous and Subbituminous Coal Combustion. In: Compilation of Air Pollutant Emission Factors, Volume 1: Stationary Point and Area Sources, Fifth Edition, AP-42, Supplement E. U.S. Environmental Protection Agency, Office of Air Quality Planning and Standards. Research Triangle Park, North Carolina. | E | 0 |  |  | 0
524 | 10100205 |  | Point | External Combustion Boilers | Electric Generation | Bituminous/Subbituminous Coal | Traveling Grate (Overfeed) Stoker (Bituminous Coal) | 7647010 | 7647-01-0 | Hydrogen chloride | 230 | 0 | 129 | UNCONTROLLED | #N/A | 1 | 1 | 1.2 | 1.2 | 0 | Lb | Tons | Bituminous Coal | Burned | Bituminous CoalTonsBurned |  | 1.1 |  | EPA. September, 1998. Section 1.1, Bituminous and Subbituminous Coal Combustion. In: Compilation of Air Pollutant Emission Factors, Volume 1: Stationary Point and Area Sources, Fifth Edition, AP-42, Supplement E. U.S. Environmental Protection Agency, Office of Air Quality Planning and Standards. Research Triangle Park, North Carolina. | B | 0 |  |  | 0
525 | 10100205 |  | Point | External Combustion Boilers | Electric Generation | Bituminous/Subbituminous Coal | Traveling Grate (Overfeed) Stoker (Bituminous Coal) | 7664393 | 7664-39-3 | Hydrogen fluoride | 232 | 0 | 129 | UNCONTROLLED | #N/A | 1 | 1 | 0.15 | 0.15 | 0 | Lb | Tons | Bituminous Coal | Burned | Bituminous CoalTonsBurned |  | 1.1 |  | EPA. September, 1998. Section 1.1, Bituminous and Subbituminous Coal Combustion. In: Compilation of Air Pollutant Emission Factors, Volume 1: Stationary Point and Area Sources, Fifth Edition, AP-42, Supplement E. U.S. Environmental Protection Agency, Office of Air Quality Planning and Standards. Research Triangle Park, North Carolina. | B | 0 |  |  | 0
526 | 10100205 |  | Point | External Combustion Boilers | Electric Generation | Bituminous/Subbituminous Coal | Traveling Grate (Overfeed) Stoker (Bituminous Coal) | 7439921 | 7439-92-1 | Lead | 250 | 0 | 129 | UNCONTROLLED | #N/A | 1 | 1 | 0.0133 | 0.0133 | 0 | Lb | Tons | Bituminous Coal | Burned | Bituminous CoalTonsBurned |  | 1.1 | Based on literature review. | EPA. 1995. Section 1.1, Bituminous and Subbituminous Coal Combustion. In: Compilation of Air Pollutant Emission Factors, Volume 1: Stationary Point and Area Sources, Fifth Edition, AP-42. U.S. Environmental Protection Agency, Office of Air Quality Planning and Standards. Research Triangle Park, North Carolina. | E | 0 |  | 1998-09-01 | 0
527 | 10100205 |  | Point | External Combustion Boilers | Electric Generation | Bituminous/Subbituminous Coal | Traveling Grate (Overfeed) Stoker (Bituminous Coal) | 7439921 | 7439-92-1 | Lead | 250 | 0 | 129 | UNCONTROLLED | #N/A | 1 | 1 | 0.000507 | 0.000507 | 0 | Lb | Million Btus | Heat | Input | HeatMillion BtusInput |  | 1.1 |  | EPA. September, 1998. Section 1.1, Bituminous and Subbituminous Coal Combustion. In: Compilation of Air Pollutant Emission Factors, Volume 1: Stationary Point and Area Sources, Fifth Edition, AP-42, Supplement E. U.S. Environmental Protection Agency, Office of Air Quality Planning and Standards. Research Triangle Park, North Carolina. | E | 0 | 1998-09-01 |  | 0
528 | 10100205 |  | Point | External Combustion Boilers | Electric Generation | Bituminous/Subbituminous Coal | Traveling Grate (Overfeed) Stoker (Bituminous Coal) |  | 74-82-8 | Methane | 261 | 0 | 129 | UNCONTROLLED | #N/A | 1 | 1 | 0.06 | 0.06 | 0 | Lb | Tons | Bituminous Coal | Burned | Bituminous CoalTonsBurned |  | 1.1 |  | EPA. September, 1998. Section 1.1, Bituminous and Subbituminous Coal Combustion. In: Compilation of Air Pollutant Emission Factors, Volume 1: Stationary Point and Area Sources, Fifth Edition, AP-42, Supplement E. U.S. Environmental Protection Agency, Office of Air Quality Planning and Standards. Research Triangle Park, North Carolina. | B | 0 |  |  | 0
529 | 10100205 |  | Point | External Combustion Boilers | Electric Generation | Bituminous/Subbituminous Coal | Traveling Grate (Overfeed) Stoker (Bituminous Coal) |  | 74-82-8 | Methane | 261 | 121 | 183 | MULTIPLE CYCLONES | #N/A | 1 | 1 | 0.06 | 0.06 | 0 | Lb | Tons | Bituminous Coal | Burned | Bituminous CoalTonsBurned |  | 1.1 |  | EPA. September, 1998. Section 1.1, Bituminous and Subbituminous Coal Combustion. In: Compilation of Air Pollutant Emission Factors, Volume 1: Stationary Point and Area Sources, Fifth Edition, AP-42, Supplement E. U.S. Environmental Protection Agency, Office of Air Quality Planning and Standards. Research Triangle Park, North Carolina. | B | 0 |  |  | 0
530 | 10100205 |  | Point | External Combustion Boilers | Electric Generation | Bituminous/Subbituminous Coal | Traveling Grate (Overfeed) Stoker (Bituminous Coal) | NOX |  | Nitrogen oxides (NOx) | 303 | 0 | 129 | UNCONTROLLED | #N/A | 1 | 1 | 7.5 | 7.5 | 0 | Lb | Tons | Bituminous Coal | Burned | Bituminous CoalTonsBurned |  | 1.1 | Expressed as NO2. Generally, 95+ volume % of nitrogen oxides present in combustion exhaust will be in the form of NO, the rest NO2. To express factors as NO, multiply factors by 0.66. | EPA. September, 1998. Section 1.1, Bituminous and Subbituminous Coal Combustion. In: Compilation of Air Pollutant Emission Factors, Volume 1: Stationary Point and Area Sources, Fifth Edition, AP-42, Supplement E. U.S. Environmental Protection Agency, Office of Air Quality Planning and Standards. Research Triangle Park, North Carolina. | A | 0 |  |  | 0
531 | 10100205 |  | Point | External Combustion Boilers | Electric Generation | Bituminous/Subbituminous Coal | Traveling Grate (Overfeed) Stoker (Bituminous Coal) |  | 10024-97-2 | Nitrous oxide | 304 | 0 | 129 | UNCONTROLLED | #N/A | 1 | 1 | 0.09 | 0.09 | 0 | Lb | Tons | Bituminous Coal | Burned | Bituminous CoalTonsBurned |  | 1.1 | No data found; use emission factor for pulverized coal-fired dry bottom boilers. | EPA. 1995. Section 1.1, Bituminous and Subbituminous Coal Combustion. In: Compilation of Air Pollutant Emission Factors, Volume 1: Stationary Point and Area Sources, Fifth Edition, AP-42. U.S. Environmental Protection Agency, Office of Air Quality Planning and Standards. Research Triangle Park, North Carolina. | E | 0 |  | 1998-09-01 | 0
532 | 10100205 |  | Point | External Combustion Boilers | Electric Generation | Bituminous/Subbituminous Coal | Traveling Grate (Overfeed) Stoker (Bituminous Coal) |  | 10024-97-2 | Nitrous oxide | 304 | 0 | 129 | UNCONTROLLED | #N/A | 1 | 1 | 0.04 | 0.04 | 0 | Lb | Tons | Bituminous Coal | Burned | Bituminous CoalTonsBurned |  | 1.1 |  | EPA. September, 1998. Section 1.1, Bituminous and Subbituminous Coal Combustion. In: Compilation of Air Pollutant Emission Factors, Volume 1: Stationary Point and Area Sources, Fifth Edition, AP-42, Supplement E. U.S. Environmental Protection Agency, Office of Air Quality Planning and Standards. Research Triangle Park, North Carolina. | E | 0 | 1998-09-01 |  | 0
533 | 10100205 |  | Point | External Combustion Boilers | Electric Generation | Bituminous/Subbituminous Coal | Traveling Grate (Overfeed) Stoker (Bituminous Coal) |  | 10024-97-2 | Nitrous oxide | 304 | 121 | 183 | MULTIPLE CYCLONES | #N/A | 1 | 1 | 0.09 | 0.09 | 0 | Lb | Tons | Bituminous Coal | Burned | Bituminous CoalTonsBurned |  | 1.1 | No data found; use emission factor for pulverized coal-fired dry bottom boilers. | EPA. 1995. Section 1.1, Bituminous and Subbituminous Coal Combustion. In: Compilation of Air Pollutant Emission Factors, Volume 1: Stationary Point and Area Sources, Fifth Edition, AP-42. U.S. Environmental Protection Agency, Office of Air Quality Planning and Standards. Research Triangle Park, North Carolina. | E | 0 |  | 1998-09-01 | 0
534 | 10100205 |  | Point | External Combustion Boilers | Electric Generation | Bituminous/Subbituminous Coal | Traveling Grate (Overfeed) Stoker (Bituminous Coal) |  | 10024-97-2 | Nitrous oxide | 304 | 121 | 183 | MULTIPLE CYCLONES | #N/A | 1 | 1 | 0.04 | 0.04 | 0 | Lb | Tons | Bituminous Coal | Burned | Bituminous CoalTonsBurned |  | 1.1 |  | EPA. September, 1998. Section 1.1, Bituminous and Subbituminous Coal Combustion. In: Compilation of Air Pollutant Emission Factors, Volume 1: Stationary Point and Area Sources, Fifth Edition, AP-42, Supplement E. U.S. Environmental Protection Agency, Office of Air Quality Planning and Standards. Research Triangle Park, North Carolina. | E | 0 | 1998-09-01 |  | 0
535 | 10100205 |  | Point | External Combustion Boilers | Electric Generation | Bituminous/Subbituminous Coal | Traveling Grate (Overfeed) Stoker (Bituminous Coal) | PM-CON |  | PM, condensable | 330 | 0 | 129 | UNCONTROLLED | #N/A | 1 | 1 | 1.04 | 1.04 | 0 | Lb | Tons | Bituminous Coal | Burned | Bituminous CoalTonsBurned |  | 1.1 | Factor is for boilers with all PM controls, or uncontrolled. To convert to lb/ton of bituminous coal, multiply by 26 MMBtu/ton. To convert to lb/ton of subbituminous coal, multiply by 20 MMBtu/ton. 80% of the condensable PM is inorganic; 20% of the condensable PM is organic | EPA. September, 1998. Section 1.1, Bituminous and Subbituminous Coal Combustion. In: Compilation of Air Pollutant Emission Factors, Volume 1: Stationary Point and Area Sources, Fifth Edition, AP-42, Supplement E. U.S. Environmental Protection Agency, Office of Air Quality Planning and Standards. Research Triangle Park, North Carolina. | C | 0 | 2004-02-01 |  | 0
536 | 10100205 |  | Point | External Combustion Boilers | Electric Generation | Bituminous/Subbituminous Coal | Traveling Grate (Overfeed) Stoker (Bituminous Coal) | PM-CON |  | PM, condensable | 330 | 99 | 169 | MISCELLANEOUS CONTROL DEVICES | #N/A | 1 | 1 | 0.04 | 0.04 | 0 | Lb | Million Btus | Heat | Input | HeatMillion BtusInput |  | 1.1 | Factor is for boilers with all PM controls, or uncontrolled. 80% of the condensable PM is inorganic; 20% of the condensable PM is organic | EPA. September, 1998. Section 1.1, Bituminous and Subbituminous Coal Combustion. In: Compilation of Air Pollutant Emission Factors, Volume 1: Stationary Point and Area Sources, Fifth Edition, AP-42, Supplement E. U.S. Environmental Protection Agency, Office of Air Quality Planning and Standards. Research Triangle Park, North Carolina. | C | 0 | 1998-09-01 |  | 0
537 | 10100205 |  | Point | External Combustion Boilers | Electric Generation | Bituminous/Subbituminous Coal | Traveling Grate (Overfeed) Stoker (Bituminous Coal) | PM-CON |  | PM, condensable | 330 | 121 | 183 | MULTIPLE CYCLONES | #N/A | 1 | 1 | 1.04 | 1.04 | 0 | Lb | Tons | Bituminous Coal | Burned | Bituminous CoalTonsBurned |  | 1.1 | Factor is for boilers with all PM controls, or uncontrolled. To convert to lb/ton of bituminous coal, multiply by 26 MMBtu/ton. To convert to lb/ton of subbituminous coal, multiply by 20 MMBtu/ton. 80% of the condensable PM is inorganic; 20% of the condensable PM is organic | EPA. September, 1998. Section 1.1, Bituminous and Subbituminous Coal Combustion. In: Compilation of Air Pollutant Emission Factors, Volume 1: Stationary Point and Area Sources, Fifth Edition, AP-42, Supplement E. U.S. Environmental Protection Agency, Office of Air Quality Planning and Standards. Research Triangle Park, North Carolina. | C | 0 | 2004-02-01 |  | 0
538 | 10100205 |  | Point | External Combustion Boilers | Electric Generation | Bituminous/Subbituminous Coal | Traveling Grate (Overfeed) Stoker (Bituminous Coal) |  |  | PM, condensable inorganics | 331 | 99 | 169 | MISCELLANEOUS CONTROL DEVICES | #N/A | 1 | 1 | 0.03 | 0.03 | 0 | Lb | Million Btus | Heat | Input | HeatMillion BtusInput |  | 1.1 | Factor is for boilers with all PM controls, or uncontrolled. Factor is 80% of the total condensable particulate factor. | EPA. September, 1998. Section 1.1, Bituminous and Subbituminous Coal Combustion. In: Compilation of Air Pollutant Emission Factors, Volume 1: Stationary Point and Area Sources, Fifth Edition, AP-42, Supplement E. U.S. Environmental Protection Agency, Office of Air Quality Planning and Standards. Research Triangle Park, North Carolina. | E | 0 | 1998-09-01 | 2000-09-01 | 0
539 | 10100205 |  | Point | External Combustion Boilers | Electric Generation | Bituminous/Subbituminous Coal | Traveling Grate (Overfeed) Stoker (Bituminous Coal) |  |  | PM, condensable organics | 332 | 99 | 169 | MISCELLANEOUS CONTROL DEVICES | #N/A | 1 | 1 | 0.01 | 0.01 | 0 | Lb | Million Btus | Heat | Input | HeatMillion BtusInput |  | 1.1 | Factor is for boilers with all PM controls, or uncontrolled. Factor is 20% of the total condensable particulate factor. | EPA. September, 1998. Section 1.1, Bituminous and Subbituminous Coal Combustion. In: Compilation of Air Pollutant Emission Factors, Volume 1: Stationary Point and Area Sources, Fifth Edition, AP-42, Supplement E. U.S. Environmental Protection Agency, Office of Air Quality Planning and Standards. Research Triangle Park, North Carolina. | E | 0 | 1998-09-01 | 2000-09-01 | 0
540 | 10100205 |  | Point | External Combustion Boilers | Electric Generation | Bituminous/Subbituminous Coal | Traveling Grate (Overfeed) Stoker (Bituminous Coal) | PM-FIL |  | PM, filterable | 334 | 0 | 129 | UNCONTROLLED | #N/A | 1 | 1 | 16 | 16 | 0 | Lb | Tons | Bituminous Coal | Burned | Bituminous CoalTonsBurned |  | 1.1 | Accounts for fly ash settling in breaching or stack base. Particulate loadings directly at boiler outlet typically can be 50% higher. Includes traveling grate, vibrating grate and chain grate stokers. | EPA. September, 1998. Section 1.1, Bituminous and Subbituminous Coal Combustion. In: Compilation of Air Pollutant Emission Factors, Volume 1: Stationary Point and Area Sources, Fifth Edition, AP-42, Supplement E. U.S. Environmental Protection Agency, Office of Air Quality Planning and Standards. Research Triangle Park, North Carolina. | C | 0 |  |  | 0
541 | 10100205 |  | Point | External Combustion Boilers | Electric Generation | Bituminous/Subbituminous Coal | Traveling Grate (Overfeed) Stoker (Bituminous Coal) | PM-FIL |  | PM, filterable | 334 | 121 | 183 | MULTIPLE CYCLONES | #N/A | 1 | 1 | 9 | 9 | 0 | Lb | Tons | Bituminous Coal | Burned | Bituminous CoalTonsBurned |  | 1.1 | Includes traveling grate, vibrating grate and chain grate stokers. | EPA. September, 1998. Section 1.1, Bituminous and Subbituminous Coal Combustion. In: Compilation of Air Pollutant Emission Factors, Volume 1: Stationary Point and Area Sources, Fifth Edition, AP-42, Supplement E. U.S. Environmental Protection Agency, Office of Air Quality Planning and Standards. Research Triangle Park, North Carolina. | C | 0 |  |  | 0
542 | 10100205 |  | Point | External Combustion Boilers | Electric Generation | Bituminous/Subbituminous Coal | Traveling Grate (Overfeed) Stoker (Bituminous Coal) | PM-PRI |  | PM, primary | 336 | 0 | 129 | UNCONTROLLED | #N/A | 1 | 1 | 16 | 16 | 0 | Lb | Tons | Bituminous Coal | Burned | Bituminous CoalTonsBurned |  | 1.1 |  | EPA. September, 1998. Section 1.1, Bituminous and Subbituminous Coal Combustion. In: Compilation of Air Pollutant Emission Factors, Volume 1: Stationary Point and Area Sources, Fifth Edition, AP-42, Supplement E. U.S. Environmental Protection Agency, Office of Air Quality Planning and Standards. Research Triangle Park, North Carolina. | C | 0 | 1998-09-01 | 1999-12-01 | 0
543 | 10100205 |  | Point | External Combustion Boilers | Electric Generation | Bituminous/Subbituminous Coal | Traveling Grate (Overfeed) Stoker (Bituminous Coal) | PM-PRI |  | PM, primary | 336 | 121 | 183 | MULTIPLE CYCLONES | #N/A | 1 | 1 | 9 | 9 | 0 | Lb | Tons | Bituminous Coal | Burned | Bituminous CoalTonsBurned |  | 1.1 |  | EPA. September, 1998. Section 1.1, Bituminous and Subbituminous Coal Combustion. In: Compilation of Air Pollutant Emission Factors, Volume 1: Stationary Point and Area Sources, Fifth Edition, AP-42, Supplement E. U.S. Environmental Protection Agency, Office of Air Quality Planning and Standards. Research Triangle Park, North Carolina. | E | 0 | 1998-09-01 | 1999-12-01 | 0
544 | 10100205 |  | Point | External Combustion Boilers | Electric Generation | Bituminous/Subbituminous Coal | Traveling Grate (Overfeed) Stoker (Bituminous Coal) | PM10-FIL |  | PM10, filterable | 338 | 0 | 129 | UNCONTROLLED | #N/A | 1 | 1 | 6 | 6 | 0 | Lb | Tons | Bituminous Coal | Burned | Bituminous CoalTonsBurned |  | 1.1 | Includes traveling grate, vibrating grate and chain grate stokers. | EPA. September, 1998. Section 1.1, Bituminous and Subbituminous Coal Combustion. In: Compilation of Air Pollutant Emission Factors, Volume 1: Stationary Point and Area Sources, Fifth Edition, AP-42, Supplement E. U.S. Environmental Protection Agency, Office of Air Quality Planning and Standards. Research Triangle Park, North Carolina. | E | 0 |  |  | 0
545 | 10100205 |  | Point | External Combustion Boilers | Electric Generation | Bituminous/Subbituminous Coal | Traveling Grate (Overfeed) Stoker (Bituminous Coal) | PM10-FIL |  | PM10, filterable | 338 | 121 | 183 | MULTIPLE CYCLONES | #N/A | 1 | 1 | 5 | 5 | 0 | Lb | Tons | Bituminous Coal | Burned | Bituminous CoalTonsBurned |  | 1.1 | Includes traveling grate, vibrating grate and chain grate stokers. | EPA. September, 1998. Section 1.1, Bituminous and Subbituminous Coal Combustion. In: Compilation of Air Pollutant Emission Factors, Volume 1: Stationary Point and Area Sources, Fifth Edition, AP-42, Supplement E. U.S. Environmental Protection Agency, Office of Air Quality Planning and Standards. Research Triangle Park, North Carolina. | E | 0 |  |  | 0
546 | 10100205 |  | Point | External Combustion Boilers | Electric Generation | Bituminous/Subbituminous Coal | Traveling Grate (Overfeed) Stoker (Bituminous Coal) | PM10-PRI |  | PM10, primary | 339 | 0 | 129 | UNCONTROLLED | #N/A | 1 | 1 | 6 | 6 | 0 | Lb | Tons | Bituminous Coal | Burned | Bituminous CoalTonsBurned |  | 1.1 |  | EPA. September, 1998. Section 1.1, Bituminous and Subbituminous Coal Combustion. In: Compilation of Air Pollutant Emission Factors, Volume 1: Stationary Point and Area Sources, Fifth Edition, AP-42, Supplement E. U.S. Environmental Protection Agency, Office of Air Quality Planning and Standards. Research Triangle Park, North Carolina. | C | 0 | 1998-09-01 | 1999-12-01 | 0
547 | 10100205 |  | Point | External Combustion Boilers | Electric Generation | Bituminous/Subbituminous Coal | Traveling Grate (Overfeed) Stoker (Bituminous Coal) | PM10-PRI |  | PM10, primary | 339 | 0 | 129 | UNCONTROLLED | #N/A | 1 | 1 | 7.04 | 7.04 | 0 | Lb | Tons | Bituminous Coal | Burned | Bituminous CoalTonsBurned |  |  | Sum of PM10-FIL and PM-CON emission factors | This emission factor was derived from other particulate matter emission factors. See Notes. | E | 0 | 2004-02-01 |  | 0
548 | 10100205 |  | Point | External Combustion Boilers | Electric Generation | Bituminous/Subbituminous Coal | Traveling Grate (Overfeed) Stoker (Bituminous Coal) | PM10-PRI |  | PM10, primary | 339 | 121 | 183 | MULTIPLE CYCLONES | #N/A | 1 | 1 | 5 | 5 | 0 | Lb | Tons | Bituminous Coal | Burned | Bituminous CoalTonsBurned |  | 1.1 |  | EPA. September, 1998. Section 1.1, Bituminous and Subbituminous Coal Combustion. In: Compilation of Air Pollutant Emission Factors, Volume 1: Stationary Point and Area Sources, Fifth Edition, AP-42, Supplement E. U.S. Environmental Protection Agency, Office of Air Quality Planning and Standards. Research Triangle Park, North Carolina. | E | 0 | 1998-09-01 | 1999-12-01 | 0
549 | 10100205 |  | Point | External Combustion Boilers | Electric Generation | Bituminous/Subbituminous Coal | Traveling Grate (Overfeed) Stoker (Bituminous Coal) | PM10-PRI |  | PM10, primary | 339 | 121 | 183 | MULTIPLE CYCLONES | #N/A | 1 | 1 | 6.04 | 6.04 | 0 | Lb | Tons | Bituminous Coal | Burned | Bituminous CoalTonsBurned |  |  | Sum of PM10-FIL and PM-CON emission factors | This emission factor was derived from other particulate matter emission factors. See Notes. | E | 0 | 2004-02-01 |  | 0
550 | 10100205 |  | Point | External Combustion Boilers | Electric Generation | Bituminous/Subbituminous Coal | Traveling Grate (Overfeed) Stoker (Bituminous Coal) | PM25-FIL |  | PM2.5, filterable | 340 | 0 | 129 | UNCONTROLLED | #N/A | 1 | 1 | 2.2 | 2.2 | 0 | Lb | Tons | Bituminous Coal | Burned | Bituminous CoalTonsBurned |  | 1.1 | Includes traveling grate, vibrating grate and chain grate stokers. From AP-42, Tables 1.1-4 and 1.1-10. For PM25-FIL emission factor quality rating, applied rating of E for PM10-FIL from Table 1.1-4 which is deemed more reliable than the rating of C for PM25-FIL from Table 1.1-10. | EPA. September, 1998. Section 1.1, Bituminous and Subbituminous Coal Combustion. In: Compilation of Air Pollutant Emission Factors, Volume 1: Stationary Point and Area Sources, Fifth Edition, AP-42, Supplement E. U.S. Environmental Protection Agency, Office of Air Quality Planning and Standards. Research Triangle Park, North Carolina. | E | 0 | 1999-12-01 |  | 0
551 | 10100205 |  | Point | External Combustion Boilers | Electric Generation | Bituminous/Subbituminous Coal | Traveling Grate (Overfeed) Stoker (Bituminous Coal) | PM25-FIL |  | PM2.5, filterable | 340 | 121 | 183 | MULTIPLE CYCLONES | #N/A | 1 | 1 | 3.8 | 3.8 | 0 | Lb | Tons | Bituminous Coal | Burned | Bituminous CoalTonsBurned |  | 1.1 |  | EPA. September, 1998. Section 1.1, Bituminous and Subbituminous Coal Combustion. In: Compilation of Air Pollutant Emission Factors, Volume 1: Stationary Point and Area Sources, Fifth Edition, AP-42, Supplement E. U.S. Environmental Protection Agency, Office of Air Quality Planning and Standards. Research Triangle Park, North Carolina. | E | 0 | 1999-12-01 |  | 0
552 | 10100205 |  | Point | External Combustion Boilers | Electric Generation | Bituminous/Subbituminous Coal | Traveling Grate (Overfeed) Stoker (Bituminous Coal) | PM25-PRI |  | PM2.5, primary | 341 | 0 | 129 | UNCONTROLLED | #N/A | 1 | 1 | 2.2 | 2.2 | 0 | Lb | Tons | Bituminous Coal | Burned | Bituminous CoalTonsBurned |  | 1.1 |  | EPA. September, 1998. Section 1.1, Bituminous and Subbituminous Coal Combustion. In: Compilation of Air Pollutant Emission Factors, Volume 1: Stationary Point and Area Sources, Fifth Edition, AP-42, Supplement E. U.S. Environmental Protection Agency, Office of Air Quality Planning and Standards. Research Triangle Park, North Carolina. | C | 0 | 1998-09-01 | 1999-12-01 | 0
553 | 10100205 |  | Point | External Combustion Boilers | Electric Generation | Bituminous/Subbituminous Coal | Traveling Grate (Overfeed) Stoker (Bituminous Coal) | PM25-PRI |  | PM2.5, primary | 341 | 0 | 129 | UNCONTROLLED | #N/A | 1 | 1 | 3.24 | 3.24 | 0 | Lb | Tons | Bituminous Coal | Burned | Bituminous CoalTonsBurned |  |  | Sum of PM25-FIL and PM-CON emission factors | This emission factor was derived from other particulate matter emission factors. See Notes. | E | 0 | 2004-02-01 |  | 0
554 | 10100205 |  | Point | External Combustion Boilers | Electric Generation | Bituminous/Subbituminous Coal | Traveling Grate (Overfeed) Stoker (Bituminous Coal) | PM25-PRI |  | PM2.5, primary | 341 | 121 | 183 | MULTIPLE CYCLONES | #N/A | 1 | 1 | 3.8 | 3.8 | 0 | Lb | Tons | Bituminous Coal | Burned | Bituminous CoalTonsBurned |  | 1.1 |  | EPA. September, 1998. Section 1.1, Bituminous and Subbituminous Coal Combustion. In: Compilation of Air Pollutant Emission Factors, Volume 1: Stationary Point and Area Sources, Fifth Edition, AP-42, Supplement E. U.S. Environmental Protection Agency, Office of Air Quality Planning and Standards. Research Triangle Park, North Carolina. | E | 0 | 1998-09-01 | 1999-12-01 | 0
555 | 10100205 |  | Point | External Combustion Boilers | Electric Generation | Bituminous/Subbituminous Coal | Traveling Grate (Overfeed) Stoker (Bituminous Coal) | PM25-PRI |  | PM2.5, primary | 341 | 121 | 183 | MULTIPLE CYCLONES | #N/A | 1 | 1 | 4.84 | 4.84 | 0 | Lb | Tons | Bituminous Coal | Burned | Bituminous CoalTonsBurned |  |  | Sum of PM25-FIL and PM-CON emission factors | This emission factor was derived from other particulate matter emission factors. See Notes. | E | 0 | 2004-02-01 |  | 0
556 | 10100205 |  | Point | External Combustion Boilers | Electric Generation | Bituminous/Subbituminous Coal | Traveling Grate (Overfeed) Stoker (Bituminous Coal) | 246 |  | Polycyclic organic matter (POM) | 348 | 121 | 183 | MULTIPLE CYCLONES | #N/A | 1 | 1 | 1.250E-7 - 4.630E-7 | #VALUE! | 0 | Lb | Million Btus | Heat | Input | HeatMillion BtusInput |  |  | Coal type not reported; represents mostly particulate POM. Lack of Supporting Documentation. | EPA. May 1988. In: Locating and Estimating Air Emissions from Sources of Polycyclic Organic Matter (POM). EPA-450/4-84-007p. U.S. Environmental Protection Agency. Research Triangle Park, North Carolina. | U | 0 |  |  | 0
557 | 10100205 | 1 | Point | External Combustion Boilers | Electric Generation | Bituminous/Subbituminous Coal | Traveling Grate (Overfeed) Stoker (Bituminous Coal) |  |  | Sulfur oxides (SOx) | 381 | 0 | 129 | UNCONTROLLED | #N/A | 1 | 1 | Formula |  | 0 | Lb | Tons | Bituminous Coal | Burned | Bituminous CoalTonsBurned | 3.8E1*S | 1.1 | Expressed as SO2, including SO2, SO3, and gaseous sulfates. Multiply the emission factor provided by the wt. % sulfur content of the fuel to obtain emission factor in lb/activity units. S=% Sulfur content. | EPA. September, 1998. Section 1.1, Bituminous and Subbituminous Coal Combustion. In: Compilation of Air Pollutant Emission Factors, Volume 1: Stationary Point and Area Sources, Fifth Edition, AP-42, Supplement E. U.S. Environmental Protection Agency, Office of Air Quality Planning and Standards. Research Triangle Park, North Carolina. | B | 0 |  |  | 0
558 | 10100205 |  | Point | External Combustion Boilers | Electric Generation | Bituminous/Subbituminous Coal | Traveling Grate (Overfeed) Stoker (Bituminous Coal) |  |  | Sulfur oxides (SOx) | 381 | 121 | 183 | MULTIPLE CYCLONES | #N/A | 1 | 1 | Formula |  | 0 | Lb | Tons | Bituminous Coal | Burned | Bituminous CoalTonsBurned | 3.8E1 * (% Sulfur Content) | 1.1 | Expressed as SO2, including SO2, SO3, and gaseous sulfates. Multiply the emission factor provided by the wt. % sulfur content of the fuel to obtain emission factor in lb/activity units. Includes traveling grate, vibrating grate and chain grate stokers. | EPA. 1995. Section 1.1, Bituminous and Subbituminous Coal Combustion. In: Compilation of Air Pollutant Emission Factors, Volume 1: Stationary Point and Area Sources, Fifth Edition, AP-42. U.S. Environmental Protection Agency, Office of Air Quality Planning and Standards. Research Triangle Park, North Carolina. | B | 0 |  | 1998-09-01 | 0
559 | 10100205 |  | Point | External Combustion Boilers | Electric Generation | Bituminous/Subbituminous Coal | Traveling Grate (Overfeed) Stoker (Bituminous Coal) |  |  | Total non-methane organic compounds (TNMOC) | 398 | 0 | 129 | UNCONTROLLED | #N/A | 1 | 1 | 0.05 | 0.05 | 0 | Lb | Tons | Bituminous Coal | Burned | Bituminous CoalTonsBurned |  | 1.1 |  | EPA. September, 1998. Section 1.1, Bituminous and Subbituminous Coal Combustion. In: Compilation of Air Pollutant Emission Factors, Volume 1: Stationary Point and Area Sources, Fifth Edition, AP-42, Supplement E. U.S. Environmental Protection Agency, Office of Air Quality Planning and Standards. Research Triangle Park, North Carolina. | B | 0 | 1998-09-01 |  | 0
560 | 10100205 |  | Point | External Combustion Boilers | Electric Generation | Bituminous/Subbituminous Coal | Traveling Grate (Overfeed) Stoker (Bituminous Coal) |  |  | Total non-methane organic compounds (TNMOC) | 398 | 121 | 183 | MULTIPLE CYCLONES | #N/A | 1 | 1 | 0.05 | 0.05 | 0 | Lb | Tons | Bituminous Coal | Burned | Bituminous CoalTonsBurned |  | 1.1 |  | EPA. September, 1998. Section 1.1, Bituminous and Subbituminous Coal Combustion. In: Compilation of Air Pollutant Emission Factors, Volume 1: Stationary Point and Area Sources, Fifth Edition, AP-42, Supplement E. U.S. Environmental Protection Agency, Office of Air Quality Planning and Standards. Research Triangle Park, North Carolina. | B | 0 | 1998-09-01 |  | 0
561 | 10100205 |  | Point | External Combustion Boilers | Electric Generation | Bituminous/Subbituminous Coal | Traveling Grate (Overfeed) Stoker (Bituminous Coal) | VOC |  | Volatile organic compounds (VOC) | 417 | 0 | 129 | UNCONTROLLED | #N/A | 1 | 1 | 0.05 | 0.05 | 0 | Lb | Tons | Bituminous Coal | Burned | Bituminous CoalTonsBurned |  | 1.1 | Nominal values achievable under normal operating conditions. Values one or two orders of magnitude higher can occur when combustion is not complete. | EPA. 1995. Section 1.1, Bituminous and Subbituminous Coal Combustion. In: Compilation of Air Pollutant Emission Factors, Volume 1: Stationary Point and Area Sources, Fifth Edition, AP-42. U.S. Environmental Protection Agency, Office of Air Quality Planning and Standards. Research Triangle Park, North Carolina. | B | 0 |  | 1998-09-01 | 0
562 | 10100205 |  | Point | External Combustion Boilers | Electric Generation | Bituminous/Subbituminous Coal | Traveling Grate (Overfeed) Stoker (Bituminous Coal) | VOC |  | Volatile organic compounds (VOC) | 417 | 121 | 183 | MULTIPLE CYCLONES | #N/A | 1 | 1 | 0.05 | 0.05 | 0 | Lb | Tons | Bituminous Coal | Burned | Bituminous CoalTonsBurned |  | 1.1 | Nominal values achievable under normal operating conditions. Values one or two orders of magnitude higher can occur when combustion is not complete. | EPA. 1995. Section 1.1, Bituminous and Subbituminous Coal Combustion. In: Compilation of Air Pollutant Emission Factors, Volume 1: Stationary Point and Area Sources, Fifth Edition, AP-42. U.S. Environmental Protection Agency, Office of Air Quality Planning and Standards. Research Triangle Park, North Carolina. | B | 0 |  | 1998-09-01 | 0
563 | 10100211 |  | Point | External Combustion Boilers | Electric Generation | Bituminous/Subbituminous Coal | Wet Bottom (Tangential) (Bituminous Coal) | NH3 | 7664-41-7 | Ammonia | 87 | 0 | 129 | UNCONTROLLED | #N/A | 1 | 1 | 0.565 | 0.565 | 0 | Lb | 1000 Tons | Bituminous Coal | Burned | Bituminous Coal1000 TonsBurned |  |  |  | Development and Selection of Ammonia Emission Factors - Final Report. R. Battye, W. Battye, C. Overcash, and S. Fudge; EC/R Incorporated; Durham, NC. Report prepared for USEPA Office of Research and Development; August, 1994. | E | 0 | 2000-09-01 |  | 0
564 | 10100211 |  | Point | External Combustion Boilers | Electric Generation | Bituminous/Subbituminous Coal | Wet Bottom (Tangential) (Bituminous Coal) | NH3 | 7664-41-7 | Ammonia | 87 | 107 | 172 | SELECTIVE NONCATALYTIC REDUCTION FOR NOX | #N/A | 1 | 1 | 0.63 | 0.63 | 0 | Lb | Tons | Bituminous Coal | Burned | Bituminous CoalTonsBurned |  |  |  | Development and Selection of Ammonia Emission Factors - Final Report. R. Battye, W. Battye, C. Overcash, and S. Fudge; EC/R Incorporated; Durham, NC. Report prepared for USEPA Office of Research and Development; August, 1994. | C | 0 | 2000-09-01 |  | 0
565 | 10100211 |  | Point | External Combustion Boilers | Electric Generation | Bituminous/Subbituminous Coal | Wet Bottom (Tangential) (Bituminous Coal) | NH3 | 7664-41-7 | Ammonia | 87 | 139 | 198 | SCR (SELECTIVE CATALYTIC REDUCTION) | #N/A | 1 | 1 | 0.31 | 0.31 | 0 | Lb | Tons | Bituminous Coal | Burned | Bituminous CoalTonsBurned |  |  |  | Development and Selection of Ammonia Emission Factors - Final Report. R. Battye, W. Battye, C. Overcash, and S. Fudge; EC/R Incorporated; Durham, NC. Report prepared for USEPA Office of Research and Development; August, 1994. | C | 0 | 2000-09-01 |  | 0
566 | 10100211 |  | Point | External Combustion Boilers | Electric Generation | Bituminous/Subbituminous Coal | Wet Bottom (Tangential) (Bituminous Coal) | CO | 630-08-0 | Carbon monoxide | 137 | 0 | 129 | UNCONTROLLED | #N/A | 1 | 1 | 0.5 | 0.5 | 0 | Lb | Tons | Bituminous Coal | Burned | Bituminous CoalTonsBurned |  | 1.1 | Values of 1 or 2 orders of magnitude higher can occur when combustion is not complete. Emission factors for CO2 emissions from coal combustion should be calculated using CO2/ton coal = 73.3C, where C is the wt. percent carbon content of the coal. | EPA. September, 1998. Section 1.1, Bituminous and Subbituminous Coal Combustion. In: Compilation of Air Pollutant Emission Factors, Volume 1: Stationary Point and Area Sources, Fifth Edition, AP-42, Supplement E. U.S. Environmental Protection Agency, Office of Air Quality Planning and Standards. Research Triangle Park, North Carolina. | A | 0 | 1998-09-01 |  | 0
567 | 10100211 |  | Point | External Combustion Boilers | Electric Generation | Bituminous/Subbituminous Coal | Wet Bottom (Tangential) (Bituminous Coal) | NOX |  | Nitrogen oxides (NOx) | 303 | 0 | 129 | UNCONTROLLED | #N/A | 1 | 1 | 14 | 14 | 0 | Lb | Tons | Bituminous Coal | Burned | Bituminous CoalTonsBurned |  | 1.1 | Expressed as NO2. | EPA. September, 1998. Section 1.1, Bituminous and Subbituminous Coal Combustion. In: Compilation of Air Pollutant Emission Factors, Volume 1: Stationary Point and Area Sources, Fifth Edition, AP-42, Supplement E. U.S. Environmental Protection Agency, Office of Air Quality Planning and Standards. Research Triangle Park, North Carolina. | E | 0 | 1998-09-01 |  | 0
568 | 10100211 | 1 | Point | External Combustion Boilers | Electric Generation | Bituminous/Subbituminous Coal | Wet Bottom (Tangential) (Bituminous Coal) |  |  | Sulfur oxides (SOx) | 381 | 0 | 129 | UNCONTROLLED | #N/A | 1 | 1 | Formula |  | 0 | Lb | Tons | Bituminous Coal | Burned | Bituminous CoalTonsBurned | 3.8E1*S | 1.1 | Expressed as SO2, including SO2, SO3, and gaseous sulfates. Multiply the emission factor provided by the wt. % sulfur content of the fuel to obtain emission factor in lb/activity units. S=% Sulfur content. | EPA. September, 1998. Section 1.1, Bituminous and Subbituminous Coal Combustion. In: Compilation of Air Pollutant Emission Factors, Volume 1: Stationary Point and Area Sources, Fifth Edition, AP-42, Supplement E. U.S. Environmental Protection Agency, Office of Air Quality Planning and Standards. Research Triangle Park, North Carolina. | A | 0 | 1998-09-01 |  | 0
569 | 10100212 |  | Point | External Combustion Boilers | Electric Generation | Bituminous/Subbituminous Coal | Pulverized Coal: Dry Bottom (Tangential) (Bituminous Coal) | 83329 | 83-32-9 | Acenaphthene | 69 | 99 | 169 | MISCELLANEOUS CONTROL DEVICES | #N/A | 1 | 1 | 5.1e-07 | 5.1e-07 | 0 | Lb | Tons | Bituminous Coal | Burned | Bituminous CoalTonsBurned |  | 1.1 | ESP or FABRIC FILTER only & WET LIMESTONE SCRUBBER or SPRAY DRYER w/ESP or FABRIC FILTER | EPA. September, 1998. Section 1.1, Bituminous and Subbituminous Coal Combustion. In: Compilation of Air Pollutant Emission Factors, Volume 1: Stationary Point and Area Sources, Fifth Edition, AP-42, Supplement E. U.S. Environmental Protection Agency, Office of Air Quality Planning and Standards. Research Triangle Park, North Carolina. | B | 0 |  |  | 0
570 | 10100212 |  | Point | External Combustion Boilers | Electric Generation | Bituminous/Subbituminous Coal | Pulverized Coal: Dry Bottom (Tangential) (Bituminous Coal) | 208968 | 208-96-8 | Acenaphthylene | 70 | 99 | 169 | MISCELLANEOUS CONTROL DEVICES | #N/A | 1 | 1 | 2.5e-07 | 2.5e-07 | 0 | Lb | Tons | Bituminous Coal | Burned | Bituminous CoalTonsBurned |  | 1.1 | ESP or FABRIC FILTER only & WET LIMESTONE SCRUBBER or SPRAY DRYER w/ESP or FABRIC FILTER | EPA. September, 1998. Section 1.1, Bituminous and Subbituminous Coal Combustion. In: Compilation of Air Pollutant Emission Factors, Volume 1: Stationary Point and Area Sources, Fifth Edition, AP-42, Supplement E. U.S. Environmental Protection Agency, Office of Air Quality Planning and Standards. Research Triangle Park, North Carolina. | B | 0 |  |  | 0
571 | 10100212 |  | Point | External Combustion Boilers | Electric Generation | Bituminous/Subbituminous Coal | Pulverized Coal: Dry Bottom (Tangential) (Bituminous Coal) | 75070 | 75-07-0 | Acetaldehyde | 71 | 99 | 169 | MISCELLANEOUS CONTROL DEVICES | #N/A | 1 | 1 | 0.00057 | 0.00057 | 0 | Lb | Tons | Bituminous Coal | Burned | Bituminous CoalTonsBurned |  | 1.1 | ESP or FABRIC FILTER only & WET LIMESTONE SCRUBBER or SPRAY DRYER w/ESP or FABRIC FILTER | EPA. September, 1998. Section 1.1, Bituminous and Subbituminous Coal Combustion. In: Compilation of Air Pollutant Emission Factors, Volume 1: Stationary Point and Area Sources, Fifth Edition, AP-42, Supplement E. U.S. Environmental Protection Agency, Office of Air Quality Planning and Standards. Research Triangle Park, North Carolina. | C | 0 |  |  | 0
572 | 10100212 |  | Point | External Combustion Boilers | Electric Generation | Bituminous/Subbituminous Coal | Pulverized Coal: Dry Bottom (Tangential) (Bituminous Coal) | 98862 | 98-86-2 | Acetophenone | 75 | 99 | 169 | MISCELLANEOUS CONTROL DEVICES | #N/A | 1 | 1 | 1.5e-05 | 1.5e-05 | 0 | Lb | Tons | Bituminous Coal | Burned | Bituminous CoalTonsBurned |  | 1.1 | ESP or FABRIC FILTER only & WET LIMESTONE SCRUBBER or SPRAY DRYER w/ESP or FABRIC FILTER | EPA. September, 1998. Section 1.1, Bituminous and Subbituminous Coal Combustion. In: Compilation of Air Pollutant Emission Factors, Volume 1: Stationary Point and Area Sources, Fifth Edition, AP-42, Supplement E. U.S. Environmental Protection Agency, Office of Air Quality Planning and Standards. Research Triangle Park, North Carolina. | D | 0 |  |  | 0
573 | 10100212 |  | Point | External Combustion Boilers | Electric Generation | Bituminous/Subbituminous Coal | Pulverized Coal: Dry Bottom (Tangential) (Bituminous Coal) | 107028 | 107-02-8 | Acrolein | 79 | 99 | 169 | MISCELLANEOUS CONTROL DEVICES | #N/A | 1 | 1 | 0.00029 | 0.00029 | 0 | Lb | Tons | Bituminous Coal | Burned | Bituminous CoalTonsBurned |  | 1.1 | ESP or FABRIC FILTER only & WET LIMESTONE SCRUBBER or SPRAY DRYER w/ESP or FABRIC FILTER | EPA. September, 1998. Section 1.1, Bituminous and Subbituminous Coal Combustion. In: Compilation of Air Pollutant Emission Factors, Volume 1: Stationary Point and Area Sources, Fifth Edition, AP-42, Supplement E. U.S. Environmental Protection Agency, Office of Air Quality Planning and Standards. Research Triangle Park, North Carolina. | D | 0 |  |  | 0
574 | 10100212 |  | Point | External Combustion Boilers | Electric Generation | Bituminous/Subbituminous Coal | Pulverized Coal: Dry Bottom (Tangential) (Bituminous Coal) | NH3 | 7664-41-7 | Ammonia | 87 | 0 | 129 | UNCONTROLLED | #N/A | 1 | 1 | 0.565 | 0.565 | 0 | Lb | 1000 Tons | Bituminous Coal | Burned | Bituminous Coal1000 TonsBurned |  |  |  | Development and Selection of Ammonia Emission Factors - Final Report. R. Battye, W. Battye, C. Overcash, and S. Fudge; EC/R Incorporated; Durham, NC. Report prepared for USEPA Office of Research and Development; August, 1994. | E | 0 | 2000-09-01 |  | 0
575 | 10100212 |  | Point | External Combustion Boilers | Electric Generation | Bituminous/Subbituminous Coal | Pulverized Coal: Dry Bottom (Tangential) (Bituminous Coal) | NH3 | 7664-41-7 | Ammonia | 87 | 107 | 172 | SELECTIVE NONCATALYTIC REDUCTION FOR NOX | #N/A | 1 | 1 | 0.63 | 0.63 | 0 | Lb | Tons | Bituminous Coal | Burned | Bituminous CoalTonsBurned |  |  |  | Development and Selection of Ammonia Emission Factors - Final Report. R. Battye, W. Battye, C. Overcash, and S. Fudge; EC/R Incorporated; Durham, NC. Report prepared for USEPA Office of Research and Development; August, 1994. | C | 0 | 2000-09-01 |  | 0
576 | 10100212 |  | Point | External Combustion Boilers | Electric Generation | Bituminous/Subbituminous Coal | Pulverized Coal: Dry Bottom (Tangential) (Bituminous Coal) | NH3 | 7664-41-7 | Ammonia | 87 | 139 | 198 | SCR (SELECTIVE CATALYTIC REDUCTION) | #N/A | 1 | 1 | 0.31 | 0.31 | 0 | Lb | Tons | Bituminous Coal | Burned | Bituminous CoalTonsBurned |  |  |  | Development and Selection of Ammonia Emission Factors - Final Report. R. Battye, W. Battye, C. Overcash, and S. Fudge; EC/R Incorporated; Durham, NC. Report prepared for USEPA Office of Research and Development; August, 1994. | C | 0 | 2000-09-01 |  | 0
577 | 10100212 |  | Point | External Combustion Boilers | Electric Generation | Bituminous/Subbituminous Coal | Pulverized Coal: Dry Bottom (Tangential) (Bituminous Coal) | 120127 | 120-12-7 | Anthracene | 91 | 99 | 169 | MISCELLANEOUS CONTROL DEVICES | #N/A | 1 | 1 | 2.1e-07 | 2.1e-07 | 0 | Lb | Tons | Bituminous Coal | Burned | Bituminous CoalTonsBurned |  | 1.1 | ESP or FABRIC FILTER only & WET LIMESTONE SCRUBBER or SPRAY DRYER w/ESP or FABRIC FILTER | EPA. September, 1998. Section 1.1, Bituminous and Subbituminous Coal Combustion. In: Compilation of Air Pollutant Emission Factors, Volume 1: Stationary Point and Area Sources, Fifth Edition, AP-42, Supplement E. U.S. Environmental Protection Agency, Office of Air Quality Planning and Standards. Research Triangle Park, North Carolina. | B | 0 |  |  | 0
578 | 10100212 |  | Point | External Combustion Boilers | Electric Generation | Bituminous/Subbituminous Coal | Pulverized Coal: Dry Bottom (Tangential) (Bituminous Coal) | 7440360 | 7440-36-0 | Antimony | 92 | 99 | 169 | MISCELLANEOUS CONTROL DEVICES | #N/A | 1 | 1 | 1.8e-05 | 1.8e-05 | 0 | Lb | Tons | Bituminous Coal | Burned | Bituminous CoalTonsBurned |  | 1.1 | ESP or FABRIC FILTER only & WET LIMESTONE SCRUBBER or SPRAY DRYER w/ESP or FABRIC FILTER | EPA. September, 1998. Section 1.1, Bituminous and Subbituminous Coal Combustion. In: Compilation of Air Pollutant Emission Factors, Volume 1: Stationary Point and Area Sources, Fifth Edition, AP-42, Supplement E. U.S. Environmental Protection Agency, Office of Air Quality Planning and Standards. Research Triangle Park, North Carolina. | A | 0 |  |  | 0
579 | 10100212 |  | Point | External Combustion Boilers | Electric Generation | Bituminous/Subbituminous Coal | Pulverized Coal: Dry Bottom (Tangential) (Bituminous Coal) | 7440382 | 7440-38-2 | Arsenic | 93 | 99 | 169 | MISCELLANEOUS CONTROL DEVICES | #N/A | 1 | 1 | 0.00041 | 0.00041 | 0 | Lb | Tons | Bituminous Coal | Burned | Bituminous CoalTonsBurned |  | 1.1 | ESP or FABRIC FILTER only & WET LIMESTONE SCRUBBER or SPRAY DRYER w/ESP or FABRIC FILTER | EPA. September, 1998. Section 1.1, Bituminous and Subbituminous Coal Combustion. In: Compilation of Air Pollutant Emission Factors, Volume 1: Stationary Point and Area Sources, Fifth Edition, AP-42, Supplement E. U.S. Environmental Protection Agency, Office of Air Quality Planning and Standards. Research Triangle Park, North Carolina. | A | 0 |  |  | 0
580 | 10100212 |  | Point | External Combustion Boilers | Electric Generation | Bituminous/Subbituminous Coal | Pulverized Coal: Dry Bottom (Tangential) (Bituminous Coal) | 71432 | 71-43-2 | Benzene | 98 | 99 | 169 | MISCELLANEOUS CONTROL DEVICES | #N/A | 1 | 1 | 0.0013 | 0.0013 | 0 | Lb | Tons | Bituminous Coal | Burned | Bituminous CoalTonsBurned |  | 1.1 | ESP or FABRIC FILTER only & WET LIMESTONE SCRUBBER or SPRAY DRYER w/ESP or FABRIC FILTER | EPA. September, 1998. Section 1.1, Bituminous and Subbituminous Coal Combustion. In: Compilation of Air Pollutant Emission Factors, Volume 1: Stationary Point and Area Sources, Fifth Edition, AP-42, Supplement E. U.S. Environmental Protection Agency, Office of Air Quality Planning and Standards. Research Triangle Park, North Carolina. | A | 0 |  |  | 0
581 | 10100212 |  | Point | External Combustion Boilers | Electric Generation | Bituminous/Subbituminous Coal | Pulverized Coal: Dry Bottom (Tangential) (Bituminous Coal) | 56553 | 56-55-3 | Benzo (a) anthracene | 102 | 99 | 169 | MISCELLANEOUS CONTROL DEVICES | #N/A | 1 | 1 | 8e-08 | 8e-08 | 0 | Lb | Tons | Bituminous Coal | Burned | Bituminous CoalTonsBurned |  | 1.1 | ESP or FABRIC FILTER only & WET LIMESTONE SCRUBBER or SPRAY DRYER w/ESP or FABRIC FILTER | EPA. September, 1998. Section 1.1, Bituminous and Subbituminous Coal Combustion. In: Compilation of Air Pollutant Emission Factors, Volume 1: Stationary Point and Area Sources, Fifth Edition, AP-42, Supplement E. U.S. Environmental Protection Agency, Office of Air Quality Planning and Standards. Research Triangle Park, North Carolina. | B | 0 |  |  | 0
582 | 10100212 |  | Point | External Combustion Boilers | Electric Generation | Bituminous/Subbituminous Coal | Pulverized Coal: Dry Bottom (Tangential) (Bituminous Coal) | 50328 | 50-32-8 | Benzo (a) pyrene | 103 | 99 | 169 | MISCELLANEOUS CONTROL DEVICES | #N/A | 1 | 1 | 3.8e-08 | 3.8e-08 | 0 | Lb | Tons | Bituminous Coal | Burned | Bituminous CoalTonsBurned |  | 1.1 | ESP or FABRIC FILTER only & WET LIMESTONE SCRUBBER or SPRAY DRYER w/ESP or FABRIC FILTER | EPA. September, 1998. Section 1.1, Bituminous and Subbituminous Coal Combustion. In: Compilation of Air Pollutant Emission Factors, Volume 1: Stationary Point and Area Sources, Fifth Edition, AP-42, Supplement E. U.S. Environmental Protection Agency, Office of Air Quality Planning and Standards. Research Triangle Park, North Carolina. | D | 0 |  |  | 0
583 | 10100212 |  | Point | External Combustion Boilers | Electric Generation | Bituminous/Subbituminous Coal | Pulverized Coal: Dry Bottom (Tangential) (Bituminous Coal) | 191242 | 191-24-2 | Benzo (g,h,i) perylene | 106 | 99 | 169 | MISCELLANEOUS CONTROL DEVICES | #N/A | 1 | 1 | 2.7e-08 | 2.7e-08 | 0 | Lb | Tons | Bituminous Coal | Burned | Bituminous CoalTonsBurned |  | 1.1 | ESP or FABRIC FILTER only & WET LIMESTONE SCRUBBER or SPRAY DRYER w/ESP or FABRIC FILTER | EPA. September, 1998. Section 1.1, Bituminous and Subbituminous Coal Combustion. In: Compilation of Air Pollutant Emission Factors, Volume 1: Stationary Point and Area Sources, Fifth Edition, AP-42, Supplement E. U.S. Environmental Protection Agency, Office of Air Quality Planning and Standards. Research Triangle Park, North Carolina. | D | 0 |  |  | 0
584 | 10100212 |  | Point | External Combustion Boilers | Electric Generation | Bituminous/Subbituminous Coal | Pulverized Coal: Dry Bottom (Tangential) (Bituminous Coal) | 56832736 | 56832-73-6 | Benzofluoranthenes | 112 | 99 | 169 | MISCELLANEOUS CONTROL DEVICES | #N/A | 1 | 1 | 1.1e-07 | 1.1e-07 | 0 | Lb | Tons | Bituminous Coal | Burned | Bituminous CoalTonsBurned |  | 1.1 | ESP or FABRIC FILTER only & WET LIMESTONE SCRUBBER or SPRAY DRYER w/ESP or FABRIC FILTER | EPA. September, 1998. Section 1.1, Bituminous and Subbituminous Coal Combustion. In: Compilation of Air Pollutant Emission Factors, Volume 1: Stationary Point and Area Sources, Fifth Edition, AP-42, Supplement E. U.S. Environmental Protection Agency, Office of Air Quality Planning and Standards. Research Triangle Park, North Carolina. | B | 0 |  |  | 0
585 | 10100212 |  | Point | External Combustion Boilers | Electric Generation | Bituminous/Subbituminous Coal | Pulverized Coal: Dry Bottom (Tangential) (Bituminous Coal) | 100447 | 100-44-7 | Benzyl chloride | 118 | 99 | 169 | MISCELLANEOUS CONTROL DEVICES | #N/A | 1 | 1 | 0.0007 | 0.0007 | 0 | Lb | Tons | Bituminous Coal | Burned | Bituminous CoalTonsBurned |  | 1.1 | ESP or FABRIC FILTER only & WET LIMESTONE SCRUBBER or SPRAY DRYER w/ESP or FABRIC FILTER | EPA. September, 1998. Section 1.1, Bituminous and Subbituminous Coal Combustion. In: Compilation of Air Pollutant Emission Factors, Volume 1: Stationary Point and Area Sources, Fifth Edition, AP-42, Supplement E. U.S. Environmental Protection Agency, Office of Air Quality Planning and Standards. Research Triangle Park, North Carolina. | D | 0 |  |  | 0
586 | 10100212 |  | Point | External Combustion Boilers | Electric Generation | Bituminous/Subbituminous Coal | Pulverized Coal: Dry Bottom (Tangential) (Bituminous Coal) | 7440417 | 7440-41-7 | Beryllium | 119 | 99 | 169 | MISCELLANEOUS CONTROL DEVICES | #N/A | 1 | 1 | 2.1e-05 | 2.1e-05 | 0 | Lb | Tons | Bituminous Coal | Burned | Bituminous CoalTonsBurned |  | 1.1 | ESP or FABRIC FILTER only & WET LIMESTONE SCRUBBER or SPRAY DRYER w/ESP or FABRIC FILTER | EPA. September, 1998. Section 1.1, Bituminous and Subbituminous Coal Combustion. In: Compilation of Air Pollutant Emission Factors, Volume 1: Stationary Point and Area Sources, Fifth Edition, AP-42, Supplement E. U.S. Environmental Protection Agency, Office of Air Quality Planning and Standards. Research Triangle Park, North Carolina. | A | 0 |  |  | 0
587 | 10100212 |  | Point | External Combustion Boilers | Electric Generation | Bituminous/Subbituminous Coal | Pulverized Coal: Dry Bottom (Tangential) (Bituminous Coal) | 92524 | 92-52-4 | Biphenyl | 122 | 99 | 169 | MISCELLANEOUS CONTROL DEVICES | #N/A | 1 | 1 | 1.7e-06 | 1.7e-06 | 0 | Lb | Tons | Bituminous Coal | Burned | Bituminous CoalTonsBurned |  | 1.1 | ESP or FABRIC FILTER only & WET LIMESTONE SCRUBBER or SPRAY DRYER w/ESP or FABRIC FILTER | EPA. September, 1998. Section 1.1, Bituminous and Subbituminous Coal Combustion. In: Compilation of Air Pollutant Emission Factors, Volume 1: Stationary Point and Area Sources, Fifth Edition, AP-42, Supplement E. U.S. Environmental Protection Agency, Office of Air Quality Planning and Standards. Research Triangle Park, North Carolina. | D | 0 |  |  | 0
588 | 10100212 |  | Point | External Combustion Boilers | Electric Generation | Bituminous/Subbituminous Coal | Pulverized Coal: Dry Bottom (Tangential) (Bituminous Coal) | 75252 | 75-25-2 | Bromoform | 126 | 99 | 169 | MISCELLANEOUS CONTROL DEVICES | #N/A | 1 | 1 | 3.9e-05 | 3.9e-05 | 0 | Lb | Tons | Bituminous Coal | Burned | Bituminous CoalTonsBurned |  | 1.1 | ESP or FABRIC FILTER only & WET LIMESTONE SCRUBBER or SPRAY DRYER w/ESP or FABRIC FILTER | EPA. September, 1998. Section 1.1, Bituminous and Subbituminous Coal Combustion. In: Compilation of Air Pollutant Emission Factors, Volume 1: Stationary Point and Area Sources, Fifth Edition, AP-42, Supplement E. U.S. Environmental Protection Agency, Office of Air Quality Planning and Standards. Research Triangle Park, North Carolina. | E | 0 |  |  | 0
589 | 10100212 |  | Point | External Combustion Boilers | Electric Generation | Bituminous/Subbituminous Coal | Pulverized Coal: Dry Bottom (Tangential) (Bituminous Coal) | 7440439 | 7440-43-9 | Cadmium | 130 | 99 | 169 | MISCELLANEOUS CONTROL DEVICES | #N/A | 1 | 1 | 5.1e-05 | 5.1e-05 | 0 | Lb | Tons | Bituminous Coal | Burned | Bituminous CoalTonsBurned |  | 1.1 | ESP or FABRIC FILTER only & WET LIMESTONE SCRUBBER or SPRAY DRYER w/ESP or FABRIC FILTER | EPA. September, 1998. Section 1.1, Bituminous and Subbituminous Coal Combustion. In: Compilation of Air Pollutant Emission Factors, Volume 1: Stationary Point and Area Sources, Fifth Edition, AP-42, Supplement E. U.S. Environmental Protection Agency, Office of Air Quality Planning and Standards. Research Triangle Park, North Carolina. | A | 0 |  |  | 0
590 | 10100212 |  | Point | External Combustion Boilers | Electric Generation | Bituminous/Subbituminous Coal | Pulverized Coal: Dry Bottom (Tangential) (Bituminous Coal) | CO | 630-08-0 | Carbon monoxide | 137 | 0 | 129 | UNCONTROLLED | #N/A | 1 | 1 | 0.5 | 0.5 | 0 | Lb | Tons | Bituminous Coal | Burned | Bituminous CoalTonsBurned |  | 1.1 | Values of 1 or 2 orders of magnitude higher can occur when combustion is not complete. Emission factors for CO2 emissions from coal combustion should be calculated using CO2/ton coal = 73.3C, where C is the wt. percent carbon content of the coal. | EPA. September, 1998. Section 1.1, Bituminous and Subbituminous Coal Combustion. In: Compilation of Air Pollutant Emission Factors, Volume 1: Stationary Point and Area Sources, Fifth Edition, AP-42, Supplement E. U.S. Environmental Protection Agency, Office of Air Quality Planning and Standards. Research Triangle Park, North Carolina. | A | 0 |  |  | 0
591 | 10100212 |  | Point | External Combustion Boilers | Electric Generation | Bituminous/Subbituminous Coal | Pulverized Coal: Dry Bottom (Tangential) (Bituminous Coal) | CO | 630-08-0 | Carbon monoxide | 137 | 205 | 220 | LOW NOX BURNERS | #N/A | 1 | 1 | 0.5 | 0.5 | 0 | Lb | Tons | Bituminous Coal | Burned | Bituminous CoalTonsBurned |  | 1.1 | Values of 1 or 2 orders of magnitude higher can occur when combustion is not complete. Emission factors for CO2 emissions from coal combustion should be calculated using CO2/ton coal = 72.6C, where C is the wt. percent carbon content of the coal. Factor is for Pre-NSPS boilers. | EPA. September, 1998. Section 1.1, Bituminous and Subbituminous Coal Combustion. In: Compilation of Air Pollutant Emission Factors, Volume 1: Stationary Point and Area Sources, Fifth Edition, AP-42, Supplement E. U.S. Environmental Protection Agency, Office of Air Quality Planning and Standards. Research Triangle Park, North Carolina. | A | 0 | 1998-09-01 |  | 0
592 | 10100212 |  | Point | External Combustion Boilers | Electric Generation | Bituminous/Subbituminous Coal | Pulverized Coal: Dry Bottom (Tangential) (Bituminous Coal) | 75150 | 75-15-0 | Carbon sulfide | 138 | 99 | 169 | MISCELLANEOUS CONTROL DEVICES | #N/A | 1 | 1 | 0.00013 | 0.00013 | 0 | Lb | Tons | Bituminous Coal | Burned | Bituminous CoalTonsBurned |  | 1.1 | ESP or FABRIC FILTER only & WET LIMESTONE SCRUBBER or SPRAY DRYER w/ESP or FABRIC FILTER | EPA. September, 1998. Section 1.1, Bituminous and Subbituminous Coal Combustion. In: Compilation of Air Pollutant Emission Factors, Volume 1: Stationary Point and Area Sources, Fifth Edition, AP-42, Supplement E. U.S. Environmental Protection Agency, Office of Air Quality Planning and Standards. Research Triangle Park, North Carolina. | D | 0 |  |  | 0
593 | 10100212 |  | Point | External Combustion Boilers | Electric Generation | Bituminous/Subbituminous Coal | Pulverized Coal: Dry Bottom (Tangential) (Bituminous Coal) | 532274 | 532-27-4 | 2-Chloroacetophenone | 49 | 99 | 169 | MISCELLANEOUS CONTROL DEVICES | #N/A | 1 | 1 | 7e-06 | 7e-06 | 0 | Lb | Tons | Bituminous Coal | Burned | Bituminous CoalTonsBurned |  | 1.1 | ESP or FABRIC FILTER only & WET LIMESTONE SCRUBBER or SPRAY DRYER w/ESP or FABRIC FILTER | EPA. September, 1998. Section 1.1, Bituminous and Subbituminous Coal Combustion. In: Compilation of Air Pollutant Emission Factors, Volume 1: Stationary Point and Area Sources, Fifth Edition, AP-42, Supplement E. U.S. Environmental Protection Agency, Office of Air Quality Planning and Standards. Research Triangle Park, North Carolina. | E | 0 |  |  | 0
594 | 10100212 |  | Point | External Combustion Boilers | Electric Generation | Bituminous/Subbituminous Coal | Pulverized Coal: Dry Bottom (Tangential) (Bituminous Coal) | 108907 | 108-90-7 | Chlorobenzene | 144 | 99 | 169 | MISCELLANEOUS CONTROL DEVICES | #N/A | 1 | 1 | 2.2e-05 | 2.2e-05 | 0 | Lb | Tons | Bituminous Coal | Burned | Bituminous CoalTonsBurned |  | 1.1 | ESP or FABRIC FILTER only & WET LIMESTONE SCRUBBER or SPRAY DRYER w/ESP or FABRIC FILTER | EPA. September, 1998. Section 1.1, Bituminous and Subbituminous Coal Combustion. In: Compilation of Air Pollutant Emission Factors, Volume 1: Stationary Point and Area Sources, Fifth Edition, AP-42, Supplement E. U.S. Environmental Protection Agency, Office of Air Quality Planning and Standards. Research Triangle Park, North Carolina. | D | 0 |  |  | 0
595 | 10100212 |  | Point | External Combustion Boilers | Electric Generation | Bituminous/Subbituminous Coal | Pulverized Coal: Dry Bottom (Tangential) (Bituminous Coal) | 67663 | 67-66-3 | Chloroform | 147 | 99 | 169 | MISCELLANEOUS CONTROL DEVICES | #N/A | 1 | 1 | 5.9e-05 | 5.9e-05 | 0 | Lb | Tons | Bituminous Coal | Burned | Bituminous CoalTonsBurned |  | 1.1 | ESP or FABRIC FILTER only & WET LIMESTONE SCRUBBER or SPRAY DRYER w/ESP or FABRIC FILTER | EPA. September, 1998. Section 1.1, Bituminous and Subbituminous Coal Combustion. In: Compilation of Air Pollutant Emission Factors, Volume 1: Stationary Point and Area Sources, Fifth Edition, AP-42, Supplement E. U.S. Environmental Protection Agency, Office of Air Quality Planning and Standards. Research Triangle Park, North Carolina. | D | 0 |  |  | 0
596 | 10100212 |  | Point | External Combustion Boilers | Electric Generation | Bituminous/Subbituminous Coal | Pulverized Coal: Dry Bottom (Tangential) (Bituminous Coal) | 7440473 | 7440-47-3 | Chromium | 149 | 99 | 169 | MISCELLANEOUS CONTROL DEVICES | #N/A | 1 | 1 | 0.00026 | 0.00026 | 0 | Lb | Tons | Bituminous Coal | Burned | Bituminous CoalTonsBurned |  | 1.1 | ESP or FABRIC FILTER only & WET LIMESTONE SCRUBBER or SPRAY DRYER w/ESP or FABRIC FILTER | EPA. September, 1998. Section 1.1, Bituminous and Subbituminous Coal Combustion. In: Compilation of Air Pollutant Emission Factors, Volume 1: Stationary Point and Area Sources, Fifth Edition, AP-42, Supplement E. U.S. Environmental Protection Agency, Office of Air Quality Planning and Standards. Research Triangle Park, North Carolina. | A | 0 |  |  | 0
597 | 10100212 |  | Point | External Combustion Boilers | Electric Generation | Bituminous/Subbituminous Coal | Pulverized Coal: Dry Bottom (Tangential) (Bituminous Coal) | 18540299 | 18540-29-9 | Chromium (VI) | 151 | 99 | 169 | MISCELLANEOUS CONTROL DEVICES | #N/A | 1 | 1 | 7.9e-05 | 7.9e-05 | 0 | Lb | Tons | Bituminous Coal | Burned | Bituminous CoalTonsBurned |  | 1.1 | ESP or FABRIC FILTER only & WET LIMESTONE SCRUBBER or SPRAY DRYER w/ESP or FABRIC FILTER | EPA. September, 1998. Section 1.1, Bituminous and Subbituminous Coal Combustion. In: Compilation of Air Pollutant Emission Factors, Volume 1: Stationary Point and Area Sources, Fifth Edition, AP-42, Supplement E. U.S. Environmental Protection Agency, Office of Air Quality Planning and Standards. Research Triangle Park, North Carolina. | D | 0 |  |  | 0
598 | 10100212 |  | Point | External Combustion Boilers | Electric Generation | Bituminous/Subbituminous Coal | Pulverized Coal: Dry Bottom (Tangential) (Bituminous Coal) | 218019 | 218-01-9 | Chrysene | 153 | 99 | 169 | MISCELLANEOUS CONTROL DEVICES | #N/A | 1 | 1 | 1e-07 | 1e-07 | 0 | Lb | Tons | Bituminous Coal | Burned | Bituminous CoalTonsBurned |  | 1.1 | ESP or FABRIC FILTER only & WET LIMESTONE SCRUBBER or SPRAY DRYER w/ESP or FABRIC FILTER | EPA. September, 1998. Section 1.1, Bituminous and Subbituminous Coal Combustion. In: Compilation of Air Pollutant Emission Factors, Volume 1: Stationary Point and Area Sources, Fifth Edition, AP-42, Supplement E. U.S. Environmental Protection Agency, Office of Air Quality Planning and Standards. Research Triangle Park, North Carolina. | C | 0 |  |  | 0
599 | 10100212 |  | Point | External Combustion Boilers | Electric Generation | Bituminous/Subbituminous Coal | Pulverized Coal: Dry Bottom (Tangential) (Bituminous Coal) | 7440484 | 7440-48-4 | Cobalt | 154 | 99 | 169 | MISCELLANEOUS CONTROL DEVICES | #N/A | 1 | 1 | 0.0001 | 0.0001 | 0 | Lb | Tons | Bituminous Coal | Burned | Bituminous CoalTonsBurned |  | 1.1 | ESP or FABRIC FILTER only & WET LIMESTONE SCRUBBER or SPRAY DRYER w/ESP or FABRIC FILTER | EPA. September, 1998. Section 1.1, Bituminous and Subbituminous Coal Combustion. In: Compilation of Air Pollutant Emission Factors, Volume 1: Stationary Point and Area Sources, Fifth Edition, AP-42, Supplement E. U.S. Environmental Protection Agency, Office of Air Quality Planning and Standards. Research Triangle Park, North Carolina. | A | 0 |  |  | 0
600 | 10100212 |  | Point | External Combustion Boilers | Electric Generation | Bituminous/Subbituminous Coal | Pulverized Coal: Dry Bottom (Tangential) (Bituminous Coal) | 57125 | 57-12-5 | Cyanide | 160 | 99 | 169 | MISCELLANEOUS CONTROL DEVICES | #N/A | 1 | 1 | 0.0025 | 0.0025 | 0 | Lb | Tons | Bituminous Coal | Burned | Bituminous CoalTonsBurned |  | 1.1 | ESP or FABRIC FILTER only & WET LIMESTONE SCRUBBER or SPRAY DRYER w/ESP or FABRIC FILTER | EPA. September, 1998. Section 1.1, Bituminous and Subbituminous Coal Combustion. In: Compilation of Air Pollutant Emission Factors, Volume 1: Stationary Point and Area Sources, Fifth Edition, AP-42, Supplement E. U.S. Environmental Protection Agency, Office of Air Quality Planning and Standards. Research Triangle Park, North Carolina. | D | 0 |  |  | 0
601 | 10100212 |  | Point | External Combustion Boilers | Electric Generation | Bituminous/Subbituminous Coal | Pulverized Coal: Dry Bottom (Tangential) (Bituminous Coal) | 75092 | 75-09-2 | Dichloromethane | 175 | 99 | 169 | MISCELLANEOUS CONTROL DEVICES | #N/A | 1 | 1 | 0.00029 | 0.00029 | 0 | Lb | Tons | Bituminous Coal | Burned | Bituminous CoalTonsBurned |  | 1.1 | ESP or FABRIC FILTER only & WET LIMESTONE SCRUBBER or SPRAY DRYER w/ESP or FABRIC FILTER | EPA. September, 1998. Section 1.1, Bituminous and Subbituminous Coal Combustion. In: Compilation of Air Pollutant Emission Factors, Volume 1: Stationary Point and Area Sources, Fifth Edition, AP-42, Supplement E. U.S. Environmental Protection Agency, Office of Air Quality Planning and Standards. Research Triangle Park, North Carolina. | D | 0 |  |  | 0
602 | 10100212 |  | Point | External Combustion Boilers | Electric Generation | Bituminous/Subbituminous Coal | Pulverized Coal: Dry Bottom (Tangential) (Bituminous Coal) | 77781 | 77-78-1 | Dimethyl sulfate | 180 | 99 | 169 | MISCELLANEOUS CONTROL DEVICES | #N/A | 1 | 1 | 4.8e-05 | 4.8e-05 | 0 | Lb | Tons | Bituminous Coal | Burned | Bituminous CoalTonsBurned |  | 1.1 | ESP or FABRIC FILTER only & WET LIMESTONE SCRUBBER or SPRAY DRYER w/ESP or FABRIC FILTER | EPA. September, 1998. Section 1.1, Bituminous and Subbituminous Coal Combustion. In: Compilation of Air Pollutant Emission Factors, Volume 1: Stationary Point and Area Sources, Fifth Edition, AP-42, Supplement E. U.S. Environmental Protection Agency, Office of Air Quality Planning and Standards. Research Triangle Park, North Carolina. | E | 0 |  |  | 0
603 | 10100212 |  | Point | External Combustion Boilers | Electric Generation | Bituminous/Subbituminous Coal | Pulverized Coal: Dry Bottom (Tangential) (Bituminous Coal) | 121142 | 121-14-2 | 2,4-Dinitrotoluene | 45 | 99 | 169 | MISCELLANEOUS CONTROL DEVICES | #N/A | 1 | 1 | 2.8e-07 | 2.8e-07 | 0 | Lb | Tons | Bituminous Coal | Burned | Bituminous CoalTonsBurned |  | 1.1 | ESP or FABRIC FILTER only & WET LIMESTONE SCRUBBER or SPRAY DRYER w/ESP or FABRIC FILTER | EPA. September, 1998. Section 1.1, Bituminous and Subbituminous Coal Combustion. In: Compilation of Air Pollutant Emission Factors, Volume 1: Stationary Point and Area Sources, Fifth Edition, AP-42, Supplement E. U.S. Environmental Protection Agency, Office of Air Quality Planning and Standards. Research Triangle Park, North Carolina. | D | 0 |  |  | 0
604 | 10100212 |  | Point | External Combustion Boilers | Electric Generation | Bituminous/Subbituminous Coal | Pulverized Coal: Dry Bottom (Tangential) (Bituminous Coal) | 117817 | 117-81-7 | Dioctyl phthalate | 186 | 99 | 169 | MISCELLANEOUS CONTROL DEVICES | #N/A | 1 | 1 | 7.3e-05 | 7.3e-05 | 0 | Lb | Tons | Bituminous Coal | Burned | Bituminous CoalTonsBurned |  | 1.1 | ESP or FABRIC FILTER only & WET LIMESTONE SCRUBBER or SPRAY DRYER w/ESP or FABRIC FILTER | EPA. September, 1998. Section 1.1, Bituminous and Subbituminous Coal Combustion. In: Compilation of Air Pollutant Emission Factors, Volume 1: Stationary Point and Area Sources, Fifth Edition, AP-42, Supplement E. U.S. Environmental Protection Agency, Office of Air Quality Planning and Standards. Research Triangle Park, North Carolina. | D | 0 |  |  | 0
605 | 10100212 |  | Point | External Combustion Boilers | Electric Generation | Bituminous/Subbituminous Coal | Pulverized Coal: Dry Bottom (Tangential) (Bituminous Coal) | 75003 | 75-00-3 | Ethyl chloride | 195 | 99 | 169 | MISCELLANEOUS CONTROL DEVICES | #N/A | 1 | 1 | 4.2e-05 | 4.2e-05 | 0 | Lb | Tons | Bituminous Coal | Burned | Bituminous CoalTonsBurned |  | 1.1 | ESP or FABRIC FILTER only & WET LIMESTONE SCRUBBER or SPRAY DRYER w/ESP or FABRIC FILTER | EPA. September, 1998. Section 1.1, Bituminous and Subbituminous Coal Combustion. In: Compilation of Air Pollutant Emission Factors, Volume 1: Stationary Point and Area Sources, Fifth Edition, AP-42, Supplement E. U.S. Environmental Protection Agency, Office of Air Quality Planning and Standards. Research Triangle Park, North Carolina. | D | 0 |  |  | 0
606 | 10100212 |  | Point | External Combustion Boilers | Electric Generation | Bituminous/Subbituminous Coal | Pulverized Coal: Dry Bottom (Tangential) (Bituminous Coal) | 100414 | 100-41-4 | Ethylbenzene | 197 | 99 | 169 | MISCELLANEOUS CONTROL DEVICES | #N/A | 1 | 1 | 9.4e-05 | 9.4e-05 | 0 | Lb | Tons | Bituminous Coal | Burned | Bituminous CoalTonsBurned |  | 1.1 | ESP or FABRIC FILTER only & WET LIMESTONE SCRUBBER or SPRAY DRYER w/ESP or FABRIC FILTER | EPA. September, 1998. Section 1.1, Bituminous and Subbituminous Coal Combustion. In: Compilation of Air Pollutant Emission Factors, Volume 1: Stationary Point and Area Sources, Fifth Edition, AP-42, Supplement E. U.S. Environmental Protection Agency, Office of Air Quality Planning and Standards. Research Triangle Park, North Carolina. | D | 0 |  |  | 0
607 | 10100212 |  | Point | External Combustion Boilers | Electric Generation | Bituminous/Subbituminous Coal | Pulverized Coal: Dry Bottom (Tangential) (Bituminous Coal) | 106934 | 106-93-4 | Ethylene dibromide | 199 | 99 | 169 | MISCELLANEOUS CONTROL DEVICES | #N/A | 1 | 1 | 1.2e-06 | 1.2e-06 | 0 | Lb | Tons | Bituminous Coal | Burned | Bituminous CoalTonsBurned |  | 1.1 | ESP or FABRIC FILTER only & WET LIMESTONE SCRUBBER or SPRAY DRYER w/ESP or FABRIC FILTER | EPA. September, 1998. Section 1.1, Bituminous and Subbituminous Coal Combustion. In: Compilation of Air Pollutant Emission Factors, Volume 1: Stationary Point and Area Sources, Fifth Edition, AP-42, Supplement E. U.S. Environmental Protection Agency, Office of Air Quality Planning and Standards. Research Triangle Park, North Carolina. | E | 0 |  |  | 0
608 | 10100212 |  | Point | External Combustion Boilers | Electric Generation | Bituminous/Subbituminous Coal | Pulverized Coal: Dry Bottom (Tangential) (Bituminous Coal) | 107062 | 107-06-2 | Ethylene dichloride | 200 | 99 | 169 | MISCELLANEOUS CONTROL DEVICES | #N/A | 1 | 1 | 4e-05 | 4e-05 | 0 | Lb | Tons | Bituminous Coal | Burned | Bituminous CoalTonsBurned |  | 1.1 | ESP or FABRIC FILTER only & WET LIMESTONE SCRUBBER or SPRAY DRYER w/ESP or FABRIC FILTER | EPA. September, 1998. Section 1.1, Bituminous and Subbituminous Coal Combustion. In: Compilation of Air Pollutant Emission Factors, Volume 1: Stationary Point and Area Sources, Fifth Edition, AP-42, Supplement E. U.S. Environmental Protection Agency, Office of Air Quality Planning and Standards. Research Triangle Park, North Carolina. | E | 0 |  |  | 0
609 | 10100212 |  | Point | External Combustion Boilers | Electric Generation | Bituminous/Subbituminous Coal | Pulverized Coal: Dry Bottom (Tangential) (Bituminous Coal) | 206440 | 206-44-0 | Fluoranthene | 204 | 99 | 169 | MISCELLANEOUS CONTROL DEVICES | #N/A | 1 | 1 | 7.1e-07 | 7.1e-07 | 0 | Lb | Tons | Bituminous Coal | Burned | Bituminous CoalTonsBurned |  | 1.1 | ESP or FABRIC FILTER only & WET LIMESTONE SCRUBBER or SPRAY DRYER w/ESP or FABRIC FILTER | EPA. September, 1998. Section 1.1, Bituminous and Subbituminous Coal Combustion. In: Compilation of Air Pollutant Emission Factors, Volume 1: Stationary Point and Area Sources, Fifth Edition, AP-42, Supplement E. U.S. Environmental Protection Agency, Office of Air Quality Planning and Standards. Research Triangle Park, North Carolina. | B | 0 |  |  | 0
610 | 10100212 |  | Point | External Combustion Boilers | Electric Generation | Bituminous/Subbituminous Coal | Pulverized Coal: Dry Bottom (Tangential) (Bituminous Coal) | 86737 | 86-73-7 | Fluorene | 205 | 99 | 169 | MISCELLANEOUS CONTROL DEVICES | #N/A | 1 | 1 | 9.1e-07 | 9.1e-07 | 0 | Lb | Tons | Bituminous Coal | Burned | Bituminous CoalTonsBurned |  | 1.1 | ESP or FABRIC FILTER only & WET LIMESTONE SCRUBBER or SPRAY DRYER w/ESP or FABRIC FILTER | EPA. September, 1998. Section 1.1, Bituminous and Subbituminous Coal Combustion. In: Compilation of Air Pollutant Emission Factors, Volume 1: Stationary Point and Area Sources, Fifth Edition, AP-42, Supplement E. U.S. Environmental Protection Agency, Office of Air Quality Planning and Standards. Research Triangle Park, North Carolina. | B | 0 |  |  | 0
611 | 10100212 |  | Point | External Combustion Boilers | Electric Generation | Bituminous/Subbituminous Coal | Pulverized Coal: Dry Bottom (Tangential) (Bituminous Coal) | 50000 | 50-00-0 | Formaldehyde | 210 | 99 | 169 | MISCELLANEOUS CONTROL DEVICES | #N/A | 1 | 1 | 0.00024 | 0.00024 | 0 | Lb | Tons | Bituminous Coal | Burned | Bituminous CoalTonsBurned |  | 1.1 | ESP or FABRIC FILTER only & WET LIMESTONE SCRUBBER or SPRAY DRYER w/ESP or FABRIC FILTER | EPA. September, 1998. Section 1.1, Bituminous and Subbituminous Coal Combustion. In: Compilation of Air Pollutant Emission Factors, Volume 1: Stationary Point and Area Sources, Fifth Edition, AP-42, Supplement E. U.S. Environmental Protection Agency, Office of Air Quality Planning and Standards. Research Triangle Park, North Carolina. | A | 0 |  |  | 0
612 | 10100212 |  | Point | External Combustion Boilers | Electric Generation | Bituminous/Subbituminous Coal | Pulverized Coal: Dry Bottom (Tangential) (Bituminous Coal) | 7647010 | 7647-01-0 | Hydrogen chloride | 230 | 0 | 129 | UNCONTROLLED | #N/A | 1 | 1 | 1.2 | 1.2 | 0 | Lb | Tons | Bituminous Coal | Burned | Bituminous CoalTonsBurned |  | 1.1 |  | EPA. September, 1998. Section 1.1, Bituminous and Subbituminous Coal Combustion. In: Compilation of Air Pollutant Emission Factors, Volume 1: Stationary Point and Area Sources, Fifth Edition, AP-42, Supplement E. U.S. Environmental Protection Agency, Office of Air Quality Planning and Standards. Research Triangle Park, North Carolina. | B | 0 |  |  | 0
613 | 10100212 |  | Point | External Combustion Boilers | Electric Generation | Bituminous/Subbituminous Coal | Pulverized Coal: Dry Bottom (Tangential) (Bituminous Coal) | 7664393 | 7664-39-3 | Hydrogen fluoride | 232 | 0 | 129 | UNCONTROLLED | #N/A | 1 | 1 | 0.15 | 0.15 | 0 | Lb | Tons | Bituminous Coal | Burned | Bituminous CoalTonsBurned |  | 1.1 |  | EPA. September, 1998. Section 1.1, Bituminous and Subbituminous Coal Combustion. In: Compilation of Air Pollutant Emission Factors, Volume 1: Stationary Point and Area Sources, Fifth Edition, AP-42, Supplement E. U.S. Environmental Protection Agency, Office of Air Quality Planning and Standards. Research Triangle Park, North Carolina. | B | 0 |  |  | 0
614 | 10100212 |  | Point | External Combustion Boilers | Electric Generation | Bituminous/Subbituminous Coal | Pulverized Coal: Dry Bottom (Tangential) (Bituminous Coal) | 193395 | 193-39-5 | Indeno(1,2,3-cd)pyrene | 237 | 99 | 169 | MISCELLANEOUS CONTROL DEVICES | #N/A | 1 | 1 | 6.1e-08 | 6.1e-08 | 0 | Lb | Tons | Bituminous Coal | Burned | Bituminous CoalTonsBurned |  | 1.1 | ESP or FABRIC FILTER only & WET LIMESTONE SCRUBBER or SPRAY DRYER w/ESP or FABRIC FILTER | EPA. September, 1998. Section 1.1, Bituminous and Subbituminous Coal Combustion. In: Compilation of Air Pollutant Emission Factors, Volume 1: Stationary Point and Area Sources, Fifth Edition, AP-42, Supplement E. U.S. Environmental Protection Agency, Office of Air Quality Planning and Standards. Research Triangle Park, North Carolina. | C | 0 |  |  | 0
615 | 10100212 |  | Point | External Combustion Boilers | Electric Generation | Bituminous/Subbituminous Coal | Pulverized Coal: Dry Bottom (Tangential) (Bituminous Coal) | 1330207 | 1330-20-7 | Isomers of xylene | 246 | 99 | 169 | MISCELLANEOUS CONTROL DEVICES | #N/A | 1 | 1 | 3.7e-05 | 3.7e-05 | 0 | Lb | Tons | Bituminous Coal | Burned | Bituminous CoalTonsBurned |  | 1.1 | ESP or FABRIC FILTER only & WET LIMESTONE SCRUBBER or SPRAY DRYER w/ESP or FABRIC FILTER | EPA. September, 1998. Section 1.1, Bituminous and Subbituminous Coal Combustion. In: Compilation of Air Pollutant Emission Factors, Volume 1: Stationary Point and Area Sources, Fifth Edition, AP-42, Supplement E. U.S. Environmental Protection Agency, Office of Air Quality Planning and Standards. Research Triangle Park, North Carolina. | C | 0 |  |  | 0
616 | 10100212 |  | Point | External Combustion Boilers | Electric Generation | Bituminous/Subbituminous Coal | Pulverized Coal: Dry Bottom (Tangential) (Bituminous Coal) | 78591 | 78-59-1 | Isophorone | 247 | 99 | 169 | MISCELLANEOUS CONTROL DEVICES | #N/A | 1 | 1 | 0.00058 | 0.00058 | 0 | Lb | Tons | Bituminous Coal | Burned | Bituminous CoalTonsBurned |  | 1.1 | ESP or FABRIC FILTER only & WET LIMESTONE SCRUBBER or SPRAY DRYER w/ESP or FABRIC FILTER | EPA. September, 1998. Section 1.1, Bituminous and Subbituminous Coal Combustion. In: Compilation of Air Pollutant Emission Factors, Volume 1: Stationary Point and Area Sources, Fifth Edition, AP-42, Supplement E. U.S. Environmental Protection Agency, Office of Air Quality Planning and Standards. Research Triangle Park, North Carolina. | D | 0 |  |  | 0
617 | 10100212 |  | Point | External Combustion Boilers | Electric Generation | Bituminous/Subbituminous Coal | Pulverized Coal: Dry Bottom (Tangential) (Bituminous Coal) | 98828 | 98-82-8 | Isopropylbenzene | 248 | 99 | 169 | MISCELLANEOUS CONTROL DEVICES | #N/A | 1 | 1 | 5.3e-06 | 5.3e-06 | 0 | Lb | Tons | Bituminous Coal | Burned | Bituminous CoalTonsBurned |  | 1.1 | ESP or FABRIC FILTER only & WET LIMESTONE SCRUBBER or SPRAY DRYER w/ESP or FABRIC FILTER | EPA. September, 1998. Section 1.1, Bituminous and Subbituminous Coal Combustion. In: Compilation of Air Pollutant Emission Factors, Volume 1: Stationary Point and Area Sources, Fifth Edition, AP-42, Supplement E. U.S. Environmental Protection Agency, Office of Air Quality Planning and Standards. Research Triangle Park, North Carolina. | E | 0 |  |  | 0
618 | 10100212 |  | Point | External Combustion Boilers | Electric Generation | Bituminous/Subbituminous Coal | Pulverized Coal: Dry Bottom (Tangential) (Bituminous Coal) | 7439921 | 7439-92-1 | Lead | 250 | 99 | 169 | MISCELLANEOUS CONTROL DEVICES | #N/A | 1 | 1 | 0.00042 | 0.00042 | 0 | Lb | Tons | Bituminous Coal | Burned | Bituminous CoalTonsBurned |  | 1.1 | ESP or FABRIC FILTER only & WET LIMESTONE SCRUBBER or SPRAY DRYER w/ESP or FABRIC FILTER | EPA. September, 1998. Section 1.1, Bituminous and Subbituminous Coal Combustion. In: Compilation of Air Pollutant Emission Factors, Volume 1: Stationary Point and Area Sources, Fifth Edition, AP-42, Supplement E. U.S. Environmental Protection Agency, Office of Air Quality Planning and Standards. Research Triangle Park, North Carolina. | A | 0 |  |  | 0
619 | 10100212 |  | Point | External Combustion Boilers | Electric Generation | Bituminous/Subbituminous Coal | Pulverized Coal: Dry Bottom (Tangential) (Bituminous Coal) |  | 7439-95-4 | Magnesium | 255 | 99 | 169 | MISCELLANEOUS CONTROL DEVICES | #N/A | 1 | 1 | 0.011 | 0.011 | 0 | Lb | Tons | Bituminous Coal | Burned | Bituminous CoalTonsBurned |  | 1.1 | ESP or FABRIC FILTER only & WET LIMESTONE SCRUBBER or SPRAY DRYER w/ESP or FABRIC FILTER | EPA. September, 1998. Section 1.1, Bituminous and Subbituminous Coal Combustion. In: Compilation of Air Pollutant Emission Factors, Volume 1: Stationary Point and Area Sources, Fifth Edition, AP-42, Supplement E. U.S. Environmental Protection Agency, Office of Air Quality Planning and Standards. Research Triangle Park, North Carolina. | A | 0 |  |  | 0
620 | 10100212 |  | Point | External Combustion Boilers | Electric Generation | Bituminous/Subbituminous Coal | Pulverized Coal: Dry Bottom (Tangential) (Bituminous Coal) | 7439965 | 7439-96-5 | Manganese | 257 | 99 | 169 | MISCELLANEOUS CONTROL DEVICES | #N/A | 1 | 1 | 0.00049 | 0.00049 | 0 | Lb | Tons | Bituminous Coal | Burned | Bituminous CoalTonsBurned |  | 1.1 | ESP or FABRIC FILTER only & WET LIMESTONE SCRUBBER or SPRAY DRYER w/ESP or FABRIC FILTER | EPA. September, 1998. Section 1.1, Bituminous and Subbituminous Coal Combustion. In: Compilation of Air Pollutant Emission Factors, Volume 1: Stationary Point and Area Sources, Fifth Edition, AP-42, Supplement E. U.S. Environmental Protection Agency, Office of Air Quality Planning and Standards. Research Triangle Park, North Carolina. | A | 0 |  |  | 0
621 | 10100212 |  | Point | External Combustion Boilers | Electric Generation | Bituminous/Subbituminous Coal | Pulverized Coal: Dry Bottom (Tangential) (Bituminous Coal) | 7439976 | 7439-97-6 | Mercury | 260 | 99 | 169 | MISCELLANEOUS CONTROL DEVICES | #N/A | 1 | 1 | 8.3e-05 | 8.3e-05 | 0 | Lb | Tons | Bituminous Coal | Burned | Bituminous CoalTonsBurned |  | 1.1 | ESP or FABRIC FILTER only & WET LIMESTONE SCRUBBER or SPRAY DRYER w/ESP or FABRIC FILTER | EPA. September, 1998. Section 1.1, Bituminous and Subbituminous Coal Combustion. In: Compilation of Air Pollutant Emission Factors, Volume 1: Stationary Point and Area Sources, Fifth Edition, AP-42, Supplement E. U.S. Environmental Protection Agency, Office of Air Quality Planning and Standards. Research Triangle Park, North Carolina. | A | 0 |  |  | 0
622 | 10100212 |  | Point | External Combustion Boilers | Electric Generation | Bituminous/Subbituminous Coal | Pulverized Coal: Dry Bottom (Tangential) (Bituminous Coal) |  | 74-82-8 | Methane | 261 | 0 | 129 | UNCONTROLLED | #N/A | 1 | 1 | 0.04 | 0.04 | 0 | Lb | Tons | Bituminous Coal | Burned | Bituminous CoalTonsBurned |  | 1.1 |  | EPA. September, 1998. Section 1.1, Bituminous and Subbituminous Coal Combustion. In: Compilation of Air Pollutant Emission Factors, Volume 1: Stationary Point and Area Sources, Fifth Edition, AP-42, Supplement E. U.S. Environmental Protection Agency, Office of Air Quality Planning and Standards. Research Triangle Park, North Carolina. | B | 0 |  |  | 0
623 | 10100212 |  | Point | External Combustion Boilers | Electric Generation | Bituminous/Subbituminous Coal | Pulverized Coal: Dry Bottom (Tangential) (Bituminous Coal) | 74839 | 74-83-9 | Methyl bromide | 264 | 99 | 169 | MISCELLANEOUS CONTROL DEVICES | #N/A | 1 | 1 | 0.00016 | 0.00016 | 0 | Lb | Tons | Bituminous Coal | Burned | Bituminous CoalTonsBurned |  | 1.1 | ESP or FABRIC FILTER only & WET LIMESTONE SCRUBBER or SPRAY DRYER w/ESP or FABRIC FILTER | EPA. September, 1998. Section 1.1, Bituminous and Subbituminous Coal Combustion. In: Compilation of Air Pollutant Emission Factors, Volume 1: Stationary Point and Area Sources, Fifth Edition, AP-42, Supplement E. U.S. Environmental Protection Agency, Office of Air Quality Planning and Standards. Research Triangle Park, North Carolina. | D | 0 |  |  | 0
624 | 10100212 |  | Point | External Combustion Boilers | Electric Generation | Bituminous/Subbituminous Coal | Pulverized Coal: Dry Bottom (Tangential) (Bituminous Coal) | 74873 | 74-87-3 | Methyl chloride | 267 | 99 | 169 | MISCELLANEOUS CONTROL DEVICES | #N/A | 1 | 1 | 0.00053 | 0.00053 | 0 | Lb | Tons | Bituminous Coal | Burned | Bituminous CoalTonsBurned |  | 1.1 | ESP or FABRIC FILTER only & WET LIMESTONE SCRUBBER or SPRAY DRYER w/ESP or FABRIC FILTER | EPA. September, 1998. Section 1.1, Bituminous and Subbituminous Coal Combustion. In: Compilation of Air Pollutant Emission Factors, Volume 1: Stationary Point and Area Sources, Fifth Edition, AP-42, Supplement E. U.S. Environmental Protection Agency, Office of Air Quality Planning and Standards. Research Triangle Park, North Carolina. | D | 0 |  |  | 0
625 | 10100212 |  | Point | External Combustion Boilers | Electric Generation | Bituminous/Subbituminous Coal | Pulverized Coal: Dry Bottom (Tangential) (Bituminous Coal) | 3697243 | 3697-24-3 | 5-Methyl Chrysene | 67 | 99 | 169 | MISCELLANEOUS CONTROL DEVICES | #N/A | 1 | 1 | 2.2e-08 | 2.2e-08 | 0 | Lb | Tons | Bituminous Coal | Burned | Bituminous CoalTonsBurned |  | 1.1 | ESP or FABRIC FILTER only & WET LIMESTONE SCRUBBER or SPRAY DRYER w/ESP or FABRIC FILTER | EPA. September, 1998. Section 1.1, Bituminous and Subbituminous Coal Combustion. In: Compilation of Air Pollutant Emission Factors, Volume 1: Stationary Point and Area Sources, Fifth Edition, AP-42, Supplement E. U.S. Environmental Protection Agency, Office of Air Quality Planning and Standards. Research Triangle Park, North Carolina. | D | 0 |  |  | 0
626 | 10100212 |  | Point | External Combustion Boilers | Electric Generation | Bituminous/Subbituminous Coal | Pulverized Coal: Dry Bottom (Tangential) (Bituminous Coal) | 78933 | 78-93-3 | Methyl ethyl ketone | 268 | 99 | 169 | MISCELLANEOUS CONTROL DEVICES | #N/A | 1 | 1 | 0.00039 | 0.00039 | 0 | Lb | Tons | Bituminous Coal | Burned | Bituminous CoalTonsBurned |  | 1.1 | ESP or FABRIC FILTER only & WET LIMESTONE SCRUBBER or SPRAY DRYER w/ESP or FABRIC FILTER | EPA. September, 1998. Section 1.1, Bituminous and Subbituminous Coal Combustion. In: Compilation of Air Pollutant Emission Factors, Volume 1: Stationary Point and Area Sources, Fifth Edition, AP-42, Supplement E. U.S. Environmental Protection Agency, Office of Air Quality Planning and Standards. Research Triangle Park, North Carolina. | D | 0 |  |  | 0
627 | 10100212 |  | Point | External Combustion Boilers | Electric Generation | Bituminous/Subbituminous Coal | Pulverized Coal: Dry Bottom (Tangential) (Bituminous Coal) | 60344 | 60-34-4 | Methyl hydrazine | 270 | 99 | 169 | MISCELLANEOUS CONTROL DEVICES | #N/A | 1 | 1 | 0.00017 | 0.00017 | 0 | Lb | Tons | Bituminous Coal | Burned | Bituminous CoalTonsBurned |  | 1.1 | ESP or FABRIC FILTER only & WET LIMESTONE SCRUBBER or SPRAY DRYER w/ESP or FABRIC FILTER | EPA. September, 1998. Section 1.1, Bituminous and Subbituminous Coal Combustion. In: Compilation of Air Pollutant Emission Factors, Volume 1: Stationary Point and Area Sources, Fifth Edition, AP-42, Supplement E. U.S. Environmental Protection Agency, Office of Air Quality Planning and Standards. Research Triangle Park, North Carolina. | E | 0 |  |  | 0
628 | 10100212 |  | Point | External Combustion Boilers | Electric Generation | Bituminous/Subbituminous Coal | Pulverized Coal: Dry Bottom (Tangential) (Bituminous Coal) | 80626 | 80-62-6 | Methyl methacrylate | 275 | 99 | 169 | MISCELLANEOUS CONTROL DEVICES | #N/A | 1 | 1 | 2e-05 | 2e-05 | 0 | Lb | Tons | Bituminous Coal | Burned | Bituminous CoalTonsBurned |  | 1.1 | ESP or FABRIC FILTER only & WET LIMESTONE SCRUBBER or SPRAY DRYER w/ESP or FABRIC FILTER | EPA. September, 1998. Section 1.1, Bituminous and Subbituminous Coal Combustion. In: Compilation of Air Pollutant Emission Factors, Volume 1: Stationary Point and Area Sources, Fifth Edition, AP-42, Supplement E. U.S. Environmental Protection Agency, Office of Air Quality Planning and Standards. Research Triangle Park, North Carolina. | E | 0 |  |  | 0
629 | 10100212 |  | Point | External Combustion Boilers | Electric Generation | Bituminous/Subbituminous Coal | Pulverized Coal: Dry Bottom (Tangential) (Bituminous Coal) | 110543 | 110-54-3 | N-Hexane | 295 | 99 | 169 | MISCELLANEOUS CONTROL DEVICES | #N/A | 1 | 1 | 6.7e-05 | 6.7e-05 | 0 | Lb | Tons | Bituminous Coal | Burned | Bituminous CoalTonsBurned |  | 1.1 | ESP or FABRIC FILTER only & WET LIMESTONE SCRUBBER or SPRAY DRYER w/ESP or FABRIC FILTER | EPA. September, 1998. Section 1.1, Bituminous and Subbituminous Coal Combustion. In: Compilation of Air Pollutant Emission Factors, Volume 1: Stationary Point and Area Sources, Fifth Edition, AP-42, Supplement E. U.S. Environmental Protection Agency, Office of Air Quality Planning and Standards. Research Triangle Park, North Carolina. | D | 0 |  |  | 0
630 | 10100212 |  | Point | External Combustion Boilers | Electric Generation | Bituminous/Subbituminous Coal | Pulverized Coal: Dry Bottom (Tangential) (Bituminous Coal) | 91203 | 91-20-3 | Naphthalene | 291 | 99 | 169 | MISCELLANEOUS CONTROL DEVICES | #N/A | 1 | 1 | 1.3e-05 | 1.3e-05 | 0 | Lb | Tons | Bituminous Coal | Burned | Bituminous CoalTonsBurned |  | 1.1 | ESP or FABRIC FILTER only & WET LIMESTONE SCRUBBER or SPRAY DRYER w/ESP or FABRIC FILTER | EPA. September, 1998. Section 1.1, Bituminous and Subbituminous Coal Combustion. In: Compilation of Air Pollutant Emission Factors, Volume 1: Stationary Point and Area Sources, Fifth Edition, AP-42, Supplement E. U.S. Environmental Protection Agency, Office of Air Quality Planning and Standards. Research Triangle Park, North Carolina. | C | 0 |  |  | 0
631 | 10100212 |  | Point | External Combustion Boilers | Electric Generation | Bituminous/Subbituminous Coal | Pulverized Coal: Dry Bottom (Tangential) (Bituminous Coal) | 7440020 | 7440-02-0 | Nickel | 296 | 99 | 169 | MISCELLANEOUS CONTROL DEVICES | #N/A | 1 | 1 | 0.00028 | 0.00028 | 0 | Lb | Tons | Bituminous Coal | Burned | Bituminous CoalTonsBurned |  | 1.1 | ESP or FABRIC FILTER only & WET LIMESTONE SCRUBBER or SPRAY DRYER w/ESP or FABRIC FILTER | EPA. September, 1998. Section 1.1, Bituminous and Subbituminous Coal Combustion. In: Compilation of Air Pollutant Emission Factors, Volume 1: Stationary Point and Area Sources, Fifth Edition, AP-42, Supplement E. U.S. Environmental Protection Agency, Office of Air Quality Planning and Standards. Research Triangle Park, North Carolina. | A | 0 |  |  | 0
632 | 10100212 |  | Point | External Combustion Boilers | Electric Generation | Bituminous/Subbituminous Coal | Pulverized Coal: Dry Bottom (Tangential) (Bituminous Coal) | NOX |  | Nitrogen oxides (NOx) | 303 | 0 | 129 | UNCONTROLLED | #N/A | 1 | 1 | 14.4 | 14.4 | 0 | Lb | Tons | Bituminous Coal | Burned | Bituminous CoalTonsBurned |  | 1.1 | Expressed as NO2. Generally, 95+ volume % of nitrogen oxides present in combustion exhaust will be in the form of NO, the rest NO2. To express factors as NO, multiply factors by 0.66. | EPA. 1995. Section 1.1, Bituminous and Subbituminous Coal Combustion. In: Compilation of Air Pollutant Emission Factors, Volume 1: Stationary Point and Area Sources, Fifth Edition, AP-42. U.S. Environmental Protection Agency, Office of Air Quality Planning and Standards. Research Triangle Park, North Carolina. | A | 0 |  | 1998-09-01 | 0
633 | 10100217 |  | Point | External Combustion Boilers | Electric Generation | Bituminous/Subbituminous Coal | Atmospheric Fluidized Bed Combustion: Bubbling Bed (Bituminous Coal) | PM10-FIL |  | PM10, filterable | 338 | 0 | 129 | UNCONTROLLED | #N/A | 1 | 1 | 12.4 | 12.4 | 0 | Lb | Tons | Bituminous Coal | Burned | Bituminous CoalTonsBurned |  | 1.1 | No data found; the factor for spreader stoker with multiple cyclones and reinjection is supplied. | EPA. September, 1998. Section 1.1, Bituminous and Subbituminous Coal Combustion. In: Compilation of Air Pollutant Emission Factors, Volume 1: Stationary Point and Area Sources, Fifth Edition, AP-42, Supplement E. U.S. Environmental Protection Agency, Office of Air Quality Planning and Standards. Research Triangle Park, North Carolina. | E | 0 | 1998-09-01 |  | 0
634 | 10100217 |  | Point | External Combustion Boilers | Electric Generation | Bituminous/Subbituminous Coal | Atmospheric Fluidized Bed Combustion: Bubbling Bed (Bituminous Coal) | PM10-PRI |  | PM10, primary | 339 | 0 | 129 | UNCONTROLLED | #N/A | 1 | 1 | 12.9 | 12.9 | 0 | Lb | Tons | Bituminous Coal | Burned | Bituminous CoalTonsBurned |  |  | Sum of PM10-FIL and PM-CON emission factors | This emission factor was derived from other particulate matter emission factors. See Notes. | E | 0 | 2004-02-01 |  | 0
635 | 10100217 |  | Point | External Combustion Boilers | Electric Generation | Bituminous/Subbituminous Coal | Atmospheric Fluidized Bed Combustion: Bubbling Bed (Bituminous Coal) | PM25-FIL |  | PM2.5, filterable | 340 | 0 | 129 | UNCONTROLLED | #N/A | 1 | 1 | 1.364 | 1.364 | 0 | Lb | Tons | Bituminous Coal | Burned | Bituminous CoalTonsBurned |  | 1.1 | Derived factor: No data found; the factor for spreader stoker with multiple cyclones and reinjection is supplied in AP-42, Table 1.1-9. | EPA. September, 1998. Section 1.1, Bituminous and Subbituminous Coal Combustion. In: Compilation of Air Pollutant Emission Factors, Volume 1: Stationary Point and Area Sources, Fifth Edition, AP-42, Supplement E. U.S. Environmental Protection Agency, Office of Air Quality Planning and Standards. Research Triangle Park, North Carolina. | E | 0 | 2004-02-01 |  | 0
636 | 10100217 |  | Point | External Combustion Boilers | Electric Generation | Bituminous/Subbituminous Coal | Atmospheric Fluidized Bed Combustion: Bubbling Bed (Bituminous Coal) | PM25-PRI |  | PM2.5, primary | 341 | 0 | 129 | UNCONTROLLED | #N/A | 1 | 1 | 1.884 | 1.884 | 0 | Lb | Tons | Bituminous Coal | Burned | Bituminous CoalTonsBurned |  |  | Sum of PM25-FIL and PM-CON emission factors | This emission factor was derived from other particulate matter emission factors. See Notes. | E | 0 | 2004-02-01 |  | 0
637 | 10100217 | 1 | Point | External Combustion Boilers | Electric Generation | Bituminous/Subbituminous Coal | Atmospheric Fluidized Bed Combustion: Bubbling Bed (Bituminous Coal) |  |  | Sulfur oxides (SOx) | 381 | 0 | 129 | UNCONTROLLED | #N/A | 1 | 1 | Formula |  | 0 | Lb | Tons | Bituminous Coal | Burned | Bituminous CoalTonsBurned | 3.96E1(S)(Ca/S)^-1.9 | 1.1 | This equation may be used when the Ca/S is between 1.5 and 7. When no calcium-based sorbents are used and the bed material is inert with respect to sulfur capture, use the emission factor for underfeed stokers to estimate the FBC SO2 emissions. Ca is % Calcium content and S is % Sulfur content. | EPA. September, 1998. Section 1.1, Bituminous and Subbituminous Coal Combustion. In: Compilation of Air Pollutant Emission Factors, Volume 1: Stationary Point and Area Sources, Fifth Edition, AP-42, Supplement E. U.S. Environmental Protection Agency, Office of Air Quality Planning and Standards. Research Triangle Park, North Carolina. | E | 0 |  |  | 0
638 | 10100217 |  | Point | External Combustion Boilers | Electric Generation | Bituminous/Subbituminous Coal | Atmospheric Fluidized Bed Combustion: Bubbling Bed (Bituminous Coal) |  |  | Total non-methane organic compounds (TNMOC) | 398 | 0 | 129 | UNCONTROLLED | #N/A | 1 | 1 | 0.05 | 0.05 | 0 | Lb | Tons | Bituminous Coal | Burned | Bituminous CoalTonsBurned |  | 1.1 |  | EPA. September, 1998. Section 1.1, Bituminous and Subbituminous Coal Combustion. In: Compilation of Air Pollutant Emission Factors, Volume 1: Stationary Point and Area Sources, Fifth Edition, AP-42, Supplement E. U.S. Environmental Protection Agency, Office of Air Quality Planning and Standards. Research Triangle Park, North Carolina. | E | 0 | 1998-09-01 |  | 0
639 | 10100217 |  | Point | External Combustion Boilers | Electric Generation | Bituminous/Subbituminous Coal | Atmospheric Fluidized Bed Combustion: Bubbling Bed (Bituminous Coal) | VOC |  | Volatile organic compounds (VOC) | 417 | 0 | 129 | UNCONTROLLED | #N/A | 1 | 1 | 0.05 | 0.05 | 0 | Lb | Tons | Bituminous Coal | Burned | Bituminous CoalTonsBurned |  | 1.1 |  | EPA. 1995. Section 1.1, Bituminous and Subbituminous Coal Combustion. In: Compilation of Air Pollutant Emission Factors, Volume 1: Stationary Point and Area Sources, Fifth Edition, AP-42. U.S. Environmental Protection Agency, Office of Air Quality Planning and Standards. Research Triangle Park, North Carolina. | E | 0 |  | 1998-09-01 | 0
640 | 10100218 |  | Point | External Combustion Boilers | Electric Generation | Bituminous/Subbituminous Coal | Atmospheric Fluidized Bed Combustion: Circulating Bed (Bitum. Coal) | 75070 | 75-07-0 | Acetaldehyde | 71 | 99 | 169 | MISCELLANEOUS CONTROL DEVICES | #N/A | 1 | 1 | 0.00057 | 0.00057 | 0 | Lb | Tons | Bituminous Coal | Burned | Bituminous CoalTonsBurned |  | 1.1 | ESP or FABRIC FILTER only & WET LIMESTONE SCRUBBER or SPRAY DRYER w/ESP or FABRIC FILTER | EPA. September, 1998. Section 1.1, Bituminous and Subbituminous Coal Combustion. In: Compilation of Air Pollutant Emission Factors, Volume 1: Stationary Point and Area Sources, Fifth Edition, AP-42, Supplement E. U.S. Environmental Protection Agency, Office of Air Quality Planning and Standards. Research Triangle Park, North Carolina. | C | 0 |  |  | 0
641 | 10100218 |  | Point | External Combustion Boilers | Electric Generation | Bituminous/Subbituminous Coal | Atmospheric Fluidized Bed Combustion: Circulating Bed (Bitum. Coal) | 98862 | 98-86-2 | Acetophenone | 75 | 99 | 169 | MISCELLANEOUS CONTROL DEVICES | #N/A | 1 | 1 | 1.5e-05 | 1.5e-05 | 0 | Lb | Tons | Bituminous Coal | Burned | Bituminous CoalTonsBurned |  | 1.1 | ESP or FABRIC FILTER only & WET LIMESTONE SCRUBBER or SPRAY DRYER w/ESP or FABRIC FILTER | EPA. September, 1998. Section 1.1, Bituminous and Subbituminous Coal Combustion. In: Compilation of Air Pollutant Emission Factors, Volume 1: Stationary Point and Area Sources, Fifth Edition, AP-42, Supplement E. U.S. Environmental Protection Agency, Office of Air Quality Planning and Standards. Research Triangle Park, North Carolina. | D | 0 |  |  | 0
642 | 10100218 |  | Point | External Combustion Boilers | Electric Generation | Bituminous/Subbituminous Coal | Atmospheric Fluidized Bed Combustion: Circulating Bed (Bitum. Coal) | 107028 | 107-02-8 | Acrolein | 79 | 99 | 169 | MISCELLANEOUS CONTROL DEVICES | #N/A | 1 | 1 | 0.00029 | 0.00029 | 0 | Lb | Tons | Bituminous Coal | Burned | Bituminous CoalTonsBurned |  | 1.1 | ESP or FABRIC FILTER only & WET LIMESTONE SCRUBBER or SPRAY DRYER w/ESP or FABRIC FILTER | EPA. September, 1998. Section 1.1, Bituminous and Subbituminous Coal Combustion. In: Compilation of Air Pollutant Emission Factors, Volume 1: Stationary Point and Area Sources, Fifth Edition, AP-42, Supplement E. U.S. Environmental Protection Agency, Office of Air Quality Planning and Standards. Research Triangle Park, North Carolina. | D | 0 |  |  | 0
643 | 10100218 |  | Point | External Combustion Boilers | Electric Generation | Bituminous/Subbituminous Coal | Atmospheric Fluidized Bed Combustion: Circulating Bed (Bitum. Coal) | NH3 | 7664-41-7 | Ammonia | 87 | 0 | 129 | UNCONTROLLED | #N/A | 1 | 1 | 0.565 | 0.565 | 0 | Lb | 1000 Tons | Bituminous Coal | Burned | Bituminous Coal1000 TonsBurned |  |  |  | Development and Selection of Ammonia Emission Factors - Final Report. R. Battye, W. Battye, C. Overcash, and S. Fudge; EC/R Incorporated; Durham, NC. Report prepared for USEPA Office of Research and Development; August, 1994. | E | 0 | 2000-09-01 |  | 0
644 | 10100302 | 1 | Point | External Combustion Boilers | Electric Generation | Lignite | Pulverized Coal: Dry Bottom, Tangential Fired | PM10-FIL |  | PM10, filterable | 338 | 141 | 200 | WET SCRUBBER | #N/A | 1 | 1 | Formula |  | 0 | Lb | Tons | Lignite | Burned | LigniteTonsBurned | 9.450E-4*A | 1.7 | To determine EF in lb/ton, multiply the EF by the wt. % ash content of the lignite, wet basis. A=% Ash Content. Calculated by multiplying PM-FIL emission factor by 0.0189 representing the fraction of controlled PM10-FIL in controlled PM-FIL. This fraction was derived by multiplying the fraction of uncontrolled PM10-FIL in uncontrolled PM-FIL (0.35) from AP-42, Section 1.7 and the PM Calculator by the particle-size-specific control efficiencies for high efficiency wet scrubbers found in AP-42, Appendix B.2. | PM Calculator. EPA. September, 1998. Section 1.7, Lignite Combustion (Tables 1.7-4 and 1.7-7) and Appendix B.2. In: Compilation of Air Pollutant Emission Factors, Volume 1: Stationary Point and Area Sources, Fifth Edition, AP-42, Supplement E. U.S. Environmental Protection Agency, Office of Air Quality Planning and Standards. Research Triangle Park, North Carolina. | U | 0 | 2004-02-01 |  | 0
645 | 10100302 |  | Point | External Combustion Boilers | Electric Generation | Lignite | Pulverized Coal: Dry Bottom, Tangential Fired | PM10-PRI |  | PM10, primary | 339 | 0 | 129 | UNCONTROLLED | #N/A | 1 | 1 | Formula |  | 0 | Lb | Tons | Lignite | Burned | LigniteTonsBurned | 2.3E0 * (A) A= weight % ash content of lignite, wet basis. For example, if lignite is 3.4% ash, then A=3.4. | 1.7 |  | EPA. September, 1998. Section 1.7, Lignite Combustion. In: Compilation of Air Pollutant Emission Factors, Volume 1: Stationary Point and Area Sources, Fifth Edition, AP-42, Supplement E. U.S.Environmental Protection Agency, Office of Air Quality Planning and Standards. Research Triangle Park, North Carolina. | E | 0 | 1998-09-01 | 1999-12-01 | 0
646 | 10100302 |  | Point | External Combustion Boilers | Electric Generation | Lignite | Pulverized Coal: Dry Bottom, Tangential Fired | PM10-PRI |  | PM10, primary | 339 | 121 | 183 | MULTIPLE CYCLONES | #N/A | 1 | 1 | Formula |  | 0 | Lb | Tons | Lignite | Burned | LigniteTonsBurned | 8.8E-1 * (A) A= weight % ash content of lignite, wet basis. For example, if lignite is 3.4% ash, then A=3.4. | 1.7 | Estimated control efficiency for multiple cyclone is 80%, averaged over all particle sizes. | EPA. September, 1998. Section 1.7, Lignite Combustion. In: Compilation of Air Pollutant Emission Factors, Volume 1: Stationary Point and Area Sources, Fifth Edition, AP-42, Supplement E. U.S.Environmental Protection Agency, Office of Air Quality Planning and Standards. Research Triangle Park, North Carolina. | E | 0 | 1998-09-01 | 1999-12-01 | 0
647 | 10100302 | 1 | Point | External Combustion Boilers | Electric Generation | Lignite | Pulverized Coal: Dry Bottom, Tangential Fired | PM25-FIL |  | PM2.5, filterable | 340 | 0 | 129 | UNCONTROLLED | #N/A | 1 | 1 | Formula |  | 0 | Lb | Tons | Lignite | Burned | LigniteTonsBurned | 6.6E-1*A | 1.7 | To determine EF in lb/ton, multiply the EF by the wt. % ash content of the lignite, wet basis. Based on tangential-fired units. For wall-fired units, multiply EF by 0.79. | EPA. September, 1998. Section 1.7, Lignite Combustion. In: Compilation of Air Pollutant Emission Factors, Volume 1: Stationary Point and Area Sources, Fifth Edition, AP-42, Supplement E. U.S.Environmental Protection Agency, Office of Air Quality Planning and Standards. Research Triangle Park, North Carolina. | E | 0 | 1999-12-01 |  | 0
648 | 10100302 | 1 | Point | External Combustion Boilers | Electric Generation | Lignite | Pulverized Coal: Dry Bottom, Tangential Fired | PM25-FIL |  | PM2.5, filterable | 340 | 100 | 170 | BAGHOUSE | #N/A | 1 | 1 | Formula |  | 0 | Lb | Tons | Lignite | Burned | LigniteTonsBurned | 8.000E-5*A | 1.7 | To determine EF in lb/ton, multiply the EF by the wt. % ash content of the lignite, wet basis. A=% Ash content. Calculated by multiplying PM-FIL emission factor by 0.0010 representing the fraction of controlled PM25-FIL in controlled PM-FIL. This fraction was derived by multiplying the fraction of uncontrolled PM25-FIL in uncontrolled PM-FIL (0.10) from AP-42, Section 1.7 and the PM Calculator by the particle-size-specific control efficiencies for fabric filters found in AP-42, Appendix B.2. | PM Calculator. EPA. September 1998. Section 1.7, Lignite Combustion (Tables 1.7-4 and 1.7-7) and Appendix B.2. In: Compilation of Air Pollutant Emission Factors, AP-42, U.S. Environmental Protection Agency, 5th Edition, September 1998. | U | 0 | 2004-02-01 |  | 0
649 | 10100302 | 1 | Point | External Combustion Boilers | Electric Generation | Lignite | Pulverized Coal: Dry Bottom, Tangential Fired | PM25-FIL |  | PM2.5, filterable | 340 | 121 | 183 | MULTIPLE CYCLONES | #N/A | 1 | 1 | Formula |  | 0 | Lb | Tons | Lignite | Burned | LigniteTonsBurned | 3.6E-1*A | 1.7 | To determine EF in lb/ton, multiply the EF by the wt. % ash content of the lignite, wet basis. Based on tangential-fired units. For wall-fired units, multiply EF by 0.79. | EPA. September, 1998. Section 1.7, Lignite Combustion. In: Compilation of Air Pollutant Emission Factors, Volume 1: Stationary Point and Area Sources, Fifth Edition, AP-42, Supplement E. U.S.Environmental Protection Agency, Office of Air Quality Planning and Standards. Research Triangle Park, North Carolina. | E | 0 | 1999-12-01 |  | 0
650 | 10100302 | 1 | Point | External Combustion Boilers | Electric Generation | Lignite | Pulverized Coal: Dry Bottom, Tangential Fired | PM25-FIL |  | PM2.5, filterable | 340 | 141 | 200 | WET SCRUBBER | #N/A | 1 | 1 | Formula |  | 0 | Lb | Tons | Lignite | Burned | LigniteTonsBurned | 5.000E-4*A | 1.7 | To determine EF in lb/ton, multiply the EF by the wt. % ash content of the lignite, wet basis. A=% Ash Content. Calculated by multiplying PM-FIL emission factor by 0.0100 representing the fraction of controlled PM25-FIL in controlled PM-FIL. This fraction was derived by multiplying the fraction of uncontrolled PM25-FIL in uncontrolled PM-FIL (0.10) from AP-42, Section 1.7 and the PM Calculator by the particle-size-specific control efficiencies for high efficiency wet scrubbers found in AP-42, Appendix B.2. | PM Calculator. EPA. September 1998. Section 1.7, Lignite Combustion (Tables 1.7-4 and 1.7-7) and Appendix B.2. In: Compilation of Air Pollutant Emission Factors, AP-42, U.S. Environmental Protection Agency, 5th Edition, September 1998. | U | 0 | 2004-02-01 |  | 0
651 | 10100302 |  | Point | External Combustion Boilers | Electric Generation | Lignite | Pulverized Coal: Dry Bottom, Tangential Fired | PM25-PRI |  | PM2.5, primary | 341 | 0 | 129 | UNCONTROLLED | #N/A | 1 | 1 | Formula |  | 0 | Lb | Tons | Lignite | Burned | LigniteTonsBurned | 6.6E-1 * (A) A= weight % ash content of lignite, wet basis. For example, if lignite is 3.4% ash, then A=3.4. | 1.7 |  | EPA. September, 1998. Section 1.7, Lignite Combustion. In: Compilation of Air Pollutant Emission Factors, Volume 1: Stationary Point and Area Sources, Fifth Edition, AP-42, Supplement E. U.S.Environmental Protection Agency, Office of Air Quality Planning and Standards. Research Triangle Park, North Carolina. | E | 0 | 1998-09-01 | 1999-12-01 | 0
652 | 10100302 |  | Point | External Combustion Boilers | Electric Generation | Lignite | Pulverized Coal: Dry Bottom, Tangential Fired | PM25-PRI |  | PM2.5, primary | 341 | 121 | 183 | MULTIPLE CYCLONES | #N/A | 1 | 1 | Formula |  | 0 | Lb | Tons | Lignite | Burned | LigniteTonsBurned | 3.6E-1 * (A) A= weight % ash content of lignite, wet basis. For example, if lignite is 3.4% ash, then A=3.4. | 1.7 | Estimated control efficiency for multiple cyclone is 80%, averaged over all particle sizes. | EPA. September, 1998. Section 1.7, Lignite Combustion. In: Compilation of Air Pollutant Emission Factors, Volume 1: Stationary Point and Area Sources, Fifth Edition, AP-42, Supplement E. U.S.Environmental Protection Agency, Office of Air Quality Planning and Standards. Research Triangle Park, North Carolina. | E | 0 | 1998-09-01 | 1999-12-01 | 0
653 | 10100302 |  | Point | External Combustion Boilers | Electric Generation | Lignite | Pulverized Coal: Dry Bottom, Tangential Fired | 246 |  | Polycyclic organic matter (POM) | 348 | 121 | 183 | MULTIPLE CYCLONES | #N/A | 1 | 1 | 1.800E-6 - 1.800E-5 | #VALUE! | 0 | Lb | Million Btus | Heat | Input | HeatMillion BtusInput |  | 1.7 | Primarily trimethyl propenyl naphthalene. | EPA. September, 1998. Section 1.7, Lignite Combustion. In: Compilation of Air Pollutant Emission Factors, Volume 1: Stationary Point and Area Sources, Fifth Edition, AP-42, Supplement E. U.S.Environmental Protection Agency, Office of Air Quality Planning and Standards. Research Triangle Park, North Carolina. | E | 0 | 1998-09-01 |  | 0
654 | 10100302 |  | Point | External Combustion Boilers | Electric Generation | Lignite | Pulverized Coal: Dry Bottom, Tangential Fired | 246 |  | Polycyclic organic matter (POM) | 348 | 128 | 189 | ELECTROSTATIC PRECIPITATOR | #N/A | 1 | 1 | 2.6e-06 | 2.6e-06 | 0 | Lb | Million Btus | Heat | Input | HeatMillion BtusInput |  | 1.7 | Primarily biphenyl. | EPA. September, 1998. Section 1.7, Lignite Combustion. In: Compilation of Air Pollutant Emission Factors, Volume 1: Stationary Point and Area Sources, Fifth Edition, AP-42, Supplement E. U.S.Environmental Protection Agency, Office of Air Quality Planning and Standards. Research Triangle Park, North Carolina. | E | 0 | 1998-09-01 |  | 0
655 | 10100302 |  | Point | External Combustion Boilers | Electric Generation | Lignite | Pulverized Coal: Dry Bottom, Tangential Fired | 123386 | 123-38-6 | Propionaldehyde | 354 | 99 | 169 | MISCELLANEOUS CONTROL DEVICES | #N/A | 1 | 1 | 0.00038 | 0.00038 | 0 | Lb | Tons | Lignite | Burned | LigniteTonsBurned |  | 1.7 | ESP or Fabric Filter only & WET LIMESTONE SCRUBBER or SPRAY DRYER w/ESP or Fabric Filter | EPA. September, 1998. Section 1.7, Lignite Combustion. In: Compilation of Air Pollutant Emission Factors, Volume 1: Stationary Point and Area Sources, Fifth Edition, AP-42, Supplement E. U.S.Environmental Protection Agency, Office of Air Quality Planning and Standards. Research Triangle Park, North Carolina. | D | 0 |  |  | 0
656 | 10100303 | 1 | Point | External Combustion Boilers | Electric Generation | Lignite | Cyclone Furnace | PM25-FIL |  | PM2.5, filterable | 340 | 0 | 129 | UNCONTROLLED | #N/A | 1 | 1 | Formula |  | 0 | Lb | Tons | Lignite | Burned | LigniteTonsBurned | 3.69E-1*A | 1.1 | Multiply value by wt % ash to obtain emission factor. A= Coal ash weight percent, as fired. For example if coal ash weight is 8.2% then A=8.2. Calculated by multiplying PM emission factor by 0.055; PM25-FIL to PM-FIL fraction is 0.055. Data for cyclone boilers burning lignite coal are not available from AP-42 Section 1.1-7; therefore, used data from AP-42 Section 1.1, Table 1.1-8 for boilers burning bituminous/subbituminous coal. | EPA. September, 1998. Section 1.1, Table 1.1-8, Bituminous and Subbituminous Coal Combustion. In: Compilation of Air Pollutant Emission Factors, Volume 1: Stationary Point and Area Sources, Fifth Edition, AP-42, Supplement E. U.S. Environmental Protection Agency, Office of Air Quality Planning and Standards. Research Triangle Park, North Carolina. | E | 0 | 2004-02-01 |  | 0
657 | 10100303 |  | Point | External Combustion Boilers | Electric Generation | Lignite | Cyclone Furnace | 246 |  | Polycyclic organic matter (POM) | 348 | 128 | 189 | ELECTROSTATIC PRECIPITATOR | #N/A | 1 | 1 | 1.100E-7 - 1.600E-6 | #VALUE! | 0 | Lb | Million Btus | Heat | Input | HeatMillion BtusInput |  | 1.7 | 1.1E-7 is primarily biphenyl; 1.6E-6 is primarily trimethyl propenyl naphthalene. | EPA. September, 1998. Section 1.7, Lignite Combustion. In: Compilation of Air Pollutant Emission Factors, Volume 1: Stationary Point and Area Sources, Fifth Edition, AP-42, Supplement E. U.S.Environmental Protection Agency, Office of Air Quality Planning and Standards. Research Triangle Park, North Carolina. | E | 0 |  |  | 0
658 | 10100303 |  | Point | External Combustion Boilers | Electric Generation | Lignite | Cyclone Furnace | 123386 | 123-38-6 | Propionaldehyde | 354 | 99 | 169 | MISCELLANEOUS CONTROL DEVICES | #N/A | 1 | 1 | 0.00038 | 0.00038 | 0 | Lb | Tons | Lignite | Burned | LigniteTonsBurned |  | 1.7 | ESP or Fabric Filter only & WET LIMESTONE SCRUBBER or SPRAY DRYER w/ESP or Fabric Filter | EPA. September, 1998. Section 1.7, Lignite Combustion. In: Compilation of Air Pollutant Emission Factors, Volume 1: Stationary Point and Area Sources, Fifth Edition, AP-42, Supplement E. U.S.Environmental Protection Agency, Office of Air Quality Planning and Standards. Research Triangle Park, North Carolina. | D | 0 |  |  | 0
659 | 10100303 |  | Point | External Combustion Boilers | Electric Generation | Lignite | Cyclone Furnace | 129000 | 129-00-0 | Pyrene | 360 | 99 | 169 | MISCELLANEOUS CONTROL DEVICES | #N/A | 1 | 1 | 3.3e-07 | 3.3e-07 | 0 | Lb | Tons | Lignite | Burned | LigniteTonsBurned |  | 1.7 | ESP or Fabric Filter only & WET LIMESTONE SCRUBBER or SPRAY DRYER w/ESP or Fabric Filter | EPA. September, 1998. Section 1.7, Lignite Combustion. In: Compilation of Air Pollutant Emission Factors, Volume 1: Stationary Point and Area Sources, Fifth Edition, AP-42, Supplement E. U.S.Environmental Protection Agency, Office of Air Quality Planning and Standards. Research Triangle Park, North Carolina. | B | 0 |  |  | 0
660 | 10100303 |  | Point | External Combustion Boilers | Electric Generation | Lignite | Cyclone Furnace | 7782492 | 7782-49-2 | Selenium | 370 | 99 | 169 | MISCELLANEOUS CONTROL DEVICES | #N/A | 1 | 1 | 0.0013 | 0.0013 | 0 | Lb | Tons | Lignite | Burned | LigniteTonsBurned |  | 1.7 | The factor applies to boilers utilizing either venturi scrubbers, spray dryer absorbers, or wet limestone scrubbers with an electrostatic precipitator (ESP) or fabric filter (FF). In addition, the factor applies to boilers using only an ESP, FF, or venturi scrubber. | EPA. September, 1998. Section 1.7, Lignite Combustion. In: Compilation of Air Pollutant Emission Factors, Volume 1: Stationary Point and Area Sources, Fifth Edition, AP-42, Supplement E. U.S.Environmental Protection Agency, Office of Air Quality Planning and Standards. Research Triangle Park, North Carolina. | A | 0 |  |  | 0
661 | 10100303 |  | Point | External Combustion Boilers | Electric Generation | Lignite | Cyclone Furnace | 7782492 | 7782-49-2 | Selenium | 370 | 121 | 183 | MULTIPLE CYCLONES | #N/A | 1 | 1 | 7.88e-06 | 7.88e-06 | 0 | Lb | Million Btus | Heat | Input | HeatMillion BtusInput |  |  | Based on reported emissions data and engineering judgement. Lack of Supporting Documentation. | Krishnan, R.E. and G.V. Helwig. 1982. In: Trace Emissions from Coal and Oil Combustion. Environmental Progress. 1(4): 290-295. | U | 0 |  |  | 0
662 | 10100303 |  | Point | External Combustion Boilers | Electric Generation | Lignite | Cyclone Furnace | 7782492 | 7782-49-2 | Selenium | 370 | 128 | 189 | ELECTROSTATIC PRECIPITATOR | #N/A | 1 | 1 | 7.18e-06 | 7.18e-06 | 0 | Lb | Million Btus | Heat | Input | HeatMillion BtusInput |  |  | Based on reported emissions data and engineering judgement. Lack of Supporting Documentation. | Krishnan, R.E. and G.V. Helwig. 1982. In: Trace Emissions from Coal and Oil Combustion. Environmental Progress. 1(4): 290-295. | U | 0 |  |  | 0
663 | 10100303 |  | Point | External Combustion Boilers | Electric Generation | Lignite | Cyclone Furnace | 100425 | 100-42-5 | Styrene | 377 | 99 | 169 | MISCELLANEOUS CONTROL DEVICES | #N/A | 1 | 1 | 2.5e-05 | 2.5e-05 | 0 | Lb | Tons | Lignite | Burned | LigniteTonsBurned |  | 1.7 | ESP or Fabric Filter only & WET LIMESTONE SCRUBBER or SPRAY DRYER w/ESP or Fabric Filter | EPA. September, 1998. Section 1.7, Lignite Combustion. In: Compilation of Air Pollutant Emission Factors, Volume 1: Stationary Point and Area Sources, Fifth Edition, AP-42, Supplement E. U.S.Environmental Protection Agency, Office of Air Quality Planning and Standards. Research Triangle Park, North Carolina. | D | 0 |  |  | 0
664 | 10100303 | 1 | Point | External Combustion Boilers | Electric Generation | Lignite | Cyclone Furnace |  |  | Sulfur oxides (SOx) | 381 | 0 | 129 | UNCONTROLLED | #N/A | 1 | 1 | Formula |  | 0 | Lb | Tons | Lignite | Burned | LigniteTonsBurned | 3E1*S | 1.7 | To determine EF in lb/ton, multiply the EF by the wt. % sulfur content of lignite, wet basis. For high sodium ash (Na2O>8%), use EF of 22 lb/ton/wt. % sulfur. For low sodium ash (Na2O<2%), use 34 lb/ton/wt. % sulfur. S=% Sulfur content. | EPA. September, 1998. Section 1.7, Lignite Combustion. In: Compilation of Air Pollutant Emission Factors, Volume 1: Stationary Point and Area Sources, Fifth Edition, AP-42, Supplement E. U.S.Environmental Protection Agency, Office of Air Quality Planning and Standards. Research Triangle Park, North Carolina. | C | 0 |  |  | 0
665 | 10100303 |  | Point | External Combustion Boilers | Electric Generation | Lignite | Cyclone Furnace | 1634044 | 1634-04-4 | Tert-butyl methyl ether | 385 | 99 | 169 | MISCELLANEOUS CONTROL DEVICES | #N/A | 1 | 1 | 3.5e-05 | 3.5e-05 | 0 | Lb | Tons | Lignite | Burned | LigniteTonsBurned |  | 1.7 | ESP or Fabric Filter only & WET LIMESTONE SCRUBBER or SPRAY DRYER w/ESP or Fabric Filter | EPA. September, 1998. Section 1.7, Lignite Combustion. In: Compilation of Air Pollutant Emission Factors, Volume 1: Stationary Point and Area Sources, Fifth Edition, AP-42, Supplement E. U.S.Environmental Protection Agency, Office of Air Quality Planning and Standards. Research Triangle Park, North Carolina. | E | 0 |  |  | 0
666 | 10100303 |  | Point | External Combustion Boilers | Electric Generation | Lignite | Cyclone Furnace | 108883 | 108-88-3 | Toluene | 397 | 99 | 169 | MISCELLANEOUS CONTROL DEVICES | #N/A | 1 | 1 | 0.00024 | 0.00024 | 0 | Lb | Tons | Lignite | Burned | LigniteTonsBurned |  | 1.7 | ESP or Fabric Filter only & WET LIMESTONE SCRUBBER or SPRAY DRYER w/ESP or Fabric Filter | EPA. September, 1998. Section 1.7, Lignite Combustion. In: Compilation of Air Pollutant Emission Factors, Volume 1: Stationary Point and Area Sources, Fifth Edition, AP-42, Supplement E. U.S.Environmental Protection Agency, Office of Air Quality Planning and Standards. Research Triangle Park, North Carolina. | A | 0 |  |  | 0
667 | 10100318 |  | Point | External Combustion Boilers | Electric Generation | Lignite | Atmospheric Fluidized Bed Combustion - Circulating Bed | 532274 | 532-27-4 | 2-Chloroacetophenone | 49 | 99 | 169 | MISCELLANEOUS CONTROL DEVICES | #N/A | 1 | 1 | 7e-06 | 7e-06 | 0 | Lb | Tons | Lignite | Burned | LigniteTonsBurned |  | 1.7 | ESP or Fabric Filter only & WET LIMESTONE SCRUBBER or SPRAY DRYER w/ESP or Fabric Filter | EPA. September, 1998. Section 1.7, Lignite Combustion. In: Compilation of Air Pollutant Emission Factors, Volume 1: Stationary Point and Area Sources, Fifth Edition, AP-42, Supplement E. U.S.Environmental Protection Agency, Office of Air Quality Planning and Standards. Research Triangle Park, North Carolina. | E | 0 |  |  | 0
668 | 10100318 |  | Point | External Combustion Boilers | Electric Generation | Lignite | Atmospheric Fluidized Bed Combustion - Circulating Bed | 108907 | 108-90-7 | Chlorobenzene | 144 | 99 | 169 | MISCELLANEOUS CONTROL DEVICES | #N/A | 1 | 1 | 2.2e-05 | 2.2e-05 | 0 | Lb | Tons | Lignite | Burned | LigniteTonsBurned |  | 1.7 | ESP or Fabric Filter only & WET LIMESTONE SCRUBBER or SPRAY DRYER w/ESP or Fabric Filter | EPA. September, 1998. Section 1.7, Lignite Combustion. In: Compilation of Air Pollutant Emission Factors, Volume 1: Stationary Point and Area Sources, Fifth Edition, AP-42, Supplement E. U.S.Environmental Protection Agency, Office of Air Quality Planning and Standards. Research Triangle Park, North Carolina. | D | 0 |  |  | 0
669 | 10100318 |  | Point | External Combustion Boilers | Electric Generation | Lignite | Atmospheric Fluidized Bed Combustion - Circulating Bed | 67663 | 67-66-3 | Chloroform | 147 | 99 | 169 | MISCELLANEOUS CONTROL DEVICES | #N/A | 1 | 1 | 5.9e-05 | 5.9e-05 | 0 | Lb | Tons | Lignite | Burned | LigniteTonsBurned |  | 1.7 | ESP or Fabric Filter only & WET LIMESTONE SCRUBBER or SPRAY DRYER w/ESP or Fabric Filter | EPA. September, 1998. Section 1.7, Lignite Combustion. In: Compilation of Air Pollutant Emission Factors, Volume 1: Stationary Point and Area Sources, Fifth Edition, AP-42, Supplement E. U.S.Environmental Protection Agency, Office of Air Quality Planning and Standards. Research Triangle Park, North Carolina. | D | 0 |  |  | 0
670 | 10100318 |  | Point | External Combustion Boilers | Electric Generation | Lignite | Atmospheric Fluidized Bed Combustion - Circulating Bed | 7440473 | 7440-47-3 | Chromium | 149 | 99 | 169 | MISCELLANEOUS CONTROL DEVICES | #N/A | 1 | 1 | 0.00026 | 0.00026 | 0 | Lb | Tons | Lignite | Burned | LigniteTonsBurned |  | 1.7 | The factor applies to boilers utilizing either venturi scrubbers, spray dryer absorbers, or wet limestone scrubbers with an electrostatic precipitator (ESP) or fabric filter (FF). In addition, the factor applies to boilers using only an ESP, FF, or venturi scrubber. Emission factor equations are available in AP42 Table 1.7-12 for this pollutant for all typical firing configurations and control scenarios | EPA. September, 1998. Section 1.7, Lignite Combustion. In: Compilation of Air Pollutant Emission Factors, Volume 1: Stationary Point and Area Sources, Fifth Edition, AP-42, Supplement E. U.S.Environmental Protection Agency, Office of Air Quality Planning and Standards. Research Triangle Park, North Carolina. | A | 0 |  |  | 0
671 | 10100318 |  | Point | External Combustion Boilers | Electric Generation | Lignite | Atmospheric Fluidized Bed Combustion - Circulating Bed | 18540299 | 18540-29-9 | Chromium (VI) | 151 | 99 | 169 | MISCELLANEOUS CONTROL DEVICES | #N/A | 1 | 1 | 7.9e-05 | 7.9e-05 | 0 | Lb | Tons | Lignite | Burned | LigniteTonsBurned |  | 1.7 | The factor applies to boilers utilizing either venturi scrubbers, spray dryer absorbers, or wet limestone scrubbers with an electrostatic precipitator (ESP) or fabric filter (FF). In addition, the factor applies to boilers using only an ESP, FF, or venturi scrubber. Emission factor equations are available in AP42 Table 1.7-12 for this pollutant for all typical firing configurations and control scenarios | EPA. September, 1998. Section 1.7, Lignite Combustion. In: Compilation of Air Pollutant Emission Factors, Volume 1: Stationary Point and Area Sources, Fifth Edition, AP-42, Supplement E. U.S.Environmental Protection Agency, Office of Air Quality Planning and Standards. Research Triangle Park, North Carolina. | D | 0 |  |  | 0
672 | 10100318 |  | Point | External Combustion Boilers | Electric Generation | Lignite | Atmospheric Fluidized Bed Combustion - Circulating Bed | 7440484 | 7440-48-4 | Cobalt | 154 | 99 | 169 | MISCELLANEOUS CONTROL DEVICES | #N/A | 1 | 1 | 0.0001 | 0.0001 | 0 | Lb | Tons | Lignite | Burned | LigniteTonsBurned |  | 1.7 | The factor applies to boilers utilizing either venturi scrubbers, spray dryer absorbers, or wet limestone scrubbers with an electrostatic precipitator (ESP) or fabric filter (FF). In addition, the factor applies to boilers using only an ESP, FF, or venturi scrubber. Emission factor equations are available in AP42 Table 1.7-12 for this pollutant for all typical firing configurations and control scenarios | EPA. September, 1998. Section 1.7, Lignite Combustion. In: Compilation of Air Pollutant Emission Factors, Volume 1: Stationary Point and Area Sources, Fifth Edition, AP-42, Supplement E. U.S.Environmental Protection Agency, Office of Air Quality Planning and Standards. Research Triangle Park, North Carolina. | A | 0 |  |  | 0
673 | 10100318 |  | Point | External Combustion Boilers | Electric Generation | Lignite | Atmospheric Fluidized Bed Combustion - Circulating Bed | 57125 | 57-12-5 | Cyanide | 160 | 99 | 169 | MISCELLANEOUS CONTROL DEVICES | #N/A | 1 | 1 | 0.0025 | 0.0025 | 0 | Lb | Tons | Lignite | Burned | LigniteTonsBurned |  | 1.7 | ESP or Fabric Filter only & WET LIMESTONE SCRUBBER or SPRAY DRYER w/ESP or Fabric Filter | EPA. September, 1998. Section 1.7, Lignite Combustion. In: Compilation of Air Pollutant Emission Factors, Volume 1: Stationary Point and Area Sources, Fifth Edition, AP-42, Supplement E. U.S.Environmental Protection Agency, Office of Air Quality Planning and Standards. Research Triangle Park, North Carolina. | D | 0 |  |  | 0
674 | 10100318 |  | Point | External Combustion Boilers | Electric Generation | Lignite | Atmospheric Fluidized Bed Combustion - Circulating Bed | 75092 | 75-09-2 | Dichloromethane | 175 | 99 | 169 | MISCELLANEOUS CONTROL DEVICES | #N/A | 1 | 1 | 0.00029 | 0.00029 | 0 | Lb | Tons | Lignite | Burned | LigniteTonsBurned |  | 1.7 | ESP or Fabric Filter only & WET LIMESTONE SCRUBBER or SPRAY DRYER w/ESP or Fabric Filter | EPA. September, 1998. Section 1.7, Lignite Combustion. In: Compilation of Air Pollutant Emission Factors, Volume 1: Stationary Point and Area Sources, Fifth Edition, AP-42, Supplement E. U.S.Environmental Protection Agency, Office of Air Quality Planning and Standards. Research Triangle Park, North Carolina. | D | 0 |  |  | 0
675 | 10100318 |  | Point | External Combustion Boilers | Electric Generation | Lignite | Atmospheric Fluidized Bed Combustion - Circulating Bed | 77781 | 77-78-1 | Dimethyl sulfate | 180 | 99 | 169 | MISCELLANEOUS CONTROL DEVICES | #N/A | 1 | 1 | 4.8e-05 | 4.8e-05 | 0 | Lb | Tons | Lignite | Burned | LigniteTonsBurned |  | 1.7 | ESP or Fabric Filter only & WET LIMESTONE SCRUBBER or SPRAY DRYER w/ESP or Fabric Filter | EPA. September, 1998. Section 1.7, Lignite Combustion. In: Compilation of Air Pollutant Emission Factors, Volume 1: Stationary Point and Area Sources, Fifth Edition, AP-42, Supplement E. U.S.Environmental Protection Agency, Office of Air Quality Planning and Standards. Research Triangle Park, North Carolina. | E | 0 |  |  | 0
676 | 10100318 |  | Point | External Combustion Boilers | Electric Generation | Lignite | Atmospheric Fluidized Bed Combustion - Circulating Bed | 121142 | 121-14-2 | 2,4-Dinitrotoluene | 45 | 99 | 169 | MISCELLANEOUS CONTROL DEVICES | #N/A | 1 | 1 | 2.8e-07 | 2.8e-07 | 0 | Lb | Tons | Lignite | Burned | LigniteTonsBurned |  | 1.7 | ESP or Fabric Filter only & WET LIMESTONE SCRUBBER or SPRAY DRYER w/ESP or Fabric Filter | EPA. September, 1998. Section 1.7, Lignite Combustion. In: Compilation of Air Pollutant Emission Factors, Volume 1: Stationary Point and Area Sources, Fifth Edition, AP-42, Supplement E. U.S.Environmental Protection Agency, Office of Air Quality Planning and Standards. Research Triangle Park, North Carolina. | D | 0 |  |  | 0
677 | 10100318 |  | Point | External Combustion Boilers | Electric Generation | Lignite | Atmospheric Fluidized Bed Combustion - Circulating Bed | 117817 | 117-81-7 | Dioctyl phthalate | 186 | 99 | 169 | MISCELLANEOUS CONTROL DEVICES | #N/A | 1 | 1 | 7.3e-05 | 7.3e-05 | 0 | Lb | Tons | Lignite | Burned | LigniteTonsBurned |  | 1.7 | ESP or Fabric Filter only & WET LIMESTONE SCRUBBER or SPRAY DRYER w/ESP or Fabric Filter | EPA. September, 1998. Section 1.7, Lignite Combustion. In: Compilation of Air Pollutant Emission Factors, Volume 1: Stationary Point and Area Sources, Fifth Edition, AP-42, Supplement E. U.S.Environmental Protection Agency, Office of Air Quality Planning and Standards. Research Triangle Park, North Carolina. | D | 0 |  |  | 0
678 | 10100404 | 1 | Point | External Combustion Boilers | Electric Generation | Residual Oil | Grade 6 Oil: Tangential Firing | PM25-FIL |  | PM2.5, filterable | 340 | 0 | 129 | UNCONTROLLED | #N/A | 1 | 1 | Formula |  | 0 | Lb | 1000 Gallons | Residual Oil | Burned | Residual Oil1000 GallonsBurned | 4.3E0*(1.12*S+0.37) | 1.3 | S=% Sulfur, if the fuel is 1.00% sulfur, then S=1. Factor is derived: 52% of the PM, filterable factor. | EPA. September, 1998. Section 1.3, Fuel Oil Combustion. In: Compilation of Air Pollutant Emission Factors, Volume 1: Stationary Point and Area Sources, Fifth Edition, AP-42, Supplement E. U.S. Environmental Protection Agency, Office of Air Quality Planning and Standards. Research Triangle Park, North Carolina. | C | 0 | 1999-12-01 |  | 0
679 | 10100404 | 1 | Point | External Combustion Boilers | Electric Generation | Residual Oil | Grade 6 Oil: Tangential Firing | PM25-FIL |  | PM2.5, filterable | 340 | 128 | 189 | ELECTROSTATIC PRECIPITATOR | #N/A | 1 | 1 | Formula |  | 0 | Lb | 1000 Gallons | Residual Oil | Burned | Residual Oil1000 GallonsBurned | 2.8E-2*(1.12*S+0.37) | 1.3 | S=% Sulfur, if the fuel is 1.00% sulfur, then S=1. Estimated control efficiency for ESP is 99.2%.; (Factor is derived: 41% of the ESP controlled PM, filterable factor) | EPA. September, 1998. Section 1.3, Fuel Oil Combustion. In: Compilation of Air Pollutant Emission Factors, Volume 1: Stationary Point and Area Sources, Fifth Edition, AP-42, Supplement E. U.S. Environmental Protection Agency, Office of Air Quality Planning and Standards. Research Triangle Park, North Carolina. | E | 0 | 1999-12-01 |  | 0
680 | 10100404 | 1 | Point | External Combustion Boilers | Electric Generation | Residual Oil | Grade 6 Oil: Tangential Firing | PM25-FIL |  | PM2.5, filterable | 340 | 129 | 190 | SCRUBBER | #N/A | 1 | 1 | Formula |  | 0 | Lb | 1000 Gallons | Residual Oil | Burned | Residual Oil1000 GallonsBurned | 4.8E-1*(1.12*S+0.37) | 1.3 | S=% Sulfur, if the fuel is 1.00% sulfur, then S=1. Estimated control efficiency for scrubber is 94%.; | EPA. September, 1998. Section 1.3, Fuel Oil Combustion. In: Compilation of Air Pollutant Emission Factors, Volume 1: Stationary Point and Area Sources, Fifth Edition, AP-42, Supplement E. U.S. Environmental Protection Agency, Office of Air Quality Planning and Standards. Research Triangle Park, North Carolina. | D | 0 | 1999-12-01 |  | 0
681 | 10100404 |  | Point | External Combustion Boilers | Electric Generation | Residual Oil | Grade 6 Oil: Tangential Firing | PM25-PRI |  | PM2.5, primary | 341 | 0 | 129 | UNCONTROLLED | #N/A | 1 | 1 | Formula |  | 0 | Lb | 1000 Gallons | Residual Oil (No. 6) | Burned | Residual Oil (No. 6)1000 GallonsBurned | 4.3A (Factor is derived: 52% of the PM, total factor) | 1.3 | Particulate emission factors for residual oil combustion without emission controls are, on average, a function of fuel oil grade and sulfur content where S is the weight % of sulfur in the oil. For example , if the fuel is 1.00% sulfur, then S=1. For Number 6 Oil: A=1.12(S)+0.37. For Number 5 Oil: A=1.2. For Number 4 Oil: A=0.84. | EPA. September, 1998. Section 1.3, Fuel Oil Combustion. In: Compilation of Air Pollutant Emission Factors, Volume 1: Stationary Point and Area Sources, Fifth Edition, AP-42, Supplement E. U.S. Environmental Protection Agency, Office of Air Quality Planning and Standards. Research Triangle Park, North Carolina. | C | 0 | 1998-09-01 | 1999-12-01 | 0
682 | 10100404 | 1 | Point | External Combustion Boilers | Electric Generation | Residual Oil | Grade 6 Oil: Tangential Firing | PM25-PRI |  | PM2.5, primary | 341 | 0 | 129 | UNCONTROLLED | #N/A | 1 | 1 | Formula |  | 0 | Lb | 1000 Gallons | Residual Oil | Burned | Residual Oil1000 GallonsBurned | (4.3E0*(1.12*S+0.37))+(1.500E0) |  | Sum of PM25-FIL and PM-CON emission factors | This emission factor was derived from other particulate matter emission factors. See Notes. | D | 0 | 2004-02-01 |  | 0
683 | 10100404 |  | Point | External Combustion Boilers | Electric Generation | Residual Oil | Grade 6 Oil: Tangential Firing | PM25-PRI |  | PM2.5, primary | 341 | 128 | 189 | ELECTROSTATIC PRECIPITATOR | #N/A | 1 | 1 | Formula |  | 0 | Lb | 1000 Gallons | Residual Oil (No. 6) | Burned | Residual Oil (No. 6)1000 GallonsBurned | 0.028A (Factor is derived: 41% of the ESP controlled PM, total factor) | 1.3 | Particulate emission factors for residual oil combustion without emission controls are, on average, a function of fuel oil grade and sulfur content where S is the weight % of sulfur in the oil. For example , if the fuel is 1.00% sulfur, then S=1. For Number 6 Oil: A=1.12(S)+0.37. For Number 5 Oil: A=1.2. For Number 4 Oil: A=0.84. Estimated control efficiency for ESP is 99.2%. | EPA. September, 1998. Section 1.3, Fuel Oil Combustion. In: Compilation of Air Pollutant Emission Factors, Volume 1: Stationary Point and Area Sources, Fifth Edition, AP-42, Supplement E. U.S. Environmental Protection Agency, Office of Air Quality Planning and Standards. Research Triangle Park, North Carolina. | E | 0 | 1998-09-01 | 1999-12-01 | 0
684 | 10100404 | 1 | Point | External Combustion Boilers | Electric Generation | Residual Oil | Grade 6 Oil: Tangential Firing | PM25-PRI |  | PM2.5, primary | 341 | 128 | 189 | ELECTROSTATIC PRECIPITATOR | #N/A | 1 | 1 | Formula |  | 0 | Lb | 1000 Gallons | Residual Oil | Burned | Residual Oil1000 GallonsBurned | (2.8E-2*(1.12*S+0.37))+(1.5) |  | Sum of PM25-FIL and PM-CON emission factors | This emission factor was derived from other particulate matter emission factors. See Notes. | E | 0 | 2004-02-01 |  | 0
685 | 10100404 |  | Point | External Combustion Boilers | Electric Generation | Residual Oil | Grade 6 Oil: Tangential Firing | PM25-PRI |  | PM2.5, primary | 341 | 129 | 190 | SCRUBBER | #N/A | 1 | 1 | Formula |  | 0 | Lb | 1000 Gallons | Residual Oil (No. 6) | Burned | Residual Oil (No. 6)1000 GallonsBurned | 0.48A (Factor is derived: 97% of the scrubber controlled PM, total factor) | 1.3 | Particulate emission factors for residual oil combustion without emission controls are, on average, a function of fuel oil grade and sulfur content where S is the weight % of sulfur in the oil. For example , if the fuel is 1.00% sulfur, then S=1. For Number 6 Oil: A=1.12(S)+0.37. For Number 5 Oil: A=1.2. For Number 4 Oil: A=0.84. Estimated control efficiency for scrubber is 94%. | EPA. September, 1998. Section 1.3, Fuel Oil Combustion. In: Compilation of Air Pollutant Emission Factors, Volume 1: Stationary Point and Area Sources, Fifth Edition, AP-42, Supplement E. U.S. Environmental Protection Agency, Office of Air Quality Planning and Standards. Research Triangle Park, North Carolina. | D | 0 | 1998-09-01 | 1999-12-01 | 0
686 | 10100404 | 1 | Point | External Combustion Boilers | Electric Generation | Residual Oil | Grade 6 Oil: Tangential Firing | PM25-PRI |  | PM2.5, primary | 341 | 129 | 190 | SCRUBBER | #N/A | 1 | 1 | Formula |  | 0 | Lb | 1000 Gallons | Residual Oil | Burned | Residual Oil1000 GallonsBurned | (4.8E-1*(1.12*S+0.37))+(1.5) |  | Sum of PM25-FIL and PM-CON emission factors | This emission factor was derived from other particulate matter emission factors. See Notes. | D | 0 | 2004-02-01 |  | 0
687 | 10100404 |  | Point | External Combustion Boilers | Electric Generation | Residual Oil | Grade 6 Oil: Tangential Firing | 246 |  | Polycyclic organic matter (POM) | 348 | 121 | 183 | MULTIPLE CYCLONES | #N/A | 1 | 1 | 5.79e-06 | 5.79e-06 | 0 | Lb | Million Btus | Heat | Input | HeatMillion BtusInput |  |  | Represents both gaseous and particulate POM. Lack of Supporting Documentation. | EPA. May 1988. In: Locating and Estimating Air Emissions from Sources of Polycyclic Organic Matter (POM). EPA-450/4-84-007p. U.S. Environmental Protection Agency. Research Triangle Park, North Carolina. | U | 0 |  |  | 0
688 | 10100404 |  | Point | External Combustion Boilers | Electric Generation | Residual Oil | Grade 6 Oil: Tangential Firing | 129000 | 129-00-0 | Pyrene | 360 | 0 | 129 | UNCONTROLLED | #N/A | 1 | 1 | 4.25e-06 | 4.25e-06 | 0 | Lb | 1000 Gallons | Residual Oil (No. 6) | Burned | Residual Oil (No. 6)1000 GallonsBurned |  | 1.3 |  | EPA. September, 1998. Section 1.3, Fuel Oil Combustion. In: Compilation of Air Pollutant Emission Factors, Volume 1: Stationary Point and Area Sources, Fifth Edition, AP-42, Supplement E. U.S. Environmental Protection Agency, Office of Air Quality Planning and Standards. Research Triangle Park, North Carolina. | C | 0 |  |  | 0
689 | 10100406 |  | Point | External Combustion Boilers | Electric Generation | Residual Oil | Grade 5 Oil: Tangential Firing | PM10-FIL |  | PM10, filterable | 338 | 0 | 129 | UNCONTROLLED | #N/A | 1 | 1 | 7.1 | 7.1 | 0 | Lb | 1000 Gallons | Residual Oil (No. 5) | Burned | Residual Oil (No. 5)1000 GallonsBurned |  | 1.3 |  | EPA. 1995. Section 1.3, Fuel Oil Combustion. In: Compilation of Air Pollutant Emission Factors, Volume 1: Stationary Point and Area Sources, Fifth Edition, AP-42. U.S. Environmental Protection Agency, Office of Air Quality Planning and Standards. Research Triangle Park, North Carolina. | C | 0 |  | 1998-09-01 | 0
690 | 10100406 | 1 | Point | External Combustion Boilers | Electric Generation | Residual Oil | Grade 5 Oil: Tangential Firing | PM10-FIL |  | PM10, filterable | 338 | 0 | 129 | UNCONTROLLED | #N/A | 1 | 1 | Formula |  | 0 | Lb | 1000 Gallons | Residual Oil | Burned | Residual Oil1000 GallonsBurned | 5.9E0*A | 1.3 | Particulate emission factors for residual oil combustion without emission controls are, on average, a function of fuel oil grade and sulfur content where S is the weight % of sulfur in the oil. For example , if the fuel is 1.00% sulfur, then S=1. For Number 6 Oil: A=1.12(S)+0.37. For Number 5 Oil: A=1.2. For Number 4 Oil: A=0.84.; (Factor is derived: 71% of the PM, filterable factor) | EPA. September, 1998. Section 1.3, Fuel Oil Combustion. In: Compilation of Air Pollutant Emission Factors, Volume 1: Stationary Point and Area Sources, Fifth Edition, AP-42, Supplement E. U.S. Environmental Protection Agency, Office of Air Quality Planning and Standards. Research Triangle Park, North Carolina. | C | 0 | 1999-12-01 |  | 0
691 | 10100406 |  | Point | External Combustion Boilers | Electric Generation | Residual Oil | Grade 5 Oil: Tangential Firing | PM10-FIL |  | PM10, filterable | 338 | 128 | 189 | ELECTROSTATIC PRECIPITATOR | #N/A | 1 | 1 | 0.05 | 0.05 | 0 | Lb | 1000 Gallons | Residual Oil (No. 5) | Burned | Residual Oil (No. 5)1000 GallonsBurned |  | 1.3 | based on control efficiency of 99.2% on PM filterable factor and 63% of ESP controlled PM is less than 10 microns, per table 1.3-5 of 1/95 AP-42. | EPA. 1995. Section 1.3, Fuel Oil Combustion. In: Compilation of Air Pollutant Emission Factors, Volume 1: Stationary Point and Area Sources, Fifth Edition, AP-42. U.S. Environmental Protection Agency, Office of Air Quality Planning and Standards. Research Triangle Park, North Carolina. | E | 0 |  | 1998-09-01 | 0
692 | 10100406 | 1 | Point | External Combustion Boilers | Electric Generation | Residual Oil | Grade 5 Oil: Tangential Firing | PM10-FIL |  | PM10, filterable | 338 | 128 | 189 | ELECTROSTATIC PRECIPITATOR | #N/A | 1 | 1 | Formula |  | 0 | Lb | 1000 Gallons | Residual Oil | Burned | Residual Oil1000 GallonsBurned | 4.2E-2*A | 1.3 | Particulate emission factors for residual oil combustion without emission controls are, on average, a function of fuel oil grade and sulfur content where S is the weight % of sulfur in the oil. For example , if the fuel is 1.00% sulfur, then S=1. For Number 6 Oil: A=1.12(S)+0.37. For Number 5 Oil: A=1.2. For Number 4 Oil: A=0.84. Estimated control efficiency for ESP is 99.2%.; (Factor is derived: 63% of the ESP controlled PM, filterable factor) | EPA. September, 1998. Section 1.3, Fuel Oil Combustion. In: Compilation of Air Pollutant Emission Factors, Volume 1: Stationary Point and Area Sources, Fifth Edition, AP-42, Supplement E. U.S. Environmental Protection Agency, Office of Air Quality Planning and Standards. Research Triangle Park, North Carolina. | E | 0 | 1999-12-01 |  | 0
693 | 10100406 |  | Point | External Combustion Boilers | Electric Generation | Residual Oil | Grade 5 Oil: Tangential Firing | PM10-FIL |  | PM10, filterable | 338 | 129 | 190 | SCRUBBER | #N/A | 1 | 1 | 0.6 | 0.6 | 0 | Lb | 1000 Gallons | Residual Oil (No. 5) | Burned | Residual Oil (No. 5)1000 GallonsBurned |  | 1.3 | based on control efficiency of 94% on PM filterable factor and 100% of scrubber controlled PM is less than 10 microns, per table 1.3-5 of 1/95 AP-42. | EPA. 1995. Section 1.3, Fuel Oil Combustion. In: Compilation of Air Pollutant Emission Factors, Volume 1: Stationary Point and Area Sources, Fifth Edition, AP-42. U.S. Environmental Protection Agency, Office of Air Quality Planning and Standards. Research Triangle Park, North Carolina. | D | 0 |  | 1998-09-01 | 0
694 | 10100406 | 1 | Point | External Combustion Boilers | Electric Generation | Residual Oil | Grade 5 Oil: Tangential Firing | PM10-FIL |  | PM10, filterable | 338 | 129 | 190 | SCRUBBER | #N/A | 1 | 1 | Formula |  | 0 | Lb | 1000 Gallons | Residual Oil | Burned | Residual Oil1000 GallonsBurned | 5E-1*A | 1.3 | Particulate emission factors for residual oil combustion without emission controls are, on average, a function of fuel oil grade and sulfur content where S is the weight % of sulfur in the oil. For example , if the fuel is 1.00% sulfur, then S=1. For Number 6 Oil: A=1.12(S)+0.37. For Number 5 Oil: A=1.2. For Number 4 Oil: A=0.84. Estimated control efficiency for scrubber is 94%.; (Factor is derived: 100% of the scrubber controlled PM, filterable factor) | EPA. September, 1998. Section 1.3, Fuel Oil Combustion. In: Compilation of Air Pollutant Emission Factors, Volume 1: Stationary Point and Area Sources, Fifth Edition, AP-42, Supplement E. U.S. Environmental Protection Agency, Office of Air Quality Planning and Standards. Research Triangle Park, North Carolina. | D | 0 | 1999-12-01 |  | 0
695 | 10100406 |  | Point | External Combustion Boilers | Electric Generation | Residual Oil | Grade 5 Oil: Tangential Firing | PM10-PRI |  | PM10, primary | 339 | 0 | 129 | UNCONTROLLED | #N/A | 1 | 1 | Formula |  | 0 | Lb | 1000 Gallons | Residual Oil (No. 5) | Burned | Residual Oil (No. 5)1000 GallonsBurned | 5.9A (Factor is derived: 71% of the PM, total factor) | 1.3 | Particulate emission factors for residual oil combustion without emission controls are, on average, a function of fuel oil grade and sulfur content where S is the weight % of sulfur in the oil. For example , if the fuel is 1.00% sulfur, then S=1. For Number 6 Oil: A=1.12(S)+0.37. For Number 5 Oil: A=1.2. For Number 4 Oil: A=0.84. | EPA. September, 1998. Section 1.3, Fuel Oil Combustion. In: Compilation of Air Pollutant Emission Factors, Volume 1: Stationary Point and Area Sources, Fifth Edition, AP-42, Supplement E. U.S. Environmental Protection Agency, Office of Air Quality Planning and Standards. Research Triangle Park, North Carolina. | C | 0 | 1998-09-01 | 1999-12-01 | 0
696 | 10100406 | 1 | Point | External Combustion Boilers | Electric Generation | Residual Oil | Grade 5 Oil: Tangential Firing | PM10-PRI |  | PM10, primary | 339 | 0 | 129 | UNCONTROLLED | #N/A | 1 | 1 | Formula |  | 0 | Lb | 1000 Gallons | Residual Oil | Burned | Residual Oil1000 GallonsBurned | (5.9E0*A)+(1.50E0) |  | Sum of PM10-FIL and PM-CON emission factors | This emission factor was derived from other particulate matter emission factors. See Notes. | D | 0 | 2004-02-01 |  | 0
697 | 10100406 |  | Point | External Combustion Boilers | Electric Generation | Residual Oil | Grade 5 Oil: Tangential Firing | PM10-PRI |  | PM10, primary | 339 | 128 | 189 | ELECTROSTATIC PRECIPITATOR | #N/A | 1 | 1 | Formula |  | 0 | Lb | 1000 Gallons | Residual Oil (No. 5) | Burned | Residual Oil (No. 5)1000 GallonsBurned | 0.042A (Factor is derived: 63% of the ESP controlled PM, total factor) | 1.3 | Particulate emission factors for residual oil combustion without emission controls are, on average, a function of fuel oil grade and sulfur content where S is the weight % of sulfur in the oil. For example , if the fuel is 1.00% sulfur, then S=1. For Number 6 Oil: A=1.12(S)+0.37. For Number 5 Oil: A=1.2. For Number 4 Oil: A=0.84. Estimated control efficiency for ESP is 99.2%. | EPA. September, 1998. Section 1.3, Fuel Oil Combustion. In: Compilation of Air Pollutant Emission Factors, Volume 1: Stationary Point and Area Sources, Fifth Edition, AP-42, Supplement E. U.S. Environmental Protection Agency, Office of Air Quality Planning and Standards. Research Triangle Park, North Carolina. | E | 0 | 1998-09-01 | 1999-12-01 | 0
698 | 10100406 | 1 | Point | External Combustion Boilers | Electric Generation | Residual Oil | Grade 5 Oil: Tangential Firing | PM10-PRI |  | PM10, primary | 339 | 128 | 189 | ELECTROSTATIC PRECIPITATOR | #N/A | 1 | 1 | Formula |  | 0 | Lb | 1000 Gallons | Residual Oil | Burned | Residual Oil1000 GallonsBurned | (4.2E-2*A)+(1.50E0) |  | Sum of PM10-FIL and PM-CON emission factors | This emission factor was derived from other particulate matter emission factors. See Notes. | E | 0 | 2004-02-01 |  | 0
699 | 10100406 |  | Point | External Combustion Boilers | Electric Generation | Residual Oil | Grade 5 Oil: Tangential Firing | PM10-PRI |  | PM10, primary | 339 | 129 | 190 | SCRUBBER | #N/A | 1 | 1 | Formula |  | 0 | Lb | 1000 Gallons | Residual Oil (No. 5) | Burned | Residual Oil (No. 5)1000 GallonsBurned | 0.5A (Factor is derived: 100% of the scrubber controlled PM, total factor) | 1.3 | Particulate emission factors for residual oil combustion without emission controls are, on average, a function of fuel oil grade and sulfur content where S is the weight % of sulfur in the oil. For example , if the fuel is 1.00% sulfur, then S=1. For Number 6 Oil: A=1.12(S)+0.37. For Number 5 Oil: A=1.2. For Number 4 Oil: A=0.84. Estimated control efficiency for scrubber is 94%. | EPA. September, 1998. Section 1.3, Fuel Oil Combustion. In: Compilation of Air Pollutant Emission Factors, Volume 1: Stationary Point and Area Sources, Fifth Edition, AP-42, Supplement E. U.S. Environmental Protection Agency, Office of Air Quality Planning and Standards. Research Triangle Park, North Carolina. | D | 0 | 1998-09-01 | 1999-12-01 | 0
700 | 10100902 |  | Point | External Combustion Boilers | Electric Generation | Wood/Bark Waste | Wood/Bark Fired Boiler | PM10-FIL |  | PM10, filterable | 338 | 76 | 164 | MULTIPLE CYCLONE W/O FLY ASH REINJECTION | #N/A | 1 | 1 | 1.72 | 1.72 | 0 | Lb | Tons | Wood/Bark | Burned | Wood/BarkTonsBurned |  | 1.6 | Emission factors are based on wet, as-fired wood waste with average properties of 50 weight percent moisture and 2,500 kcal/kg (4,500 Btu/lb) higher heating value. | EPA. 1995. Section 1.6, Wood Waste Combustion in Boilers. In: Compilation of Air Pollutant Emission Factors, Volume 1: Stationary Point and Area Sources, Fifth Edition, AP-42. U.S. Environmental Protection Agency, Office of Air Quality Planning and Standards. Research Triangle Park, North Carolina. | E | 0 |  | 1998-02-01 | 0
701 | 10100902 |  | Point | External Combustion Boilers | Electric Generation | Wood/Bark Waste | Wood/Bark Fired Boiler | PM10-FIL |  | PM10, filterable | 338 | 76 | 164 | MULTIPLE CYCLONE W/O FLY ASH REINJECTION | #N/A | 1 | 1 | 1.7 | 1.7 | 0 | Lb | Tons | Wood/Bark | Burned | Wood/BarkTonsBurned |  | 1.6 | Emission factors are based on wet, as-fired wood waste with average properties of 50 weight percent moisture and 2,500 kcal/kg (4,500 Btu/lb) higher heating value. | EPA. February, 1999. Section 1.6, Wood Waste Combustion In Boilers. In: Compilation of Air Pollutant Emission Factors, Volume 1: Stationary Point and Area Sources, Fifth Edition, AP-42, Supplement E. U.S. Environmental Protection Agency, Office of Air Quality Planning and Standards. Research Triangle Park, North Carolina. | E | 0 | 1999-12-01 | 2003-09-01 | 0
702 | 10100902 |  | Point | External Combustion Boilers | Electric Generation | Wood/Bark Waste | Wood/Bark Fired Boiler | PM10-FIL |  | PM10, filterable | 338 | 77 | 165 | MULTIPLE CYCLONE W/ FLY ASH REINJECTION | #N/A | 1 | 1 | 5.46 | 5.46 | 0 | Lb | Tons | Wood/Bark | Burned | Wood/BarkTonsBurned |  | 1.6 | Emission factors are based on wet, as-fired wood waste with average properties of 50 weight percent moisture and 2,500 kcal/kg (4,500 Btu/lb) higher heating value. | EPA. 1995. Section 1.6, Wood Waste Combustion in Boilers. In: Compilation of Air Pollutant Emission Factors, Volume 1: Stationary Point and Area Sources, Fifth Edition, AP-42. U.S. Environmental Protection Agency, Office of Air Quality Planning and Standards. Research Triangle Park, North Carolina. | E | 0 |  | 1998-02-01 | 0
703 | 10100902 |  | Point | External Combustion Boilers | Electric Generation | Wood/Bark Waste | Wood/Bark Fired Boiler | PM10-FIL |  | PM10, filterable | 338 | 77 | 165 | MULTIPLE CYCLONE W/ FLY ASH REINJECTION | #N/A | 1 | 1 | 5.5 | 5.5 | 0 | Lb | Tons | Wood/Bark | Burned | Wood/BarkTonsBurned |  | 1.6 | Emission factors are based on wet, as-fired wood waste with average properties of 50 weight percent moisture and 2,500 kcal/kg (4,500 Btu/lb) higher heating value. | EPA. February, 1999. Section 1.6, Wood Waste Combustion In Boilers. In: Compilation of Air Pollutant Emission Factors, Volume 1: Stationary Point and Area Sources, Fifth Edition, AP-42, Supplement E. U.S. Environmental Protection Agency, Office of Air Quality Planning and Standards. Research Triangle Park, North Carolina. | E | 0 | 1999-12-01 | 2003-09-01 | 0
704 | 10100902 |  | Point | External Combustion Boilers | Electric Generation | Wood/Bark Waste | Wood/Bark Fired Boiler | PM10-FIL |  | PM10, filterable | 338 | 99 | 169 | MISCELLANEOUS CONTROL DEVICES | #N/A | 1 | 1 | 0.236 | 0.236 | 0 | Lb | Tons | Wood/Bark | Burned | Wood/BarkTonsBurned |  | 1.6 | From data on spreader stokers with flyash reinjection. Control is DEGF. EF is based on wet, as-fired wood waste with average properties of 50 weight % moisture and 2500 kcal/kg (4500 Btu/lb) higher heating value. | EPA. 1995. Section 1.6, Wood Waste Combustion in Boilers. In: Compilation of Air Pollutant Emission Factors, Volume 1: Stationary Point and Area Sources, Fifth Edition, AP-42. U.S. Environmental Protection Agency, Office of Air Quality Planning and Standards. Research Triangle Park, North Carolina. | E | 0 |  | 1998-02-01 | 0
705 | 10100902 |  | Point | External Combustion Boilers | Electric Generation | Wood/Bark Waste | Wood/Bark Fired Boiler | PM10-FIL |  | PM10, filterable | 338 | 99 | 169 | MISCELLANEOUS CONTROL DEVICES | #N/A | 1 | 1 | 0.236 | 0.236 | 0 | Lb | Tons | Wood/Bark | Burned | Wood/BarkTonsBurned |  | 1.6 | Emission factors are based on wet, as-fired wood waste with average properties of 50 weight percent moisture and 2,500 kcal/kg (4,500 Btu/lb) higher heating value. | EPA. February, 1999. Section 1.6, Wood Waste Combustion In Boilers. In: Compilation of Air Pollutant Emission Factors, Volume 1: Stationary Point and Area Sources, Fifth Edition, AP-42, Supplement E. U.S. Environmental Protection Agency, Office of Air Quality Planning and Standards. Research Triangle Park, North Carolina. | E | 0 | 1999-12-01 | 2003-09-01 | 0
706 | 10100902 |  | Point | External Combustion Boilers | Electric Generation | Wood/Bark Waste | Wood/Bark Fired Boiler | PM10-FIL |  | PM10, filterable | 338 | 141 | 200 | WET SCRUBBER | #N/A | 1 | 1 | 0.432 | 0.432 | 0 | Lb | Tons | Wood/Bark | Burned | Wood/BarkTonsBurned |  | 1.6 | Emission factors are based on wet, as-fired wood waste with average properties of 50 weight percent moisture and 2,500 kcal/kg (4,500 Btu/lb) higher heating value. | EPA. 1995. Section 1.6, Wood Waste Combustion in Boilers. In: Compilation of Air Pollutant Emission Factors, Volume 1: Stationary Point and Area Sources, Fifth Edition, AP-42. U.S. Environmental Protection Agency, Office of Air Quality Planning and Standards. Research Triangle Park, North Carolina. | E | 0 |  | 1998-02-01 | 0
707 | 10100902 |  | Point | External Combustion Boilers | Electric Generation | Wood/Bark Waste | Wood/Bark Fired Boiler | PM10-FIL |  | PM10, filterable | 338 | 141 | 200 | WET SCRUBBER | #N/A | 1 | 1 | 0.47 | 0.47 | 0 | Lb | Tons | Wood/Bark | Burned | Wood/BarkTonsBurned |  | 1.6 | Emission factors are based on wet, as-fired wood waste with average properties of 50 weight percent moisture and 2,500 kcal/kg (4,500 Btu/lb) higher heating value. | EPA. February, 1999. Section 1.6, Wood Waste Combustion In Boilers. In: Compilation of Air Pollutant Emission Factors, Volume 1: Stationary Point and Area Sources, Fifth Edition, AP-42, Supplement E. U.S. Environmental Protection Agency, Office of Air Quality Planning and Standards. Research Triangle Park, North Carolina. | E | 0 | 1999-12-01 | 2003-09-01 | 0
708 | 10100902 |  | Point | External Combustion Boilers | Electric Generation | Wood/Bark Waste | Wood/Bark Fired Boiler | PM10-FIL |  | PM10, filterable | 338 | 141 | 200 | WET SCRUBBER | #N/A | 1 | 1 | 0.065 | 0.065 | 0 | Lb | Million Btus | Heat | Input | HeatMillion BtusInput |  | 1.6 | To convert the emission factor from Lb/MMBtu to Lb/ton, multiply the emission factor by (HHV * 2000) where ""HHV"" is the higher heating value of the fuel (MMBtu/lb). | EPA. September, 2003. Section 1.6, Wood Residue Combustion In Boilers. In: Compilation of Air Pollutant Emission Factors, Volume 1: Stationary Point and Area Sources, Fifth Edition, AP-42. U.S. Environmental Protection Agency, Office of Air Quality Planning and Standards. Research Triangle Park, North Carolina. | D | 0 | 2003-09-01 |  | 0
709 | 10100902 |  | Point | External Combustion Boilers | Electric Generation | Wood/Bark Waste | Wood/Bark Fired Boiler | PM10-FIL |  | PM10, filterable | 338 | 150 | 207 | MECHANICAL COLLECTOR | #N/A | 1 | 1 | 0.32 | 0.32 | 0 | Lb | Million Btus | Heat | Input | HeatMillion BtusInput |  | 1.6 | To convert the emission factor from Lb/MMBtu to Lb/ton, multiply the emission factor by (HHV * 2000) where ""HHV"" is the higher heating value of the fuel (MMBtu/lb). | EPA. September, 2003. Section 1.6, Wood Residue Combustion In Boilers. In: Compilation of Air Pollutant Emission Factors, Volume 1: Stationary Point and Area Sources, Fifth Edition, AP-42. U.S. Environmental Protection Agency, Office of Air Quality Planning and Standards. Research Triangle Park, North Carolina. | D | 0 | 2003-09-01 |  | 0
710 | 10100902 |  | Point | External Combustion Boilers | Electric Generation | Wood/Bark Waste | Wood/Bark Fired Boiler | PM10-PRI |  | PM10, primary | 339 | 0 | 129 | UNCONTROLLED | #N/A | 1 | 1 | 6.48 | 6.48 | 0 | Lb | Tons | Wood/Bark | Burned | Wood/BarkTonsBurned |  | 1.6 | Emission factors are based on wet, as-fired wood waste with average properties of 50 weight% moisture and 4500 Btu/lb higher heating value. PM particle size expressed as aerodynamic equivalent diameter. From data on underfeed stokers. May also be used as size distribution for wood-fired boilers. | EPA. February, 1999. Section 1.6, Wood Waste Combustion In Boilers. In: Compilation of Air Pollutant Emission Factors, Volume 1: Stationary Point and Area Sources, Fifth Edition, AP-42, Supplement E. U.S. Environmental Protection Agency, Office of Air Quality Planning and Standards. Research Triangle Park, North Carolina. | E | 0 | 1998-02-01 | 1999-12-01 | 0 | Derived value factor.
711 | 10100212 |  | Point | External Combustion Boilers | Electric Generation | Bituminous/Subbituminous Coal | Pulverized Coal: Dry Bottom (Tangential) (Bituminous Coal) | NOX |  | Nitrogen oxides (NOx) | 303 | 0 | 129 | UNCONTROLLED | #N/A | 1 | 1 | 15 | 15 | 0 | Lb | Tons | Bituminous Coal | Burned | Bituminous CoalTonsBurned |  | 1.1 | Expressed as NO2. | EPA. September, 1998. Section 1.1, Bituminous and Subbituminous Coal Combustion. In: Compilation of Air Pollutant Emission Factors, Volume 1: Stationary Point and Area Sources, Fifth Edition, AP-42, Supplement E. U.S. Environmental Protection Agency, Office of Air Quality Planning and Standards. Research Triangle Park, North Carolina. | A | 0 | 1998-09-01 |  | 2 | Factor is for Pre-NSPS boilers.
712 | 10100212 |  | Point | External Combustion Boilers | Electric Generation | Bituminous/Subbituminous Coal | Pulverized Coal: Dry Bottom (Tangential) (Bituminous Coal) | NOX |  | Nitrogen oxides (NOx) | 303 | 0 | 129 | UNCONTROLLED | #N/A | 1 | 1 | 10 | 10 | 0 | Lb | Tons | Bituminous Coal | Burned | Bituminous CoalTonsBurned |  | 1.1 | Expressed as NO2. | EPA. September, 1998. Section 1.1, Bituminous and Subbituminous Coal Combustion. In: Compilation of Air Pollutant Emission Factors, Volume 1: Stationary Point and Area Sources, Fifth Edition, AP-42, Supplement E. U.S. Environmental Protection Agency, Office of Air Quality Planning and Standards. Research Triangle Park, North Carolina. | A | 0 | 1998-09-01 |  | 2 | Factor is for Post-NSPS boilers.
713 | 10100212 |  | Point | External Combustion Boilers | Electric Generation | Bituminous/Subbituminous Coal | Pulverized Coal: Dry Bottom (Tangential) (Bituminous Coal) | NOX |  | Nitrogen oxides (NOx) | 303 | 205 | 220 | LOW NOX BURNERS | #N/A | 1 | 1 | 9.7 | 9.7 | 0 | Lb | Tons | Bituminous Coal | Burned | Bituminous CoalTonsBurned |  | 1.1 | Expressed as NO2. | EPA. September, 1998. Section 1.1, Bituminous and Subbituminous Coal Combustion. In: Compilation of Air Pollutant Emission Factors, Volume 1: Stationary Point and Area Sources, Fifth Edition, AP-42, Supplement E. U.S. Environmental Protection Agency, Office of Air Quality Planning and Standards. Research Triangle Park, North Carolina. | A | 0 | 1998-09-01 |  | 0
714 | 10100212 |  | Point | External Combustion Boilers | Electric Generation | Bituminous/Subbituminous Coal | Pulverized Coal: Dry Bottom (Tangential) (Bituminous Coal) |  | 10024-97-2 | Nitrous oxide | 304 | 0 | 129 | UNCONTROLLED | #N/A | 1 | 1 | 0.03 | 0.03 | 0 | Lb | Tons | Bituminous Coal | Burned | Bituminous CoalTonsBurned |  | 1.1 |  | EPA. 1995. Section 1.1, Bituminous and Subbituminous Coal Combustion. In: Compilation of Air Pollutant Emission Factors, Volume 1: Stationary Point and Area Sources, Fifth Edition, AP-42. U.S. Environmental Protection Agency, Office of Air Quality Planning and Standards. Research Triangle Park, North Carolina. | D | 0 |  | 1998-09-01 | 0
715 | 10100212 |  | Point | External Combustion Boilers | Electric Generation | Bituminous/Subbituminous Coal | Pulverized Coal: Dry Bottom (Tangential) (Bituminous Coal) |  | 10024-97-2 | Nitrous oxide | 304 | 0 | 129 | UNCONTROLLED | #N/A | 1 | 1 | 0.08 | 0.08 | 0 | Lb | Tons | Bituminous Coal | Burned | Bituminous CoalTonsBurned |  | 1.1 |  | EPA. September, 1998. Section 1.1, Bituminous and Subbituminous Coal Combustion. In: Compilation of Air Pollutant Emission Factors, Volume 1: Stationary Point and Area Sources, Fifth Edition, AP-42, Supplement E. U.S. Environmental Protection Agency, Office of Air Quality Planning and Standards. Research Triangle Park, North Carolina. | B | 0 | 1998-09-01 |  | 0
716 | 10100212 |  | Point | External Combustion Boilers | Electric Generation | Bituminous/Subbituminous Coal | Pulverized Coal: Dry Bottom (Tangential) (Bituminous Coal) | 127184 | 127-18-4 | Perchloroethylene | 323 | 99 | 169 | MISCELLANEOUS CONTROL DEVICES | #N/A | 1 | 1 | 4.3e-05 | 4.3e-05 | 0 | Lb | Tons | Bituminous Coal | Burned | Bituminous CoalTonsBurned |  | 1.1 | ESP or FABRIC FILTER only & WET LIMESTONE SCRUBBER or SPRAY DRYER w/ESP or FABRIC FILTER | EPA. September, 1998. Section 1.1, Bituminous and Subbituminous Coal Combustion. In: Compilation of Air Pollutant Emission Factors, Volume 1: Stationary Point and Area Sources, Fifth Edition, AP-42, Supplement E. U.S. Environmental Protection Agency, Office of Air Quality Planning and Standards. Research Triangle Park, North Carolina. | D | 0 |  |  | 0
717 | 10100212 |  | Point | External Combustion Boilers | Electric Generation | Bituminous/Subbituminous Coal | Pulverized Coal: Dry Bottom (Tangential) (Bituminous Coal) | 85018 | 85-01-8 | Phenanthrene | 325 | 99 | 169 | MISCELLANEOUS CONTROL DEVICES | #N/A | 1 | 1 | 2.7e-06 | 2.7e-06 | 0 | Lb | Tons | Bituminous Coal | Burned | Bituminous CoalTonsBurned |  | 1.1 | ESP or FABRIC FILTER only & WET LIMESTONE SCRUBBER or SPRAY DRYER w/ESP or FABRIC FILTER | EPA. September, 1998. Section 1.1, Bituminous and Subbituminous Coal Combustion. In: Compilation of Air Pollutant Emission Factors, Volume 1: Stationary Point and Area Sources, Fifth Edition, AP-42, Supplement E. U.S. Environmental Protection Agency, Office of Air Quality Planning and Standards. Research Triangle Park, North Carolina. | B | 0 |  |  | 0
718 | 10100212 |  | Point | External Combustion Boilers | Electric Generation | Bituminous/Subbituminous Coal | Pulverized Coal: Dry Bottom (Tangential) (Bituminous Coal) | 108952 | 108-95-2 | Phenol | 326 | 99 | 169 | MISCELLANEOUS CONTROL DEVICES | #N/A | 1 | 1 | 1.6e-05 | 1.6e-05 | 0 | Lb | Tons | Bituminous Coal | Burned | Bituminous CoalTonsBurned |  | 1.1 | ESP or FABRIC FILTER only & WET LIMESTONE SCRUBBER or SPRAY DRYER w/ESP or FABRIC FILTER | EPA. September, 1998. Section 1.1, Bituminous and Subbituminous Coal Combustion. In: Compilation of Air Pollutant Emission Factors, Volume 1: Stationary Point and Area Sources, Fifth Edition, AP-42, Supplement E. U.S. Environmental Protection Agency, Office of Air Quality Planning and Standards. Research Triangle Park, North Carolina. | D | 0 |  |  | 0
719 | 10100212 | 1 | Point | External Combustion Boilers | Electric Generation | Bituminous/Subbituminous Coal | Pulverized Coal: Dry Bottom (Tangential) (Bituminous Coal) | PM-CON |  | PM, condensable | 330 | 0 | 129 | UNCONTROLLED | #N/A | 1 | 1 | Formula |  | 0 | Lb | Tons | Bituminous Coal | Burned | Bituminous CoalTonsBurned | (1E-1*S-3E-2)*26 | 1.1 | Factor is for pulverized coal-fired boilers with all PM controls (without flue gas desulfurization controls). Factors should be multiplied by fuel rate on a heat input basis (MMBtu), as fired. To convert to lb/ton of bituminous coal, multiply by 26 MMBtu/ton. To convert to lb/ton of subbituminous coal, multiply by 20 MMBtu/ton. 80% of the condensable PM is inorganic; 20% of the condensable PM is organic. | EPA. September, 1998. Section 1.1, Bituminous and Subbituminous Coal Combustion. In: Compilation of Air Pollutant Emission Factors, Volume 1: Stationary Point and Area Sources, Fifth Edition, AP-42, Supplement E. U.S. Environmental Protection Agency, Office of Air Quality Planning and Standards. Research Triangle Park, North Carolina. | B | 0 | 2004-02-01 |  | 0
720 | 10100212 | 1 | Point | External Combustion Boilers | Electric Generation | Bituminous/Subbituminous Coal | Pulverized Coal: Dry Bottom (Tangential) (Bituminous Coal) | PM-CON |  | PM, condensable | 330 | 99 | 169 | MISCELLANEOUS CONTROL DEVICES | #N/A | 1 | 1 | Formula |  | 0 | Lb | Million Btus | Heat | Input | HeatMillion BtusInput | 1E-1*S-3E-2 | 1.1 | Factor is for pulverized coal-fired boilers with all PM controls (without flue gas desulfurization controls). Factors should be multiplied by fuel rate on a heat input basis (MMBtu), as fired. To convert to lb/ton os subbituminous coal, multiply by 20 MMBtu/ton. To convert to lb/ton of bituminous coal, multiply by 26 MMBtu/ton. S= coal sulfur percent by weight as fired. For example, if the sulfur percent is 1.04, then S=1.04. If the coal sulfur percent is 0.4 or less, use a default emission factor of 0.01 lb/MMBtu rather than the emission equation. 80% of the condensable PM is inorganic; 20% of the condensable PM is organic | EPA. September, 1998. Section 1.1, Bituminous and Subbituminous Coal Combustion. In: Compilation of Air Pollutant Emission Factors, Volume 1: Stationary Point and Area Sources, Fifth Edition, AP-42, Supplement E. U.S. Environmental Protection Agency, Office of Air Quality Planning and Standards. Research Triangle Park, North Carolina. | B | 0 | 1998-09-01 |  | 2 | Without flue gas desulfurization controls.
721 | 10100212 |  | Point | External Combustion Boilers | Electric Generation | Bituminous/Subbituminous Coal | Pulverized Coal: Dry Bottom (Tangential) (Bituminous Coal) | PM-CON |  | PM, condensable | 330 | 99 | 169 | MISCELLANEOUS CONTROL DEVICES | #N/A | 1 | 1 | 0.02 | 0.02 | 0 | Lb | Million Btus | Heat | Input | HeatMillion BtusInput |  | 1.1 | Factor is for pulverized coal-fired boilers with all PM controls (with flue gas desulfurization controls). | EPA. September, 1998. Section 1.1, Bituminous and Subbituminous Coal Combustion. In: Compilation of Air Pollutant Emission Factors, Volume 1: Stationary Point and Area Sources, Fifth Edition, AP-42, Supplement E. U.S. Environmental Protection Agency, Office of Air Quality Planning and Standards. Research Triangle Park, North Carolina. | E | 0 | 1998-09-01 |  | 2 | With flue gas desulfurization controls.
722 | 10100212 | 1 | Point | External Combustion Boilers | Electric Generation | Bituminous/Subbituminous Coal | Pulverized Coal: Dry Bottom (Tangential) (Bituminous Coal) | PM-CON |  | PM, condensable | 330 | 100 | 170 | BAGHOUSE | #N/A | 1 | 1 | Formula |  | 0 | Lb | Tons | Bituminous Coal | Burned | Bituminous CoalTonsBurned | (1E-1*S-3E-2)*26 | 1.1 | Factor is for pulverized coal-fired boilers with all PM controls (without flue gas desulfurization controls). Factors should be multiplied by fuel rate on a heat input basis (MMBtu), as fired. To convert to lb/ton of bituminous coal, multiply by 26 MMBtu/ton. To convert to lb/ton of subbituminous coal, multiply by 20 MMBtu/ton. 80% of the condensable PM is inorganic; 20% of the condensable PM is organic. | EPA. September, 1998. Section 1.1, Bituminous and Subbituminous Coal Combustion. In: Compilation of Air Pollutant Emission Factors, Volume 1: Stationary Point and Area Sources, Fifth Edition, AP-42, Supplement E. U.S. Environmental Protection Agency, Office of Air Quality Planning and Standards. Research Triangle Park, North Carolina. | B | 0 | 2004-02-01 |  | 0
723 | 10100212 | 1 | Point | External Combustion Boilers | Electric Generation | Bituminous/Subbituminous Coal | Pulverized Coal: Dry Bottom (Tangential) (Bituminous Coal) | PM-CON |  | PM, condensable | 330 | 121 | 183 | MULTIPLE CYCLONES | #N/A | 1 | 1 | Formula |  | 0 | Lb | Tons | Bituminous Coal | Burned | Bituminous CoalTonsBurned | (1E-1*S-3E-2)*26 | 1.1 | Factor is for pulverized coal-fired boilers with all PM controls (without flue gas desulfurization controls). Factors should be multiplied by fuel rate on a heat input basis (MMBtu), as fired. To convert to lb/ton of bituminous coal, multiply by 26 MMBtu/ton. To convert to lb/ton of subbituminous coal, multiply by 20 MMBtu/ton. 80% of the condensable PM is inorganic; 20% of the condensable PM is organic. | EPA. September, 1998. Section 1.1, Bituminous and Subbituminous Coal Combustion. In: Compilation of Air Pollutant Emission Factors, Volume 1: Stationary Point and Area Sources, Fifth Edition, AP-42, Supplement E. U.S. Environmental Protection Agency, Office of Air Quality Planning and Standards. Research Triangle Park, North Carolina. | B | 0 | 2004-02-01 |  | 0
724 | 10100212 | 1 | Point | External Combustion Boilers | Electric Generation | Bituminous/Subbituminous Coal | Pulverized Coal: Dry Bottom (Tangential) (Bituminous Coal) | PM-CON |  | PM, condensable | 330 | 128 | 189 | ELECTROSTATIC PRECIPITATOR | #N/A | 1 | 1 | Formula |  | 0 | Lb | Tons | Bituminous Coal | Burned | Bituminous CoalTonsBurned | (1E-1*S-3E-2)*26 | 1.1 | Factor is for pulverized coal-fired boilers with all PM controls (without flue gas desulfurization controls). Factors should be multiplied by fuel rate on a heat input basis (MMBtu), as fired. To convert to lb/ton of bituminous coal, multiply by 26 MMBtu/ton. To convert to lb/ton of subbituminous coal, multiply by 20 MMBtu/ton. 80% of the condensable PM is inorganic; 20% of the condensable PM is organic. | EPA. September, 1998. Section 1.1, Bituminous and Subbituminous Coal Combustion. In: Compilation of Air Pollutant Emission Factors, Volume 1: Stationary Point and Area Sources, Fifth Edition, AP-42, Supplement E. U.S. Environmental Protection Agency, Office of Air Quality Planning and Standards. Research Triangle Park, North Carolina. | B | 0 | 2004-02-01 |  | 0
725 | 10100212 | 1 | Point | External Combustion Boilers | Electric Generation | Bituminous/Subbituminous Coal | Pulverized Coal: Dry Bottom (Tangential) (Bituminous Coal) | PM-CON |  | PM, condensable | 330 | 129 | 190 | SCRUBBER | #N/A | 1 | 1 | Formula |  | 0 | Lb | Tons | Bituminous Coal | Burned | Bituminous CoalTonsBurned | (1E-1*S-3E-2)*26 | 1.1 | Factor is for pulverized coal-fired boilers with all PM controls (without flue gas desulfurization controls). Factors should be multiplied by fuel rate on a heat input basis (MMBtu), as fired. To convert to lb/ton of bituminous coal, multiply by 26 MMBtu/ton. To convert to lb/ton of subbituminous coal, multiply by 20 MMBtu/ton. 80% of the condensable PM is inorganic; 20% of the condensable PM is organic. | EPA. September, 1998. Section 1.1, Bituminous and Subbituminous Coal Combustion. In: Compilation of Air Pollutant Emission Factors, Volume 1: Stationary Point and Area Sources, Fifth Edition, AP-42, Supplement E. U.S. Environmental Protection Agency, Office of Air Quality Planning and Standards. Research Triangle Park, North Carolina. | B | 0 | 2004-02-01 |  | 0
726 | 10100212 |  | Point | External Combustion Boilers | Electric Generation | Bituminous/Subbituminous Coal | Pulverized Coal: Dry Bottom (Tangential) (Bituminous Coal) |  |  | PM, condensable inorganics | 331 | 99 | 169 | MISCELLANEOUS CONTROL DEVICES | #N/A | 1 | 1 | Formula |  | 0 | Lb | Million Btus | Heat | Input | HeatMillion BtusInput | 8E-1*(1E-1*S-3E-2) | 1.1 | Factor is for pulverized coal-fired boilers with all PM controls (without flue gas desulfurization controls). Factors should be multiplied by fuel rate on a heat input basis (MMBtu), as fired. To convert to lb/ton os subbituminous coal, multiply by 20 MMBtu/ton. To convert to lb/ton of bituminous coal, multiply by 26 MMBtu/ton. S= coal sulfur percent by weight as fired. For example, if the sulfur percent is 1.04, then S=1.04. If the coal sulfur percent is 0.4 or less, use a default emission factor of 0.01 lb/MMBtu rather than the emission equation. | EPA. September, 1998. Section 1.1, Bituminous and Subbituminous Coal Combustion. In: Compilation of Air Pollutant Emission Factors, Volume 1: Stationary Point and Area Sources, Fifth Edition, AP-42, Supplement E. U.S. Environmental Protection Agency, Office of Air Quality Planning and Standards. Research Triangle Park, North Carolina. | E | 0 | 1998-09-01 | 2000-09-01 | 0
727 | 10100212 |  | Point | External Combustion Boilers | Electric Generation | Bituminous/Subbituminous Coal | Pulverized Coal: Dry Bottom (Tangential) (Bituminous Coal) |  |  | PM, condensable organics | 332 | 99 | 169 | MISCELLANEOUS CONTROL DEVICES | #N/A | 1 | 1 | Formula |  | 0 | Lb | Million Btus | Heat | Input | HeatMillion BtusInput | 2E-1*(1E-1*S-3E-1) | 1.1 | Factor is for pulverized coal-fired boilers with all PM controls (without flue gas desulfurization controls). Factors should be multiplied by fuel rate on a heat input basis (MMBtu), as fired. To convert to lb/ton os subbituminous coal, multiply by 20 MMBtu/ton. To convert to lb/ton of bituminous coal, multiply by 26 MMBtu/ton. S= coal sulfur percent by weight as fired. For example, if the sulfur percent is 1.04, then S=1.04. If the coal sulfur percent is 0.4 or less, use a default emission factor of 0.01 lb/MMBtu rather than the emission equation. | EPA. September, 1998. Section 1.1, Bituminous and Subbituminous Coal Combustion. In: Compilation of Air Pollutant Emission Factors, Volume 1: Stationary Point and Area Sources, Fifth Edition, AP-42, Supplement E. U.S. Environmental Protection Agency, Office of Air Quality Planning and Standards. Research Triangle Park, North Carolina. | E | 0 | 1998-09-01 | 2000-09-01 | 0
728 | 10100212 | 1 | Point | External Combustion Boilers | Electric Generation | Bituminous/Subbituminous Coal | Pulverized Coal: Dry Bottom (Tangential) (Bituminous Coal) | PM-FIL |  | PM, filterable | 334 | 0 | 129 | UNCONTROLLED | #N/A | 1 | 1 | Formula |  | 0 | Lb | Tons | Bituminous Coal | Burned | Bituminous CoalTonsBurned | 1E1*A | 1.1 | Does not include condensible PM. Multiply the emission factor provided by the weight percent ash content of the coal to obtain lb/ton EF. A=% Ash content. | EPA. September, 1998. Section 1.1, Bituminous and Subbituminous Coal Combustion. In: Compilation of Air Pollutant Emission Factors, Volume 1: Stationary Point and Area Sources, Fifth Edition, AP-42, Supplement E. U.S. Environmental Protection Agency, Office of Air Quality Planning and Standards. Research Triangle Park, North Carolina. | B | 0 |  |  | 0
729 | 10100212 |  | Point | External Combustion Boilers | Electric Generation | Bituminous/Subbituminous Coal | Pulverized Coal: Dry Bottom (Tangential) (Bituminous Coal) | PM-FIL |  | PM, filterable | 334 | 100 | 170 | BAGHOUSE | #N/A | 1 | 1 | Formula |  | 0 | Lb | Tons | Bituminous Coal | Burned | Bituminous CoalTonsBurned | 2E-2 * (% Ash Content) | 1.1 | Does not include condensible PM. Multiply the emission factor provided by the weight percent of the ash content of the coal to obtain lb/ton EF. | EPA. 1995. Section 1.1, Bituminous and Subbituminous Coal Combustion. In: Compilation of Air Pollutant Emission Factors, Volume 1: Stationary Point and Area Sources, Fifth Edition, AP-42. U.S. Environmental Protection Agency, Office of Air Quality Planning and Standards. Research Triangle Park, North Carolina. | E | 0 |  | 1998-09-01 | 0
730 | 10100212 | 1 | Point | External Combustion Boilers | Electric Generation | Bituminous/Subbituminous Coal | Pulverized Coal: Dry Bottom (Tangential) (Bituminous Coal) | PM-FIL |  | PM, filterable | 334 | 100 | 170 | BAGHOUSE | #N/A | 1 | 1 | Formula |  | 0 | Lb | Tons | Bituminous Coal | Burned | Bituminous CoalTonsBurned | 2.0E-2*A | 1.1 | Baghouse estimated control efficiency is 99.8%. A= Coal ash weight percent, as fired. For example if coal ash weight is 8.2% then A=8.2. | EPA. September, 1998. Section 1.1, Bituminous and Subbituminous Coal Combustion. In: Compilation of Air Pollutant Emission Factors, Volume 1: Stationary Point and Area Sources, Fifth Edition, AP-42, Supplement E. U.S. Environmental Protection Agency, Office of Air Quality Planning and Standards. Research Triangle Park, North Carolina. | E | 0 | 1999-12-01 |  | 0
731 | 10100212 |  | Point | External Combustion Boilers | Electric Generation | Bituminous/Subbituminous Coal | Pulverized Coal: Dry Bottom (Tangential) (Bituminous Coal) | PM-FIL |  | PM, filterable | 334 | 121 | 183 | MULTIPLE CYCLONES | #N/A | 1 | 1 | Formula |  | 0 | Lb | Tons | Bituminous Coal | Burned | Bituminous CoalTonsBurned | 2E0 * (% Ash Content) | 1.1 | Does not include condensible PM. Multiply the emission factor provided by the weight percent of the ash content of the coal to obtain lb/ton EF. | EPA. 1995. Section 1.1, Bituminous and Subbituminous Coal Combustion. In: Compilation of Air Pollutant Emission Factors, Volume 1: Stationary Point and Area Sources, Fifth Edition, AP-42. U.S. Environmental Protection Agency, Office of Air Quality Planning and Standards. Research Triangle Park, North Carolina. | E | 0 |  | 1998-09-01 | 0
732 | 10100212 | 1 | Point | External Combustion Boilers | Electric Generation | Bituminous/Subbituminous Coal | Pulverized Coal: Dry Bottom (Tangential) (Bituminous Coal) | PM-FIL |  | PM, filterable | 334 | 121 | 183 | MULTIPLE CYCLONES | #N/A | 1 | 1 | Formula |  | 0 | Lb | Tons | Bituminous Coal | Burned | Bituminous CoalTonsBurned | 2.0E0*A | 1.1 | Multiple cyclone estimated control efficiency is 80%. A= Coal ash weight percent, as fired. For example if coal ash weight is 8.2% then A=8.2. | EPA. September, 1998. Section 1.1, Bituminous and Subbituminous Coal Combustion. In: Compilation of Air Pollutant Emission Factors, Volume 1: Stationary Point and Area Sources, Fifth Edition, AP-42, Supplement E. U.S. Environmental Protection Agency, Office of Air Quality Planning and Standards. Research Triangle Park, North Carolina. | E | 0 | 1999-12-01 |  | 0
733 | 10100212 |  | Point | External Combustion Boilers | Electric Generation | Bituminous/Subbituminous Coal | Pulverized Coal: Dry Bottom (Tangential) (Bituminous Coal) | PM-FIL |  | PM, filterable | 334 | 128 | 189 | ELECTROSTATIC PRECIPITATOR | #N/A | 1 | 1 | Formula |  | 0 | Lb | Tons | Bituminous Coal | Burned | Bituminous CoalTonsBurned | 8E-2 * (% Ash Content) | 1.1 | Does not include condensible PM. Multiply the emission factor provided by the weight percent of the ash content of the coal to obtain lb/ton EF. | EPA. 1995. Section 1.1, Bituminous and Subbituminous Coal Combustion. In: Compilation of Air Pollutant Emission Factors, Volume 1: Stationary Point and Area Sources, Fifth Edition, AP-42. U.S. Environmental Protection Agency, Office of Air Quality Planning and Standards. Research Triangle Park, North Carolina. | D | 0 |  | 1998-09-01 | 0
734 | 10100212 | 1 | Point | External Combustion Boilers | Electric Generation | Bituminous/Subbituminous Coal | Pulverized Coal: Dry Bottom (Tangential) (Bituminous Coal) | PM-FIL |  | PM, filterable | 334 | 128 | 189 | ELECTROSTATIC PRECIPITATOR | #N/A | 1 | 1 | Formula |  | 0 | Lb | Tons | Bituminous Coal | Burned | Bituminous CoalTonsBurned | 8.0E-2*A | 1.1 | Electrostatic precipitator estimated control efficiency is 99.2%. A= Coal ash weight percent, as fired. For example if coal ash weight is 8.2% then A=8.2. | EPA. September, 1998. Section 1.1, Bituminous and Subbituminous Coal Combustion. In: Compilation of Air Pollutant Emission Factors, Volume 1: Stationary Point and Area Sources, Fifth Edition, AP-42, Supplement E. U.S. Environmental Protection Agency, Office of Air Quality Planning and Standards. Research Triangle Park, North Carolina. | D | 0 | 1999-12-01 |  | 0
735 | 10100212 |  | Point | External Combustion Boilers | Electric Generation | Bituminous/Subbituminous Coal | Pulverized Coal: Dry Bottom (Tangential) (Bituminous Coal) | PM-FIL |  | PM, filterable | 334 | 129 | 190 | SCRUBBER | #N/A | 1 | 1 | Formula |  | 0 | Lb | Tons | Bituminous Coal | Burned | Bituminous CoalTonsBurned | 6E-1 * (% Ash Content) | 1.1 | Does not include condensible PM. Multiply the emission factor provided by the weight percent of the ash content of the coal to obtain lb/ton EF. | EPA. 1995. Section 1.1, Bituminous and Subbituminous Coal Combustion. In: Compilation of Air Pollutant Emission Factors, Volume 1: Stationary Point and Area Sources, Fifth Edition, AP-42. U.S. Environmental Protection Agency, Office of Air Quality Planning and Standards. Research Triangle Park, North Carolina. | D | 0 |  | 1998-09-01 | 0
736 | 10100212 | 1 | Point | External Combustion Boilers | Electric Generation | Bituminous/Subbituminous Coal | Pulverized Coal: Dry Bottom (Tangential) (Bituminous Coal) | PM-FIL |  | PM, filterable | 334 | 129 | 190 | SCRUBBER | #N/A | 1 | 1 | Formula |  | 0 | Lb | Tons | Bituminous Coal | Burned | Bituminous CoalTonsBurned | 6.0E-1*A | 1.1 | Scrubber estimated control efficiency is 94%. A= Coal ash weight percent, as fired. For example if coal ash weight is 8.2% then A=8.2. | EPA. September, 1998. Section 1.1, Bituminous and Subbituminous Coal Combustion. In: Compilation of Air Pollutant Emission Factors, Volume 1: Stationary Point and Area Sources, Fifth Edition, AP-42, Supplement E. U.S. Environmental Protection Agency, Office of Air Quality Planning and Standards. Research Triangle Park, North Carolina. | D | 0 | 1999-12-01 |  | 0
737 | 10100212 |  | Point | External Combustion Boilers | Electric Generation | Bituminous/Subbituminous Coal | Pulverized Coal: Dry Bottom (Tangential) (Bituminous Coal) | PM-PRI |  | PM, primary | 336 | 0 | 129 | UNCONTROLLED | #N/A | 1 | 1 | Formula |  | 0 | Lb | Tons | Bituminous Coal | Burned | Bituminous CoalTonsBurned | 1.0E1*A A= Coal ash weight percent, as fired. For example if coal ash weight is 8.2% then A=8.2. | 1.1 |  | EPA. September, 1998. Section 1.1, Bituminous and Subbituminous Coal Combustion. In: Compilation of Air Pollutant Emission Factors, Volume 1: Stationary Point and Area Sources, Fifth Edition, AP-42, Supplement E. U.S. Environmental Protection Agency, Office of Air Quality Planning and Standards. Research Triangle Park, North Carolina. | C | 0 | 1998-09-01 | 1999-12-01 | 0
738 | 10100212 |  | Point | External Combustion Boilers | Electric Generation | Bituminous/Subbituminous Coal | Pulverized Coal: Dry Bottom (Tangential) (Bituminous Coal) | PM-PRI |  | PM, primary | 336 | 100 | 170 | BAGHOUSE | #N/A | 1 | 1 | Formula |  | 0 | Lb | Tons | Bituminous Coal | Burned | Bituminous CoalTonsBurned | 2.0E-2*A A= Coal ash weight percent, as fired. For example if coal ash weight is 8.2% then A=8.2. | 1.1 | Baghouse estimated control efficiency is 99.8% | EPA. September, 1998. Section 1.1, Bituminous and Subbituminous Coal Combustion. In: Compilation of Air Pollutant Emission Factors, Volume 1: Stationary Point and Area Sources, Fifth Edition, AP-42, Supplement E. U.S. Environmental Protection Agency, Office of Air Quality Planning and Standards. Research Triangle Park, North Carolina. | E | 0 | 1998-09-01 | 1999-12-01 | 0
739 | 10100212 |  | Point | External Combustion Boilers | Electric Generation | Bituminous/Subbituminous Coal | Pulverized Coal: Dry Bottom (Tangential) (Bituminous Coal) | PM-PRI |  | PM, primary | 336 | 121 | 183 | MULTIPLE CYCLONES | #N/A | 1 | 1 | Formula |  | 0 | Lb | Tons | Bituminous Coal | Burned | Bituminous CoalTonsBurned | 2.0E0*A A= Coal ash weight percent, as fired. For example if coal ash weight is 8.2% then A=8.2. | 1.1 | Multiple cyclone estimated control efficiency is 80% | EPA. September, 1998. Section 1.1, Bituminous and Subbituminous Coal Combustion. In: Compilation of Air Pollutant Emission Factors, Volume 1: Stationary Point and Area Sources, Fifth Edition, AP-42, Supplement E. U.S. Environmental Protection Agency, Office of Air Quality Planning and Standards. Research Triangle Park, North Carolina. | E | 0 | 1998-09-01 | 1999-12-01 | 0
740 | 10100212 |  | Point | External Combustion Boilers | Electric Generation | Bituminous/Subbituminous Coal | Pulverized Coal: Dry Bottom (Tangential) (Bituminous Coal) | PM-PRI |  | PM, primary | 336 | 128 | 189 | ELECTROSTATIC PRECIPITATOR | #N/A | 1 | 1 | Formula |  | 0 | Lb | Tons | Bituminous Coal | Burned | Bituminous CoalTonsBurned | 8.0E-2*A A= Coal ash weight percent, as fired. For example if coal ash weight is 8.2% then A=8.2. | 1.1 | Electrostatic precipitator estimated control efficiency is 99.2% | EPA. September, 1998. Section 1.1, Bituminous and Subbituminous Coal Combustion. In: Compilation of Air Pollutant Emission Factors, Volume 1: Stationary Point and Area Sources, Fifth Edition, AP-42, Supplement E. U.S. Environmental Protection Agency, Office of Air Quality Planning and Standards. Research Triangle Park, North Carolina. | D | 0 | 1998-09-01 | 1999-12-01 | 0
741 | 10100212 |  | Point | External Combustion Boilers | Electric Generation | Bituminous/Subbituminous Coal | Pulverized Coal: Dry Bottom (Tangential) (Bituminous Coal) | PM-PRI |  | PM, primary | 336 | 129 | 190 | SCRUBBER | #N/A | 1 | 1 | Formula |  | 0 | Lb | Tons | Bituminous Coal | Burned | Bituminous CoalTonsBurned | 6.0E-1*A A= Coal ash weight percent, as fired. For example if coal ash weight is 8.2% then A=8.2. | 1.1 | Scrubber estimated control efficiency is 94% | EPA. September, 1998. Section 1.1, Bituminous and Subbituminous Coal Combustion. In: Compilation of Air Pollutant Emission Factors, Volume 1: Stationary Point and Area Sources, Fifth Edition, AP-42, Supplement E. U.S. Environmental Protection Agency, Office of Air Quality Planning and Standards. Research Triangle Park, North Carolina. | D | 0 | 1998-09-01 | 1999-12-01 | 0
742 | 10100212 | 1 | Point | External Combustion Boilers | Electric Generation | Bituminous/Subbituminous Coal | Pulverized Coal: Dry Bottom (Tangential) (Bituminous Coal) | PM10-FIL |  | PM10, filterable | 338 | 0 | 129 | UNCONTROLLED | #N/A | 1 | 1 | Formula |  | 0 | Lb | Tons | Bituminous Coal | Burned | Bituminous CoalTonsBurned | 2.3E0*A | 1.1 | Multiply the emission factor provided by the weight percent ash content of the coal to obtain lb/ton EF. No data found; assumes emission factor for pulverized coal-fired dry bottom boilers. A=% Ash content. | EPA. September, 1998. Section 1.1, Bituminous and Subbituminous Coal Combustion. In: Compilation of Air Pollutant Emission Factors, Volume 1: Stationary Point and Area Sources, Fifth Edition, AP-42, Supplement E. U.S. Environmental Protection Agency, Office of Air Quality Planning and Standards. Research Triangle Park, North Carolina. | E | 0 |  |  | 0
743 | 10100212 |  | Point | External Combustion Boilers | Electric Generation | Bituminous/Subbituminous Coal | Pulverized Coal: Dry Bottom (Tangential) (Bituminous Coal) | PM10-FIL |  | PM10, filterable | 338 | 100 | 170 | BAGHOUSE | #N/A | 1 | 1 | Formula |  | 0 | Lb | Tons | Bituminous Coal | Burned | Bituminous CoalTonsBurned | 2E-2 * (% Ash Content) | 1.1 | Multiply the emission factor provided by the weight percent of the ash content of the coal to obtain lb/ton EF. | EPA. 1995. Section 1.1, Bituminous and Subbituminous Coal Combustion. In: Compilation of Air Pollutant Emission Factors, Volume 1: Stationary Point and Area Sources, Fifth Edition, AP-42. U.S. Environmental Protection Agency, Office of Air Quality Planning and Standards. Research Triangle Park, North Carolina. | E | 0 |  | 1998-09-01 | 0
744 | 10100212 | 1 | Point | External Combustion Boilers | Electric Generation | Bituminous/Subbituminous Coal | Pulverized Coal: Dry Bottom (Tangential) (Bituminous Coal) | PM10-FIL |  | PM10, filterable | 338 | 100 | 170 | BAGHOUSE | #N/A | 1 | 1 | Formula |  | 0 | Lb | Tons | Bituminous Coal | Burned | Bituminous CoalTonsBurned | 2.0E-2*A | 1.1 | Baghouse estimated control efficiency is 99.8%. A= Coal ash weight percent, as fired. For example if coal ash weight is 8.2% then A=8.2. | EPA. September, 1998. Section 1.1, Bituminous and Subbituminous Coal Combustion. In: Compilation of Air Pollutant Emission Factors, Volume 1: Stationary Point and Area Sources, Fifth Edition, AP-42, Supplement E. U.S. Environmental Protection Agency, Office of Air Quality Planning and Standards. Research Triangle Park, North Carolina. | E | 0 | 1999-12-01 |  | 0
745 | 10100212 |  | Point | External Combustion Boilers | Electric Generation | Bituminous/Subbituminous Coal | Pulverized Coal: Dry Bottom (Tangential) (Bituminous Coal) | PM10-FIL |  | PM10, filterable | 338 | 121 | 183 | MULTIPLE CYCLONES | #N/A | 1 | 1 | Formula |  | 0 | Lb | Tons | Bituminous Coal | Burned | Bituminous CoalTonsBurned | 5.8E-1 * (% Ash Content) | 1.1 | Multiply the emission factor provided by the weight percent of the ash content of the coal to obtain lb/ton EF. | EPA. 1995. Section 1.1, Bituminous and Subbituminous Coal Combustion. In: Compilation of Air Pollutant Emission Factors, Volume 1: Stationary Point and Area Sources, Fifth Edition, AP-42. U.S. Environmental Protection Agency, Office of Air Quality Planning and Standards. Research Triangle Park, North Carolina. | E | 0 |  | 1998-09-01 | 0
746 | 10100212 | 1 | Point | External Combustion Boilers | Electric Generation | Bituminous/Subbituminous Coal | Pulverized Coal: Dry Bottom (Tangential) (Bituminous Coal) | PM10-FIL |  | PM10, filterable | 338 | 121 | 183 | MULTIPLE CYCLONES | #N/A | 1 | 1 | Formula |  | 0 | Lb | Tons | Bituminous Coal | Burned | Bituminous CoalTonsBurned | 5.8E-1*A | 1.1 | Multiple cyclone estimated control efficiency is 80%. A= Coal ash weight percent, as fired. For example if coal ash weight is 8.2% then A=8.2. | EPA. September, 1998. Section 1.1, Bituminous and Subbituminous Coal Combustion. In: Compilation of Air Pollutant Emission Factors, Volume 1: Stationary Point and Area Sources, Fifth Edition, AP-42, Supplement E. U.S. Environmental Protection Agency, Office of Air Quality Planning and Standards. Research Triangle Park, North Carolina. | E | 0 | 1999-12-01 |  | 0
747 | 10100212 |  | Point | External Combustion Boilers | Electric Generation | Bituminous/Subbituminous Coal | Pulverized Coal: Dry Bottom (Tangential) (Bituminous Coal) | PM10-FIL |  | PM10, filterable | 338 | 128 | 189 | ELECTROSTATIC PRECIPITATOR | #N/A | 1 | 1 | Formula |  | 0 | Lb | Tons | Bituminous Coal | Burned | Bituminous CoalTonsBurned | 5.4E-2 * (% Ash Content) | 1.1 | Multiply the emission factor provided by the weight percent of the ash content of the coal to obtain lb/ton EF. | EPA. 1995. Section 1.1, Bituminous and Subbituminous Coal Combustion. In: Compilation of Air Pollutant Emission Factors, Volume 1: Stationary Point and Area Sources, Fifth Edition, AP-42. U.S. Environmental Protection Agency, Office of Air Quality Planning and Standards. Research Triangle Park, North Carolina. | D | 0 |  | 1998-09-01 | 0
748 | 10100212 | 1 | Point | External Combustion Boilers | Electric Generation | Bituminous/Subbituminous Coal | Pulverized Coal: Dry Bottom (Tangential) (Bituminous Coal) | PM10-FIL |  | PM10, filterable | 338 | 128 | 189 | ELECTROSTATIC PRECIPITATOR | #N/A | 1 | 1 | Formula |  | 0 | Lb | Tons | Bituminous Coal | Burned | Bituminous CoalTonsBurned | 5.4E-2*A | 1.1 | Electrostatic precipitator estimated control efficiency is 99.2%. A= Coal ash weight percent, as fired. For example if coal ash weight is 8.2% then A=8.2. | EPA. September, 1998. Section 1.1, Bituminous and Subbituminous Coal Combustion. In: Compilation of Air Pollutant Emission Factors, Volume 1: Stationary Point and Area Sources, Fifth Edition, AP-42, Supplement E. U.S. Environmental Protection Agency, Office of Air Quality Planning and Standards. Research Triangle Park, North Carolina. | D | 0 | 1999-12-01 |  | 0
749 | 10100212 |  | Point | External Combustion Boilers | Electric Generation | Bituminous/Subbituminous Coal | Pulverized Coal: Dry Bottom (Tangential) (Bituminous Coal) | PM10-FIL |  | PM10, filterable | 338 | 129 | 190 | SCRUBBER | #N/A | 1 | 1 | Formula |  | 0 | Lb | Tons | Bituminous Coal | Burned | Bituminous CoalTonsBurned | 4.2E-1 * (% Ash Content) | 1.1 | Multiply the emission factor provided by the weight percent of the ash content of the coal to obtain lb/ton EF. | EPA. 1995. Section 1.1, Bituminous and Subbituminous Coal Combustion. In: Compilation of Air Pollutant Emission Factors, Volume 1: Stationary Point and Area Sources, Fifth Edition, AP-42. U.S. Environmental Protection Agency, Office of Air Quality Planning and Standards. Research Triangle Park, North Carolina. | D | 0 |  | 1998-09-01 | 0
750 | 10100212 | 1 | Point | External Combustion Boilers | Electric Generation | Bituminous/Subbituminous Coal | Pulverized Coal: Dry Bottom (Tangential) (Bituminous Coal) | PM10-FIL |  | PM10, filterable | 338 | 129 | 190 | SCRUBBER | #N/A | 1 | 1 | Formula |  | 0 | Lb | Tons | Bituminous Coal | Burned | Bituminous CoalTonsBurned | 4.2E-1*A | 1.1 | Scrubber estimated control efficiency is 94%. A= Coal ash weight percent, as fired. For example if coal ash weight is 8.2% then A=8.2. | EPA. September, 1998. Section 1.1, Bituminous and Subbituminous Coal Combustion. In: Compilation of Air Pollutant Emission Factors, Volume 1: Stationary Point and Area Sources, Fifth Edition, AP-42, Supplement E. U.S. Environmental Protection Agency, Office of Air Quality Planning and Standards. Research Triangle Park, North Carolina. | D | 0 | 1999-12-01 |  | 0
751 | 10100212 |  | Point | External Combustion Boilers | Electric Generation | Bituminous/Subbituminous Coal | Pulverized Coal: Dry Bottom (Tangential) (Bituminous Coal) | PM10-PRI |  | PM10, primary | 339 | 0 | 129 | UNCONTROLLED | #N/A | 1 | 1 | Formula |  | 0 | Lb | Tons | Bituminous Coal | Burned | Bituminous CoalTonsBurned | 2.3E0*A A= Coal ash weight percent, as fired. For example if coal ash weight is 8.2% then A=8.2. | 1.1 |  | EPA. September, 1998. Section 1.1, Bituminous and Subbituminous Coal Combustion. In: Compilation of Air Pollutant Emission Factors, Volume 1: Stationary Point and Area Sources, Fifth Edition, AP-42, Supplement E. U.S. Environmental Protection Agency, Office of Air Quality Planning and Standards. Research Triangle Park, North Carolina. | C | 0 | 1998-09-01 | 1999-12-01 | 0
752 | 10100212 |  | Point | External Combustion Boilers | Electric Generation | Bituminous/Subbituminous Coal | Pulverized Coal: Dry Bottom (Tangential) (Bituminous Coal) | PM10-PRI |  | PM10, primary | 339 | 100 | 170 | BAGHOUSE | #N/A | 1 | 1 | Formula |  | 0 | Lb | Tons | Bituminous Coal | Burned | Bituminous CoalTonsBurned | 2.0E-2*A A= Coal ash weight percent, as fired. For example if coal ash weight is 8.2% then A=8.2. | 1.1 | Baghouse estimated control efficiency is 99.8% | EPA. September, 1998. Section 1.1, Bituminous and Subbituminous Coal Combustion. In: Compilation of Air Pollutant Emission Factors, Volume 1: Stationary Point and Area Sources, Fifth Edition, AP-42, Supplement E. U.S. Environmental Protection Agency, Office of Air Quality Planning and Standards. Research Triangle Park, North Carolina. | E | 0 | 1998-09-01 | 1999-12-01 | 0
753 | 10100212 |  | Point | External Combustion Boilers | Electric Generation | Bituminous/Subbituminous Coal | Pulverized Coal: Dry Bottom (Tangential) (Bituminous Coal) | PM10-PRI |  | PM10, primary | 339 | 121 | 183 | MULTIPLE CYCLONES | #N/A | 1 | 1 | Formula |  | 0 | Lb | Tons | Bituminous Coal | Burned | Bituminous CoalTonsBurned | 5.8E-1*A A= Coal ash weight percent, as fired. For example if coal ash weight is 8.2% then A=8.2. | 1.1 | Multiple cyclone estimated control efficiency is 80% | EPA. September, 1998. Section 1.1, Bituminous and Subbituminous Coal Combustion. In: Compilation of Air Pollutant Emission Factors, Volume 1: Stationary Point and Area Sources, Fifth Edition, AP-42, Supplement E. U.S. Environmental Protection Agency, Office of Air Quality Planning and Standards. Research Triangle Park, North Carolina. | E | 0 | 1998-09-01 | 1999-12-01 | 0
754 | 10100212 |  | Point | External Combustion Boilers | Electric Generation | Bituminous/Subbituminous Coal | Pulverized Coal: Dry Bottom (Tangential) (Bituminous Coal) | PM10-PRI |  | PM10, primary | 339 | 128 | 189 | ELECTROSTATIC PRECIPITATOR | #N/A | 1 | 1 | Formula |  | 0 | Lb | Tons | Bituminous Coal | Burned | Bituminous CoalTonsBurned | 5.4E-2*A A= Coal ash weight percent, as fired. For example if coal ash weight is 8.2% then A=8.2. | 1.1 | Electrostatic precipitator estimated control efficiency is 99.2% | EPA. September, 1998. Section 1.1, Bituminous and Subbituminous Coal Combustion. In: Compilation of Air Pollutant Emission Factors, Volume 1: Stationary Point and Area Sources, Fifth Edition, AP-42, Supplement E. U.S. Environmental Protection Agency, Office of Air Quality Planning and Standards. Research Triangle Park, North Carolina. | D | 0 | 1998-09-01 | 1999-12-01 | 0
755 | 10100212 |  | Point | External Combustion Boilers | Electric Generation | Bituminous/Subbituminous Coal | Pulverized Coal: Dry Bottom (Tangential) (Bituminous Coal) | PM10-PRI |  | PM10, primary | 339 | 129 | 190 | SCRUBBER | #N/A | 1 | 1 | Formula |  | 0 | Lb | Tons | Bituminous Coal | Burned | Bituminous CoalTonsBurned | 4.2E-1*A A= Coal ash weight percent, as fired. For example if coal ash weight is 8.2% then A=8.2. | 1.1 | Scrubber estimated control efficiency is 94% | EPA. September, 1998. Section 1.1, Bituminous and Subbituminous Coal Combustion. In: Compilation of Air Pollutant Emission Factors, Volume 1: Stationary Point and Area Sources, Fifth Edition, AP-42, Supplement E. U.S. Environmental Protection Agency, Office of Air Quality Planning and Standards. Research Triangle Park, North Carolina. | D | 0 | 1998-09-01 | 1999-12-01 | 0
756 | 10100212 | 1 | Point | External Combustion Boilers | Electric Generation | Bituminous/Subbituminous Coal | Pulverized Coal: Dry Bottom (Tangential) (Bituminous Coal) | PM25-FIL |  | PM2.5, filterable | 340 | 0 | 129 | UNCONTROLLED | #N/A | 1 | 1 | Formula |  | 0 | Lb | Tons | Bituminous Coal | Burned | Bituminous CoalTonsBurned | 6.0E-1*A | 1.1 | A= Coal ash weight percent, as fired. For example if coal ash weight is 8.2% then A=8.2. | EPA. September, 1998. Section 1.1, Bituminous and Subbituminous Coal Combustion. In: Compilation of Air Pollutant Emission Factors, Volume 1: Stationary Point and Area Sources, Fifth Edition, AP-42, Supplement E. U.S. Environmental Protection Agency, Office of Air Quality Planning and Standards. Research Triangle Park, North Carolina. | C | 0 | 1999-12-01 |  | 0
757 | 10100212 | 1 | Point | External Combustion Boilers | Electric Generation | Bituminous/Subbituminous Coal | Pulverized Coal: Dry Bottom (Tangential) (Bituminous Coal) | PM25-FIL |  | PM2.5, filterable | 340 | 100 | 170 | BAGHOUSE | #N/A | 1 | 1 | Formula |  | 0 | Lb | Tons | Bituminous Coal | Burned | Bituminous CoalTonsBurned | 1.0E-2*A | 1.1 | Baghouse estimated control efficiency is 99.8%. A= Coal ash weight percent, as fired. For example if coal ash weight is 8.2% then A=8.2. | EPA. September, 1998. Section 1.1, Bituminous and Subbituminous Coal Combustion. In: Compilation of Air Pollutant Emission Factors, Volume 1: Stationary Point and Area Sources, Fifth Edition, AP-42, Supplement E. U.S. Environmental Protection Agency, Office of Air Quality Planning and Standards. Research Triangle Park, North Carolina. | E | 0 | 1999-12-01 |  | 0
758 | 10100212 | 1 | Point | External Combustion Boilers | Electric Generation | Bituminous/Subbituminous Coal | Pulverized Coal: Dry Bottom (Tangential) (Bituminous Coal) | PM25-FIL |  | PM2.5, filterable | 340 | 121 | 183 | MULTIPLE CYCLONES | #N/A | 1 | 1 | Formula |  | 0 | Lb | Tons | Bituminous Coal | Burned | Bituminous CoalTonsBurned | 6.0E-2*A | 1.1 | Multiple cyclone estimated control efficiency is 80%. A= Coal ash weight percent, as fired. For example if coal ash weight is 8.2% then A=8.2. | EPA. September, 1998. Section 1.1, Bituminous and Subbituminous Coal Combustion. In: Compilation of Air Pollutant Emission Factors, Volume 1: Stationary Point and Area Sources, Fifth Edition, AP-42, Supplement E. U.S. Environmental Protection Agency, Office of Air Quality Planning and Standards. Research Triangle Park, North Carolina. | E | 0 | 1999-12-01 |  | 0
759 | 10100212 | 1 | Point | External Combustion Boilers | Electric Generation | Bituminous/Subbituminous Coal | Pulverized Coal: Dry Bottom (Tangential) (Bituminous Coal) | PM25-FIL |  | PM2.5, filterable | 340 | 128 | 189 | ELECTROSTATIC PRECIPITATOR | #N/A | 1 | 1 | Formula |  | 0 | Lb | Tons | Bituminous Coal | Burned | Bituminous CoalTonsBurned | 2.4E-2*A | 1.1 | Electrostatic precipitator estimated control efficiency is 99.2%. A= Coal ash weight percent, as fired. For example if coal ash weight is 8.2% then A=8.2. | EPA. September, 1998. Section 1.1, Bituminous and Subbituminous Coal Combustion. In: Compilation of Air Pollutant Emission Factors, Volume 1: Stationary Point and Area Sources, Fifth Edition, AP-42, Supplement E. U.S. Environmental Protection Agency, Office of Air Quality Planning and Standards. Research Triangle Park, North Carolina. | D | 0 | 1999-12-01 |  | 0
760 | 10100212 | 1 | Point | External Combustion Boilers | Electric Generation | Bituminous/Subbituminous Coal | Pulverized Coal: Dry Bottom (Tangential) (Bituminous Coal) | PM25-FIL |  | PM2.5, filterable | 340 | 129 | 190 | SCRUBBER | #N/A | 1 | 1 | Formula |  | 0 | Lb | Tons | Bituminous Coal | Burned | Bituminous CoalTonsBurned | 3.0E-1*A | 1.1 | Scrubber estimated control efficiency is 94%. A= Coal ash weight percent, as fired. For example if coal ash weight is 8.2% then A=8.2. | EPA. September, 1998. Section 1.1, Bituminous and Subbituminous Coal Combustion. In: Compilation of Air Pollutant Emission Factors, Volume 1: Stationary Point and Area Sources, Fifth Edition, AP-42, Supplement E. U.S. Environmental Protection Agency, Office of Air Quality Planning and Standards. Research Triangle Park, North Carolina. | D | 0 | 1999-12-01 |  | 0
761 | 10100212 |  | Point | External Combustion Boilers | Electric Generation | Bituminous/Subbituminous Coal | Pulverized Coal: Dry Bottom (Tangential) (Bituminous Coal) | PM25-PRI |  | PM2.5, primary | 341 | 0 | 129 | UNCONTROLLED | #N/A | 1 | 1 | Formula |  | 0 | Lb | Tons | Bituminous Coal | Burned | Bituminous CoalTonsBurned | 6.0E-1*A A= Coal ash weight percent, as fired. For example if coal ash weight is 8.2% then A=8.2. | 1.1 |  | EPA. September, 1998. Section 1.1, Bituminous and Subbituminous Coal Combustion. In: Compilation of Air Pollutant Emission Factors, Volume 1: Stationary Point and Area Sources, Fifth Edition, AP-42, Supplement E. U.S. Environmental Protection Agency, Office of Air Quality Planning and Standards. Research Triangle Park, North Carolina. | C | 0 | 1998-09-01 | 1999-12-01 | 0
762 | 10100212 |  | Point | External Combustion Boilers | Electric Generation | Bituminous/Subbituminous Coal | Pulverized Coal: Dry Bottom (Tangential) (Bituminous Coal) | PM25-PRI |  | PM2.5, primary | 341 | 100 | 170 | BAGHOUSE | #N/A | 1 | 1 | Formula |  | 0 | Lb | Tons | Bituminous Coal | Burned | Bituminous CoalTonsBurned | 1.0E-2*A A= Coal ash weight percent, as fired. For example if coal ash weight is 8.2% then A=8.2. | 1.1 | Baghouse estimated control efficiency is 99.8% | EPA. September, 1998. Section 1.1, Bituminous and Subbituminous Coal Combustion. In: Compilation of Air Pollutant Emission Factors, Volume 1: Stationary Point and Area Sources, Fifth Edition, AP-42, Supplement E. U.S. Environmental Protection Agency, Office of Air Quality Planning and Standards. Research Triangle Park, North Carolina. | E | 0 | 1998-09-01 | 1999-12-01 | 0
763 | 10100212 |  | Point | External Combustion Boilers | Electric Generation | Bituminous/Subbituminous Coal | Pulverized Coal: Dry Bottom (Tangential) (Bituminous Coal) | PM25-PRI |  | PM2.5, primary | 341 | 121 | 183 | MULTIPLE CYCLONES | #N/A | 1 | 1 | Formula |  | 0 | Lb | Tons | Bituminous Coal | Burned | Bituminous CoalTonsBurned | 6.0E-2*A A= Coal ash weight percent, as fired. For example if coal ash weight is 8.2% then A=8.2. | 1.1 | Multiple cyclone estimated control efficiency is 80% | EPA. September, 1998. Section 1.1, Bituminous and Subbituminous Coal Combustion. In: Compilation of Air Pollutant Emission Factors, Volume 1: Stationary Point and Area Sources, Fifth Edition, AP-42, Supplement E. U.S. Environmental Protection Agency, Office of Air Quality Planning and Standards. Research Triangle Park, North Carolina. | E | 0 | 1998-09-01 | 1999-12-01 | 0
764 | 10100212 |  | Point | External Combustion Boilers | Electric Generation | Bituminous/Subbituminous Coal | Pulverized Coal: Dry Bottom (Tangential) (Bituminous Coal) | PM25-PRI |  | PM2.5, primary | 341 | 128 | 189 | ELECTROSTATIC PRECIPITATOR | #N/A | 1 | 1 | Formula |  | 0 | Lb | Tons | Bituminous Coal | Burned | Bituminous CoalTonsBurned | 2.4E-2*A A= Coal ash weight percent, as fired. For example if coal ash weight is 8.2% then A=8.2. | 1.1 | Electrostatic precipitator estimated control efficiency is 99.2% | EPA. September, 1998. Section 1.1, Bituminous and Subbituminous Coal Combustion. In: Compilation of Air Pollutant Emission Factors, Volume 1: Stationary Point and Area Sources, Fifth Edition, AP-42, Supplement E. U.S. Environmental Protection Agency, Office of Air Quality Planning and Standards. Research Triangle Park, North Carolina. | D | 0 | 1998-09-01 | 1999-12-01 | 0
765 | 10100212 |  | Point | External Combustion Boilers | Electric Generation | Bituminous/Subbituminous Coal | Pulverized Coal: Dry Bottom (Tangential) (Bituminous Coal) | PM25-PRI |  | PM2.5, primary | 341 | 129 | 190 | SCRUBBER | #N/A | 1 | 1 | Formula |  | 0 | Lb | Tons | Bituminous Coal | Burned | Bituminous CoalTonsBurned | 3.0E-1*A A= Coal ash weight percent, as fired. For example if coal ash weight is 8.2% then A=8.2. | 1.1 | Scrubber estimated control efficiency is 94% | EPA. September, 1998. Section 1.1, Bituminous and Subbituminous Coal Combustion. In: Compilation of Air Pollutant Emission Factors, Volume 1: Stationary Point and Area Sources, Fifth Edition, AP-42, Supplement E. U.S. Environmental Protection Agency, Office of Air Quality Planning and Standards. Research Triangle Park, North Carolina. | D | 0 | 1998-09-01 | 1999-12-01 | 0
766 | 10100212 |  | Point | External Combustion Boilers | Electric Generation | Bituminous/Subbituminous Coal | Pulverized Coal: Dry Bottom (Tangential) (Bituminous Coal) | 246 |  | Polycyclic organic matter (POM) | 348 | 0 | 129 | UNCONTROLLED | #N/A | 1 | 1 | 2.4e-06 | 2.4e-06 | 0 | Lb | Million Btus | Heat | Input | HeatMillion BtusInput |  | 1.1 | Based on literature review. | EPA. September, 1998. Section 1.1, Bituminous and Subbituminous Coal Combustion. In: Compilation of Air Pollutant Emission Factors, Volume 1: Stationary Point and Area Sources, Fifth Edition, AP-42, Supplement E. U.S. Environmental Protection Agency, Office of Air Quality Planning and Standards. Research Triangle Park, North Carolina. | E | 0 |  |  | 0
767 | 10100212 |  | Point | External Combustion Boilers | Electric Generation | Bituminous/Subbituminous Coal | Pulverized Coal: Dry Bottom (Tangential) (Bituminous Coal) | 246 |  | Polycyclic organic matter (POM) | 348 | 121 | 183 | MULTIPLE CYCLONES | #N/A | 1 | 1 | 2.2e-06 | 2.2e-06 | 0 | Lb | Million Btus | Heat | Input | HeatMillion BtusInput |  |  | Represents mostly particulate POM. Lack of Supporting Documentation. | EPA. May 1988. In: Locating and Estimating Air Emissions from Sources of Polycyclic Organic Matter (POM). EPA-450/4-84-007p. U.S. Environmental Protection Agency. Research Triangle Park, North Carolina. | U | 0 |  |  | 0
767 | 10100212 |  | Point | External Combustion Boilers | Electric Generation | Bituminous/Subbituminous Coal | Pulverized Coal: Dry Bottom (Tangential) (Bituminous Coal) | 246 |  | Polycyclic organic matter (POM) | 348 | 128 | 189 | ELECTROSTATIC PRECIPITATOR | #N/A | 0 |  | 2.2e-06 |  | 0 | Lb | Million Btus | Heat | Input | HeatMillion BtusInput |  |  | Represents mostly particulate POM. Lack of Supporting Documentation. | EPA. May 1988. In: Locating and Estimating Air Emissions from Sources of Polycyclic Organic Matter (POM). EPA-450/4-84-007p. U.S. Environmental Protection Agency. Research Triangle Park, North Carolina. | U | 0 |  |  | 0
768 | 10100212 |  | Point | External Combustion Boilers | Electric Generation | Bituminous/Subbituminous Coal | Pulverized Coal: Dry Bottom (Tangential) (Bituminous Coal) | 123386 | 123-38-6 | Propionaldehyde | 354 | 99 | 169 | MISCELLANEOUS CONTROL DEVICES | #N/A | 1 | 1 | 0.00038 | 0.00038 | 0 | Lb | Tons | Bituminous Coal | Burned | Bituminous CoalTonsBurned |  | 1.1 | ESP or FABRIC FILTER only & WET LIMESTONE SCRUBBER or SPRAY DRYER w/ESP or FABRIC FILTER | EPA. September, 1998. Section 1.1, Bituminous and Subbituminous Coal Combustion. In: Compilation of Air Pollutant Emission Factors, Volume 1: Stationary Point and Area Sources, Fifth Edition, AP-42, Supplement E. U.S. Environmental Protection Agency, Office of Air Quality Planning and Standards. Research Triangle Park, North Carolina. | D | 0 |  |  | 0
769 | 10100212 |  | Point | External Combustion Boilers | Electric Generation | Bituminous/Subbituminous Coal | Pulverized Coal: Dry Bottom (Tangential) (Bituminous Coal) | 129000 | 129-00-0 | Pyrene | 360 | 99 | 169 | MISCELLANEOUS CONTROL DEVICES | #N/A | 1 | 1 | 3.3e-07 | 3.3e-07 | 0 | Lb | Tons | Bituminous Coal | Burned | Bituminous CoalTonsBurned |  | 1.1 | ESP or FABRIC FILTER only & WET LIMESTONE SCRUBBER or SPRAY DRYER w/ESP or FABRIC FILTER | EPA. September, 1998. Section 1.1, Bituminous and Subbituminous Coal Combustion. In: Compilation of Air Pollutant Emission Factors, Volume 1: Stationary Point and Area Sources, Fifth Edition, AP-42, Supplement E. U.S. Environmental Protection Agency, Office of Air Quality Planning and Standards. Research Triangle Park, North Carolina. | B | 0 |  |  | 0
770 | 10100212 |  | Point | External Combustion Boilers | Electric Generation | Bituminous/Subbituminous Coal | Pulverized Coal: Dry Bottom (Tangential) (Bituminous Coal) | 7782492 | 7782-49-2 | Selenium | 370 | 99 | 169 | MISCELLANEOUS CONTROL DEVICES | #N/A | 1 | 1 | 0.0013 | 0.0013 | 0 | Lb | Tons | Bituminous Coal | Burned | Bituminous CoalTonsBurned |  | 1.1 | ESP or FABRIC FILTER only & WET LIMESTONE SCRUBBER or SPRAY DRYER w/ESP or FABRIC FILTER | EPA. September, 1998. Section 1.1, Bituminous and Subbituminous Coal Combustion. In: Compilation of Air Pollutant Emission Factors, Volume 1: Stationary Point and Area Sources, Fifth Edition, AP-42, Supplement E. U.S. Environmental Protection Agency, Office of Air Quality Planning and Standards. Research Triangle Park, North Carolina. | A | 0 |  |  | 0
771 | 10100212 |  | Point | External Combustion Boilers | Electric Generation | Bituminous/Subbituminous Coal | Pulverized Coal: Dry Bottom (Tangential) (Bituminous Coal) | 100425 | 100-42-5 | Styrene | 377 | 99 | 169 | MISCELLANEOUS CONTROL DEVICES | #N/A | 1 | 1 | 2.5e-05 | 2.5e-05 | 0 | Lb | Tons | Bituminous Coal | Burned | Bituminous CoalTonsBurned |  | 1.1 | ESP or FABRIC FILTER only & WET LIMESTONE SCRUBBER or SPRAY DRYER w/ESP or FABRIC FILTER | EPA. September, 1998. Section 1.1, Bituminous and Subbituminous Coal Combustion. In: Compilation of Air Pollutant Emission Factors, Volume 1: Stationary Point and Area Sources, Fifth Edition, AP-42, Supplement E. U.S. Environmental Protection Agency, Office of Air Quality Planning and Standards. Research Triangle Park, North Carolina. | D | 0 |  |  | 0
772 | 10100212 | 1 | Point | External Combustion Boilers | Electric Generation | Bituminous/Subbituminous Coal | Pulverized Coal: Dry Bottom (Tangential) (Bituminous Coal) |  |  | Sulfur oxides (SOx) | 381 | 0 | 129 | UNCONTROLLED | #N/A | 1 | 1 | Formula |  | 0 | Lb | Tons | Bituminous Coal | Burned | Bituminous CoalTonsBurned | 3.8E1*S | 1.1 | Expressed as SO2, including SO2, SO3, and gaseous sulfates. Multiply the emission factor provided by the wt. % sulfur content of the fuel to obtain emission factor in lb/activity units. S=% Sulfur content. | EPA. September, 1998. Section 1.1, Bituminous and Subbituminous Coal Combustion. In: Compilation of Air Pollutant Emission Factors, Volume 1: Stationary Point and Area Sources, Fifth Edition, AP-42, Supplement E. U.S. Environmental Protection Agency, Office of Air Quality Planning and Standards. Research Triangle Park, North Carolina. | A | 0 |  |  | 0
773 | 10100212 | 1 | Point | External Combustion Boilers | Electric Generation | Bituminous/Subbituminous Coal | Pulverized Coal: Dry Bottom (Tangential) (Bituminous Coal) |  |  | Sulfur oxides (SOx) | 381 | 205 | 220 | LOW NOX BURNERS | #N/A | 1 | 1 | Formula |  | 0 | Lb | Tons | Bituminous Coal | Burned | Bituminous CoalTonsBurned | 3.8E1*S | 1.1 | Expressed as SO2, including SO2, SO3, and gaseous sulfates. Multiply the emission factor provided by the wt. % sulfur content of the fuel to obtain emission factor in lb/activity units. Factor is for Pre-NSPS boilers. S=% Sulfur content. | EPA. September, 1998. Section 1.1, Bituminous and Subbituminous Coal Combustion. In: Compilation of Air Pollutant Emission Factors, Volume 1: Stationary Point and Area Sources, Fifth Edition, AP-42, Supplement E. U.S. Environmental Protection Agency, Office of Air Quality Planning and Standards. Research Triangle Park, North Carolina. | A | 0 | 1998-09-01 |  | 0
774 | 10100212 |  | Point | External Combustion Boilers | Electric Generation | Bituminous/Subbituminous Coal | Pulverized Coal: Dry Bottom (Tangential) (Bituminous Coal) | 1634044 | 1634-04-4 | Tert-butyl methyl ether | 385 | 99 | 169 | MISCELLANEOUS CONTROL DEVICES | #N/A | 1 | 1 | 3.5e-05 | 3.5e-05 | 0 | Lb | Tons | Bituminous Coal | Burned | Bituminous CoalTonsBurned |  | 1.1 | ESP or FABRIC FILTER only & WET LIMESTONE SCRUBBER or SPRAY DRYER w/ESP or FABRIC FILTER | EPA. September, 1998. Section 1.1, Bituminous and Subbituminous Coal Combustion. In: Compilation of Air Pollutant Emission Factors, Volume 1: Stationary Point and Area Sources, Fifth Edition, AP-42, Supplement E. U.S. Environmental Protection Agency, Office of Air Quality Planning and Standards. Research Triangle Park, North Carolina. | E | 0 |  |  | 0
775 | 10100212 |  | Point | External Combustion Boilers | Electric Generation | Bituminous/Subbituminous Coal | Pulverized Coal: Dry Bottom (Tangential) (Bituminous Coal) | 108883 | 108-88-3 | Toluene | 397 | 99 | 169 | MISCELLANEOUS CONTROL DEVICES | #N/A | 1 | 1 | 0.00024 | 0.00024 | 0 | Lb | Tons | Bituminous Coal | Burned | Bituminous CoalTonsBurned |  | 1.1 | ESP or FABRIC FILTER only & WET LIMESTONE SCRUBBER or SPRAY DRYER w/ESP or FABRIC FILTER | EPA. September, 1998. Section 1.1, Bituminous and Subbituminous Coal Combustion. In: Compilation of Air Pollutant Emission Factors, Volume 1: Stationary Point and Area Sources, Fifth Edition, AP-42, Supplement E. U.S. Environmental Protection Agency, Office of Air Quality Planning and Standards. Research Triangle Park, North Carolina. | A | 0 |  |  | 0
776 | 10100212 |  | Point | External Combustion Boilers | Electric Generation | Bituminous/Subbituminous Coal | Pulverized Coal: Dry Bottom (Tangential) (Bituminous Coal) |  |  | Total non-methane organic compounds (TNMOC) | 398 | 0 | 129 | UNCONTROLLED | #N/A | 1 | 1 | 0.06 | 0.06 | 0 | Lb | Tons | Bituminous Coal | Burned | Bituminous CoalTonsBurned |  | 1.1 |  | EPA. September, 1998. Section 1.1, Bituminous and Subbituminous Coal Combustion. In: Compilation of Air Pollutant Emission Factors, Volume 1: Stationary Point and Area Sources, Fifth Edition, AP-42, Supplement E. U.S. Environmental Protection Agency, Office of Air Quality Planning and Standards. Research Triangle Park, North Carolina. | B | 0 | 1998-09-01 |  | 0
777 | 10100212 |  | Point | External Combustion Boilers | Electric Generation | Bituminous/Subbituminous Coal | Pulverized Coal: Dry Bottom (Tangential) (Bituminous Coal) | 71556 | 71-55-6 | 1,1,1-Trichloroethane | 1 | 99 | 169 | MISCELLANEOUS CONTROL DEVICES | #N/A | 1 | 1 | 2e-05 | 2e-05 | 0 | Lb | Tons | Bituminous Coal | Burned | Bituminous CoalTonsBurned |  | 1.1 | ESP or FABRIC FILTER only & WET LIMESTONE SCRUBBER or SPRAY DRYER w/ESP or FABRIC FILTER | EPA. September, 1998. Section 1.1, Bituminous and Subbituminous Coal Combustion. In: Compilation of Air Pollutant Emission Factors, Volume 1: Stationary Point and Area Sources, Fifth Edition, AP-42, Supplement E. U.S. Environmental Protection Agency, Office of Air Quality Planning and Standards. Research Triangle Park, North Carolina. | E | 0 |  |  | 0
778 | 10100212 |  | Point | External Combustion Boilers | Electric Generation | Bituminous/Subbituminous Coal | Pulverized Coal: Dry Bottom (Tangential) (Bituminous Coal) | 108054 | 108-05-4 | Vinyl acetate | 414 | 99 | 169 | MISCELLANEOUS CONTROL DEVICES | #N/A | 1 | 1 | 7.6e-06 | 7.6e-06 | 0 | Lb | Tons | Bituminous Coal | Burned | Bituminous CoalTonsBurned |  | 1.1 | ESP or FABRIC FILTER only & WET LIMESTONE SCRUBBER or SPRAY DRYER w/ESP or FABRIC FILTER | EPA. September, 1998. Section 1.1, Bituminous and Subbituminous Coal Combustion. In: Compilation of Air Pollutant Emission Factors, Volume 1: Stationary Point and Area Sources, Fifth Edition, AP-42, Supplement E. U.S. Environmental Protection Agency, Office of Air Quality Planning and Standards. Research Triangle Park, North Carolina. | E | 0 |  |  | 0
779 | 10100212 |  | Point | External Combustion Boilers | Electric Generation | Bituminous/Subbituminous Coal | Pulverized Coal: Dry Bottom (Tangential) (Bituminous Coal) | VOC |  | Volatile organic compounds (VOC) | 417 | 0 | 129 | UNCONTROLLED | #N/A | 1 | 1 | 0.06 | 0.06 | 0 | Lb | Tons | Bituminous Coal | Burned | Bituminous CoalTonsBurned |  | 1.1 | Nominal values achievable under normal operating conditions. Values one or two orders of magnitude higher can occur when combustion is not complete. | EPA. 1995. Section 1.1, Bituminous and Subbituminous Coal Combustion. In: Compilation of Air Pollutant Emission Factors, Volume 1: Stationary Point and Area Sources, Fifth Edition, AP-42. U.S. Environmental Protection Agency, Office of Air Quality Planning and Standards. Research Triangle Park, North Carolina. | B | 0 |  | 1998-09-01 | 0
780 | 10100215 |  | Point | External Combustion Boilers | Electric Generation | Bituminous/Subbituminous Coal | Cell Burner (Bituminous Coal) | NH3 | 7664-41-7 | Ammonia | 87 | 0 | 129 | UNCONTROLLED | #N/A | 1 | 1 | 0.565 | 0.565 | 0 | Lb | 1000 Tons | Bituminous Coal | Burned | Bituminous Coal1000 TonsBurned |  |  |  | Development and Selection of Ammonia Emission Factors - Final Report. R. Battye, W. Battye, C. Overcash, and S. Fudge; EC/R Incorporated; Durham, NC. Report prepared for USEPA Office of Research and Development; August, 1994. | E | 0 | 2000-09-01 |  | 0
781 | 10100215 |  | Point | External Combustion Boilers | Electric Generation | Bituminous/Subbituminous Coal | Cell Burner (Bituminous Coal) | NH3 | 7664-41-7 | Ammonia | 87 | 107 | 172 | SELECTIVE NONCATALYTIC REDUCTION FOR NOX | #N/A | 1 | 1 | 0.63 | 0.63 | 0 | Lb | Tons | Bituminous Coal | Burned | Bituminous CoalTonsBurned |  |  |  | Development and Selection of Ammonia Emission Factors - Final Report. R. Battye, W. Battye, C. Overcash, and S. Fudge; EC/R Incorporated; Durham, NC. Report prepared for USEPA Office of Research and Development; August, 1994. | C | 0 | 2000-09-01 |  | 0
782 | 10100215 |  | Point | External Combustion Boilers | Electric Generation | Bituminous/Subbituminous Coal | Cell Burner (Bituminous Coal) | NH3 | 7664-41-7 | Ammonia | 87 | 139 | 198 | SCR (SELECTIVE CATALYTIC REDUCTION) | #N/A | 1 | 1 | 0.31 | 0.31 | 0 | Lb | Tons | Bituminous Coal | Burned | Bituminous CoalTonsBurned |  |  |  | Development and Selection of Ammonia Emission Factors - Final Report. R. Battye, W. Battye, C. Overcash, and S. Fudge; EC/R Incorporated; Durham, NC. Report prepared for USEPA Office of Research and Development; August, 1994. | C | 0 | 2000-09-01 |  | 0
783 | 10100215 |  | Point | External Combustion Boilers | Electric Generation | Bituminous/Subbituminous Coal | Cell Burner (Bituminous Coal) | CO | 630-08-0 | Carbon monoxide | 137 | 0 | 129 | UNCONTROLLED | #N/A | 1 | 1 | 0.5 | 0.5 | 0 | Lb | Tons | Bituminous Coal | Burned | Bituminous CoalTonsBurned |  | 1.1 | Values of 1 or 2 orders of magnitude higher can occur when combustion is not complete. Emission factors for CO2 emissions from coal combustion should be calculated using CO2/ton coal = 72.6C, where C is the wt. percent carbon content of the coal. | EPA. September, 1998. Section 1.1, Bituminous and Subbituminous Coal Combustion. In: Compilation of Air Pollutant Emission Factors, Volume 1: Stationary Point and Area Sources, Fifth Edition, AP-42, Supplement E. U.S. Environmental Protection Agency, Office of Air Quality Planning and Standards. Research Triangle Park, North Carolina. | A | 0 | 1998-09-01 |  | 0
784 | 10100215 |  | Point | External Combustion Boilers | Electric Generation | Bituminous/Subbituminous Coal | Cell Burner (Bituminous Coal) | NOX |  | Nitrogen oxides (NOx) | 303 | 0 | 129 | UNCONTROLLED | #N/A | 1 | 1 | 31 | 31 | 0 | Lb | Tons | Bituminous Coal | Burned | Bituminous CoalTonsBurned |  | 1.1 | Expressed as NO2. | EPA. September, 1998. Section 1.1, Bituminous and Subbituminous Coal Combustion. In: Compilation of Air Pollutant Emission Factors, Volume 1: Stationary Point and Area Sources, Fifth Edition, AP-42, Supplement E. U.S. Environmental Protection Agency, Office of Air Quality Planning and Standards. Research Triangle Park, North Carolina. | A | 0 | 1998-09-01 |  | 0
785 | 10100215 | 1 | Point | External Combustion Boilers | Electric Generation | Bituminous/Subbituminous Coal | Cell Burner (Bituminous Coal) |  |  | Sulfur oxides (SOx) | 381 | 0 | 129 | UNCONTROLLED | #N/A | 1 | 1 | Formula |  | 0 | Lb | Tons | Bituminous Coal | Burned | Bituminous CoalTonsBurned | 3.8E1*S | 1.1 | Expressed as SO2, including SO2, SO3, and gaseous sulfates. Multiply the emission factor provided by the wt. % sulfur content of the fuel to obtain emission factor in lb/activity units. S=% Sulfur content. | EPA. September, 1998. Section 1.1, Bituminous and Subbituminous Coal Combustion. In: Compilation of Air Pollutant Emission Factors, Volume 1: Stationary Point and Area Sources, Fifth Edition, AP-42, Supplement E. U.S. Environmental Protection Agency, Office of Air Quality Planning and Standards. Research Triangle Park, North Carolina. | A | 0 | 1998-09-01 |  | 0
786 | 10100217 |  | Point | External Combustion Boilers | Electric Generation | Bituminous/Subbituminous Coal | Atmospheric Fluidized Bed Combustion: Bubbling Bed (Bituminous Coal) | NH3 | 7664-41-7 | Ammonia | 87 | 0 | 129 | UNCONTROLLED | #N/A | 1 | 1 | 0.565 | 0.565 | 0 | Lb | 1000 Tons | Bituminous Coal | Burned | Bituminous Coal1000 TonsBurned |  |  |  | Development and Selection of Ammonia Emission Factors - Final Report. R. Battye, W. Battye, C. Overcash, and S. Fudge; EC/R Incorporated; Durham, NC. Report prepared for USEPA Office of Research and Development; August, 1994. | E | 0 | 2000-09-01 |  | 0
787 | 10100217 |  | Point | External Combustion Boilers | Electric Generation | Bituminous/Subbituminous Coal | Atmospheric Fluidized Bed Combustion: Bubbling Bed (Bituminous Coal) | NH3 | 7664-41-7 | Ammonia | 87 | 107 | 172 | SELECTIVE NONCATALYTIC REDUCTION FOR NOX | #N/A | 1 | 1 | 0.63 | 0.63 | 0 | Lb | Tons | Bituminous Coal | Burned | Bituminous CoalTonsBurned |  |  |  | Development and Selection of Ammonia Emission Factors - Final Report. R. Battye, W. Battye, C. Overcash, and S. Fudge; EC/R Incorporated; Durham, NC. Report prepared for USEPA Office of Research and Development; August, 1994. | C | 0 | 2000-09-01 |  | 0
788 | 10100217 |  | Point | External Combustion Boilers | Electric Generation | Bituminous/Subbituminous Coal | Atmospheric Fluidized Bed Combustion: Bubbling Bed (Bituminous Coal) | NH3 | 7664-41-7 | Ammonia | 87 | 139 | 198 | SCR (SELECTIVE CATALYTIC REDUCTION) | #N/A | 1 | 1 | 0.31 | 0.31 | 0 | Lb | Tons | Bituminous Coal | Burned | Bituminous CoalTonsBurned |  |  |  | Development and Selection of Ammonia Emission Factors - Final Report. R. Battye, W. Battye, C. Overcash, and S. Fudge; EC/R Incorporated; Durham, NC. Report prepared for USEPA Office of Research and Development; August, 1994. | C | 0 | 2000-09-01 |  | 0
789 | 10100217 |  | Point | External Combustion Boilers | Electric Generation | Bituminous/Subbituminous Coal | Atmospheric Fluidized Bed Combustion: Bubbling Bed (Bituminous Coal) | CO | 630-08-0 | Carbon monoxide | 137 | 0 | 129 | UNCONTROLLED | #N/A | 1 | 1 | 18 | 18 | 0 | Lb | Tons | Bituminous Coal | Burned | Bituminous CoalTonsBurned |  | 1.1 | Values of 1 or 2 orders of magnitude higher can occur when combustion is not complete. Emission factors for CO2 emissions from coal combustion should be calculated using CO2/ton coal = 73.3C, where C is the wt. percent carbon content of the coal. | EPA. September, 1998. Section 1.1, Bituminous and Subbituminous Coal Combustion. In: Compilation of Air Pollutant Emission Factors, Volume 1: Stationary Point and Area Sources, Fifth Edition, AP-42, Supplement E. U.S. Environmental Protection Agency, Office of Air Quality Planning and Standards. Research Triangle Park, North Carolina. | D | 0 |  |  | 0
790 | 10100217 |  | Point | External Combustion Boilers | Electric Generation | Bituminous/Subbituminous Coal | Atmospheric Fluidized Bed Combustion: Bubbling Bed (Bituminous Coal) | 7647010 | 7647-01-0 | Hydrogen chloride | 230 | 0 | 129 | UNCONTROLLED | #N/A | 1 | 1 | 1.2 | 1.2 | 0 | Lb | Tons | Bituminous Coal | Burned | Bituminous CoalTonsBurned |  | 1.1 |  | EPA. September, 1998. Section 1.1, Bituminous and Subbituminous Coal Combustion. In: Compilation of Air Pollutant Emission Factors, Volume 1: Stationary Point and Area Sources, Fifth Edition, AP-42, Supplement E. U.S. Environmental Protection Agency, Office of Air Quality Planning and Standards. Research Triangle Park, North Carolina. | B | 0 |  |  | 0
791 | 10100217 |  | Point | External Combustion Boilers | Electric Generation | Bituminous/Subbituminous Coal | Atmospheric Fluidized Bed Combustion: Bubbling Bed (Bituminous Coal) | 7664393 | 7664-39-3 | Hydrogen fluoride | 232 | 0 | 129 | UNCONTROLLED | #N/A | 1 | 1 | 0.15 | 0.15 | 0 | Lb | Tons | Bituminous Coal | Burned | Bituminous CoalTonsBurned |  | 1.1 |  | EPA. September, 1998. Section 1.1, Bituminous and Subbituminous Coal Combustion. In: Compilation of Air Pollutant Emission Factors, Volume 1: Stationary Point and Area Sources, Fifth Edition, AP-42, Supplement E. U.S. Environmental Protection Agency, Office of Air Quality Planning and Standards. Research Triangle Park, North Carolina. | B | 0 |  |  | 0
792 | 10100217 |  | Point | External Combustion Boilers | Electric Generation | Bituminous/Subbituminous Coal | Atmospheric Fluidized Bed Combustion: Bubbling Bed (Bituminous Coal) |  | 74-82-8 | Methane | 261 | 0 | 129 | UNCONTROLLED | #N/A | 1 | 1 | 0.06 | 0.06 | 0 | Lb | Tons | Bituminous Coal | Burned | Bituminous CoalTonsBurned |  | 1.1 |  | EPA. September, 1998. Section 1.1, Bituminous and Subbituminous Coal Combustion. In: Compilation of Air Pollutant Emission Factors, Volume 1: Stationary Point and Area Sources, Fifth Edition, AP-42, Supplement E. U.S. Environmental Protection Agency, Office of Air Quality Planning and Standards. Research Triangle Park, North Carolina. | E | 0 |  |  | 0
793 | 10100217 |  | Point | External Combustion Boilers | Electric Generation | Bituminous/Subbituminous Coal | Atmospheric Fluidized Bed Combustion: Bubbling Bed (Bituminous Coal) | NOX |  | Nitrogen oxides (NOx) | 303 | 0 | 129 | UNCONTROLLED | #N/A | 1 | 1 | 15.2 | 15.2 | 0 | Lb | Tons | Bituminous Coal | Burned | Bituminous CoalTonsBurned |  | 1.1 | Expressed as NO2. Generally, 95+ volume % of nitrogen oxides present in combustion exhaust will be in the form of NO, the rest NO2. To express factors as NO, multiply factors by 0.66. | EPA. September, 1998. Section 1.1, Bituminous and Subbituminous Coal Combustion. In: Compilation of Air Pollutant Emission Factors, Volume 1: Stationary Point and Area Sources, Fifth Edition, AP-42, Supplement E. U.S. Environmental Protection Agency, Office of Air Quality Planning and Standards. Research Triangle Park, North Carolina. | D | 0 |  |  | 0
794 | 10100217 |  | Point | External Combustion Boilers | Electric Generation | Bituminous/Subbituminous Coal | Atmospheric Fluidized Bed Combustion: Bubbling Bed (Bituminous Coal) |  | 10024-97-2 | Nitrous oxide | 304 | 0 | 129 | UNCONTROLLED | #N/A | 1 | 1 | 5.9 | 5.9 | 0 | Lb | Tons | Bituminous Coal | Burned | Bituminous CoalTonsBurned |  | 1.1 | No data found; use emission factor for circulating fluidized bed. | EPA. 1995. Section 1.1, Bituminous and Subbituminous Coal Combustion. In: Compilation of Air Pollutant Emission Factors, Volume 1: Stationary Point and Area Sources, Fifth Edition, AP-42. U.S. Environmental Protection Agency, Office of Air Quality Planning and Standards. Research Triangle Park, North Carolina. | E | 0 |  | 1998-09-01 | 0
795 | 10100217 |  | Point | External Combustion Boilers | Electric Generation | Bituminous/Subbituminous Coal | Atmospheric Fluidized Bed Combustion: Bubbling Bed (Bituminous Coal) |  | 10024-97-2 | Nitrous oxide | 304 | 0 | 129 | UNCONTROLLED | #N/A | 1 | 1 | 3.5 | 3.5 | 0 | Lb | Tons | Bituminous Coal | Burned | Bituminous CoalTonsBurned |  | 1.1 |  | EPA. September, 1998. Section 1.1, Bituminous and Subbituminous Coal Combustion. In: Compilation of Air Pollutant Emission Factors, Volume 1: Stationary Point and Area Sources, Fifth Edition, AP-42, Supplement E. U.S. Environmental Protection Agency, Office of Air Quality Planning and Standards. Research Triangle Park, North Carolina. | B | 0 | 1998-09-01 |  | 0
796 | 10100217 |  | Point | External Combustion Boilers | Electric Generation | Bituminous/Subbituminous Coal | Atmospheric Fluidized Bed Combustion: Bubbling Bed (Bituminous Coal) | PM-CON |  | PM, condensable | 330 | 0 | 129 | UNCONTROLLED | #N/A | 1 | 1 | 0.52 | 0.52 | 0 | Lb | Tons | Bituminous Coal | Burned | Bituminous CoalTonsBurned |  | 1.1 | Factor is for pulverized coal-fired boilers with all PM controls combined with flue gas desulfurization controls. Factors should be multiplied by fuel rate on a heat input basis (MMBtu), as fired. To convert to lb/ton of bituminous coal, multiply by 26 MMBtu/ton. To convert to lb/ton of subbituminous coal, multiply by 20 MMBtu/ton. | EPA. September, 1998. Section 1.1, Bituminous and Subbituminous Coal Combustion. In: Compilation of Air Pollutant Emission Factors, Volume 1: Stationary Point and Area Sources, Fifth Edition, AP-42, Supplement E. U.S. Environmental Protection Agency, Office of Air Quality Planning and Standards. Research Triangle Park, North Carolina. | E | 0 | 2004-02-01 |  | 0
797 | 10100217 |  | Point | External Combustion Boilers | Electric Generation | Bituminous/Subbituminous Coal | Atmospheric Fluidized Bed Combustion: Bubbling Bed (Bituminous Coal) | PM-FIL |  | PM, filterable | 334 | 0 | 129 | UNCONTROLLED | #N/A | 1 | 1 | 12 | 12 | 0 | Lb | Tons | Bituminous Coal | Burned | Bituminous CoalTonsBurned |  | 1.1 | No data found; use emission factor for spreader stoker with multiple cyclones and no reinjection. | EPA. 1995. Section 1.1, Bituminous and Subbituminous Coal Combustion. In: Compilation of Air Pollutant Emission Factors, Volume 1: Stationary Point and Area Sources, Fifth Edition, AP-42. U.S. Environmental Protection Agency, Office of Air Quality Planning and Standards. Research Triangle Park, North Carolina. | E | 0 |  | 1998-09-01 | 0
798 | 10100217 |  | Point | External Combustion Boilers | Electric Generation | Bituminous/Subbituminous Coal | Atmospheric Fluidized Bed Combustion: Bubbling Bed (Bituminous Coal) | PM-FIL |  | PM, filterable | 334 | 0 | 129 | UNCONTROLLED | #N/A | 1 | 1 | 17 | 17 | 0 | Lb | Tons | Bituminous Coal | Burned | Bituminous CoalTonsBurned |  | 1.1 | No data found; the factor for spreader stoker with multiple cyclones and reinjection is provided. | EPA. September, 1998. Section 1.1, Bituminous and Subbituminous Coal Combustion. In: Compilation of Air Pollutant Emission Factors, Volume 1: Stationary Point and Area Sources, Fifth Edition, AP-42, Supplement E. U.S. Environmental Protection Agency, Office of Air Quality Planning and Standards. Research Triangle Park, North Carolina. | E | 0 | 1998-09-01 |  | 0
799 | 10100217 |  | Point | External Combustion Boilers | Electric Generation | Bituminous/Subbituminous Coal | Atmospheric Fluidized Bed Combustion: Bubbling Bed (Bituminous Coal) | PM10-FIL |  | PM10, filterable | 338 | 0 | 129 | UNCONTROLLED | #N/A | 1 | 1 | 7.8 | 7.8 | 0 | Lb | Tons | Bituminous Coal | Burned | Bituminous CoalTonsBurned |  | 1.1 | No data found; use emission factor for spreader stoker with multiple cyclones and no reinjection. | EPA. 1995. Section 1.1, Bituminous and Subbituminous Coal Combustion. In: Compilation of Air Pollutant Emission Factors, Volume 1: Stationary Point and Area Sources, Fifth Edition, AP-42. U.S. Environmental Protection Agency, Office of Air Quality Planning and Standards. Research Triangle Park, North Carolina. | E | 0 |  | 1998-09-01 | 0
800 | 10100218 |  | Point | External Combustion Boilers | Electric Generation | Bituminous/Subbituminous Coal | Atmospheric Fluidized Bed Combustion: Circulating Bed (Bitum. Coal) | NH3 | 7664-41-7 | Ammonia | 87 | 107 | 172 | SELECTIVE NONCATALYTIC REDUCTION FOR NOX | #N/A | 1 | 1 | 0.63 | 0.63 | 0 | Lb | Tons | Bituminous Coal | Burned | Bituminous CoalTonsBurned |  |  |  | Development and Selection of Ammonia Emission Factors - Final Report. R. Battye, W. Battye, C. Overcash, and S. Fudge; EC/R Incorporated; Durham, NC. Report prepared for USEPA Office of Research and Development; August, 1994. | C | 0 | 2000-09-01 |  | 0
801 | 10100218 |  | Point | External Combustion Boilers | Electric Generation | Bituminous/Subbituminous Coal | Atmospheric Fluidized Bed Combustion: Circulating Bed (Bitum. Coal) | NH3 | 7664-41-7 | Ammonia | 87 | 139 | 198 | SCR (SELECTIVE CATALYTIC REDUCTION) | #N/A | 1 | 1 | 0.31 | 0.31 | 0 | Lb | Tons | Bituminous Coal | Burned | Bituminous CoalTonsBurned |  |  |  | Development and Selection of Ammonia Emission Factors - Final Report. R. Battye, W. Battye, C. Overcash, and S. Fudge; EC/R Incorporated; Durham, NC. Report prepared for USEPA Office of Research and Development; August, 1994. | C | 0 | 2000-09-01 |  | 0
802 | 10100218 |  | Point | External Combustion Boilers | Electric Generation | Bituminous/Subbituminous Coal | Atmospheric Fluidized Bed Combustion: Circulating Bed (Bitum. Coal) | 7440360 | 7440-36-0 | Antimony | 92 | 99 | 169 | MISCELLANEOUS CONTROL DEVICES | #N/A | 1 | 1 | 1.8e-05 | 1.8e-05 | 0 | Lb | Tons | Bituminous Coal | Burned | Bituminous CoalTonsBurned |  | 1.1 | ESP or FABRIC FILTER only & WET LIMESTONE SCRUBBER or SPRAY DRYER w/ESP or FABRIC FILTER | EPA. September, 1998. Section 1.1, Bituminous and Subbituminous Coal Combustion. In: Compilation of Air Pollutant Emission Factors, Volume 1: Stationary Point and Area Sources, Fifth Edition, AP-42, Supplement E. U.S. Environmental Protection Agency, Office of Air Quality Planning and Standards. Research Triangle Park, North Carolina. | A | 0 |  |  | 0
803 | 10100218 |  | Point | External Combustion Boilers | Electric Generation | Bituminous/Subbituminous Coal | Atmospheric Fluidized Bed Combustion: Circulating Bed (Bitum. Coal) | 7440382 | 7440-38-2 | Arsenic | 93 | 99 | 169 | MISCELLANEOUS CONTROL DEVICES | #N/A | 1 | 1 | 0.00041 | 0.00041 | 0 | Lb | Tons | Bituminous Coal | Burned | Bituminous CoalTonsBurned |  | 1.1 | ESP or FABRIC FILTER only & WET LIMESTONE SCRUBBER or SPRAY DRYER w/ESP or FABRIC FILTER | EPA. September, 1998. Section 1.1, Bituminous and Subbituminous Coal Combustion. In: Compilation of Air Pollutant Emission Factors, Volume 1: Stationary Point and Area Sources, Fifth Edition, AP-42, Supplement E. U.S. Environmental Protection Agency, Office of Air Quality Planning and Standards. Research Triangle Park, North Carolina. | A | 0 |  |  | 0
804 | 10100218 |  | Point | External Combustion Boilers | Electric Generation | Bituminous/Subbituminous Coal | Atmospheric Fluidized Bed Combustion: Circulating Bed (Bitum. Coal) | 71432 | 71-43-2 | Benzene | 98 | 99 | 169 | MISCELLANEOUS CONTROL DEVICES | #N/A | 1 | 1 | 0.0013 | 0.0013 | 0 | Lb | Tons | Bituminous Coal | Burned | Bituminous CoalTonsBurned |  | 1.1 | ESP or FABRIC FILTER only & WET LIMESTONE SCRUBBER or SPRAY DRYER w/ESP or FABRIC FILTER | EPA. September, 1998. Section 1.1, Bituminous and Subbituminous Coal Combustion. In: Compilation of Air Pollutant Emission Factors, Volume 1: Stationary Point and Area Sources, Fifth Edition, AP-42, Supplement E. U.S. Environmental Protection Agency, Office of Air Quality Planning and Standards. Research Triangle Park, North Carolina. | A | 0 |  |  | 0
805 | 10100218 |  | Point | External Combustion Boilers | Electric Generation | Bituminous/Subbituminous Coal | Atmospheric Fluidized Bed Combustion: Circulating Bed (Bitum. Coal) | 100447 | 100-44-7 | Benzyl chloride | 118 | 99 | 169 | MISCELLANEOUS CONTROL DEVICES | #N/A | 1 | 1 | 0.0007 | 0.0007 | 0 | Lb | Tons | Bituminous Coal | Burned | Bituminous CoalTonsBurned |  | 1.1 | ESP or FABRIC FILTER only & WET LIMESTONE SCRUBBER or SPRAY DRYER w/ESP or FABRIC FILTER | EPA. September, 1998. Section 1.1, Bituminous and Subbituminous Coal Combustion. In: Compilation of Air Pollutant Emission Factors, Volume 1: Stationary Point and Area Sources, Fifth Edition, AP-42, Supplement E. U.S. Environmental Protection Agency, Office of Air Quality Planning and Standards. Research Triangle Park, North Carolina. | D | 0 |  |  | 0
806 | 10100218 |  | Point | External Combustion Boilers | Electric Generation | Bituminous/Subbituminous Coal | Atmospheric Fluidized Bed Combustion: Circulating Bed (Bitum. Coal) | 7440417 | 7440-41-7 | Beryllium | 119 | 99 | 169 | MISCELLANEOUS CONTROL DEVICES | #N/A | 1 | 1 | 2.1e-05 | 2.1e-05 | 0 | Lb | Tons | Bituminous Coal | Burned | Bituminous CoalTonsBurned |  | 1.1 | ESP or FABRIC FILTER only & WET LIMESTONE SCRUBBER or SPRAY DRYER w/ESP or FABRIC FILTER | EPA. September, 1998. Section 1.1, Bituminous and Subbituminous Coal Combustion. In: Compilation of Air Pollutant Emission Factors, Volume 1: Stationary Point and Area Sources, Fifth Edition, AP-42, Supplement E. U.S. Environmental Protection Agency, Office of Air Quality Planning and Standards. Research Triangle Park, North Carolina. | A | 0 |  |  | 0
807 | 10100218 |  | Point | External Combustion Boilers | Electric Generation | Bituminous/Subbituminous Coal | Atmospheric Fluidized Bed Combustion: Circulating Bed (Bitum. Coal) | 75252 | 75-25-2 | Bromoform | 126 | 99 | 169 | MISCELLANEOUS CONTROL DEVICES | #N/A | 1 | 1 | 3.9e-05 | 3.9e-05 | 0 | Lb | Tons | Bituminous Coal | Burned | Bituminous CoalTonsBurned |  | 1.1 | ESP or FABRIC FILTER only & WET LIMESTONE SCRUBBER or SPRAY DRYER w/ESP or FABRIC FILTER | EPA. September, 1998. Section 1.1, Bituminous and Subbituminous Coal Combustion. In: Compilation of Air Pollutant Emission Factors, Volume 1: Stationary Point and Area Sources, Fifth Edition, AP-42, Supplement E. U.S. Environmental Protection Agency, Office of Air Quality Planning and Standards. Research Triangle Park, North Carolina. | E | 0 |  |  | 0
808 | 10100218 |  | Point | External Combustion Boilers | Electric Generation | Bituminous/Subbituminous Coal | Atmospheric Fluidized Bed Combustion: Circulating Bed (Bitum. Coal) | 7440439 | 7440-43-9 | Cadmium | 130 | 99 | 169 | MISCELLANEOUS CONTROL DEVICES | #N/A | 1 | 1 | 5.1e-05 | 5.1e-05 | 0 | Lb | Tons | Bituminous Coal | Burned | Bituminous CoalTonsBurned |  | 1.1 | ESP or FABRIC FILTER only & WET LIMESTONE SCRUBBER or SPRAY DRYER w/ESP or FABRIC FILTER | EPA. September, 1998. Section 1.1, Bituminous and Subbituminous Coal Combustion. In: Compilation of Air Pollutant Emission Factors, Volume 1: Stationary Point and Area Sources, Fifth Edition, AP-42, Supplement E. U.S. Environmental Protection Agency, Office of Air Quality Planning and Standards. Research Triangle Park, North Carolina. | A | 0 |  |  | 0
809 | 10100218 |  | Point | External Combustion Boilers | Electric Generation | Bituminous/Subbituminous Coal | Atmospheric Fluidized Bed Combustion: Circulating Bed (Bitum. Coal) | CO | 630-08-0 | Carbon monoxide | 137 | 0 | 129 | UNCONTROLLED | #N/A | 1 | 1 | 18 | 18 | 0 | Lb | Tons | Bituminous Coal | Burned | Bituminous CoalTonsBurned |  | 1.1 | Values of 1 or 2 orders of magnitude higher can occur when combustion is not complete. Emission factors for CO2 emissions from coal combustion should be calculated using CO2/ton coal = 73.3C, where C is the wt. percent carbon content of the coal. | EPA. September, 1998. Section 1.1, Bituminous and Subbituminous Coal Combustion. In: Compilation of Air Pollutant Emission Factors, Volume 1: Stationary Point and Area Sources, Fifth Edition, AP-42, Supplement E. U.S. Environmental Protection Agency, Office of Air Quality Planning and Standards. Research Triangle Park, North Carolina. | E | 0 |  |  | 0
810 | 10100218 |  | Point | External Combustion Boilers | Electric Generation | Bituminous/Subbituminous Coal | Atmospheric Fluidized Bed Combustion: Circulating Bed (Bitum. Coal) | 75150 | 75-15-0 | Carbon sulfide | 138 | 99 | 169 | MISCELLANEOUS CONTROL DEVICES | #N/A | 1 | 1 | 0.00013 | 0.00013 | 0 | Lb | Tons | Bituminous Coal | Burned | Bituminous CoalTonsBurned |  | 1.1 | ESP or FABRIC FILTER only & WET LIMESTONE SCRUBBER or SPRAY DRYER w/ESP or FABRIC FILTER | EPA. September, 1998. Section 1.1, Bituminous and Subbituminous Coal Combustion. In: Compilation of Air Pollutant Emission Factors, Volume 1: Stationary Point and Area Sources, Fifth Edition, AP-42, Supplement E. U.S. Environmental Protection Agency, Office of Air Quality Planning and Standards. Research Triangle Park, North Carolina. | D | 0 |  |  | 0
811 | 10100218 |  | Point | External Combustion Boilers | Electric Generation | Bituminous/Subbituminous Coal | Atmospheric Fluidized Bed Combustion: Circulating Bed (Bitum. Coal) | 532274 | 532-27-4 | 2-Chloroacetophenone | 49 | 99 | 169 | MISCELLANEOUS CONTROL DEVICES | #N/A | 1 | 1 | 7e-06 | 7e-06 | 0 | Lb | Tons | Bituminous Coal | Burned | Bituminous CoalTonsBurned |  | 1.1 | ESP or FABRIC FILTER only & WET LIMESTONE SCRUBBER or SPRAY DRYER w/ESP or FABRIC FILTER | EPA. September, 1998. Section 1.1, Bituminous and Subbituminous Coal Combustion. In: Compilation of Air Pollutant Emission Factors, Volume 1: Stationary Point and Area Sources, Fifth Edition, AP-42, Supplement E. U.S. Environmental Protection Agency, Office of Air Quality Planning and Standards. Research Triangle Park, North Carolina. | E | 0 |  |  | 0
812 | 10100218 |  | Point | External Combustion Boilers | Electric Generation | Bituminous/Subbituminous Coal | Atmospheric Fluidized Bed Combustion: Circulating Bed (Bitum. Coal) | 108907 | 108-90-7 | Chlorobenzene | 144 | 99 | 169 | MISCELLANEOUS CONTROL DEVICES | #N/A | 1 | 1 | 2.2e-05 | 2.2e-05 | 0 | Lb | Tons | Bituminous Coal | Burned | Bituminous CoalTonsBurned |  | 1.1 | ESP or FABRIC FILTER only & WET LIMESTONE SCRUBBER or SPRAY DRYER w/ESP or FABRIC FILTER | EPA. September, 1998. Section 1.1, Bituminous and Subbituminous Coal Combustion. In: Compilation of Air Pollutant Emission Factors, Volume 1: Stationary Point and Area Sources, Fifth Edition, AP-42, Supplement E. U.S. Environmental Protection Agency, Office of Air Quality Planning and Standards. Research Triangle Park, North Carolina. | D | 0 |  |  | 0
813 | 10100218 |  | Point | External Combustion Boilers | Electric Generation | Bituminous/Subbituminous Coal | Atmospheric Fluidized Bed Combustion: Circulating Bed (Bitum. Coal) | 67663 | 67-66-3 | Chloroform | 147 | 99 | 169 | MISCELLANEOUS CONTROL DEVICES | #N/A | 1 | 1 | 5.9e-05 | 5.9e-05 | 0 | Lb | Tons | Bituminous Coal | Burned | Bituminous CoalTonsBurned |  | 1.1 | ESP or FABRIC FILTER only & WET LIMESTONE SCRUBBER or SPRAY DRYER w/ESP or FABRIC FILTER | EPA. September, 1998. Section 1.1, Bituminous and Subbituminous Coal Combustion. In: Compilation of Air Pollutant Emission Factors, Volume 1: Stationary Point and Area Sources, Fifth Edition, AP-42, Supplement E. U.S. Environmental Protection Agency, Office of Air Quality Planning and Standards. Research Triangle Park, North Carolina. | D | 0 |  |  | 0
814 | 10100218 |  | Point | External Combustion Boilers | Electric Generation | Bituminous/Subbituminous Coal | Atmospheric Fluidized Bed Combustion: Circulating Bed (Bitum. Coal) | 7440473 | 7440-47-3 | Chromium | 149 | 99 | 169 | MISCELLANEOUS CONTROL DEVICES | #N/A | 1 | 1 | 0.00026 | 0.00026 | 0 | Lb | Tons | Bituminous Coal | Burned | Bituminous CoalTonsBurned |  | 1.1 | ESP or FABRIC FILTER only & WET LIMESTONE SCRUBBER or SPRAY DRYER w/ESP or FABRIC FILTER | EPA. September, 1998. Section 1.1, Bituminous and Subbituminous Coal Combustion. In: Compilation of Air Pollutant Emission Factors, Volume 1: Stationary Point and Area Sources, Fifth Edition, AP-42, Supplement E. U.S. Environmental Protection Agency, Office of Air Quality Planning and Standards. Research Triangle Park, North Carolina. | A | 0 |  |  | 0
815 | 10100218 |  | Point | External Combustion Boilers | Electric Generation | Bituminous/Subbituminous Coal | Atmospheric Fluidized Bed Combustion: Circulating Bed (Bitum. Coal) | 18540299 | 18540-29-9 | Chromium (VI) | 151 | 99 | 169 | MISCELLANEOUS CONTROL DEVICES | #N/A | 1 | 1 | 7.9e-05 | 7.9e-05 | 0 | Lb | Tons | Bituminous Coal | Burned | Bituminous CoalTonsBurned |  | 1.1 | ESP or FABRIC FILTER only & WET LIMESTONE SCRUBBER or SPRAY DRYER w/ESP or FABRIC FILTER | EPA. September, 1998. Section 1.1, Bituminous and Subbituminous Coal Combustion. In: Compilation of Air Pollutant Emission Factors, Volume 1: Stationary Point and Area Sources, Fifth Edition, AP-42, Supplement E. U.S. Environmental Protection Agency, Office of Air Quality Planning and Standards. Research Triangle Park, North Carolina. | D | 0 |  |  | 0
816 | 10100218 |  | Point | External Combustion Boilers | Electric Generation | Bituminous/Subbituminous Coal | Atmospheric Fluidized Bed Combustion: Circulating Bed (Bitum. Coal) | 7440484 | 7440-48-4 | Cobalt | 154 | 99 | 169 | MISCELLANEOUS CONTROL DEVICES | #N/A | 1 | 1 | 0.0001 | 0.0001 | 0 | Lb | Tons | Bituminous Coal | Burned | Bituminous CoalTonsBurned |  | 1.1 | ESP or FABRIC FILTER only & WET LIMESTONE SCRUBBER or SPRAY DRYER w/ESP or FABRIC FILTER | EPA. September, 1998. Section 1.1, Bituminous and Subbituminous Coal Combustion. In: Compilation of Air Pollutant Emission Factors, Volume 1: Stationary Point and Area Sources, Fifth Edition, AP-42, Supplement E. U.S. Environmental Protection Agency, Office of Air Quality Planning and Standards. Research Triangle Park, North Carolina. | A | 0 |  |  | 0
817 | 10100218 |  | Point | External Combustion Boilers | Electric Generation | Bituminous/Subbituminous Coal | Atmospheric Fluidized Bed Combustion: Circulating Bed (Bitum. Coal) | 57125 | 57-12-5 | Cyanide | 160 | 99 | 169 | MISCELLANEOUS CONTROL DEVICES | #N/A | 1 | 1 | 0.0025 | 0.0025 | 0 | Lb | Tons | Bituminous Coal | Burned | Bituminous CoalTonsBurned |  | 1.1 | ESP or FABRIC FILTER only & WET LIMESTONE SCRUBBER or SPRAY DRYER w/ESP or FABRIC FILTER | EPA. September, 1998. Section 1.1, Bituminous and Subbituminous Coal Combustion. In: Compilation of Air Pollutant Emission Factors, Volume 1: Stationary Point and Area Sources, Fifth Edition, AP-42, Supplement E. U.S. Environmental Protection Agency, Office of Air Quality Planning and Standards. Research Triangle Park, North Carolina. | D | 0 |  |  | 0
818 | 10100218 |  | Point | External Combustion Boilers | Electric Generation | Bituminous/Subbituminous Coal | Atmospheric Fluidized Bed Combustion: Circulating Bed (Bitum. Coal) | 75092 | 75-09-2 | Dichloromethane | 175 | 99 | 169 | MISCELLANEOUS CONTROL DEVICES | #N/A | 1 | 1 | 0.00029 | 0.00029 | 0 | Lb | Tons | Bituminous Coal | Burned | Bituminous CoalTonsBurned |  | 1.1 | ESP or FABRIC FILTER only & WET LIMESTONE SCRUBBER or SPRAY DRYER w/ESP or FABRIC FILTER | EPA. September, 1998. Section 1.1, Bituminous and Subbituminous Coal Combustion. In: Compilation of Air Pollutant Emission Factors, Volume 1: Stationary Point and Area Sources, Fifth Edition, AP-42, Supplement E. U.S. Environmental Protection Agency, Office of Air Quality Planning and Standards. Research Triangle Park, North Carolina. | D | 0 |  |  | 0
819 | 10100218 |  | Point | External Combustion Boilers | Electric Generation | Bituminous/Subbituminous Coal | Atmospheric Fluidized Bed Combustion: Circulating Bed (Bitum. Coal) | 77781 | 77-78-1 | Dimethyl sulfate | 180 | 99 | 169 | MISCELLANEOUS CONTROL DEVICES | #N/A | 1 | 1 | 4.8e-05 | 4.8e-05 | 0 | Lb | Tons | Bituminous Coal | Burned | Bituminous CoalTonsBurned |  | 1.1 | ESP or FABRIC FILTER only & WET LIMESTONE SCRUBBER or SPRAY DRYER w/ESP or FABRIC FILTER | EPA. September, 1998. Section 1.1, Bituminous and Subbituminous Coal Combustion. In: Compilation of Air Pollutant Emission Factors, Volume 1: Stationary Point and Area Sources, Fifth Edition, AP-42, Supplement E. U.S. Environmental Protection Agency, Office of Air Quality Planning and Standards. Research Triangle Park, North Carolina. | E | 0 |  |  | 0
820 | 10100218 |  | Point | External Combustion Boilers | Electric Generation | Bituminous/Subbituminous Coal | Atmospheric Fluidized Bed Combustion: Circulating Bed (Bitum. Coal) | 121142 | 121-14-2 | 2,4-Dinitrotoluene | 45 | 99 | 169 | MISCELLANEOUS CONTROL DEVICES | #N/A | 1 | 1 | 2.8e-07 | 2.8e-07 | 0 | Lb | Tons | Bituminous Coal | Burned | Bituminous CoalTonsBurned |  | 1.1 | ESP or FABRIC FILTER only & WET LIMESTONE SCRUBBER or SPRAY DRYER w/ESP or FABRIC FILTER | EPA. September, 1998. Section 1.1, Bituminous and Subbituminous Coal Combustion. In: Compilation of Air Pollutant Emission Factors, Volume 1: Stationary Point and Area Sources, Fifth Edition, AP-42, Supplement E. U.S. Environmental Protection Agency, Office of Air Quality Planning and Standards. Research Triangle Park, North Carolina. | D | 0 |  |  | 0
821 | 10100218 |  | Point | External Combustion Boilers | Electric Generation | Bituminous/Subbituminous Coal | Atmospheric Fluidized Bed Combustion: Circulating Bed (Bitum. Coal) | 117817 | 117-81-7 | Dioctyl phthalate | 186 | 99 | 169 | MISCELLANEOUS CONTROL DEVICES | #N/A | 1 | 1 | 7.3e-05 | 7.3e-05 | 0 | Lb | Tons | Bituminous Coal | Burned | Bituminous CoalTonsBurned |  | 1.1 | ESP or FABRIC FILTER only & WET LIMESTONE SCRUBBER or SPRAY DRYER w/ESP or FABRIC FILTER | EPA. September, 1998. Section 1.1, Bituminous and Subbituminous Coal Combustion. In: Compilation of Air Pollutant Emission Factors, Volume 1: Stationary Point and Area Sources, Fifth Edition, AP-42, Supplement E. U.S. Environmental Protection Agency, Office of Air Quality Planning and Standards. Research Triangle Park, North Carolina. | D | 0 |  |  | 0
822 | 10100218 |  | Point | External Combustion Boilers | Electric Generation | Bituminous/Subbituminous Coal | Atmospheric Fluidized Bed Combustion: Circulating Bed (Bitum. Coal) | 75003 | 75-00-3 | Ethyl chloride | 195 | 99 | 169 | MISCELLANEOUS CONTROL DEVICES | #N/A | 1 | 1 | 4.2e-05 | 4.2e-05 | 0 | Lb | Tons | Bituminous Coal | Burned | Bituminous CoalTonsBurned |  | 1.1 | ESP or FABRIC FILTER only & WET LIMESTONE SCRUBBER or SPRAY DRYER w/ESP or FABRIC FILTER | EPA. September, 1998. Section 1.1, Bituminous and Subbituminous Coal Combustion. In: Compilation of Air Pollutant Emission Factors, Volume 1: Stationary Point and Area Sources, Fifth Edition, AP-42, Supplement E. U.S. Environmental Protection Agency, Office of Air Quality Planning and Standards. Research Triangle Park, North Carolina. | D | 0 |  |  | 0
823 | 10100218 |  | Point | External Combustion Boilers | Electric Generation | Bituminous/Subbituminous Coal | Atmospheric Fluidized Bed Combustion: Circulating Bed (Bitum. Coal) | 100414 | 100-41-4 | Ethylbenzene | 197 | 99 | 169 | MISCELLANEOUS CONTROL DEVICES | #N/A | 1 | 1 | 9.4e-05 | 9.4e-05 | 0 | Lb | Tons | Bituminous Coal | Burned | Bituminous CoalTonsBurned |  | 1.1 | ESP or FABRIC FILTER only & WET LIMESTONE SCRUBBER or SPRAY DRYER w/ESP or FABRIC FILTER | EPA. September, 1998. Section 1.1, Bituminous and Subbituminous Coal Combustion. In: Compilation of Air Pollutant Emission Factors, Volume 1: Stationary Point and Area Sources, Fifth Edition, AP-42, Supplement E. U.S. Environmental Protection Agency, Office of Air Quality Planning and Standards. Research Triangle Park, North Carolina. | D | 0 |  |  | 0
824 | 10100218 |  | Point | External Combustion Boilers | Electric Generation | Bituminous/Subbituminous Coal | Atmospheric Fluidized Bed Combustion: Circulating Bed (Bitum. Coal) | 106934 | 106-93-4 | Ethylene dibromide | 199 | 99 | 169 | MISCELLANEOUS CONTROL DEVICES | #N/A | 1 | 1 | 1.2e-06 | 1.2e-06 | 0 | Lb | Tons | Bituminous Coal | Burned | Bituminous CoalTonsBurned |  | 1.1 | ESP or FABRIC FILTER only & WET LIMESTONE SCRUBBER or SPRAY DRYER w/ESP or FABRIC FILTER | EPA. September, 1998. Section 1.1, Bituminous and Subbituminous Coal Combustion. In: Compilation of Air Pollutant Emission Factors, Volume 1: Stationary Point and Area Sources, Fifth Edition, AP-42, Supplement E. U.S. Environmental Protection Agency, Office of Air Quality Planning and Standards. Research Triangle Park, North Carolina. | E | 0 |  |  | 0
825 | 10100218 |  | Point | External Combustion Boilers | Electric Generation | Bituminous/Subbituminous Coal | Atmospheric Fluidized Bed Combustion: Circulating Bed (Bitum. Coal) | 107062 | 107-06-2 | Ethylene dichloride | 200 | 99 | 169 | MISCELLANEOUS CONTROL DEVICES | #N/A | 1 | 1 | 4e-05 | 4e-05 | 0 | Lb | Tons | Bituminous Coal | Burned | Bituminous CoalTonsBurned |  | 1.1 | ESP or FABRIC FILTER only & WET LIMESTONE SCRUBBER or SPRAY DRYER w/ESP or FABRIC FILTER | EPA. September, 1998. Section 1.1, Bituminous and Subbituminous Coal Combustion. In: Compilation of Air Pollutant Emission Factors, Volume 1: Stationary Point and Area Sources, Fifth Edition, AP-42, Supplement E. U.S. Environmental Protection Agency, Office of Air Quality Planning and Standards. Research Triangle Park, North Carolina. | E | 0 |  |  | 0
826 | 10100218 |  | Point | External Combustion Boilers | Electric Generation | Bituminous/Subbituminous Coal | Atmospheric Fluidized Bed Combustion: Circulating Bed (Bitum. Coal) | 50000 | 50-00-0 | Formaldehyde | 210 | 99 | 169 | MISCELLANEOUS CONTROL DEVICES | #N/A | 1 | 1 | 0.00024 | 0.00024 | 0 | Lb | Tons | Bituminous Coal | Burned | Bituminous CoalTonsBurned |  | 1.1 | ESP or FABRIC FILTER only & WET LIMESTONE SCRUBBER or SPRAY DRYER w/ESP or FABRIC FILTER | EPA. September, 1998. Section 1.1, Bituminous and Subbituminous Coal Combustion. In: Compilation of Air Pollutant Emission Factors, Volume 1: Stationary Point and Area Sources, Fifth Edition, AP-42, Supplement E. U.S. Environmental Protection Agency, Office of Air Quality Planning and Standards. Research Triangle Park, North Carolina. | A | 0 |  |  | 0
827 | 10100218 |  | Point | External Combustion Boilers | Electric Generation | Bituminous/Subbituminous Coal | Atmospheric Fluidized Bed Combustion: Circulating Bed (Bitum. Coal) | 7647010 | 7647-01-0 | Hydrogen chloride | 230 | 0 | 129 | UNCONTROLLED | #N/A | 1 | 1 | 1.2 | 1.2 | 0 | Lb | Tons | Bituminous Coal | Burned | Bituminous CoalTonsBurned |  | 1.1 |  | EPA. September, 1998. Section 1.1, Bituminous and Subbituminous Coal Combustion. In: Compilation of Air Pollutant Emission Factors, Volume 1: Stationary Point and Area Sources, Fifth Edition, AP-42, Supplement E. U.S. Environmental Protection Agency, Office of Air Quality Planning and Standards. Research Triangle Park, North Carolina. | B | 0 |  |  | 0
828 | 10100218 |  | Point | External Combustion Boilers | Electric Generation | Bituminous/Subbituminous Coal | Atmospheric Fluidized Bed Combustion: Circulating Bed (Bitum. Coal) | 7664393 | 7664-39-3 | Hydrogen fluoride | 232 | 0 | 129 | UNCONTROLLED | #N/A | 1 | 1 | 0.15 | 0.15 | 0 | Lb | Tons | Bituminous Coal | Burned | Bituminous CoalTonsBurned |  | 1.1 |  | EPA. September, 1998. Section 1.1, Bituminous and Subbituminous Coal Combustion. In: Compilation of Air Pollutant Emission Factors, Volume 1: Stationary Point and Area Sources, Fifth Edition, AP-42, Supplement E. U.S. Environmental Protection Agency, Office of Air Quality Planning and Standards. Research Triangle Park, North Carolina. | B | 0 |  |  | 0
829 | 10100218 |  | Point | External Combustion Boilers | Electric Generation | Bituminous/Subbituminous Coal | Atmospheric Fluidized Bed Combustion: Circulating Bed (Bitum. Coal) | 1330207 | 1330-20-7 | Isomers of xylene | 246 | 99 | 169 | MISCELLANEOUS CONTROL DEVICES | #N/A | 1 | 1 | 3.7e-05 | 3.7e-05 | 0 | Lb | Tons | Bituminous Coal | Burned | Bituminous CoalTonsBurned |  | 1.1 | ESP or FABRIC FILTER only & WET LIMESTONE SCRUBBER or SPRAY DRYER w/ESP or FABRIC FILTER | EPA. September, 1998. Section 1.1, Bituminous and Subbituminous Coal Combustion. In: Compilation of Air Pollutant Emission Factors, Volume 1: Stationary Point and Area Sources, Fifth Edition, AP-42, Supplement E. U.S. Environmental Protection Agency, Office of Air Quality Planning and Standards. Research Triangle Park, North Carolina. | C | 0 |  |  | 0
830 | 10100218 |  | Point | External Combustion Boilers | Electric Generation | Bituminous/Subbituminous Coal | Atmospheric Fluidized Bed Combustion: Circulating Bed (Bitum. Coal) | 78591 | 78-59-1 | Isophorone | 247 | 99 | 169 | MISCELLANEOUS CONTROL DEVICES | #N/A | 1 | 1 | 0.00058 | 0.00058 | 0 | Lb | Tons | Bituminous Coal | Burned | Bituminous CoalTonsBurned |  | 1.1 | ESP or FABRIC FILTER only & WET LIMESTONE SCRUBBER or SPRAY DRYER w/ESP or FABRIC FILTER | EPA. September, 1998. Section 1.1, Bituminous and Subbituminous Coal Combustion. In: Compilation of Air Pollutant Emission Factors, Volume 1: Stationary Point and Area Sources, Fifth Edition, AP-42, Supplement E. U.S. Environmental Protection Agency, Office of Air Quality Planning and Standards. Research Triangle Park, North Carolina. | D | 0 |  |  | 0
831 | 10100218 |  | Point | External Combustion Boilers | Electric Generation | Bituminous/Subbituminous Coal | Atmospheric Fluidized Bed Combustion: Circulating Bed (Bitum. Coal) | 98828 | 98-82-8 | Isopropylbenzene | 248 | 99 | 169 | MISCELLANEOUS CONTROL DEVICES | #N/A | 1 | 1 | 5.3e-06 | 5.3e-06 | 0 | Lb | Tons | Bituminous Coal | Burned | Bituminous CoalTonsBurned |  | 1.1 | ESP or FABRIC FILTER only & WET LIMESTONE SCRUBBER or SPRAY DRYER w/ESP or FABRIC FILTER | EPA. September, 1998. Section 1.1, Bituminous and Subbituminous Coal Combustion. In: Compilation of Air Pollutant Emission Factors, Volume 1: Stationary Point and Area Sources, Fifth Edition, AP-42, Supplement E. U.S. Environmental Protection Agency, Office of Air Quality Planning and Standards. Research Triangle Park, North Carolina. | E | 0 |  |  | 0
832 | 10100218 |  | Point | External Combustion Boilers | Electric Generation | Bituminous/Subbituminous Coal | Atmospheric Fluidized Bed Combustion: Circulating Bed (Bitum. Coal) | 7439921 | 7439-92-1 | Lead | 250 | 99 | 169 | MISCELLANEOUS CONTROL DEVICES | #N/A | 1 | 1 | 0.00042 | 0.00042 | 0 | Lb | Tons | Bituminous Coal | Burned | Bituminous CoalTonsBurned |  | 1.1 | ESP or FABRIC FILTER only & WET LIMESTONE SCRUBBER or SPRAY DRYER w/ESP or FABRIC FILTER | EPA. September, 1998. Section 1.1, Bituminous and Subbituminous Coal Combustion. In: Compilation of Air Pollutant Emission Factors, Volume 1: Stationary Point and Area Sources, Fifth Edition, AP-42, Supplement E. U.S. Environmental Protection Agency, Office of Air Quality Planning and Standards. Research Triangle Park, North Carolina. | A | 0 |  |  | 0
833 | 10100222 |  | Point | External Combustion Boilers | Electric Generation | Bituminous/Subbituminous Coal | Pulverized Coal: Dry Bottom (Subbituminous Coal) |  |  | PM, condensable inorganics | 331 | 99 | 169 | MISCELLANEOUS CONTROL DEVICES | #N/A | 1 | 1 | Formula |  | 0 | Lb | Million Btus | Heat | Input | HeatMillion BtusInput | 8E-1*(1E-1*S-3E-2) | 1.1 | Factor is for pulverized coal-fired boilers with all PM controls (without flue gas desulfurization controls). Factors should be multiplied by fuel rate on a heat input basis (MMBtu), as fired. To convert to lb/ton os subbituminous coal, multiply by 20 MMBtu/ton. To convert to lb/ton of bituminous coal, multiply by 26 MMBtu/ton. S= coal sulfur percent by weight as fired. For example, if the sulfur percent is 1.04, then S=1.04. If the coal sulfur percent is 0.4 or less, use a default emission factor of 0.01 lb/MMBtu rather than the emission equation. | EPA. September, 1998. Section 1.1, Bituminous and Subbituminous Coal Combustion. In: Compilation of Air Pollutant Emission Factors, Volume 1: Stationary Point and Area Sources, Fifth Edition, AP-42, Supplement E. U.S. Environmental Protection Agency, Office of Air Quality Planning and Standards. Research Triangle Park, North Carolina. | E | 0 | 1998-09-01 | 2000-09-01 | 0
834 | 10100222 |  | Point | External Combustion Boilers | Electric Generation | Bituminous/Subbituminous Coal | Pulverized Coal: Dry Bottom (Subbituminous Coal) |  |  | PM, condensable organics | 332 | 99 | 169 | MISCELLANEOUS CONTROL DEVICES | #N/A | 1 | 1 | Formula |  | 0 | Lb | Million Btus | Heat | Input | HeatMillion BtusInput | 2E-1*(1E-1*S-3E-2) | 1.1 | Factor is for pulverized coal-fired boilers with all PM controls (without flue gas desulfurization controls). Factors should be multiplied by fuel rate on a heat input basis (MMBtu), as fired. To convert to lb/ton os subbituminous coal, multiply by 20 MMBtu/ton. To convert to lb/ton of bituminous coal, multiply by 26 MMBtu/ton. S= coal sulfur percent by weight as fired. For example, if the sulfur percent is 1.04, then S=1.04. If the coal sulfur percent is 0.4 or less, use a default emission factor of 0.01 lb/MMBtu rather than the emission equation. | EPA. September, 1998. Section 1.1, Bituminous and Subbituminous Coal Combustion. In: Compilation of Air Pollutant Emission Factors, Volume 1: Stationary Point and Area Sources, Fifth Edition, AP-42, Supplement E. U.S. Environmental Protection Agency, Office of Air Quality Planning and Standards. Research Triangle Park, North Carolina. | E | 0 | 1998-09-01 | 2000-09-01 | 0
835 | 10100222 | 1 | Point | External Combustion Boilers | Electric Generation | Bituminous/Subbituminous Coal | Pulverized Coal: Dry Bottom (Subbituminous Coal) | PM-FIL |  | PM, filterable | 334 | 0 | 129 | UNCONTROLLED | #N/A | 1 | 1 | Formula |  | 0 | Lb | Tons | Subbituminous Coal | Burned | Subbituminous CoalTonsBurned | 1E1*A | 1.1 | Does not include condensible PM. Multiply the emission factor provided by the weight percent ash content of the coal to obtain lb/ton EF. A=% Ash content. | EPA. September, 1998. Section 1.1, Bituminous and Subbituminous Coal Combustion. In: Compilation of Air Pollutant Emission Factors, Volume 1: Stationary Point and Area Sources, Fifth Edition, AP-42, Supplement E. U.S. Environmental Protection Agency, Office of Air Quality Planning and Standards. Research Triangle Park, North Carolina. | A | 0 |  |  | 0
836 | 10100222 | 1 | Point | External Combustion Boilers | Electric Generation | Bituminous/Subbituminous Coal | Pulverized Coal: Dry Bottom (Subbituminous Coal) | PM10-FIL |  | PM10, filterable | 338 | 0 | 129 | UNCONTROLLED | #N/A | 1 | 1 | Formula |  | 0 | Lb | Tons | Subbituminous Coal | Burned | Subbituminous CoalTonsBurned | 2.3E0*A | 1.1 | Multiply the emission factor provided by the weight percent ash content of the coal to obtain lb/ton EF. A=% Ash content. | EPA. September, 1998. Section 1.1, Bituminous and Subbituminous Coal Combustion. In: Compilation of Air Pollutant Emission Factors, Volume 1: Stationary Point and Area Sources, Fifth Edition, AP-42, Supplement E. U.S. Environmental Protection Agency, Office of Air Quality Planning and Standards. Research Triangle Park, North Carolina. | E | 0 |  |  | 0
837 | 10100222 | 1 | Point | External Combustion Boilers | Electric Generation | Bituminous/Subbituminous Coal | Pulverized Coal: Dry Bottom (Subbituminous Coal) | PM25-FIL |  | PM2.5, filterable | 340 | 0 | 129 | UNCONTROLLED | #N/A | 1 | 1 | Formula |  | 0 | Lb | Tons | Subbituminous Coal | Burned | Subbituminous CoalTonsBurned | 6.000E-1*A | 1.1 | Multiply the emission factor provided by the weight percent ash content of the coal to obtain lb/ton EF. A=% Ash content. Factor quality rating is based on quality rating for PM10-FIL factor in AP-42, Table 1.1-4 which is lower than the rating in Table 1.1-6. | EPA. September, 1998. Section 1.1, Bituminous and Subbituminous Coal Combustion. In: Compilation of Air Pollutant Emission Factors, Volume 1: Stationary Point and Area Sources, Fifth Edition, AP-42, Supplement E. U.S. Environmental Protection Agency, Office of Air Quality Planning and Standards. Research Triangle Park, North Carolina. | E | 0 | 2004-02-01 |  | 0
838 | 10100222 |  | Point | External Combustion Boilers | Electric Generation | Bituminous/Subbituminous Coal | Pulverized Coal: Dry Bottom (Subbituminous Coal) | 136677093 |  | Polychlorinated dibenzo-p-dioxins and furans, total | 345 | 99 | 169 | MISCELLANEOUS CONTROL DEVICES | #N/A | 1 | 1 | 1.76e-09 | 1.76e-09 | 0 | Lb | Tons | Subbituminous Coal | Burned | Subbituminous CoalTonsBurned |  | 1.1 | ELECTROSTATIC PRECIPITATOR or a FABRIC FILTER | EPA. September, 1998. Section 1.1, Bituminous and Subbituminous Coal Combustion. In: Compilation of Air Pollutant Emission Factors, Volume 1: Stationary Point and Area Sources, Fifth Edition, AP-42, Supplement E. U.S. Environmental Protection Agency, Office of Air Quality Planning and Standards. Research Triangle Park, North Carolina. | D | 0 |  |  | 0
839 | 10100222 |  | Point | External Combustion Boilers | Electric Generation | Bituminous/Subbituminous Coal | Pulverized Coal: Dry Bottom (Subbituminous Coal) | 136677093 |  | Polychlorinated dibenzo-p-dioxins and furans, total | 345 | 202 | 217 | SPRAY DRYER | #N/A | 1 | 1 | 2.44e-07 | 2.44e-07 | 0 | Lb | Tons | Subbituminous Coal | Burned | Subbituminous CoalTonsBurned |  | 1.1 |  | EPA. October, 1996. Section 1.1, Table 11, Bituminous and Subbituminous Coal Combustion. In: Compilation of Air Pollutant Emission Factors, Volume 1: Stationary Point and Area Sources, Fifth Edition, AP-42, Supplement B. U.S. Environmental Protection Agency, Office of Air Quality Planning and Standards. Research Triangle Park, North Carolina. | E | 0 |  | 1998-09-01 | 0
840 | 10100222 |  | Point | External Combustion Boilers | Electric Generation | Bituminous/Subbituminous Coal | Pulverized Coal: Dry Bottom (Subbituminous Coal) | 136677093 |  | Polychlorinated dibenzo-p-dioxins and furans, total | 345 | 202 | 217 | SPRAY DRYER | #N/A | 1 | 1 | 2.44e-07 | 2.44e-07 | 0 | Lb | Tons | Subbituminous Coal | Burned | Subbituminous CoalTonsBurned |  | 1.1 |  | EPA. September, 1998. Section 1.1, Bituminous and Subbituminous Coal Combustion. In: Compilation of Air Pollutant Emission Factors, Volume 1: Stationary Point and Area Sources, Fifth Edition, AP-42, Supplement E. U.S. Environmental Protection Agency, Office of Air Quality Planning and Standards. Research Triangle Park, North Carolina. | E | 0 | 1998-09-01 |  | 0
840 | 10100222 |  | Point | External Combustion Boilers | Electric Generation | Bituminous/Subbituminous Coal | Pulverized Coal: Dry Bottom (Subbituminous Coal) | 136677093 |  | Polychlorinated dibenzo-p-dioxins and furans, total | 345 | 127 | 188 | FABRIC FILTER | #N/A | 0 |  | 2.44e-07 |  | 0 | Lb | Tons | Subbituminous Coal | Burned | Subbituminous CoalTonsBurned |  | 1.1 |  | EPA. September, 1998. Section 1.1, Bituminous and Subbituminous Coal Combustion. In: Compilation of Air Pollutant Emission Factors, Volume 1: Stationary Point and Area Sources, Fifth Edition, AP-42, Supplement E. U.S. Environmental Protection Agency, Office of Air Quality Planning and Standards. Research Triangle Park, North Carolina. | E | 0 | 1998-09-01 |  | 0
841 | 10100222 |  | Point | External Combustion Boilers | Electric Generation | Bituminous/Subbituminous Coal | Pulverized Coal: Dry Bottom (Subbituminous Coal) | 136677093 |  | Polychlorinated dibenzo-p-dioxins, total | 346 | 99 | 169 | MISCELLANEOUS CONTROL DEVICES | #N/A | 1 | 1 | 6.66e-10 | 6.66e-10 | 0 | Lb | Tons | Subbituminous Coal | Burned | Subbituminous CoalTonsBurned |  | 1.1 | ELECTROSTATIC PRECIPITATOR or a FABRIC FILTER | EPA. September, 1998. Section 1.1, Bituminous and Subbituminous Coal Combustion. In: Compilation of Air Pollutant Emission Factors, Volume 1: Stationary Point and Area Sources, Fifth Edition, AP-42, Supplement E. U.S. Environmental Protection Agency, Office of Air Quality Planning and Standards. Research Triangle Park, North Carolina. | D | 0 |  |  | 0
842 | 10100401 |  | Point | External Combustion Boilers | Electric Generation | Residual Oil | Grade 6 Oil: Normal Firing | 7440473 | 7440-47-3 | Chromium | 149 | 26 | 144 | FLUE GAS RECIRCULATION | #N/A | 1 | 1 | 6.42e-06 | 6.42e-06 | 0 | Lb | Million Btus | Heat | Input | HeatMillion BtusInput |  |  | F factor, Residual Oil (calculated) = 9063 dscf/MMBtu, HHV = 19035 Btu/lb. | McDannel, M.D. and L.A. Green, CARNOT, Tustin, California. May 1990. In: Air Toxics Emissions Inventory Testing at Alamitos Unit 5. ESR 53304-2053. Prepared for Southern California Edison Company. Rosemead, California. For Inclusion in Air Toxics Hot Spots Inventory Required under AB-2588. | U | 0 |  |  | 0
843 | 10100401 |  | Point | External Combustion Boilers | Electric Generation | Residual Oil | Grade 6 Oil: Normal Firing | 18540299 | 18540-29-9 | Chromium (VI) | 151 | 0 | 129 | UNCONTROLLED | #N/A | 1 | 1 | 0.000248 | 0.000248 | 0 | Lb | 1000 Gallons | Residual Oil (No. 6) | Burned | Residual Oil (No. 6)1000 GallonsBurned |  | 1.3 |  | EPA. September, 1998. Section 1.3, Fuel Oil Combustion. In: Compilation of Air Pollutant Emission Factors, Volume 1: Stationary Point and Area Sources, Fifth Edition, AP-42, Supplement E. U.S. Environmental Protection Agency, Office of Air Quality Planning and Standards. Research Triangle Park, North Carolina. | C | 0 |  |  | 0
844 | 10100401 |  | Point | External Combustion Boilers | Electric Generation | Residual Oil | Grade 6 Oil: Normal Firing | 18540299 | 18540-29-9 | Chromium (VI) | 151 | 26 | 144 | FLUE GAS RECIRCULATION | #N/A | 1 | 1 | 2.99e-06 | 2.99e-06 | 0 | Lb | Million Btus | Heat | Input | HeatMillion BtusInput |  |  | F factor, Residual Oil (calculated) = 9063 dscf/MMBtu, HHV = 19035 Btu/lb. | McDannel, M.D. and L.A. Green, CARNOT, Tustin, California. May 1990. In: Air Toxics Emissions Inventory Testing at Alamitos Unit 5. ESR 53304-2053. Prepared for Southern California Edison Company. Rosemead, California. For Inclusion in Air Toxics Hot Spots Inventory Required under AB-2588. | U | 0 |  |  | 0
845 | 10100401 |  | Point | External Combustion Boilers | Electric Generation | Residual Oil | Grade 6 Oil: Normal Firing | 218019 | 218-01-9 | Chrysene | 153 | 0 | 129 | UNCONTROLLED | #N/A | 1 | 1 | 2.38e-06 | 2.38e-06 | 0 | Lb | 1000 Gallons | Residual Oil (No. 6) | Burned | Residual Oil (No. 6)1000 GallonsBurned |  | 1.3 |  | EPA. September, 1998. Section 1.3, Fuel Oil Combustion. In: Compilation of Air Pollutant Emission Factors, Volume 1: Stationary Point and Area Sources, Fifth Edition, AP-42, Supplement E. U.S. Environmental Protection Agency, Office of Air Quality Planning and Standards. Research Triangle Park, North Carolina. | C | 0 |  |  | 0
846 | 10100401 |  | Point | External Combustion Boilers | Electric Generation | Residual Oil | Grade 6 Oil: Normal Firing | 7440484 | 7440-48-4 | Cobalt | 154 | 0 | 129 | UNCONTROLLED | #N/A | 1 | 1 | 0.00602 | 0.00602 | 0 | Lb | 1000 Gallons | Residual Oil (No. 6) | Burned | Residual Oil (No. 6)1000 GallonsBurned |  | 1.3 | To convert from lb/1000 gal to kg/1000 L, multiply by 0.12. | EPA. September, 1998. Section 1.3, Fuel Oil Combustion. In: Compilation of Air Pollutant Emission Factors, Volume 1: Stationary Point and Area Sources, Fifth Edition, AP-42, Supplement E. U.S. Environmental Protection Agency, Office of Air Quality Planning and Standards. Research Triangle Park, North Carolina. | D | 0 |  |  | 0
847 | 10100401 |  | Point | External Combustion Boilers | Electric Generation | Residual Oil | Grade 6 Oil: Normal Firing |  | 7440-50-8 | Copper | 156 | 0 | 129 | UNCONTROLLED | #N/A | 1 | 1 | 0.00176 | 0.00176 | 0 | Lb | 1000 Gallons | Residual Oil (No. 6) | Burned | Residual Oil (No. 6)1000 GallonsBurned |  | 1.3 |  | EPA. September, 1998. Section 1.3, Fuel Oil Combustion. In: Compilation of Air Pollutant Emission Factors, Volume 1: Stationary Point and Area Sources, Fifth Edition, AP-42, Supplement E. U.S. Environmental Protection Agency, Office of Air Quality Planning and Standards. Research Triangle Park, North Carolina. | C | 0 |  |  | 0
848 | 10100401 |  | Point | External Combustion Boilers | Electric Generation | Residual Oil | Grade 6 Oil: Normal Firing |  | 7440-50-8 | Copper | 156 | 26 | 144 | FLUE GAS RECIRCULATION | #N/A | 1 | 1 | 1.18e-05 | 1.18e-05 | 0 | Lb | Million Btus | Heat | Input | HeatMillion BtusInput |  |  | F factor, Residual Oil (calculated) = 9063 dscf/MMBtu, HHV = 19035 Btu/lb. | McDannel, M.D. and L.A. Green, CARNOT, Tustin, California. May 1990. In: Air Toxics Emissions Inventory Testing at Alamitos Unit 5. ESR 53304-2053. Prepared for Southern California Edison Company. Rosemead, California. For Inclusion in Air Toxics Hot Spots Inventory Required under AB-2588. | U | 0 |  |  | 0
849 | 10100401 |  | Point | External Combustion Boilers | Electric Generation | Residual Oil | Grade 6 Oil: Normal Firing | 53703 | 53-70-3 | Dibenzo(a,h) anthracene | 166 | 0 | 129 | UNCONTROLLED | #N/A | 1 | 1 | 1.67e-06 | 1.67e-06 | 0 | Lb | 1000 Gallons | Residual Oil (No. 6) | Burned | Residual Oil (No. 6)1000 GallonsBurned |  | 1.3 |  | EPA. September, 1998. Section 1.3, Fuel Oil Combustion. In: Compilation of Air Pollutant Emission Factors, Volume 1: Stationary Point and Area Sources, Fifth Edition, AP-42, Supplement E. U.S. Environmental Protection Agency, Office of Air Quality Planning and Standards. Research Triangle Park, North Carolina. | D | 0 |  |  | 0
850 | 10100401 |  | Point | External Combustion Boilers | Electric Generation | Residual Oil | Grade 6 Oil: Normal Firing | 100414 | 100-41-4 | Ethylbenzene | 197 | 0 | 129 | UNCONTROLLED | #N/A | 1 | 1 | 6.36e-05 | 6.36e-05 | 0 | Lb | 1000 Gallons | Residual Oil (No. 6) | Burned | Residual Oil (No. 6)1000 GallonsBurned |  | 1.3 |  | EPA. September, 1998. Section 1.3, Fuel Oil Combustion. In: Compilation of Air Pollutant Emission Factors, Volume 1: Stationary Point and Area Sources, Fifth Edition, AP-42, Supplement E. U.S. Environmental Protection Agency, Office of Air Quality Planning and Standards. Research Triangle Park, North Carolina. | E | 0 |  |  | 0
851 | 10100401 |  | Point | External Combustion Boilers | Electric Generation | Residual Oil | Grade 6 Oil: Normal Firing | 206440 | 206-44-0 | Fluoranthene | 204 | 0 | 129 | UNCONTROLLED | #N/A | 1 | 1 | 4.84e-06 | 4.84e-06 | 0 | Lb | 1000 Gallons | Residual Oil (No. 6) | Burned | Residual Oil (No. 6)1000 GallonsBurned |  | 1.3 |  | EPA. September, 1998. Section 1.3, Fuel Oil Combustion. In: Compilation of Air Pollutant Emission Factors, Volume 1: Stationary Point and Area Sources, Fifth Edition, AP-42, Supplement E. U.S. Environmental Protection Agency, Office of Air Quality Planning and Standards. Research Triangle Park, North Carolina. | C | 0 |  |  | 0
852 | 10100401 |  | Point | External Combustion Boilers | Electric Generation | Residual Oil | Grade 6 Oil: Normal Firing | 206440 | 206-44-0 | Fluoranthene | 204 | 26 | 144 | FLUE GAS RECIRCULATION | #N/A | 1 | 1 | < 9.410E-9 | #VALUE! | 1 | Lb | Million Btus | Heat | Input | HeatMillion BtusInput |  |  | F factor, Residual Oil (calculated) = 9063 dscf/MMBtu, HHV = 19035 Btu/lb. | McDannel, M.D. and L.A. Green, CARNOT, Tustin, California. May 1990. In: Air Toxics Emissions Inventory Testing at Alamitos Unit 5. ESR 53304-2053. Prepared for Southern California Edison Company. Rosemead, California. For Inclusion in Air Toxics Hot Spots Inventory Required under AB-2588. | U | 0 |  |  | 0
853 | 10100505 |  | Point | External Combustion Boilers | Electric Generation | Distillate Oil | Grade 4 Oil: Tangential Firing | PM25-FIL |  | PM2.5, filterable | 340 | 128 | 189 | ELECTROSTATIC PRECIPITATOR | #N/A | 1 | 1 | 0.4 | 0.4 | 0 | Lb | 1000 Gallons | Residual Oil | Burned | Residual Oil1000 GallonsBurned |  | 1.3 | Particulate emission factors for residual oil combustion without emission controls are, on average, a function of fuel oil grade and sulfur content. Factor is derived. | EPA. September, 1998. Section 1.3, Fuel Oil Combustion. In: Compilation of Air Pollutant Emission Factors, Volume 1: Stationary Point and Area Sources, Fifth Edition, AP-42, Supplement E. U.S. Environmental Protection Agency, Office of Air Quality Planning and Standards. Research Triangle Park, North Carolina. | E | 0 | 1999-12-01 |  | 0
854 | 10100505 |  | Point | External Combustion Boilers | Electric Generation | Distillate Oil | Grade 4 Oil: Tangential Firing | PM25-FIL |  | PM2.5, filterable | 340 | 129 | 190 | SCRUBBER | #N/A | 1 | 1 | 0.024 | 0.024 | 0 | Lb | 1000 Gallons | Residual Oil | Burned | Residual Oil1000 GallonsBurned |  | 1.3 | Particulate emission factors for residual oil combustion without emission controls are, on average, a function of fuel oil grade and sulfur content. Factor is derived. | EPA. September, 1998. Section 1.3, Fuel Oil Combustion. In: Compilation of Air Pollutant Emission Factors, Volume 1: Stationary Point and Area Sources, Fifth Edition, AP-42, Supplement E. U.S. Environmental Protection Agency, Office of Air Quality Planning and Standards. Research Triangle Park, North Carolina. | D | 0 | 1999-12-01 |  | 0
855 | 10100505 |  | Point | External Combustion Boilers | Electric Generation | Distillate Oil | Grade 4 Oil: Tangential Firing | PM25-PRI |  | PM2.5, primary | 341 | 0 | 129 | UNCONTROLLED | #N/A | 1 | 1 | Formula |  | 0 | Lb | 1000 Gallons | Distillate Oil (No. 4) | Burned | Distillate Oil (No. 4)1000 GallonsBurned | 4.3A (Factor is derived: 52% of the PM, total factor) | 1.3 | Particulate emission factors for residual oil combustion without emission controls are, on average, a function of fuel oil grade and sulfur content where S is the weight % of sulfur in the oil. For example , if the fuel is 1.00% sulfur, then S=1. For Number 6 Oil: A=1.12(S)+0.37. For Number 5 Oil: A=1.2. For Number 4 Oil: A=0.84. | EPA. September, 1998. Section 1.3, Fuel Oil Combustion. In: Compilation of Air Pollutant Emission Factors, Volume 1: Stationary Point and Area Sources, Fifth Edition, AP-42, Supplement E. U.S. Environmental Protection Agency, Office of Air Quality Planning and Standards. Research Triangle Park, North Carolina. | C | 0 | 1998-09-01 | 1999-12-01 | 0
856 | 10100505 |  | Point | External Combustion Boilers | Electric Generation | Distillate Oil | Grade 4 Oil: Tangential Firing | PM25-PRI |  | PM2.5, primary | 341 | 0 | 129 | UNCONTROLLED | #N/A | 1 | 1 | 5.1 | 5.1 | 0 | Lb | 1000 Gallons | Residual Oil | Burned | Residual Oil1000 GallonsBurned |  |  | Sum of PM25-FIL and PM-CON emission factors | This emission factor was derived from other particulate matter emission factors. See Notes. | D | 0 | 2004-02-01 |  | 0
857 | 10100505 |  | Point | External Combustion Boilers | Electric Generation | Distillate Oil | Grade 4 Oil: Tangential Firing | PM25-PRI |  | PM2.5, primary | 341 | 128 | 189 | ELECTROSTATIC PRECIPITATOR | #N/A | 1 | 1 | Formula |  | 0 | Lb | 1000 Gallons | Distillate Oil (No. 4) | Burned | Distillate Oil (No. 4)1000 GallonsBurned | 0.028A (Factor is derived: 41% of the ESP controlled PM, total factor) | 1.3 | Particulate emission factors for residual oil combustion without emission controls are, on average, a function of fuel oil grade and sulfur content where S is the weight % of sulfur in the oil. For example , if the fuel is 1.00% sulfur, then S=1. For Number 6 Oil: A=1.12(S)+0.37. For Number 5 Oil: A=1.2. For Number 4 Oil: A=0.84. Estimated control efficiency for ESP is 99.2%. | EPA. September, 1998. Section 1.3, Fuel Oil Combustion. In: Compilation of Air Pollutant Emission Factors, Volume 1: Stationary Point and Area Sources, Fifth Edition, AP-42, Supplement E. U.S. Environmental Protection Agency, Office of Air Quality Planning and Standards. Research Triangle Park, North Carolina. | E | 0 | 1998-09-01 | 1999-12-01 | 0
858 | 10100505 |  | Point | External Combustion Boilers | Electric Generation | Distillate Oil | Grade 4 Oil: Tangential Firing | PM25-PRI |  | PM2.5, primary | 341 | 128 | 189 | ELECTROSTATIC PRECIPITATOR | #N/A | 1 | 1 | 1.9 | 1.9 | 0 | Lb | 1000 Gallons | Residual Oil | Burned | Residual Oil1000 GallonsBurned |  |  | Sum of PM25-FIL and PM-CON emission factors | This emission factor was derived from other particulate matter emission factors. See Notes. | E | 0 | 2004-02-01 |  | 0
859 | 10100505 |  | Point | External Combustion Boilers | Electric Generation | Distillate Oil | Grade 4 Oil: Tangential Firing | PM25-PRI |  | PM2.5, primary | 341 | 129 | 190 | SCRUBBER | #N/A | 1 | 1 | Formula |  | 0 | Lb | 1000 Gallons | Distillate Oil (No. 4) | Burned | Distillate Oil (No. 4)1000 GallonsBurned | 0.48A (Factor is derived: 97% of the scrubber controlled PM, total factor) | 1.3 | Particulate emission factors for residual oil combustion without emission controls are, on average, a function of fuel oil grade and sulfur content where S is the weight % of sulfur in the oil. For example , if the fuel is 1.00% sulfur, then S=1. For Number 6 Oil: A=1.12(S)+0.37. For Number 5 Oil: A=1.2. For Number 4 Oil: A=0.84. Estimated control efficiency for scrubber is 94%. | EPA. September, 1998. Section 1.3, Fuel Oil Combustion. In: Compilation of Air Pollutant Emission Factors, Volume 1: Stationary Point and Area Sources, Fifth Edition, AP-42, Supplement E. U.S. Environmental Protection Agency, Office of Air Quality Planning and Standards. Research Triangle Park, North Carolina. | D | 0 | 1998-09-01 | 1999-12-01 | 0
860 | 10100505 |  | Point | External Combustion Boilers | Electric Generation | Distillate Oil | Grade 4 Oil: Tangential Firing | PM25-PRI |  | PM2.5, primary | 341 | 129 | 190 | SCRUBBER | #N/A | 1 | 1 | 1.524 | 1.524 | 0 | Lb | 1000 Gallons | Residual Oil | Burned | Residual Oil1000 GallonsBurned |  |  | Sum of PM25-FIL and PM-CON emission factors | This emission factor was derived from other particulate matter emission factors. See Notes. | D | 0 | 2004-02-01 |  | 0
861 | 10100505 | 1 | Point | External Combustion Boilers | Electric Generation | Distillate Oil | Grade 4 Oil: Tangential Firing | SO2 | 2025884 | Sulfur dioxide | 380 | 0 | 129 | UNCONTROLLED | #N/A | 1 | 1 | Formula |  | 0 | Lb | 1000 Gallons | Distillate Oil (No. 4) | Burned | Distillate Oil (No. 4)1000 GallonsBurned | 1.5E2*S | 1.3 | To determine EF in lb/ton, multiply the EF provided by the weight percent sulfur (S). | EPA. September, 1998. Section 1.3, Fuel Oil Combustion. In: Compilation of Air Pollutant Emission Factors, Volume 1: Stationary Point and Area Sources, Fifth Edition, AP-42, Supplement E. U.S. Environmental Protection Agency, Office of Air Quality Planning and Standards. Research Triangle Park, North Carolina. | A | 0 |  |  | 0
862 | 10100505 |  | Point | External Combustion Boilers | Electric Generation | Distillate Oil | Grade 4 Oil: Tangential Firing |  |  | Sulfur oxides (SOx) | 381 | 0 | 129 | UNCONTROLLED | #N/A | 1 | 1 | Formula |  | 0 | Lb | 1000 Gallons | Distillate Oil (No. 4) | Burned | Distillate Oil (No. 4)1000 GallonsBurned | 1.546E2 * (% Sulfur Content) | 1.3 | Multiply the emission factor provided by the weight percent sulfur content of the fuel to obtain emission factor in lb/activity units. | EPA. 1995. Section 1.3, Fuel Oil Combustion. In: Compilation of Air Pollutant Emission Factors, Volume 1: Stationary Point and Area Sources, Fifth Edition, AP-42. U.S. Environmental Protection Agency, Office of Air Quality Planning and Standards. Research Triangle Park, North Carolina. | A | 0 |  | 1998-09-01 | 0
863 | 10100505 | 1 | Point | External Combustion Boilers | Electric Generation | Distillate Oil | Grade 4 Oil: Tangential Firing |  | 2025949 | Sulfur trioxide | 382 | 0 | 129 | UNCONTROLLED | #N/A | 1 | 1 | Formula |  | 0 | Lb | 1000 Gallons | Distillate Oil (No. 4) | Burned | Distillate Oil (No. 4)1000 GallonsBurned | 5.7E0*S | 1.3 | To determine EF in lb/ton, multiply the EF provided by the weight percent sulfur (S). | EPA. September, 1998. Section 1.3, Fuel Oil Combustion. In: Compilation of Air Pollutant Emission Factors, Volume 1: Stationary Point and Area Sources, Fifth Edition, AP-42, Supplement E. U.S. Environmental Protection Agency, Office of Air Quality Planning and Standards. Research Triangle Park, North Carolina. | C | 0 |  |  | 0
864 | 10100901 |  | Point | External Combustion Boilers | Electric Generation | Wood/Bark Waste | Bark-fired Boiler |  | 75-69-4 | Trichlorofluoromethane | 404 | 0 | 129 | UNCONTROLLED | #N/A | 1 | 1 | 4.1e-05 | 4.1e-05 | 0 | Lb | Million Btus | Heat | Input | HeatMillion BtusInput |  | 1.6 | To convert the emission factor from Lb/MMBtu to Lb/ton, multiply the emission factor by (HHV * 2000) where ""HHV"" is the higher heating value of the fuel (MMBtu/lb). Factors are for boilers with no controls or with particulate matter controls. | EPA. September, 2003. Section 1.6, Wood Residue Combustion In Boilers. In: Compilation of Air Pollutant Emission Factors, Volume 1: Stationary Point and Area Sources, Fifth Edition, AP-42. U.S. Environmental Protection Agency, Office of Air Quality Planning and Standards. Research Triangle Park, North Carolina. | D | 0 | 2003-09-01 |  | 0
865 | 10100901 |  | Point | External Combustion Boilers | Electric Generation | Wood/Bark Waste | Bark-fired Boiler | 88062 | 88-06-2 | 2,4,6-Trichlorophenol | 41 | 0 | 129 | UNCONTROLLED | #N/A | 1 | 1 | < 2.200E-8 | #VALUE! | 1 | Lb | Million Btus | Heat | Input | HeatMillion BtusInput |  | 1.6 | To convert the emission factor from Lb/MMBtu to Lb/ton, multiply the emission factor by (HHV * 2000) where ""HHV"" is the higher heating value of the fuel (MMBtu/lb). Factors are for boilers with no controls or with particulate matter controls. | EPA. September, 2003. Section 1.6, Wood Residue Combustion In Boilers. In: Compilation of Air Pollutant Emission Factors, Volume 1: Stationary Point and Area Sources, Fifth Edition, AP-42. U.S. Environmental Protection Agency, Office of Air Quality Planning and Standards. Research Triangle Park, North Carolina. | C | 0 | 2003-09-01 |  | 0
866 | 10100901 |  | Point | External Combustion Boilers | Electric Generation | Wood/Bark Waste | Bark-fired Boiler |  | 76-13-1 | Trichlorotrifluoroethane | 405 | 99 | 169 | MISCELLANEOUS CONTROL DEVICES | #N/A | 1 | 1 | 0.196 | 0.196 | 0 | Lb | Tons | Bark | Burned | BarkTonsBurned |  | 1.6 | Units are lb of pollutant/ton of wood waste burned. Emission factors are based on wet, as-fired wood waste with average properties of 50 weight% moisture and 4500 Btu/lb higher heating value. Emission factor represents measurements from wood waste combustors equipped with PM controls (i.e., fabric filters, multi-cyclones, ESP, and wet scrubbers). | EPA. February, 1998. Section 1.6, Wood Waste Combustion In Boilers. In: Compilation of Air Pollutant Emission Factors, Volume 1: Stationary Point and Area Sources, Fifth Edition, AP-42, Supplement D. U.S. Environmental Protection Agency, Office of Air Quality Planning and Standards. Research Triangle Park, North Carolina. | C | 0 | 1998-02-01 | 1998-08-01 | 0
867 | 10100901 |  | Point | External Combustion Boilers | Electric Generation | Wood/Bark Waste | Bark-fired Boiler |  | 7440-33-7 | Tungsten | 410 | 0 | 129 | UNCONTROLLED | #N/A | 1 | 1 | 1.1e-05 | 1.1e-05 | 0 | Lb | Tons | Bark | Burned | BarkTonsBurned |  | 1.6 | Emission factors are based on wet, as-fired wood waste with average properties of 50 weight percent moisture and 4500 Btu/lb higher heating value. | EPA. 1995. Section 1.6, Wood Waste Combustion in Boilers. In: Compilation of Air Pollutant Emission Factors, Volume 1: Stationary Point and Area Sources, Fifth Edition, AP-42. U.S. Environmental Protection Agency, Office of Air Quality Planning and Standards. Research Triangle Park, North Carolina. | D | 0 |  | 1998-02-01 | 0
868 | 10100901 |  | Point | External Combustion Boilers | Electric Generation | Wood/Bark Waste | Bark-fired Boiler |  | 7440-33-7 | Tungsten | 410 | 99 | 169 | MISCELLANEOUS CONTROL DEVICES | #N/A | 1 | 1 | 1.1e-05 | 1.1e-05 | 0 | Lb | Tons | Bark | Burned | BarkTonsBurned |  | 1.6 | Units are lb of pollutant/ton of wood waste burned. Emission factors are based on wet, as-fired wood waste with average properties of 50 weight% moisture and 4500 Btu/lb higher heating value. Emission factor represents measurements from wood waste combustors equipped with PM controls (i.e., fabric filters, multi-cyclones, ESP, and wet scrubbers). Emission factor based on data from one source test. | EPA. February, 1999. Section 1.6, Wood Waste Combustion In Boilers. In: Compilation of Air Pollutant Emission Factors, Volume 1: Stationary Point and Area Sources, Fifth Edition, AP-42, Supplement E. U.S. Environmental Protection Agency, Office of Air Quality Planning and Standards. Research Triangle Park, North Carolina. | D | 0 | 1998-02-01 | 2003-09-01 | 0
869 | 10100901 |  | Point | External Combustion Boilers | Electric Generation | Wood/Bark Waste | Bark-fired Boiler |  | 7440-62-2 | Vanadium | 413 | 0 | 129 | UNCONTROLLED | #N/A | 1 | 1 | 0.00012 | 0.00012 | 0 | Lb | Tons | Bark | Burned | BarkTonsBurned |  | 1.6 | Emission factors are based on wet, as-fired wood waste with average properties of 50 weight percent moisture and 4500 Btu/lb higher heating value. | EPA. 1995. Section 1.6, Wood Waste Combustion in Boilers. In: Compilation of Air Pollutant Emission Factors, Volume 1: Stationary Point and Area Sources, Fifth Edition, AP-42. U.S. Environmental Protection Agency, Office of Air Quality Planning and Standards. Research Triangle Park, North Carolina. | D | 0 |  | 1998-02-01 | 0
870 | 10100901 |  | Point | External Combustion Boilers | Electric Generation | Wood/Bark Waste | Bark-fired Boiler |  | 7440-62-2 | Vanadium | 413 | 0 | 129 | UNCONTROLLED | #N/A | 1 | 1 | 9.8e-07 | 9.8e-07 | 0 | Lb | Million Btus | Heat | Input | HeatMillion BtusInput |  | 1.6 | To convert the emission factor from Lb/MMBtu to Lb/ton, multiply the emission factor by (HHV * 2000) where ""HHV"" is the higher heating value of the fuel (MMBtu/lb). Factors are for boilers with no controls or with particulate matter controls. | EPA. September, 2003. Section 1.6, Wood Residue Combustion In Boilers. In: Compilation of Air Pollutant Emission Factors, Volume 1: Stationary Point and Area Sources, Fifth Edition, AP-42. U.S. Environmental Protection Agency, Office of Air Quality Planning and Standards. Research Triangle Park, North Carolina. | D | 0 | 2003-09-01 |  | 0
871 | 10100901 |  | Point | External Combustion Boilers | Electric Generation | Wood/Bark Waste | Bark-fired Boiler |  | 7440-62-2 | Vanadium | 413 | 99 | 169 | MISCELLANEOUS CONTROL DEVICES | #N/A | 1 | 1 | 0.00012 | 0.00012 | 0 | Lb | Tons | Bark | Burned | BarkTonsBurned |  | 1.6 | Units are lb of pollutant/ton of wood waste burned. Emission factors are based on wet, as-fired wood waste with average properties of 50 weight% moisture and 4500 Btu/lb higher heating value. Emission factor represents measurements from wood waste combustors equipped with PM controls (i.e., fabric filters, multi-cyclones, ESP, and wet scrubbers). Emission factor based on data from one source test. | EPA. February, 1999. Section 1.6, Wood Waste Combustion In Boilers. In: Compilation of Air Pollutant Emission Factors, Volume 1: Stationary Point and Area Sources, Fifth Edition, AP-42, Supplement E. U.S. Environmental Protection Agency, Office of Air Quality Planning and Standards. Research Triangle Park, North Carolina. | D | 0 | 1998-02-01 | 2003-09-01 | 0
872 | 10100901 |  | Point | External Combustion Boilers | Electric Generation | Wood/Bark Waste | Bark-fired Boiler | 75014 | 75-01-4 | Vinyl chloride | 415 | 0 | 129 | UNCONTROLLED | #N/A | 1 | 1 | 1.8e-05 | 1.8e-05 | 0 | Lb | Million Btus | Heat | Input | HeatMillion BtusInput |  | 1.6 | To convert the emission factor from Lb/MMBtu to Lb/ton, multiply the emission factor by (HHV * 2000) where ""HHV"" is the higher heating value of the fuel (MMBtu/lb). Factors are for boilers with no controls or with particulate matter controls. | EPA. September, 2003. Section 1.6, Wood Residue Combustion In Boilers. In: Compilation of Air Pollutant Emission Factors, Volume 1: Stationary Point and Area Sources, Fifth Edition, AP-42. U.S. Environmental Protection Agency, Office of Air Quality Planning and Standards. Research Triangle Park, North Carolina. | D | 0 | 2003-09-01 |  | 0
873 | 10100901 |  | Point | External Combustion Boilers | Electric Generation | Wood/Bark Waste | Bark-fired Boiler | VOC |  | Volatile organic compounds (VOC) | 417 | 0 | 129 | UNCONTROLLED | #N/A | 1 | 1 | 1.4 | 1.4 | 0 | Lb | Tons | Bark | Burned | BarkTonsBurned |  |  |  | EPA. September 1985. In: Compilation of Air Pollutant Emission Factors, Volume 1: Stationary Point and Area Sources, Fourth Edition with Supplements A, B, and C, AP-42. U.S. Environmental Protection Agency, Office of Air Quality Planning and Standards. Research Triangle Park, North Carolina. | D | 0 |  | 1998-02-01 | 0
874 | 10100901 |  | Point | External Combustion Boilers | Electric Generation | Wood/Bark Waste | Bark-fired Boiler | VOC |  | Volatile organic compounds (VOC) | 417 | 0 | 129 | UNCONTROLLED | #N/A | 1 | 1 | 0.017 | 0.017 | 0 | Lb | Million Btus | Heat | Input | HeatMillion BtusInput |  | 1.6 | To convert the emission factor from Lb/MMBtu to Lb/ton, multiply the emission factor by (HHV * 2000) where ""HHV"" is the higher heating value of the fuel (MMBtu/lb). Factors are for boilers with no controls or with particulate matter controls. | EPA. September, 2003. Section 1.6, Wood Residue Combustion In Boilers. In: Compilation of Air Pollutant Emission Factors, Volume 1: Stationary Point and Area Sources, Fifth Edition, AP-42. U.S. Environmental Protection Agency, Office of Air Quality Planning and Standards. Research Triangle Park, North Carolina. | D | 0 | 2003-09-01 |  | 0
875 | 10100901 |  | Point | External Combustion Boilers | Electric Generation | Wood/Bark Waste | Bark-fired Boiler | 95476 | 95-47-6 | o-Xylene | 315 | 0 | 129 | UNCONTROLLED | #N/A | 1 | 1 | 2.5e-05 | 2.5e-05 | 0 | Lb | Million Btus | Heat | Input | HeatMillion BtusInput |  | 1.6 | To convert the emission factor from Lb/MMBtu to Lb/ton, multiply the emission factor by (HHV * 2000) where ""HHV"" is the higher heating value of the fuel (MMBtu/lb). Factors are for boilers with no controls or with particulate matter controls. | EPA. September, 2003. Section 1.6, Wood Residue Combustion In Boilers. In: Compilation of Air Pollutant Emission Factors, Volume 1: Stationary Point and Area Sources, Fifth Edition, AP-42. U.S. Environmental Protection Agency, Office of Air Quality Planning and Standards. Research Triangle Park, North Carolina. | D | 0 | 2003-09-01 |  | 0
876 | 10100902 |  | Point | External Combustion Boilers | Electric Generation | Wood/Bark Waste | Wood/Bark Fired Boiler | PM25-PRI |  | PM2.5, primary | 341 | 0 | 129 | UNCONTROLLED | #N/A | 1 | 1 | 5.47 | 5.47 | 0 | Lb | Tons | Wood/Bark | Burned | Wood/BarkTonsBurned |  | 1.6 | Emission factors are based on wet, as-fired wood waste with average properties of 50 weight% moisture and 4500 Btu/lb higher heating value. PM particle size expressed as aerodynamic equivalent diameter. From data on underfeed stokers. May also be used as size distribution for wood-fired boilers. | EPA. February, 1999. Section 1.6, Wood Waste Combustion In Boilers. In: Compilation of Air Pollutant Emission Factors, Volume 1: Stationary Point and Area Sources, Fifth Edition, AP-42, Supplement E. U.S. Environmental Protection Agency, Office of Air Quality Planning and Standards. Research Triangle Park, North Carolina. | E | 0 | 1998-02-01 | 1999-12-01 | 0
877 | 10100902 |  | Point | External Combustion Boilers | Electric Generation | Wood/Bark Waste | Wood/Bark Fired Boiler | PM25-PRI |  | PM2.5, primary | 341 | 76 | 164 | MULTIPLE CYCLONE W/O FLY ASH REINJECTION | #N/A | 1 | 1 | 0.86 | 0.86 | 0 | Lb | Tons | Wood/Bark | Burned | Wood/BarkTonsBurned |  | 1.6 | Emission factors are based on wet, as-fired wood waste with average properties of 50 weight% moisture and 4500 Btu/lb higher heating value. PM particle size expressed as aerodynamic equivalent diameter. From data on spreader stokers without flyash reinjection. | EPA. February, 1999. Section 1.6, Wood Waste Combustion In Boilers. In: Compilation of Air Pollutant Emission Factors, Volume 1: Stationary Point and Area Sources, Fifth Edition, AP-42, Supplement E. U.S. Environmental Protection Agency, Office of Air Quality Planning and Standards. Research Triangle Park, North Carolina. | E | 0 | 1998-02-01 | 1999-12-01 | 0
878 | 10100902 |  | Point | External Combustion Boilers | Electric Generation | Wood/Bark Waste | Wood/Bark Fired Boiler | PM25-PRI |  | PM2.5, primary | 341 | 77 | 165 | MULTIPLE CYCLONE W/ FLY ASH REINJECTION | #N/A | 1 | 1 | 3.24 | 3.24 | 0 | Lb | Tons | Wood/Bark | Burned | Wood/BarkTonsBurned |  | 1.6 | Emission factors are based on wet, as-fired wood waste with average properties of 50 weight% moisture and 4500 Btu/lb higher heating value. PM particle size expressed as aerodynamic equivalent diameter. From data on spreader stokers with flyash reinjection. | EPA. February, 1999. Section 1.6, Wood Waste Combustion In Boilers. In: Compilation of Air Pollutant Emission Factors, Volume 1: Stationary Point and Area Sources, Fifth Edition, AP-42, Supplement E. U.S. Environmental Protection Agency, Office of Air Quality Planning and Standards. Research Triangle Park, North Carolina. | E | 0 | 1998-02-01 | 1999-12-01 | 0
879 | 10100902 |  | Point | External Combustion Boilers | Electric Generation | Wood/Bark Waste | Wood/Bark Fired Boiler | PM25-PRI |  | PM2.5, primary | 341 | 79 | 166 | DRY ELECTROSTATIC GRANULAR FILTER (DEGF) | #N/A | 1 | 1 | 0.208 | 0.208 | 0 | Lb | Tons | Wood/Bark | Burned | Wood/BarkTonsBurned |  | 1.6 | Emission factors are based on wet, as-fired wood waste with average properties of 50 weight% moisture and 4500 Btu/lb higher heating value. PM particle size expressed as aerodynamic equivalent diameter. From data on Dutch ovens. Assumed control efficiency is 94%. | EPA. February, 1999. Section 1.6, Wood Waste Combustion In Boilers. In: Compilation of Air Pollutant Emission Factors, Volume 1: Stationary Point and Area Sources, Fifth Edition, AP-42, Supplement E. U.S. Environmental Protection Agency, Office of Air Quality Planning and Standards. Research Triangle Park, North Carolina. | E | 0 | 1998-02-01 | 1999-12-01 | 0
880 | 10100902 |  | Point | External Combustion Boilers | Electric Generation | Wood/Bark Waste | Wood/Bark Fired Boiler | PM25-PRI |  | PM2.5, primary | 341 | 141 | 200 | WET SCRUBBER | #N/A | 1 | 1 | 0.432 | 0.432 | 0 | Lb | Tons | Wood/Bark | Burned | Wood/BarkTonsBurned |  | 1.6 | Emission factors are based on wet, as-fired wood waste with average properties of 50 weight% moisture and 4500 Btu/lb higher heating value. PM particle size expressed as aerodynamic equivalent diameter. From data on Dutch ovens. Assumed control efficiency is 94%. | EPA. February, 1999. Section 1.6, Wood Waste Combustion In Boilers. In: Compilation of Air Pollutant Emission Factors, Volume 1: Stationary Point and Area Sources, Fifth Edition, AP-42, Supplement E. U.S. Environmental Protection Agency, Office of Air Quality Planning and Standards. Research Triangle Park, North Carolina. | E | 0 | 1999-02-01 | 1999-12-01 | 0
881 | 10100902 |  | Point | External Combustion Boilers | Electric Generation | Wood/Bark Waste | Wood/Bark Fired Boiler | 136677093 |  | Polychlorinated dibenzo-p-dioxins, total | 346 | 0 | 129 | UNCONTROLLED | #N/A | 1 | 1 | 1.2e-08 | 1.2e-08 | 0 | Lb | Tons | Wood/Bark | Burned | Wood/BarkTonsBurned |  | 1.6 | Emission factors are based on wet, as-fired wood waste with average properties of 50 weight percent moisture and 4500 Btu/lb higher heating value. Excludes data from combustion of salt-laden wood. | EPA. 1995. Section 1.6, Wood Waste Combustion in Boilers. In: Compilation of Air Pollutant Emission Factors, Volume 1: Stationary Point and Area Sources, Fifth Edition, AP-42. U.S. Environmental Protection Agency, Office of Air Quality Planning and Standards. Research Triangle Park, North Carolina. | C | 0 |  | 1998-02-01 | 2 | Emission factors are based on wet, as-fired wood waste with average properties of 50 weight percent moisture and 4500 Btu/lb higher heating value. Excludes data from combustion of salt-laden wood.
882 | 10100902 |  | Point | External Combustion Boilers | Electric Generation | Wood/Bark Waste | Wood/Bark Fired Boiler | 136677093 |  | Polychlorinated dibenzo-p-dioxins, total | 346 | 0 | 129 | UNCONTROLLED | #N/A | 1 | 1 | 1.3e-06 | 1.3e-06 | 0 | Lb | Tons | Wood/Bark | Burned | Wood/BarkTonsBurned |  | 1.6 | Emission factors are based on wet, as-fired wood waste with average properties of 50 weight percent moisture and 4500 Btu/lb higher heating value. | EPA. 1995. Section 1.6, Wood Waste Combustion in Boilers. In: Compilation of Air Pollutant Emission Factors, Volume 1: Stationary Point and Area Sources, Fifth Edition, AP-42. U.S. Environmental Protection Agency, Office of Air Quality Planning and Standards. Research Triangle Park, North Carolina. | D | 0 |  | 1998-02-01 | 2 | Salt-laden wood. Emission factors are based on wet, as-fired wood waste with average properties of 50 weight percent moisture and 4500 Btu/lb higher heating value.
883 | 10100902 |  | Point | External Combustion Boilers | Electric Generation | Wood/Bark Waste | Wood/Bark Fired Boiler | 136677093 |  | Polychlorinated dibenzo-p-dioxins, total | 346 | 99 | 169 | MISCELLANEOUS CONTROL DEVICES | #N/A | 1 | 1 | 1.2e-08 | 1.2e-08 | 0 | Lb | Tons | Wood/Bark | Burned | Wood/BarkTonsBurned |  | 1.6 | Units are lb of pollutant/ton of wood waste burned. Emission factors are based on wet, as-fired wood waste with average properties of 50 weight% moisture and 4500 Btu/lb higher heating value. Emission factor represents measurements from wood waste combustors equipped with PM controls (i.e., fabric filters, multi-cyclones, ESP, and wet scrubbers). Emission factor is for total dioxins, not toxic equivalents. Excludes data from the combustion of salt-laden wood. For salt laden wood, the emission factor is 1.300E-6 lb/ton with a ""D""rating. | EPA. February, 1999. Section 1.6, Wood Waste Combustion In Boilers. In: Compilation of Air Pollutant Emission Factors, Volume 1: Stationary Point and Area Sources, Fifth Edition, AP-42, Supplement E. U.S. Environmental Protection Agency, Office of Air Quality Planning and Standards. Research Triangle Park, North Carolina. | C | 0 | 1998-02-01 | 2003-09-01 | 0
884 | 10100902 |  | Point | External Combustion Boilers | Electric Generation | Wood/Bark Waste | Wood/Bark Fired Boiler | 136677106 |  | Polychlorinated dibenzofurans, total | 344 | 0 | 129 | UNCONTROLLED | #N/A | 1 | 1 | 5.3e-08 | 5.3e-08 | 0 | Lb | Tons | Wood/Bark | Burned | Wood/BarkTonsBurned |  | 1.6 | Emission factors are based on wet, as-fired wood waste with average properties of 50 weight percent moisture and 4500 Btu/lb higher heating value. Excludes data from combustion of salt-laden wood. | EPA. 1995. Section 1.6, Wood Waste Combustion in Boilers. In: Compilation of Air Pollutant Emission Factors, Volume 1: Stationary Point and Area Sources, Fifth Edition, AP-42. U.S. Environmental Protection Agency, Office of Air Quality Planning and Standards. Research Triangle Park, North Carolina. | C | 0 |  | 1998-02-01 | 2 | Emission factors are based on wet, as-fired wood waste with average properties of 50 weight percent moisture and 4500 Btu/lb higher heating value. Excludes data from combustion of salt-laden wood.
885 | 10100902 |  | Point | External Combustion Boilers | Electric Generation | Wood/Bark Waste | Wood/Bark Fired Boiler | 136677106 |  | Polychlorinated dibenzofurans, total | 344 | 0 | 129 | UNCONTROLLED | #N/A | 1 | 1 | 5.5e-07 | 5.5e-07 | 0 | Lb | Tons | Wood/Bark | Burned | Wood/BarkTonsBurned |  | 1.6 | Emission factors are based on wet, as-fired wood waste with average properties of 50 weight percent moisture and 4500 Btu/lb higher heating value. | EPA. 1995. Section 1.6, Wood Waste Combustion in Boilers. In: Compilation of Air Pollutant Emission Factors, Volume 1: Stationary Point and Area Sources, Fifth Edition, AP-42. U.S. Environmental Protection Agency, Office of Air Quality Planning and Standards. Research Triangle Park, North Carolina. | D | 0 |  | 1998-02-01 | 2 | Salt-laden wood. Emission factors are based on wet, as-fired wood waste with average properties of 50 weight percent moisture and 4500 Btu/lb higher heating value.
886 | 10100908 |  | Point | External Combustion Boilers | Electric Generation | Wood/Bark Waste | Wood-fired Boiler - Dry Wood (<20% moisture) | 206440 | 206-44-0 | Fluoranthene | 204 | 0 | 129 | UNCONTROLLED | #N/A | 1 | 1 | 1.6e-07 | 1.6e-07 | 0 | Lb | Million Btus | Heat | Input | HeatMillion BtusInput |  | 1.6 | To convert the emission factor from Lb/MMBtu to Lb/ton, multiply the emission factor by (HHV * 2000) where ""HHV"" is the higher heating value of the fuel (MMBtu/lb). Factors are for boilers with no controls or with particulate matter controls. | EPA. September, 2003. Section 1.6, Wood Residue Combustion In Boilers. In: Compilation of Air Pollutant Emission Factors, Volume 1: Stationary Point and Area Sources, Fifth Edition, AP-42. U.S. Environmental Protection Agency, Office of Air Quality Planning and Standards. Research Triangle Park, North Carolina. | D | 0 | 2003-09-01 |  | 0
887 | 10100908 |  | Point | External Combustion Boilers | Electric Generation | Wood/Bark Waste | Wood-fired Boiler - Dry Wood (<20% moisture) | 86737 | 86-73-7 | Fluorene | 205 | 0 | 129 | UNCONTROLLED | #N/A | 1 | 1 | 3.4e-06 | 3.4e-06 | 0 | Lb | Million Btus | Heat | Input | HeatMillion BtusInput |  | 1.6 | To convert the emission factor from Lb/MMBtu to Lb/ton, multiply the emission factor by (HHV * 2000) where ""HHV"" is the higher heating value of the fuel (MMBtu/lb). Factors are for boilers with no controls or with particulate matter controls. | EPA. September, 2003. Section 1.6, Wood Residue Combustion In Boilers. In: Compilation of Air Pollutant Emission Factors, Volume 1: Stationary Point and Area Sources, Fifth Edition, AP-42. U.S. Environmental Protection Agency, Office of Air Quality Planning and Standards. Research Triangle Park, North Carolina. | A | 0 | 2003-09-01 |  | 0
888 | 10100908 |  | Point | External Combustion Boilers | Electric Generation | Wood/Bark Waste | Wood-fired Boiler - Dry Wood (<20% moisture) | 50000 | 50-00-0 | Formaldehyde | 210 | 0 | 129 | UNCONTROLLED | #N/A | 1 | 1 | 0.0044 | 0.0044 | 0 | Lb | Million Btus | Heat | Input | HeatMillion BtusInput |  | 1.6 | To convert the emission factor from Lb/MMBtu to Lb/ton, multiply the emission factor by (HHV * 2000) where ""HHV"" is the higher heating value of the fuel (MMBtu/lb). Factors are for boilers with no controls or with particulate matter controls. | EPA. September, 2003. Section 1.6, Wood Residue Combustion In Boilers. In: Compilation of Air Pollutant Emission Factors, Volume 1: Stationary Point and Area Sources, Fifth Edition, AP-42. U.S. Environmental Protection Agency, Office of Air Quality Planning and Standards. Research Triangle Park, North Carolina. | A | 0 | 2003-09-01 |  | 0
889 | 10100908 |  | Point | External Combustion Boilers | Electric Generation | Wood/Bark Waste | Wood-fired Boiler - Dry Wood (<20% moisture) |  | 28655-71-2 | Heptachlorobiphenyls, total | 216 | 0 | 129 | UNCONTROLLED | #N/A | 1 | 1 | 6.6e-11 | 6.6e-11 | 0 | Lb | Million Btus | Heat | Input | HeatMillion BtusInput |  | 1.6 | To convert the emission factor from Lb/MMBtu to Lb/ton, multiply the emission factor by (HHV * 2000) where ""HHV"" is the higher heating value of the fuel (MMBtu/lb). Factors are for boilers with no controls or with particulate matter controls. | EPA. September, 2003. Section 1.6, Wood Residue Combustion In Boilers. In: Compilation of Air Pollutant Emission Factors, Volume 1: Stationary Point and Area Sources, Fifth Edition, AP-42. U.S. Environmental Protection Agency, Office of Air Quality Planning and Standards. Research Triangle Park, North Carolina. | D | 0 | 2003-09-01 |  | 0
890 | 10100908 |  | Point | External Combustion Boilers | Electric Generation | Wood/Bark Waste | Wood-fired Boiler - Dry Wood (<20% moisture) | 37871004 |  | Heptachlorodibenzo-p-dioxins, total | 218 | 0 | 129 | UNCONTROLLED | #N/A | 1 | 1 | 2e-09 | 2e-09 | 0 | Lb | Million Btus | Heat | Input | HeatMillion BtusInput |  | 1.6 | To convert the emission factor from Lb/MMBtu to Lb/ton, multiply the emission factor by (HHV * 2000) where ""HHV"" is the higher heating value of the fuel (MMBtu/lb). Factors are for boilers with no controls or with particulate matter controls. | EPA. September, 2003. Section 1.6, Wood Residue Combustion In Boilers. In: Compilation of Air Pollutant Emission Factors, Volume 1: Stationary Point and Area Sources, Fifth Edition, AP-42. U.S. Environmental Protection Agency, Office of Air Quality Planning and Standards. Research Triangle Park, North Carolina. | C | 0 | 2003-09-01 |  | 0
891 | 10100908 |  | Point | External Combustion Boilers | Electric Generation | Wood/Bark Waste | Wood-fired Boiler - Dry Wood (<20% moisture) |  |  | Heptachlorodibenzofurans, total | 217 | 0 | 129 | UNCONTROLLED | #N/A | 1 | 1 | 2.4e-10 | 2.4e-10 | 0 | Lb | Million Btus | Heat | Input | HeatMillion BtusInput |  | 1.6 | To convert the emission factor from Lb/MMBtu to Lb/ton, multiply the emission factor by (HHV * 2000) where ""HHV"" is the higher heating value of the fuel (MMBtu/lb). Factors are for boilers with no controls or with particulate matter controls. | EPA. September, 2003. Section 1.6, Wood Residue Combustion In Boilers. In: Compilation of Air Pollutant Emission Factors, Volume 1: Stationary Point and Area Sources, Fifth Edition, AP-42. U.S. Environmental Protection Agency, Office of Air Quality Planning and Standards. Research Triangle Park, North Carolina. | C | 0 | 2003-09-01 |  | 0
892 | 10100908 |  | Point | External Combustion Boilers | Electric Generation | Wood/Bark Waste | Wood-fired Boiler - Dry Wood (<20% moisture) |  | 26601-64-9 | Hexachlorobiphenyls, total | 222 | 0 | 129 | UNCONTROLLED | #N/A | 1 | 1 | 5.5e-10 | 5.5e-10 | 0 | Lb | Million Btus | Heat | Input | HeatMillion BtusInput |  | 1.6 | To convert the emission factor from Lb/MMBtu to Lb/ton, multiply the emission factor by (HHV * 2000) where ""HHV"" is the higher heating value of the fuel (MMBtu/lb). Factors are for boilers with no controls or with particulate matter controls. | EPA. September, 2003. Section 1.6, Wood Residue Combustion In Boilers. In: Compilation of Air Pollutant Emission Factors, Volume 1: Stationary Point and Area Sources, Fifth Edition, AP-42. U.S. Environmental Protection Agency, Office of Air Quality Planning and Standards. Research Triangle Park, North Carolina. | D | 0 | 2003-09-01 |  | 0
893 | 10100908 |  | Point | External Combustion Boilers | Electric Generation | Wood/Bark Waste | Wood-fired Boiler - Dry Wood (<20% moisture) | 34465468 | 34465-46-8 | Hexachlorodibenzo-p-dioxins, total | 224 | 0 | 129 | UNCONTROLLED | #N/A | 1 | 1 | 1.6e-06 | 1.6e-06 | 0 | Lb | Million Btus | Heat | Input | HeatMillion BtusInput |  | 1.6 | To convert the emission factor from Lb/MMBtu to Lb/ton, multiply the emission factor by (HHV * 2000) where ""HHV"" is the higher heating value of the fuel (MMBtu/lb). Factors are for boilers with no controls or with particulate matter controls. | EPA. September, 2003. Section 1.6, Wood Residue Combustion In Boilers. In: Compilation of Air Pollutant Emission Factors, Volume 1: Stationary Point and Area Sources, Fifth Edition, AP-42. U.S. Environmental Protection Agency, Office of Air Quality Planning and Standards. Research Triangle Park, North Carolina. | C | 0 | 2003-09-01 |  | 0
894 | 10100908 |  | Point | External Combustion Boilers | Electric Generation | Wood/Bark Waste | Wood-fired Boiler - Dry Wood (<20% moisture) |  |  | Hexachlorodibenzofurans, total | 223 | 0 | 129 | UNCONTROLLED | #N/A | 1 | 1 | 2.8e-10 | 2.8e-10 | 0 | Lb | Million Btus | Heat | Input | HeatMillion BtusInput |  | 1.6 | To convert the emission factor from Lb/MMBtu to Lb/ton, multiply the emission factor by (HHV * 2000) where ""HHV"" is the higher heating value of the fuel (MMBtu/lb). Factors are for boilers with no controls or with particulate matter controls. | EPA. September, 2003. Section 1.6, Wood Residue Combustion In Boilers. In: Compilation of Air Pollutant Emission Factors, Volume 1: Stationary Point and Area Sources, Fifth Edition, AP-42. U.S. Environmental Protection Agency, Office of Air Quality Planning and Standards. Research Triangle Park, North Carolina. | C | 0 | 2003-09-01 |  | 0
895 | 10100908 |  | Point | External Combustion Boilers | Electric Generation | Wood/Bark Waste | Wood-fired Boiler - Dry Wood (<20% moisture) |  | 66-25-1 | Hexanal | 227 | 0 | 129 | UNCONTROLLED | #N/A | 1 | 1 | 7e-06 | 7e-06 | 0 | Lb | Million Btus | Heat | Input | HeatMillion BtusInput |  | 1.6 | To convert the emission factor from Lb/MMBtu to Lb/ton, multiply the emission factor by (HHV * 2000) where ""HHV"" is the higher heating value of the fuel (MMBtu/lb). Factors are for boilers with no controls or with particulate matter controls. | EPA. September, 2003. Section 1.6, Wood Residue Combustion In Boilers. In: Compilation of Air Pollutant Emission Factors, Volume 1: Stationary Point and Area Sources, Fifth Edition, AP-42. U.S. Environmental Protection Agency, Office of Air Quality Planning and Standards. Research Triangle Park, North Carolina. | D | 0 | 2003-09-01 |  | 0
896 | 10100908 |  | Point | External Combustion Boilers | Electric Generation | Wood/Bark Waste | Wood-fired Boiler - Dry Wood (<20% moisture) | 7647010 | 7647-01-0 | Hydrogen chloride | 230 | 0 | 129 | UNCONTROLLED | #N/A | 1 | 1 | 0.019 | 0.019 | 0 | Lb | Million Btus | Heat | Input | HeatMillion BtusInput |  | 1.6 | To convert the emission factor from Lb/MMBtu to Lb/ton, multiply the emission factor by (HHV * 2000) where ""HHV"" is the higher heating value of the fuel (MMBtu/lb). Factors are for boilers with no controls or with particulate matter controls. | EPA. September, 2003. Section 1.6, Wood Residue Combustion In Boilers. In: Compilation of Air Pollutant Emission Factors, Volume 1: Stationary Point and Area Sources, Fifth Edition, AP-42. U.S. Environmental Protection Agency, Office of Air Quality Planning and Standards. Research Triangle Park, North Carolina. | C | 0 | 2003-09-01 |  | 0
897 | 10200205 |  | Point | External Combustion Boilers | Industrial | Bituminous/Subbituminous Coal | Overfeed Stoker |  | 10024-97-2 | Nitrous oxide | 304 | 0 | 129 | UNCONTROLLED | #N/A | 1 | 1 | 0.04 | 0.04 | 0 | Lb | Tons | Bituminous Coal | Burned | Bituminous CoalTonsBurned |  | 1.1 |  | EPA. September, 1998. Section 1.1, Bituminous and Subbituminous Coal Combustion. In: Compilation of Air Pollutant Emission Factors, Volume 1: Stationary Point and Area Sources, Fifth Edition, AP-42, Supplement E. U.S. Environmental Protection Agency, Office of Air Quality Planning and Standards. Research Triangle Park, North Carolina. | E | 0 | 1998-09-01 |  | 0
898 | 10200205 |  | Point | External Combustion Boilers | Industrial | Bituminous/Subbituminous Coal | Overfeed Stoker |  | 10024-97-2 | Nitrous oxide | 304 | 121 | 183 | MULTIPLE CYCLONES | #N/A | 1 | 1 | 0.09 | 0.09 | 0 | Lb | Tons | Bituminous Coal | Burned | Bituminous CoalTonsBurned |  | 1.1 | No data found; use emission factor for pulverized coal-fired dry bottom boilers. | EPA. 1995. Section 1.1, Bituminous and Subbituminous Coal Combustion. In: Compilation of Air Pollutant Emission Factors, Volume 1: Stationary Point and Area Sources, Fifth Edition, AP-42. U.S. Environmental Protection Agency, Office of Air Quality Planning and Standards. Research Triangle Park, North Carolina. | E | 0 |  | 1998-09-01 | 0
899 | 10200205 |  | Point | External Combustion Boilers | Industrial | Bituminous/Subbituminous Coal | Overfeed Stoker |  | 10024-97-2 | Nitrous oxide | 304 | 121 | 183 | MULTIPLE CYCLONES | #N/A | 1 | 1 | 0.04 | 0.04 | 0 | Lb | Tons | Bituminous Coal | Burned | Bituminous CoalTonsBurned |  | 1.1 |  | EPA. September, 1998. Section 1.1, Bituminous and Subbituminous Coal Combustion. In: Compilation of Air Pollutant Emission Factors, Volume 1: Stationary Point and Area Sources, Fifth Edition, AP-42, Supplement E. U.S. Environmental Protection Agency, Office of Air Quality Planning and Standards. Research Triangle Park, North Carolina. | E | 0 | 1998-09-01 |  | 0
900 | 10200205 |  | Point | External Combustion Boilers | Industrial | Bituminous/Subbituminous Coal | Overfeed Stoker | PM-CON |  | PM, condensable | 330 | 0 | 129 | UNCONTROLLED | #N/A | 1 | 1 | 1.04 | 1.04 | 0 | Lb | Tons | Bituminous Coal | Burned | Bituminous CoalTonsBurned |  | 1.1 | Factor is for boilers with all PM controls, or uncontrolled. To convert to lb/ton of bituminous coal, multiply by 26 MMBtu/ton. To convert to lb/ton of subbituminous coal, multiply by 20 MMBtu/ton. 80% of the condensable PM is inorganic; 20% of the condensable PM is organic | EPA. September, 1998. Section 1.1, Bituminous and Subbituminous Coal Combustion. In: Compilation of Air Pollutant Emission Factors, Volume 1: Stationary Point and Area Sources, Fifth Edition, AP-42, Supplement E. U.S. Environmental Protection Agency, Office of Air Quality Planning and Standards. Research Triangle Park, North Carolina. | C | 0 | 2004-02-01 |  | 0
901 | 10200205 |  | Point | External Combustion Boilers | Industrial | Bituminous/Subbituminous Coal | Overfeed Stoker | PM-CON |  | PM, condensable | 330 | 99 | 169 | MISCELLANEOUS CONTROL DEVICES | #N/A | 1 | 1 | 0.04 | 0.04 | 0 | Lb | Million Btus | Heat | Input | HeatMillion BtusInput |  | 1.1 | Factor is for boilers with all PM controls, or uncontrolled. 80% of the condensable PM is inorganic; 20% of the condensable PM is organic | EPA. September, 1998. Section 1.1, Bituminous and Subbituminous Coal Combustion. In: Compilation of Air Pollutant Emission Factors, Volume 1: Stationary Point and Area Sources, Fifth Edition, AP-42, Supplement E. U.S. Environmental Protection Agency, Office of Air Quality Planning and Standards. Research Triangle Park, North Carolina. | C | 0 | 1998-09-01 |  | 0
902 | 10200205 |  | Point | External Combustion Boilers | Industrial | Bituminous/Subbituminous Coal | Overfeed Stoker | PM-CON |  | PM, condensable | 330 | 121 | 183 | MULTIPLE CYCLONES | #N/A | 1 | 1 | 1.04 | 1.04 | 0 | Lb | Tons | Bituminous Coal | Burned | Bituminous CoalTonsBurned |  | 1.1 | Factor is for boilers with all PM controls, or uncontrolled. To convert to lb/ton of bituminous coal, multiply by 26 MMBtu/ton. To convert to lb/ton of subbituminous coal, multiply by 20 MMBtu/ton. 80% of the condensable PM is inorganic; 20% of the condensable PM is organic | EPA. September, 1998. Section 1.1, Bituminous and Subbituminous Coal Combustion. In: Compilation of Air Pollutant Emission Factors, Volume 1: Stationary Point and Area Sources, Fifth Edition, AP-42, Supplement E. U.S. Environmental Protection Agency, Office of Air Quality Planning and Standards. Research Triangle Park, North Carolina. | C | 0 | 2004-02-01 |  | 0
903 | 10200205 |  | Point | External Combustion Boilers | Industrial | Bituminous/Subbituminous Coal | Overfeed Stoker |  |  | PM, condensable inorganics | 331 | 99 | 169 | MISCELLANEOUS CONTROL DEVICES | #N/A | 1 | 1 | 0.03 | 0.03 | 0 | Lb | Million Btus | Heat | Input | HeatMillion BtusInput |  | 1.1 | Factor is for boilers with all PM controls, or uncontrolled. Factor is 80% of the total condensable particulate factor. | EPA. September, 1998. Section 1.1, Bituminous and Subbituminous Coal Combustion. In: Compilation of Air Pollutant Emission Factors, Volume 1: Stationary Point and Area Sources, Fifth Edition, AP-42, Supplement E. U.S. Environmental Protection Agency, Office of Air Quality Planning and Standards. Research Triangle Park, North Carolina. | E | 0 | 1998-09-01 | 2000-09-01 | 0
904 | 10200205 |  | Point | External Combustion Boilers | Industrial | Bituminous/Subbituminous Coal | Overfeed Stoker |  |  | PM, condensable organics | 332 | 99 | 169 | MISCELLANEOUS CONTROL DEVICES | #N/A | 1 | 1 | 0.01 | 0.01 | 0 | Lb | Million Btus | Heat | Input | HeatMillion BtusInput |  | 1.1 | Factor is for boilers with all PM controls, or uncontrolled. Factor is 20% of the total condensable particulate factor. | EPA. September, 1998. Section 1.1, Bituminous and Subbituminous Coal Combustion. In: Compilation of Air Pollutant Emission Factors, Volume 1: Stationary Point and Area Sources, Fifth Edition, AP-42, Supplement E. U.S. Environmental Protection Agency, Office of Air Quality Planning and Standards. Research Triangle Park, North Carolina. | E | 0 | 1998-09-01 | 2000-09-01 | 0
905 | 10200205 |  | Point | External Combustion Boilers | Industrial | Bituminous/Subbituminous Coal | Overfeed Stoker | PM-FIL |  | PM, filterable | 334 | 0 | 129 | UNCONTROLLED | #N/A | 1 | 1 | 16 | 16 | 0 | Lb | Tons | Bituminous Coal | Burned | Bituminous CoalTonsBurned |  | 1.1 | Accounts for fly ash settling in breaching or stack base. Particulate loadings directly at boiler outlet typically can be 50% higher. Includes traveling grate, vibrating grate and chain grate stokers. | EPA. September, 1998. Section 1.1, Bituminous and Subbituminous Coal Combustion. In: Compilation of Air Pollutant Emission Factors, Volume 1: Stationary Point and Area Sources, Fifth Edition, AP-42, Supplement E. U.S. Environmental Protection Agency, Office of Air Quality Planning and Standards. Research Triangle Park, North Carolina. | C | 0 |  |  | 0
906 | 10200205 |  | Point | External Combustion Boilers | Industrial | Bituminous/Subbituminous Coal | Overfeed Stoker | PM-FIL |  | PM, filterable | 334 | 121 | 183 | MULTIPLE CYCLONES | #N/A | 1 | 1 | 9 | 9 | 0 | Lb | Tons | Bituminous Coal | Burned | Bituminous CoalTonsBurned |  | 1.1 | Includes traveling grate, vibrating grate and chain grate stokers. | EPA. September, 1998. Section 1.1, Bituminous and Subbituminous Coal Combustion. In: Compilation of Air Pollutant Emission Factors, Volume 1: Stationary Point and Area Sources, Fifth Edition, AP-42, Supplement E. U.S. Environmental Protection Agency, Office of Air Quality Planning and Standards. Research Triangle Park, North Carolina. | E | 0 |  |  | 0
907 | 10200205 |  | Point | External Combustion Boilers | Industrial | Bituminous/Subbituminous Coal | Overfeed Stoker | PM-PRI |  | PM, primary | 336 | 0 | 129 | UNCONTROLLED | #N/A | 1 | 1 | 16 | 16 | 0 | Lb | Tons | Bituminous Coal | Burned | Bituminous CoalTonsBurned |  | 1.1 |  | EPA. September, 1998. Section 1.1, Bituminous and Subbituminous Coal Combustion. In: Compilation of Air Pollutant Emission Factors, Volume 1: Stationary Point and Area Sources, Fifth Edition, AP-42, Supplement E. U.S. Environmental Protection Agency, Office of Air Quality Planning and Standards. Research Triangle Park, North Carolina. | C | 0 | 1998-09-01 | 1999-12-01 | 0
908 | 10200205 |  | Point | External Combustion Boilers | Industrial | Bituminous/Subbituminous Coal | Overfeed Stoker | PM-PRI |  | PM, primary | 336 | 121 | 183 | MULTIPLE CYCLONES | #N/A | 1 | 1 | 9 | 9 | 0 | Lb | Tons | Bituminous Coal | Burned | Bituminous CoalTonsBurned |  | 1.1 |  | EPA. September, 1998. Section 1.1, Bituminous and Subbituminous Coal Combustion. In: Compilation of Air Pollutant Emission Factors, Volume 1: Stationary Point and Area Sources, Fifth Edition, AP-42, Supplement E. U.S. Environmental Protection Agency, Office of Air Quality Planning and Standards. Research Triangle Park, North Carolina. | E | 0 | 1998-09-01 | 1999-12-01 | 0
909 | 10100218 |  | Point | External Combustion Boilers | Electric Generation | Bituminous/Subbituminous Coal | Atmospheric Fluidized Bed Combustion: Circulating Bed (Bitum. Coal) |  | 7439-95-4 | Magnesium | 255 | 99 | 169 | MISCELLANEOUS CONTROL DEVICES | #N/A | 1 | 1 | 0.011 | 0.011 | 0 | Lb | Tons | Bituminous Coal | Burned | Bituminous CoalTonsBurned |  | 1.1 | ESP or FABRIC FILTER only & WET LIMESTONE SCRUBBER or SPRAY DRYER w/ESP or FABRIC FILTER | EPA. September, 1998. Section 1.1, Bituminous and Subbituminous Coal Combustion. In: Compilation of Air Pollutant Emission Factors, Volume 1: Stationary Point and Area Sources, Fifth Edition, AP-42, Supplement E. U.S. Environmental Protection Agency, Office of Air Quality Planning and Standards. Research Triangle Park, North Carolina. | A | 0 |  |  | 0
910 | 10100218 |  | Point | External Combustion Boilers | Electric Generation | Bituminous/Subbituminous Coal | Atmospheric Fluidized Bed Combustion: Circulating Bed (Bitum. Coal) | 7439965 | 7439-96-5 | Manganese | 257 | 99 | 169 | MISCELLANEOUS CONTROL DEVICES | #N/A | 1 | 1 | 0.00049 | 0.00049 | 0 | Lb | Tons | Bituminous Coal | Burned | Bituminous CoalTonsBurned |  | 1.1 | ESP or FABRIC FILTER only & WET LIMESTONE SCRUBBER or SPRAY DRYER w/ESP or FABRIC FILTER | EPA. September, 1998. Section 1.1, Bituminous and Subbituminous Coal Combustion. In: Compilation of Air Pollutant Emission Factors, Volume 1: Stationary Point and Area Sources, Fifth Edition, AP-42, Supplement E. U.S. Environmental Protection Agency, Office of Air Quality Planning and Standards. Research Triangle Park, North Carolina. | A | 0 |  |  | 0
911 | 10100218 |  | Point | External Combustion Boilers | Electric Generation | Bituminous/Subbituminous Coal | Atmospheric Fluidized Bed Combustion: Circulating Bed (Bitum. Coal) | 7439976 | 7439-97-6 | Mercury | 260 | 99 | 169 | MISCELLANEOUS CONTROL DEVICES | #N/A | 1 | 1 | 8.3e-05 | 8.3e-05 | 0 | Lb | Tons | Bituminous Coal | Burned | Bituminous CoalTonsBurned |  | 1.1 | ESP or FABRIC FILTER only & WET LIMESTONE SCRUBBER or SPRAY DRYER w/ESP or FABRIC FILTER | EPA. September, 1998. Section 1.1, Bituminous and Subbituminous Coal Combustion. In: Compilation of Air Pollutant Emission Factors, Volume 1: Stationary Point and Area Sources, Fifth Edition, AP-42, Supplement E. U.S. Environmental Protection Agency, Office of Air Quality Planning and Standards. Research Triangle Park, North Carolina. | A | 0 |  |  | 0
912 | 10100218 |  | Point | External Combustion Boilers | Electric Generation | Bituminous/Subbituminous Coal | Atmospheric Fluidized Bed Combustion: Circulating Bed (Bitum. Coal) |  | 74-82-8 | Methane | 261 | 0 | 129 | UNCONTROLLED | #N/A | 1 | 1 | 0.06 | 0.06 | 0 | Lb | Tons | Bituminous Coal | Burned | Bituminous CoalTonsBurned |  | 1.1 |  | EPA. September, 1998. Section 1.1, Bituminous and Subbituminous Coal Combustion. In: Compilation of Air Pollutant Emission Factors, Volume 1: Stationary Point and Area Sources, Fifth Edition, AP-42, Supplement E. U.S. Environmental Protection Agency, Office of Air Quality Planning and Standards. Research Triangle Park, North Carolina. | E | 0 |  |  | 0
913 | 10100218 |  | Point | External Combustion Boilers | Electric Generation | Bituminous/Subbituminous Coal | Atmospheric Fluidized Bed Combustion: Circulating Bed (Bitum. Coal) | 74839 | 74-83-9 | Methyl bromide | 264 | 99 | 169 | MISCELLANEOUS CONTROL DEVICES | #N/A | 1 | 1 | 0.00016 | 0.00016 | 0 | Lb | Tons | Bituminous Coal | Burned | Bituminous CoalTonsBurned |  | 1.1 | ESP or FABRIC FILTER only & WET LIMESTONE SCRUBBER or SPRAY DRYER w/ESP or FABRIC FILTER | EPA. September, 1998. Section 1.1, Bituminous and Subbituminous Coal Combustion. In: Compilation of Air Pollutant Emission Factors, Volume 1: Stationary Point and Area Sources, Fifth Edition, AP-42, Supplement E. U.S. Environmental Protection Agency, Office of Air Quality Planning and Standards. Research Triangle Park, North Carolina. | D | 0 |  |  | 0
914 | 10100218 |  | Point | External Combustion Boilers | Electric Generation | Bituminous/Subbituminous Coal | Atmospheric Fluidized Bed Combustion: Circulating Bed (Bitum. Coal) | 74873 | 74-87-3 | Methyl chloride | 267 | 99 | 169 | MISCELLANEOUS CONTROL DEVICES | #N/A | 1 | 1 | 0.00053 | 0.00053 | 0 | Lb | Tons | Bituminous Coal | Burned | Bituminous CoalTonsBurned |  | 1.1 | ESP or FABRIC FILTER only & WET LIMESTONE SCRUBBER or SPRAY DRYER w/ESP or FABRIC FILTER | EPA. September, 1998. Section 1.1, Bituminous and Subbituminous Coal Combustion. In: Compilation of Air Pollutant Emission Factors, Volume 1: Stationary Point and Area Sources, Fifth Edition, AP-42, Supplement E. U.S. Environmental Protection Agency, Office of Air Quality Planning and Standards. Research Triangle Park, North Carolina. | D | 0 |  |  | 0
915 | 10100218 |  | Point | External Combustion Boilers | Electric Generation | Bituminous/Subbituminous Coal | Atmospheric Fluidized Bed Combustion: Circulating Bed (Bitum. Coal) | 78933 | 78-93-3 | Methyl ethyl ketone | 268 | 99 | 169 | MISCELLANEOUS CONTROL DEVICES | #N/A | 1 | 1 | 0.00039 | 0.00039 | 0 | Lb | Tons | Bituminous Coal | Burned | Bituminous CoalTonsBurned |  | 1.1 | ESP or FABRIC FILTER only & WET LIMESTONE SCRUBBER or SPRAY DRYER w/ESP or FABRIC FILTER | EPA. September, 1998. Section 1.1, Bituminous and Subbituminous Coal Combustion. In: Compilation of Air Pollutant Emission Factors, Volume 1: Stationary Point and Area Sources, Fifth Edition, AP-42, Supplement E. U.S. Environmental Protection Agency, Office of Air Quality Planning and Standards. Research Triangle Park, North Carolina. | D | 0 |  |  | 0
916 | 10100218 |  | Point | External Combustion Boilers | Electric Generation | Bituminous/Subbituminous Coal | Atmospheric Fluidized Bed Combustion: Circulating Bed (Bitum. Coal) | 60344 | 60-34-4 | Methyl hydrazine | 270 | 99 | 169 | MISCELLANEOUS CONTROL DEVICES | #N/A | 1 | 1 | 0.00017 | 0.00017 | 0 | Lb | Tons | Bituminous Coal | Burned | Bituminous CoalTonsBurned |  | 1.1 | ESP or FABRIC FILTER only & WET LIMESTONE SCRUBBER or SPRAY DRYER w/ESP or FABRIC FILTER | EPA. September, 1998. Section 1.1, Bituminous and Subbituminous Coal Combustion. In: Compilation of Air Pollutant Emission Factors, Volume 1: Stationary Point and Area Sources, Fifth Edition, AP-42, Supplement E. U.S. Environmental Protection Agency, Office of Air Quality Planning and Standards. Research Triangle Park, North Carolina. | E | 0 |  |  | 0
917 | 10100218 |  | Point | External Combustion Boilers | Electric Generation | Bituminous/Subbituminous Coal | Atmospheric Fluidized Bed Combustion: Circulating Bed (Bitum. Coal) | 80626 | 80-62-6 | Methyl methacrylate | 275 | 99 | 169 | MISCELLANEOUS CONTROL DEVICES | #N/A | 1 | 1 | 2e-05 | 2e-05 | 0 | Lb | Tons | Bituminous Coal | Burned | Bituminous CoalTonsBurned |  | 1.1 | ESP or FABRIC FILTER only & WET LIMESTONE SCRUBBER or SPRAY DRYER w/ESP or FABRIC FILTER | EPA. September, 1998. Section 1.1, Bituminous and Subbituminous Coal Combustion. In: Compilation of Air Pollutant Emission Factors, Volume 1: Stationary Point and Area Sources, Fifth Edition, AP-42, Supplement E. U.S. Environmental Protection Agency, Office of Air Quality Planning and Standards. Research Triangle Park, North Carolina. | E | 0 |  |  | 0
918 | 10100218 |  | Point | External Combustion Boilers | Electric Generation | Bituminous/Subbituminous Coal | Atmospheric Fluidized Bed Combustion: Circulating Bed (Bitum. Coal) | 110543 | 110-54-3 | N-Hexane | 295 | 99 | 169 | MISCELLANEOUS CONTROL DEVICES | #N/A | 1 | 1 | 6.7e-05 | 6.7e-05 | 0 | Lb | Tons | Bituminous Coal | Burned | Bituminous CoalTonsBurned |  | 1.1 | ESP or FABRIC FILTER only & WET LIMESTONE SCRUBBER or SPRAY DRYER w/ESP or FABRIC FILTER | EPA. September, 1998. Section 1.1, Bituminous and Subbituminous Coal Combustion. In: Compilation of Air Pollutant Emission Factors, Volume 1: Stationary Point and Area Sources, Fifth Edition, AP-42, Supplement E. U.S. Environmental Protection Agency, Office of Air Quality Planning and Standards. Research Triangle Park, North Carolina. | D | 0 |  |  | 0
919 | 10100218 |  | Point | External Combustion Boilers | Electric Generation | Bituminous/Subbituminous Coal | Atmospheric Fluidized Bed Combustion: Circulating Bed (Bitum. Coal) | 7440020 | 7440-02-0 | Nickel | 296 | 99 | 169 | MISCELLANEOUS CONTROL DEVICES | #N/A | 1 | 1 | 0.00028 | 0.00028 | 0 | Lb | Tons | Bituminous Coal | Burned | Bituminous CoalTonsBurned |  | 1.1 | ESP or FABRIC FILTER only & WET LIMESTONE SCRUBBER or SPRAY DRYER w/ESP or FABRIC FILTER | EPA. September, 1998. Section 1.1, Bituminous and Subbituminous Coal Combustion. In: Compilation of Air Pollutant Emission Factors, Volume 1: Stationary Point and Area Sources, Fifth Edition, AP-42, Supplement E. U.S. Environmental Protection Agency, Office of Air Quality Planning and Standards. Research Triangle Park, North Carolina. | A | 0 |  |  | 0
920 | 10100218 |  | Point | External Combustion Boilers | Electric Generation | Bituminous/Subbituminous Coal | Atmospheric Fluidized Bed Combustion: Circulating Bed (Bitum. Coal) | NOX |  | Nitrogen oxides (NOx) | 303 | 0 | 129 | UNCONTROLLED | #N/A | 1 | 1 | 3.9 | 3.9 | 0 | Lb | Tons | Bituminous Coal | Burned | Bituminous CoalTonsBurned |  | 1.1 | Expressed as NO2. Generally, 95+ volume % of nitrogen oxides present in combustion exhaust will be in the form of NO, the rest NO2. To express factors as NO, multiply factors by 0.66. | EPA. 1995. Section 1.1, Bituminous and Subbituminous Coal Combustion. In: Compilation of Air Pollutant Emission Factors, Volume 1: Stationary Point and Area Sources, Fifth Edition, AP-42. U.S. Environmental Protection Agency, Office of Air Quality Planning and Standards. Research Triangle Park, North Carolina. | E | 0 |  | 1998-09-01 | 0
921 | 10100218 |  | Point | External Combustion Boilers | Electric Generation | Bituminous/Subbituminous Coal | Atmospheric Fluidized Bed Combustion: Circulating Bed (Bitum. Coal) | NOX |  | Nitrogen oxides (NOx) | 303 | 0 | 129 | UNCONTROLLED | #N/A | 1 | 1 | 5 | 5 | 0 | Lb | Tons | Bituminous Coal | Burned | Bituminous CoalTonsBurned |  | 1.1 | Expressed as NO2. | EPA. September, 1998. Section 1.1, Bituminous and Subbituminous Coal Combustion. In: Compilation of Air Pollutant Emission Factors, Volume 1: Stationary Point and Area Sources, Fifth Edition, AP-42, Supplement E. U.S. Environmental Protection Agency, Office of Air Quality Planning and Standards. Research Triangle Park, North Carolina. | D | 0 | 1998-09-01 |  | 0
922 | 10100218 |  | Point | External Combustion Boilers | Electric Generation | Bituminous/Subbituminous Coal | Atmospheric Fluidized Bed Combustion: Circulating Bed (Bitum. Coal) |  | 10024-97-2 | Nitrous oxide | 304 | 0 | 129 | UNCONTROLLED | #N/A | 1 | 1 | 5.5 | 5.5 | 0 | Lb | Tons | Bituminous Coal | Burned | Bituminous CoalTonsBurned |  | 1.1 |  | EPA. 1995. Section 1.1, Bituminous and Subbituminous Coal Combustion. In: Compilation of Air Pollutant Emission Factors, Volume 1: Stationary Point and Area Sources, Fifth Edition, AP-42. U.S. Environmental Protection Agency, Office of Air Quality Planning and Standards. Research Triangle Park, North Carolina. | E | 0 |  | 1998-09-01 | 0
923 | 10100218 |  | Point | External Combustion Boilers | Electric Generation | Bituminous/Subbituminous Coal | Atmospheric Fluidized Bed Combustion: Circulating Bed (Bitum. Coal) |  | 10024-97-2 | Nitrous oxide | 304 | 0 | 129 | UNCONTROLLED | #N/A | 1 | 1 | 3.5 | 3.5 | 0 | Lb | Tons | Bituminous Coal | Burned | Bituminous CoalTonsBurned |  | 1.1 |  | EPA. September, 1998. Section 1.1, Bituminous and Subbituminous Coal Combustion. In: Compilation of Air Pollutant Emission Factors, Volume 1: Stationary Point and Area Sources, Fifth Edition, AP-42, Supplement E. U.S. Environmental Protection Agency, Office of Air Quality Planning and Standards. Research Triangle Park, North Carolina. | B | 0 | 1998-09-01 |  | 0
924 | 10100218 |  | Point | External Combustion Boilers | Electric Generation | Bituminous/Subbituminous Coal | Atmospheric Fluidized Bed Combustion: Circulating Bed (Bitum. Coal) | 127184 | 127-18-4 | Perchloroethylene | 323 | 99 | 169 | MISCELLANEOUS CONTROL DEVICES | #N/A | 1 | 1 | 4.3e-05 | 4.3e-05 | 0 | Lb | Tons | Bituminous Coal | Burned | Bituminous CoalTonsBurned |  | 1.1 | ESP or FABRIC FILTER only & WET LIMESTONE SCRUBBER or SPRAY DRYER w/ESP or FABRIC FILTER | EPA. September, 1998. Section 1.1, Bituminous and Subbituminous Coal Combustion. In: Compilation of Air Pollutant Emission Factors, Volume 1: Stationary Point and Area Sources, Fifth Edition, AP-42, Supplement E. U.S. Environmental Protection Agency, Office of Air Quality Planning and Standards. Research Triangle Park, North Carolina. | D | 0 |  |  | 0
925 | 10100218 |  | Point | External Combustion Boilers | Electric Generation | Bituminous/Subbituminous Coal | Atmospheric Fluidized Bed Combustion: Circulating Bed (Bitum. Coal) | 108952 | 108-95-2 | Phenol | 326 | 99 | 169 | MISCELLANEOUS CONTROL DEVICES | #N/A | 1 | 1 | 1.6e-05 | 1.6e-05 | 0 | Lb | Tons | Bituminous Coal | Burned | Bituminous CoalTonsBurned |  | 1.1 | ESP or FABRIC FILTER only & WET LIMESTONE SCRUBBER or SPRAY DRYER w/ESP or FABRIC FILTER | EPA. September, 1998. Section 1.1, Bituminous and Subbituminous Coal Combustion. In: Compilation of Air Pollutant Emission Factors, Volume 1: Stationary Point and Area Sources, Fifth Edition, AP-42, Supplement E. U.S. Environmental Protection Agency, Office of Air Quality Planning and Standards. Research Triangle Park, North Carolina. | D | 0 |  |  | 0
926 | 10100218 |  | Point | External Combustion Boilers | Electric Generation | Bituminous/Subbituminous Coal | Atmospheric Fluidized Bed Combustion: Circulating Bed (Bitum. Coal) | PM-CON |  | PM, condensable | 330 | 0 | 129 | UNCONTROLLED | #N/A | 1 | 1 | 0.52 | 0.52 | 0 | Lb | Tons | Bituminous Coal | Burned | Bituminous CoalTonsBurned |  | 1.1 | Factor is for pulverized coal-fired boilers with all PM controls combined with flue gas desulfurization controls. Factors should be multiplied by fuel rate on a heat input basis (MMBtu), as fired. To convert to lb/ton of bituminous coal, multiply by 26 MMBtu/ton. To convert to lb/ton of subbituminous coal, multiply by 20 MMBtu/ton. | EPA. September, 1998. Section 1.1, Bituminous and Subbituminous Coal Combustion. In: Compilation of Air Pollutant Emission Factors, Volume 1: Stationary Point and Area Sources, Fifth Edition, AP-42, Supplement E. U.S. Environmental Protection Agency, Office of Air Quality Planning and Standards. Research Triangle Park, North Carolina. | E | 0 | 2004-02-01 |  | 0
927 | 10100218 |  | Point | External Combustion Boilers | Electric Generation | Bituminous/Subbituminous Coal | Atmospheric Fluidized Bed Combustion: Circulating Bed (Bitum. Coal) | PM-FIL |  | PM, filterable | 334 | 0 | 129 | UNCONTROLLED | #N/A | 1 | 1 | 12 | 12 | 0 | Lb | Tons | Bituminous Coal | Burned | Bituminous CoalTonsBurned |  | 1.1 | No data found; use emission factor for spreader stoker with multiple cyclones and no reinjection. | EPA. 1995. Section 1.1, Bituminous and Subbituminous Coal Combustion. In: Compilation of Air Pollutant Emission Factors, Volume 1: Stationary Point and Area Sources, Fifth Edition, AP-42. U.S. Environmental Protection Agency, Office of Air Quality Planning and Standards. Research Triangle Park, North Carolina. | E | 0 |  | 1998-09-01 | 0
928 | 10100218 |  | Point | External Combustion Boilers | Electric Generation | Bituminous/Subbituminous Coal | Atmospheric Fluidized Bed Combustion: Circulating Bed (Bitum. Coal) | PM-FIL |  | PM, filterable | 334 | 0 | 129 | UNCONTROLLED | #N/A | 1 | 1 | 17 | 17 | 0 | Lb | Tons | Bituminous Coal | Burned | Bituminous CoalTonsBurned |  | 1.1 | No data found; the factor for spreader stoker with multiple cyclones and reinjection is provided. | EPA. September, 1998. Section 1.1, Bituminous and Subbituminous Coal Combustion. In: Compilation of Air Pollutant Emission Factors, Volume 1: Stationary Point and Area Sources, Fifth Edition, AP-42, Supplement E. U.S. Environmental Protection Agency, Office of Air Quality Planning and Standards. Research Triangle Park, North Carolina. | E | 0 | 1998-09-01 |  | 0
929 | 10100218 |  | Point | External Combustion Boilers | Electric Generation | Bituminous/Subbituminous Coal | Atmospheric Fluidized Bed Combustion: Circulating Bed (Bitum. Coal) | PM10-FIL |  | PM10, filterable | 338 | 0 | 129 | UNCONTROLLED | #N/A | 1 | 1 | 7.8 | 7.8 | 0 | Lb | Tons | Bituminous Coal | Burned | Bituminous CoalTonsBurned |  | 1.1 | No data found; use emission factor for spreader stoker with multiple cyclones and no reinjection. | EPA. 1995. Section 1.1, Bituminous and Subbituminous Coal Combustion. In: Compilation of Air Pollutant Emission Factors, Volume 1: Stationary Point and Area Sources, Fifth Edition, AP-42. U.S. Environmental Protection Agency, Office of Air Quality Planning and Standards. Research Triangle Park, North Carolina. | E | 0 |  | 1998-09-01 | 0
930 | 10100218 |  | Point | External Combustion Boilers | Electric Generation | Bituminous/Subbituminous Coal | Atmospheric Fluidized Bed Combustion: Circulating Bed (Bitum. Coal) | PM10-FIL |  | PM10, filterable | 338 | 0 | 129 | UNCONTROLLED | #N/A | 1 | 1 | 12.4 | 12.4 | 0 | Lb | Tons | Bituminous Coal | Burned | Bituminous CoalTonsBurned |  | 1.1 | No data found; the factor for spreader stoker with multiple cyclones and reinjection is supplied. | EPA. September, 1998. Section 1.1, Bituminous and Subbituminous Coal Combustion. In: Compilation of Air Pollutant Emission Factors, Volume 1: Stationary Point and Area Sources, Fifth Edition, AP-42, Supplement E. U.S. Environmental Protection Agency, Office of Air Quality Planning and Standards. Research Triangle Park, North Carolina. | E | 0 | 1998-09-01 |  | 0
931 | 10100218 |  | Point | External Combustion Boilers | Electric Generation | Bituminous/Subbituminous Coal | Atmospheric Fluidized Bed Combustion: Circulating Bed (Bitum. Coal) | PM10-PRI |  | PM10, primary | 339 | 0 | 129 | UNCONTROLLED | #N/A | 1 | 1 | 12.9 | 12.9 | 0 | Lb | Tons | Bituminous Coal | Burned | Bituminous CoalTonsBurned |  |  | Sum of PM10-FIL and PM-CON emission factors | This emission factor was derived from other particulate matter emission factors. See Notes. | E | 0 | 2004-02-01 |  | 0
932 | 10100218 |  | Point | External Combustion Boilers | Electric Generation | Bituminous/Subbituminous Coal | Atmospheric Fluidized Bed Combustion: Circulating Bed (Bitum. Coal) | PM25-FIL |  | PM2.5, filterable | 340 | 0 | 129 | UNCONTROLLED | #N/A | 1 | 1 | 1.364 | 1.364 | 0 | Lb | Tons | Bituminous Coal | Burned | Bituminous CoalTonsBurned |  | 1.1 | Derived factor: No data found; the factor for spreader stoker with multiple cyclones and reinjection is supplied in AP-42, Table 1.1-9. | EPA. September, 1998. Section 1.1, Bituminous and Subbituminous Coal Combustion. In: Compilation of Air Pollutant Emission Factors, Volume 1: Stationary Point and Area Sources, Fifth Edition, AP-42, Supplement E. U.S. Environmental Protection Agency, Office of Air Quality Planning and Standards. Research Triangle Park, North Carolina. | E | 0 | 2004-02-01 |  | 0
933 | 10100218 |  | Point | External Combustion Boilers | Electric Generation | Bituminous/Subbituminous Coal | Atmospheric Fluidized Bed Combustion: Circulating Bed (Bitum. Coal) | PM25-PRI |  | PM2.5, primary | 341 | 0 | 129 | UNCONTROLLED | #N/A | 1 | 1 | 1.884 | 1.884 | 0 | Lb | Tons | Bituminous Coal | Burned | Bituminous CoalTonsBurned |  |  | Sum of PM25-FIL and PM-CON emission factors | This emission factor was derived from other particulate matter emission factors. See Notes. | E | 0 | 2004-02-01 |  | 0
934 | 10100218 |  | Point | External Combustion Boilers | Electric Generation | Bituminous/Subbituminous Coal | Atmospheric Fluidized Bed Combustion: Circulating Bed (Bitum. Coal) | 123386 | 123-38-6 | Propionaldehyde | 354 | 99 | 169 | MISCELLANEOUS CONTROL DEVICES | #N/A | 1 | 1 | 0.00038 | 0.00038 | 0 | Lb | Tons | Bituminous Coal | Burned | Bituminous CoalTonsBurned |  | 1.1 | ESP or FABRIC FILTER only & WET LIMESTONE SCRUBBER or SPRAY DRYER w/ESP or FABRIC FILTER | EPA. September, 1998. Section 1.1, Bituminous and Subbituminous Coal Combustion. In: Compilation of Air Pollutant Emission Factors, Volume 1: Stationary Point and Area Sources, Fifth Edition, AP-42, Supplement E. U.S. Environmental Protection Agency, Office of Air Quality Planning and Standards. Research Triangle Park, North Carolina. | D | 0 |  |  | 0
935 | 10100218 |  | Point | External Combustion Boilers | Electric Generation | Bituminous/Subbituminous Coal | Atmospheric Fluidized Bed Combustion: Circulating Bed (Bitum. Coal) | 7782492 | 7782-49-2 | Selenium | 370 | 99 | 169 | MISCELLANEOUS CONTROL DEVICES | #N/A | 1 | 1 | 0.0013 | 0.0013 | 0 | Lb | Tons | Bituminous Coal | Burned | Bituminous CoalTonsBurned |  | 1.1 | ESP or FABRIC FILTER only & WET LIMESTONE SCRUBBER or SPRAY DRYER w/ESP or FABRIC FILTER | EPA. September, 1998. Section 1.1, Bituminous and Subbituminous Coal Combustion. In: Compilation of Air Pollutant Emission Factors, Volume 1: Stationary Point and Area Sources, Fifth Edition, AP-42, Supplement E. U.S. Environmental Protection Agency, Office of Air Quality Planning and Standards. Research Triangle Park, North Carolina. | A | 0 |  |  | 0
936 | 10100218 |  | Point | External Combustion Boilers | Electric Generation | Bituminous/Subbituminous Coal | Atmospheric Fluidized Bed Combustion: Circulating Bed (Bitum. Coal) | 100425 | 100-42-5 | Styrene | 377 | 99 | 169 | MISCELLANEOUS CONTROL DEVICES | #N/A | 1 | 1 | 2.5e-05 | 2.5e-05 | 0 | Lb | Tons | Bituminous Coal | Burned | Bituminous CoalTonsBurned |  | 1.1 | ESP or FABRIC FILTER only & WET LIMESTONE SCRUBBER or SPRAY DRYER w/ESP or FABRIC FILTER | EPA. September, 1998. Section 1.1, Bituminous and Subbituminous Coal Combustion. In: Compilation of Air Pollutant Emission Factors, Volume 1: Stationary Point and Area Sources, Fifth Edition, AP-42, Supplement E. U.S. Environmental Protection Agency, Office of Air Quality Planning and Standards. Research Triangle Park, North Carolina. | D | 0 |  |  | 0
937 | 10100218 | 1 | Point | External Combustion Boilers | Electric Generation | Bituminous/Subbituminous Coal | Atmospheric Fluidized Bed Combustion: Circulating Bed (Bitum. Coal) |  |  | Sulfur oxides (SOx) | 381 | 0 | 129 | UNCONTROLLED | #N/A | 1 | 1 | Formula |  | 0 | Lb | Tons | Bituminous Coal | Burned | Bituminous CoalTonsBurned | 3.96E1(S)(Ca/S)^-1.9 | 1.1 | This equation may be used when the Ca/S is between 1.5 and 7. When no calcium-based sorbents are used and the bed material is inert with respect to sulfur capture, use the emission factor for underfeed stokers to estimate the FBC SO2 emissions. Ca is % Calcium content and S is % Sulfur content. | EPA. September, 1998. Section 1.1, Bituminous and Subbituminous Coal Combustion. In: Compilation of Air Pollutant Emission Factors, Volume 1: Stationary Point and Area Sources, Fifth Edition, AP-42, Supplement E. U.S. Environmental Protection Agency, Office of Air Quality Planning and Standards. Research Triangle Park, North Carolina. | E | 0 |  |  | 0
938 | 10100218 |  | Point | External Combustion Boilers | Electric Generation | Bituminous/Subbituminous Coal | Atmospheric Fluidized Bed Combustion: Circulating Bed (Bitum. Coal) | 1634044 | 1634-04-4 | Tert-butyl methyl ether | 385 | 99 | 169 | MISCELLANEOUS CONTROL DEVICES | #N/A | 1 | 1 | 3.5e-05 | 3.5e-05 | 0 | Lb | Tons | Bituminous Coal | Burned | Bituminous CoalTonsBurned |  | 1.1 | ESP or FABRIC FILTER only & WET LIMESTONE SCRUBBER or SPRAY DRYER w/ESP or FABRIC FILTER | EPA. September, 1998. Section 1.1, Bituminous and Subbituminous Coal Combustion. In: Compilation of Air Pollutant Emission Factors, Volume 1: Stationary Point and Area Sources, Fifth Edition, AP-42, Supplement E. U.S. Environmental Protection Agency, Office of Air Quality Planning and Standards. Research Triangle Park, North Carolina. | E | 0 |  |  | 0
939 | 10100218 |  | Point | External Combustion Boilers | Electric Generation | Bituminous/Subbituminous Coal | Atmospheric Fluidized Bed Combustion: Circulating Bed (Bitum. Coal) | 108883 | 108-88-3 | Toluene | 397 | 99 | 169 | MISCELLANEOUS CONTROL DEVICES | #N/A | 1 | 1 | 0.00024 | 0.00024 | 0 | Lb | Tons | Bituminous Coal | Burned | Bituminous CoalTonsBurned |  | 1.1 | ESP or FABRIC FILTER only & WET LIMESTONE SCRUBBER or SPRAY DRYER w/ESP or FABRIC FILTER | EPA. September, 1998. Section 1.1, Bituminous and Subbituminous Coal Combustion. In: Compilation of Air Pollutant Emission Factors, Volume 1: Stationary Point and Area Sources, Fifth Edition, AP-42, Supplement E. U.S. Environmental Protection Agency, Office of Air Quality Planning and Standards. Research Triangle Park, North Carolina. | A | 0 |  |  | 0
940 | 10100218 |  | Point | External Combustion Boilers | Electric Generation | Bituminous/Subbituminous Coal | Atmospheric Fluidized Bed Combustion: Circulating Bed (Bitum. Coal) |  |  | Total non-methane organic compounds (TNMOC) | 398 | 0 | 129 | UNCONTROLLED | #N/A | 1 | 1 | 0.05 | 0.05 | 0 | Lb | Tons | Bituminous Coal | Burned | Bituminous CoalTonsBurned |  | 1.1 |  | EPA. September, 1998. Section 1.1, Bituminous and Subbituminous Coal Combustion. In: Compilation of Air Pollutant Emission Factors, Volume 1: Stationary Point and Area Sources, Fifth Edition, AP-42, Supplement E. U.S. Environmental Protection Agency, Office of Air Quality Planning and Standards. Research Triangle Park, North Carolina. | E | 0 | 1998-09-01 |  | 0
941 | 10100218 |  | Point | External Combustion Boilers | Electric Generation | Bituminous/Subbituminous Coal | Atmospheric Fluidized Bed Combustion: Circulating Bed (Bitum. Coal) | 71556 | 71-55-6 | 1,1,1-Trichloroethane | 1 | 99 | 169 | MISCELLANEOUS CONTROL DEVICES | #N/A | 1 | 1 | 2e-05 | 2e-05 | 0 | Lb | Tons | Bituminous Coal | Burned | Bituminous CoalTonsBurned |  | 1.1 | ESP or FABRIC FILTER only & WET LIMESTONE SCRUBBER or SPRAY DRYER w/ESP or FABRIC FILTER | EPA. September, 1998. Section 1.1, Bituminous and Subbituminous Coal Combustion. In: Compilation of Air Pollutant Emission Factors, Volume 1: Stationary Point and Area Sources, Fifth Edition, AP-42, Supplement E. U.S. Environmental Protection Agency, Office of Air Quality Planning and Standards. Research Triangle Park, North Carolina. | E | 0 |  |  | 0
942 | 10100218 |  | Point | External Combustion Boilers | Electric Generation | Bituminous/Subbituminous Coal | Atmospheric Fluidized Bed Combustion: Circulating Bed (Bitum. Coal) | 108054 | 108-05-4 | Vinyl acetate | 414 | 99 | 169 | MISCELLANEOUS CONTROL DEVICES | #N/A | 1 | 1 | 7.6e-06 | 7.6e-06 | 0 | Lb | Tons | Bituminous Coal | Burned | Bituminous CoalTonsBurned |  | 1.1 | ESP or FABRIC FILTER only & WET LIMESTONE SCRUBBER or SPRAY DRYER w/ESP or FABRIC FILTER | EPA. September, 1998. Section 1.1, Bituminous and Subbituminous Coal Combustion. In: Compilation of Air Pollutant Emission Factors, Volume 1: Stationary Point and Area Sources, Fifth Edition, AP-42, Supplement E. U.S. Environmental Protection Agency, Office of Air Quality Planning and Standards. Research Triangle Park, North Carolina. | E | 0 |  |  | 0
943 | 10100218 |  | Point | External Combustion Boilers | Electric Generation | Bituminous/Subbituminous Coal | Atmospheric Fluidized Bed Combustion: Circulating Bed (Bitum. Coal) | VOC |  | Volatile organic compounds (VOC) | 417 | 0 | 129 | UNCONTROLLED | #N/A | 1 | 1 | 0.05 | 0.05 | 0 | Lb | Tons | Bituminous Coal | Burned | Bituminous CoalTonsBurned |  | 1.1 |  | EPA. 1995. Section 1.1, Bituminous and Subbituminous Coal Combustion. In: Compilation of Air Pollutant Emission Factors, Volume 1: Stationary Point and Area Sources, Fifth Edition, AP-42. U.S. Environmental Protection Agency, Office of Air Quality Planning and Standards. Research Triangle Park, North Carolina. | E | 0 |  | 1998-09-01 | 0
944 | 10100221 |  | Point | External Combustion Boilers | Electric Generation | Bituminous/Subbituminous Coal | Pulverized Coal: Wet Bottom (Subbituminous Coal) | NH3 | 7664-41-7 | Ammonia | 87 | 0 | 129 | UNCONTROLLED | #N/A | 1 | 1 | 0.565 | 0.565 | 0 | Lb | 1000 Tons | Subbituminous Coal | Burned | Subbituminous Coal1000 TonsBurned |  |  |  | Development and Selection of Ammonia Emission Factors - Final Report. R. Battye, W. Battye, C. Overcash, and S. Fudge; EC/R Incorporated; Durham, NC. Report prepared for USEPA Office of Research and Development; August, 1994. | E | 0 | 2000-09-01 |  | 0
945 | 10100221 |  | Point | External Combustion Boilers | Electric Generation | Bituminous/Subbituminous Coal | Pulverized Coal: Wet Bottom (Subbituminous Coal) | NH3 | 7664-41-7 | Ammonia | 87 | 107 | 172 | SELECTIVE NONCATALYTIC REDUCTION FOR NOX | #N/A | 1 | 1 | 0.63 | 0.63 | 0 | Lb | Tons | Subbituminous Coal | Burned | Subbituminous CoalTonsBurned |  |  |  | Development and Selection of Ammonia Emission Factors - Final Report. R. Battye, W. Battye, C. Overcash, and S. Fudge; EC/R Incorporated; Durham, NC. Report prepared for USEPA Office of Research and Development; August, 1994. | C | 0 | 2000-09-01 |  | 0
946 | 10100221 |  | Point | External Combustion Boilers | Electric Generation | Bituminous/Subbituminous Coal | Pulverized Coal: Wet Bottom (Subbituminous Coal) | NH3 | 7664-41-7 | Ammonia | 87 | 139 | 198 | SCR (SELECTIVE CATALYTIC REDUCTION) | #N/A | 1 | 1 | 0.31 | 0.31 | 0 | Lb | Tons | Subbituminous Coal | Burned | Subbituminous CoalTonsBurned |  |  |  | Development and Selection of Ammonia Emission Factors - Final Report. R. Battye, W. Battye, C. Overcash, and S. Fudge; EC/R Incorporated; Durham, NC. Report prepared for USEPA Office of Research and Development; August, 1994. | C | 0 | 2000-09-01 |  | 0
947 | 10100221 |  | Point | External Combustion Boilers | Electric Generation | Bituminous/Subbituminous Coal | Pulverized Coal: Wet Bottom (Subbituminous Coal) | 7440382 | 7440-38-2 | Arsenic | 93 | 0 | 129 | UNCONTROLLED | #N/A | 1 | 1 | 0.000538 | 0.000538 | 0 | Lb | Million Btus | Heat | Input | HeatMillion BtusInput |  | 1.1 | Based on literature review. | EPA. September, 1998. Section 1.1, Bituminous and Subbituminous Coal Combustion. In: Compilation of Air Pollutant Emission Factors, Volume 1: Stationary Point and Area Sources, Fifth Edition, AP-42, Supplement E. U.S. Environmental Protection Agency, Office of Air Quality Planning and Standards. Research Triangle Park, North Carolina. | E | 0 |  |  | 0
948 | 10100221 |  | Point | External Combustion Boilers | Electric Generation | Bituminous/Subbituminous Coal | Pulverized Coal: Wet Bottom (Subbituminous Coal) | 7440417 | 7440-41-7 | Beryllium | 119 | 0 | 129 | UNCONTROLLED | #N/A | 1 | 1 | 8.1e-05 | 8.1e-05 | 0 | Lb | Million Btus | Heat | Input | HeatMillion BtusInput |  | 1.1 | Based on literature review. | EPA. September, 1998. Section 1.1, Bituminous and Subbituminous Coal Combustion. In: Compilation of Air Pollutant Emission Factors, Volume 1: Stationary Point and Area Sources, Fifth Edition, AP-42, Supplement E. U.S. Environmental Protection Agency, Office of Air Quality Planning and Standards. Research Triangle Park, North Carolina. | E | 0 |  |  | 0
949 | 10100221 |  | Point | External Combustion Boilers | Electric Generation | Bituminous/Subbituminous Coal | Pulverized Coal: Wet Bottom (Subbituminous Coal) | 7440439 | 7440-43-9 | Cadmium | 130 | 0 | 129 | UNCONTROLLED | #N/A | 1 | 1 | 4.400E-5 - 7.000E-5 | #VALUE! | 0 | Lb | Million Btus | Heat | Input | HeatMillion BtusInput |  | 1.1 | Based on literature review. | EPA. September, 1998. Section 1.1, Bituminous and Subbituminous Coal Combustion. In: Compilation of Air Pollutant Emission Factors, Volume 1: Stationary Point and Area Sources, Fifth Edition, AP-42, Supplement E. U.S. Environmental Protection Agency, Office of Air Quality Planning and Standards. Research Triangle Park, North Carolina. | E | 0 |  |  | 0
950 | 10100221 |  | Point | External Combustion Boilers | Electric Generation | Bituminous/Subbituminous Coal | Pulverized Coal: Wet Bottom (Subbituminous Coal) | CO | 630-08-0 | Carbon monoxide | 137 | 0 | 129 | UNCONTROLLED | #N/A | 1 | 1 | 0.5 | 0.5 | 0 | Lb | Tons | Subbituminous Coal | Burned | Subbituminous CoalTonsBurned |  | 1.1 | Values of 1 or 2 orders of magnitude higher can occur when combustion is not complete. Emission factors for CO2 emissions from coal combustion should be calculated using CO2/ton coal = 73.3C, where C is the wt. percent carbon content of the coal. | EPA. September, 1998. Section 1.1, Bituminous and Subbituminous Coal Combustion. In: Compilation of Air Pollutant Emission Factors, Volume 1: Stationary Point and Area Sources, Fifth Edition, AP-42, Supplement E. U.S. Environmental Protection Agency, Office of Air Quality Planning and Standards. Research Triangle Park, North Carolina. | A | 0 |  |  | 0
951 | 10100221 |  | Point | External Combustion Boilers | Electric Generation | Bituminous/Subbituminous Coal | Pulverized Coal: Wet Bottom (Subbituminous Coal) | 7440473 | 7440-47-3 | Chromium | 149 | 0 | 129 | UNCONTROLLED | #N/A | 1 | 1 | 1.020E-3 - 1.570E-3 | #VALUE! | 0 | Lb | Million Btus | Heat | Input | HeatMillion BtusInput |  | 1.1 | Based on literature review. | EPA. September, 1998. Section 1.1, Bituminous and Subbituminous Coal Combustion. In: Compilation of Air Pollutant Emission Factors, Volume 1: Stationary Point and Area Sources, Fifth Edition, AP-42, Supplement E. U.S. Environmental Protection Agency, Office of Air Quality Planning and Standards. Research Triangle Park, North Carolina. | E | 0 |  |  | 0
952 | 10100221 |  | Point | External Combustion Boilers | Electric Generation | Bituminous/Subbituminous Coal | Pulverized Coal: Wet Bottom (Subbituminous Coal) | 7647010 | 7647-01-0 | Hydrogen chloride | 230 | 0 | 129 | UNCONTROLLED | #N/A | 1 | 1 | 1.2 | 1.2 | 0 | Lb | Tons | Subbituminous Coal | Burned | Subbituminous CoalTonsBurned |  | 1.1 |  | EPA. September, 1998. Section 1.1, Bituminous and Subbituminous Coal Combustion. In: Compilation of Air Pollutant Emission Factors, Volume 1: Stationary Point and Area Sources, Fifth Edition, AP-42, Supplement E. U.S. Environmental Protection Agency, Office of Air Quality Planning and Standards. Research Triangle Park, North Carolina. | B | 0 |  |  | 0
953 | 10100221 |  | Point | External Combustion Boilers | Electric Generation | Bituminous/Subbituminous Coal | Pulverized Coal: Wet Bottom (Subbituminous Coal) | 7664393 | 7664-39-3 | Hydrogen fluoride | 232 | 0 | 129 | UNCONTROLLED | #N/A | 1 | 1 | 0.15 | 0.15 | 0 | Lb | Tons | Subbituminous Coal | Burned | Subbituminous CoalTonsBurned |  | 1.1 |  | EPA. September, 1998. Section 1.1, Bituminous and Subbituminous Coal Combustion. In: Compilation of Air Pollutant Emission Factors, Volume 1: Stationary Point and Area Sources, Fifth Edition, AP-42, Supplement E. U.S. Environmental Protection Agency, Office of Air Quality Planning and Standards. Research Triangle Park, North Carolina. | B | 0 |  |  | 0
954 | 10100221 |  | Point | External Combustion Boilers | Electric Generation | Bituminous/Subbituminous Coal | Pulverized Coal: Wet Bottom (Subbituminous Coal) | 7439921 | 7439-92-1 | Lead | 250 | 0 | 129 | UNCONTROLLED | #N/A | 1 | 1 | 0.0133 | 0.0133 | 0 | Lb | Tons | Subbituminous Coal | Burned | Subbituminous CoalTonsBurned |  | 1.1 | Based on literature review. | EPA. 1995. Section 1.1, Bituminous and Subbituminous Coal Combustion. In: Compilation of Air Pollutant Emission Factors, Volume 1: Stationary Point and Area Sources, Fifth Edition, AP-42. U.S. Environmental Protection Agency, Office of Air Quality Planning and Standards. Research Triangle Park, North Carolina. | E | 0 |  | 1998-09-01 | 0
955 | 10100221 |  | Point | External Combustion Boilers | Electric Generation | Bituminous/Subbituminous Coal | Pulverized Coal: Wet Bottom (Subbituminous Coal) | 7439921 | 7439-92-1 | Lead | 250 | 0 | 129 | UNCONTROLLED | #N/A | 1 | 1 | 0.000507 | 0.000507 | 0 | Lb | Million Btus | Heat | Input | HeatMillion BtusInput |  | 1.1 |  | EPA. September, 1998. Section 1.1, Bituminous and Subbituminous Coal Combustion. In: Compilation of Air Pollutant Emission Factors, Volume 1: Stationary Point and Area Sources, Fifth Edition, AP-42, Supplement E. U.S. Environmental Protection Agency, Office of Air Quality Planning and Standards. Research Triangle Park, North Carolina. | E | 0 | 1998-09-01 |  | 0
956 | 10100221 |  | Point | External Combustion Boilers | Electric Generation | Bituminous/Subbituminous Coal | Pulverized Coal: Wet Bottom (Subbituminous Coal) | 7439965 | 7439-96-5 | Manganese | 257 | 0 | 129 | UNCONTROLLED | #N/A | 1 | 1 | 8.080E-4 - 2.980E-3 | #VALUE! | 0 | Lb | Million Btus | Heat | Input | HeatMillion BtusInput |  | 1.1 | Based on literature review. | EPA. September, 1998. Section 1.1, Bituminous and Subbituminous Coal Combustion. In: Compilation of Air Pollutant Emission Factors, Volume 1: Stationary Point and Area Sources, Fifth Edition, AP-42, Supplement E. U.S. Environmental Protection Agency, Office of Air Quality Planning and Standards. Research Triangle Park, North Carolina. | E | 0 |  |  | 0
957 | 10100221 |  | Point | External Combustion Boilers | Electric Generation | Bituminous/Subbituminous Coal | Pulverized Coal: Wet Bottom (Subbituminous Coal) | 7439976 | 7439-97-6 | Mercury | 260 | 0 | 129 | UNCONTROLLED | #N/A | 1 | 1 | 1.6e-05 | 1.6e-05 | 0 | Lb | Million Btus | Heat | Input | HeatMillion BtusInput |  | 1.1 | Based on literature review. | EPA. September, 1998. Section 1.1, Bituminous and Subbituminous Coal Combustion. In: Compilation of Air Pollutant Emission Factors, Volume 1: Stationary Point and Area Sources, Fifth Edition, AP-42, Supplement E. U.S. Environmental Protection Agency, Office of Air Quality Planning and Standards. Research Triangle Park, North Carolina. | E | 0 |  |  | 0
958 | 10100221 |  | Point | External Combustion Boilers | Electric Generation | Bituminous/Subbituminous Coal | Pulverized Coal: Wet Bottom (Subbituminous Coal) |  | 74-82-8 | Methane | 261 | 0 | 129 | UNCONTROLLED | #N/A | 1 | 1 | 0.05 | 0.05 | 0 | Lb | Tons | Subbituminous Coal | Burned | Subbituminous CoalTonsBurned |  | 1.1 |  | EPA. September, 1998. Section 1.1, Bituminous and Subbituminous Coal Combustion. In: Compilation of Air Pollutant Emission Factors, Volume 1: Stationary Point and Area Sources, Fifth Edition, AP-42, Supplement E. U.S. Environmental Protection Agency, Office of Air Quality Planning and Standards. Research Triangle Park, North Carolina. | B | 0 |  |  | 0
959 | 10100221 |  | Point | External Combustion Boilers | Electric Generation | Bituminous/Subbituminous Coal | Pulverized Coal: Wet Bottom (Subbituminous Coal) | 7440020 | 7440-02-0 | Nickel | 296 | 0 | 129 | UNCONTROLLED | #N/A | 1 | 1 | 8.400E-4 - 1.290E-3 | #VALUE! | 0 | Lb | Million Btus | Heat | Input | HeatMillion BtusInput |  | 1.1 | Based on literature review. | EPA. September, 1998. Section 1.1, Bituminous and Subbituminous Coal Combustion. In: Compilation of Air Pollutant Emission Factors, Volume 1: Stationary Point and Area Sources, Fifth Edition, AP-42, Supplement E. U.S. Environmental Protection Agency, Office of Air Quality Planning and Standards. Research Triangle Park, North Carolina. | E | 0 |  |  | 0
960 | 10100221 |  | Point | External Combustion Boilers | Electric Generation | Bituminous/Subbituminous Coal | Pulverized Coal: Wet Bottom (Subbituminous Coal) | NOX |  | Nitrogen oxides (NOx) | 303 | 0 | 129 | UNCONTROLLED | #N/A | 1 | 1 | 34 | 34 | 0 | Lb | Tons | Subbituminous Coal | Burned | Subbituminous CoalTonsBurned |  | 1.1 | Expressed as NO2. Generally, 95+ volume % of nitrogen oxides present in combustion exhaust will be in the form of NO, the rest NO2. To express factors as NO, multiply factors by 0.66. | EPA. 1995. Section 1.1, Bituminous and Subbituminous Coal Combustion. In: Compilation of Air Pollutant Emission Factors, Volume 1: Stationary Point and Area Sources, Fifth Edition, AP-42. U.S. Environmental Protection Agency, Office of Air Quality Planning and Standards. Research Triangle Park, North Carolina. | C | 0 |  | 1998-09-01 | 0
961 | 10100221 |  | Point | External Combustion Boilers | Electric Generation | Bituminous/Subbituminous Coal | Pulverized Coal: Wet Bottom (Subbituminous Coal) | NOX |  | Nitrogen oxides (NOx) | 303 | 0 | 129 | UNCONTROLLED | #N/A | 1 | 1 | 24 | 24 | 0 | Lb | Tons | Subbituminous Coal | Burned | Subbituminous CoalTonsBurned |  | 1.1 | Expressed as NO2. | EPA. September, 1998. Section 1.1, Bituminous and Subbituminous Coal Combustion. In: Compilation of Air Pollutant Emission Factors, Volume 1: Stationary Point and Area Sources, Fifth Edition, AP-42, Supplement E. U.S. Environmental Protection Agency, Office of Air Quality Planning and Standards. Research Triangle Park, North Carolina. | E | 0 | 1998-09-01 |  | 0
962 | 10100221 |  | Point | External Combustion Boilers | Electric Generation | Bituminous/Subbituminous Coal | Pulverized Coal: Wet Bottom (Subbituminous Coal) |  | 10024-97-2 | Nitrous oxide | 304 | 0 | 129 | UNCONTROLLED | #N/A | 1 | 1 | 0.09 | 0.09 | 0 | Lb | Tons | Subbituminous Coal | Burned | Subbituminous CoalTonsBurned |  | 1.1 | No data found; use emission factor for pulverized coal-fired dry bottom boilers. | EPA. 1995. Section 1.1, Bituminous and Subbituminous Coal Combustion. In: Compilation of Air Pollutant Emission Factors, Volume 1: Stationary Point and Area Sources, Fifth Edition, AP-42. U.S. Environmental Protection Agency, Office of Air Quality Planning and Standards. Research Triangle Park, North Carolina. | E | 0 |  | 1998-09-01 | 0
963 | 10100221 |  | Point | External Combustion Boilers | Electric Generation | Bituminous/Subbituminous Coal | Pulverized Coal: Wet Bottom (Subbituminous Coal) |  | 10024-97-2 | Nitrous oxide | 304 | 0 | 129 | UNCONTROLLED | #N/A | 1 | 1 | 0.08 | 0.08 | 0 | Lb | Tons | Subbituminous Coal | Burned | Subbituminous CoalTonsBurned |  | 1.1 |  | EPA. September, 1998. Section 1.1, Bituminous and Subbituminous Coal Combustion. In: Compilation of Air Pollutant Emission Factors, Volume 1: Stationary Point and Area Sources, Fifth Edition, AP-42, Supplement E. U.S. Environmental Protection Agency, Office of Air Quality Planning and Standards. Research Triangle Park, North Carolina. | B | 0 | 1998-09-01 |  | 0
964 | 10100221 | 1 | Point | External Combustion Boilers | Electric Generation | Bituminous/Subbituminous Coal | Pulverized Coal: Wet Bottom (Subbituminous Coal) | PM-CON |  | PM, condensable | 330 | 0 | 129 | UNCONTROLLED | #N/A | 1 | 1 | Formula |  | 0 | Lb | Tons | Subbituminous Coal | Burned | Subbituminous CoalTonsBurned | (1E-1*S-3E-2)*20 | 1.1 | Factor is for pulverized coal-fired boilers with all PM controls (without flue gas desulfurization controls). Factors should be multiplied by fuel rate on a heat input basis (MMBtu), as fired. To convert to lb/ton of bituminous coal, multiply by 26 MMBtu/ton. To convert to lb/ton of subbituminous coal, multiply by 20 MMBtu/ton. 80% of the condensable PM is inorganic; 20% of the condensable PM is organic. | EPA. September, 1998. Section 1.1, Bituminous and Subbituminous Coal Combustion. In: Compilation of Air Pollutant Emission Factors, Volume 1: Stationary Point and Area Sources, Fifth Edition, AP-42, Supplement E. U.S. Environmental Protection Agency, Office of Air Quality Planning and Standards. Research Triangle Park, North Carolina. | B | 0 | 2004-02-01 |  | 0
965 | 10100221 | 1 | Point | External Combustion Boilers | Electric Generation | Bituminous/Subbituminous Coal | Pulverized Coal: Wet Bottom (Subbituminous Coal) | PM-CON |  | PM, condensable | 330 | 99 | 169 | MISCELLANEOUS CONTROL DEVICES | #N/A | 1 | 1 | Formula |  | 0 | Lb | Million Btus | Heat | Input | HeatMillion BtusInput | 1E-1*S-3E-2 | 1.1 | Factor is for pulverized coal-fired boilers with all PM controls (without flue gas desulfurization controls). Factors should be multiplied by fuel rate on a heat input basis (MMBtu), as fired. To convert to lb/ton os subbituminous coal, multiply by 20 MMBtu/ton. To convert to lb/ton of bituminous coal, multiply by 26 MMBtu/ton. S= coal sulfur percent by weight as fired. For example, if the sulfur percent is 1.04, then S=1.04. If the coal sulfur percent is 0.4 or less, use a default emission factor of 0.01 lb/MMBtu rather than the emission equation. 80% of the condensable PM is inorganic; 20% of the condensable PM is organic. | EPA. September, 1998. Section 1.1, Bituminous and Subbituminous Coal Combustion. In: Compilation of Air Pollutant Emission Factors, Volume 1: Stationary Point and Area Sources, Fifth Edition, AP-42, Supplement E. U.S. Environmental Protection Agency, Office of Air Quality Planning and Standards. Research Triangle Park, North Carolina. | B | 0 | 1998-09-01 |  | 2 | Without flue gas desulfurization controls.
966 | 10100221 |  | Point | External Combustion Boilers | Electric Generation | Bituminous/Subbituminous Coal | Pulverized Coal: Wet Bottom (Subbituminous Coal) | PM-CON |  | PM, condensable | 330 | 99 | 169 | MISCELLANEOUS CONTROL DEVICES | #N/A | 1 | 1 | 0.02 | 0.02 | 0 | Lb | Million Btus | Heat | Input | HeatMillion BtusInput |  | 1.1 | Factor is for pulverized coal-fired boilers with all PM controls (with flue gas desulfurization controls). | EPA. September, 1998. Section 1.1, Bituminous and Subbituminous Coal Combustion. In: Compilation of Air Pollutant Emission Factors, Volume 1: Stationary Point and Area Sources, Fifth Edition, AP-42, Supplement E. U.S. Environmental Protection Agency, Office of Air Quality Planning and Standards. Research Triangle Park, North Carolina. | E | 0 | 1998-09-01 |  | 2 | With flue gas desulfurization controls.
967 | 10100221 |  | Point | External Combustion Boilers | Electric Generation | Bituminous/Subbituminous Coal | Pulverized Coal: Wet Bottom (Subbituminous Coal) |  |  | PM, condensable inorganics | 331 | 99 | 169 | MISCELLANEOUS CONTROL DEVICES | #N/A | 1 | 1 | Formula |  | 0 | Lb | Million Btus | Heat | Input | HeatMillion BtusInput | 8E-1*(1E-1*S-3E-2) | 1.1 | Factor is for pulverized coal-fired boilers with all PM controls (without flue gas desulfurization controls). Factors should be multiplied by fuel rate on a heat input basis (MMBtu), as fired. To convert to lb/ton os subbituminous coal, multiply by 20 MMBtu/ton. To convert to lb/ton of bituminous coal, multiply by 26 MMBtu/ton. S= coal sulfur percent by weight as fired. For example, if the sulfur percent is 1.04, then S=1.04. If the coal sulfur percent is 0.4 or less, use a default emission factor of 0.01 lb/MMBtu rather than the emission equation. | EPA. September, 1998. Section 1.1, Bituminous and Subbituminous Coal Combustion. In: Compilation of Air Pollutant Emission Factors, Volume 1: Stationary Point and Area Sources, Fifth Edition, AP-42, Supplement E. U.S. Environmental Protection Agency, Office of Air Quality Planning and Standards. Research Triangle Park, North Carolina. | E | 0 | 1998-09-01 | 2000-09-01 | 0
968 | 10100221 |  | Point | External Combustion Boilers | Electric Generation | Bituminous/Subbituminous Coal | Pulverized Coal: Wet Bottom (Subbituminous Coal) |  |  | PM, condensable organics | 332 | 99 | 169 | MISCELLANEOUS CONTROL DEVICES | #N/A | 1 | 1 | Formula |  | 0 | Lb | Million Btus | Heat | Input | HeatMillion BtusInput | 2E-1*(1E-1*S-3E-2) | 1.1 | Factor is for pulverized coal-fired boilers with all PM controls (without flue gas desulfurization controls). Factors should be multiplied by fuel rate on a heat input basis (MMBtu), as fired. To convert to lb/ton os subbituminous coal, multiply by 20 MMBtu/ton. To convert to lb/ton of bituminous coal, multiply by 26 MMBtu/ton. S= coal sulfur percent by weight as fired. For example, if the sulfur percent is 1.04, then S=1.04. If the coal sulfur percent is 0.4 or less, use a default emission factor of 0.01 lb/MMBtu rather than the emission equation. | EPA. September, 1998. Section 1.1, Bituminous and Subbituminous Coal Combustion. In: Compilation of Air Pollutant Emission Factors, Volume 1: Stationary Point and Area Sources, Fifth Edition, AP-42, Supplement E. U.S. Environmental Protection Agency, Office of Air Quality Planning and Standards. Research Triangle Park, North Carolina. | E | 0 | 1998-09-01 | 2000-09-01 | 0
969 | 10100221 | 1 | Point | External Combustion Boilers | Electric Generation | Bituminous/Subbituminous Coal | Pulverized Coal: Wet Bottom (Subbituminous Coal) | PM-FIL |  | PM, filterable | 334 | 0 | 129 | UNCONTROLLED | #N/A | 1 | 1 | Formula |  | 0 | Lb | Tons | Subbituminous Coal | Burned | Subbituminous CoalTonsBurned | 7E0*A | 1.1 | Does not include condensible PM. Multiply the emission factor provided by the weight percent ash content of the coal to obtain lb/ton EF. A=% Ash content. | EPA. September, 1998. Section 1.1, Bituminous and Subbituminous Coal Combustion. In: Compilation of Air Pollutant Emission Factors, Volume 1: Stationary Point and Area Sources, Fifth Edition, AP-42, Supplement E. U.S. Environmental Protection Agency, Office of Air Quality Planning and Standards. Research Triangle Park, North Carolina. | D | 0 |  |  | 0
970 | 10100221 | 1 | Point | External Combustion Boilers | Electric Generation | Bituminous/Subbituminous Coal | Pulverized Coal: Wet Bottom (Subbituminous Coal) | PM10-FIL |  | PM10, filterable | 338 | 0 | 129 | UNCONTROLLED | #N/A | 1 | 1 | Formula |  | 0 | Lb | Tons | Subbituminous Coal | Burned | Subbituminous CoalTonsBurned | 2.6E0*A | 1.1 | Multiply the emission factor provided by the weight percent ash content of the coal to obtain lb/ton EF. A=% Ash content. | EPA. September, 1998. Section 1.1, Bituminous and Subbituminous Coal Combustion. In: Compilation of Air Pollutant Emission Factors, Volume 1: Stationary Point and Area Sources, Fifth Edition, AP-42, Supplement E. U.S. Environmental Protection Agency, Office of Air Quality Planning and Standards. Research Triangle Park, North Carolina. | E | 0 |  |  | 0
971 | 10100221 | 1 | Point | External Combustion Boilers | Electric Generation | Bituminous/Subbituminous Coal | Pulverized Coal: Wet Bottom (Subbituminous Coal) | PM25-FIL |  | PM2.5, filterable | 340 | 0 | 129 | UNCONTROLLED | #N/A | 1 | 1 | Formula |  | 0 | Lb | Tons | Subbituminous Coal | Burned | Subbituminous CoalTonsBurned | 1.480E0*A | 1.1 | Multiply the emission factor provided by the weight percent ash content of the coal to obtain lb/ton EF. A=% Ash content. No data found; assumes emission factor for pulverized coal-fired dry bottom boilers in AP-42, Table 1.1-7. | EPA. September, 1998. Section 1.1, Bituminous and Subbituminous Coal Combustion. In: Compilation of Air Pollutant Emission Factors, Volume 1: Stationary Point and Area Sources, Fifth Edition, AP-42, Supplement E. U.S. Environmental Protection Agency, Office of Air Quality Planning and Standards. Research Triangle Park, North Carolina. | E | 0 | 2004-02-01 |  | 0
972 | 10100221 | 1 | Point | External Combustion Boilers | Electric Generation | Bituminous/Subbituminous Coal | Pulverized Coal: Wet Bottom (Subbituminous Coal) |  |  | Sulfur oxides (SOx) | 381 | 0 | 129 | UNCONTROLLED | #N/A | 1 | 1 | Formula |  | 0 | Lb | Tons | Subbituminous Coal | Burned | Subbituminous CoalTonsBurned | 3.5E1*S | 1.1 | Expressed as SO2, including SO2, SO3, and gaseous sulfates. Multiply the emission factor provided by the wt. % sulfur content of the fuel to obtain emission factor in lb/activity units. S=% Sulfur content. | EPA. September, 1998. Section 1.1, Bituminous and Subbituminous Coal Combustion. In: Compilation of Air Pollutant Emission Factors, Volume 1: Stationary Point and Area Sources, Fifth Edition, AP-42, Supplement E. U.S. Environmental Protection Agency, Office of Air Quality Planning and Standards. Research Triangle Park, North Carolina. | A | 0 |  |  | 0
973 | 10100221 |  | Point | External Combustion Boilers | Electric Generation | Bituminous/Subbituminous Coal | Pulverized Coal: Wet Bottom (Subbituminous Coal) |  |  | Total non-methane organic compounds (TNMOC) | 398 | 0 | 129 | UNCONTROLLED | #N/A | 1 | 1 | 0.04 | 0.04 | 0 | Lb | Tons | Subbituminous Coal | Burned | Subbituminous CoalTonsBurned |  | 1.1 |  | EPA. September, 1998. Section 1.1, Bituminous and Subbituminous Coal Combustion. In: Compilation of Air Pollutant Emission Factors, Volume 1: Stationary Point and Area Sources, Fifth Edition, AP-42, Supplement E. U.S. Environmental Protection Agency, Office of Air Quality Planning and Standards. Research Triangle Park, North Carolina. | B | 0 | 1998-09-01 |  | 0
974 | 10100221 |  | Point | External Combustion Boilers | Electric Generation | Bituminous/Subbituminous Coal | Pulverized Coal: Wet Bottom (Subbituminous Coal) | VOC |  | Volatile organic compounds (VOC) | 417 | 0 | 129 | UNCONTROLLED | #N/A | 1 | 1 | 0.04 | 0.04 | 0 | Lb | Tons | Subbituminous Coal | Burned | Subbituminous CoalTonsBurned |  | 1.1 | Nominal values achievable under normal operating conditions. Values one or two orders of magnitude higher can occur when combustion is not complete. | EPA. 1995. Section 1.1, Bituminous and Subbituminous Coal Combustion. In: Compilation of Air Pollutant Emission Factors, Volume 1: Stationary Point and Area Sources, Fifth Edition, AP-42. U.S. Environmental Protection Agency, Office of Air Quality Planning and Standards. Research Triangle Park, North Carolina. | B | 0 |  | 1998-09-01 | 0
975 | 10100222 |  | Point | External Combustion Boilers | Electric Generation | Bituminous/Subbituminous Coal | Pulverized Coal: Dry Bottom (Subbituminous Coal) | 83329 | 83-32-9 | Acenaphthene | 69 | 99 | 169 | MISCELLANEOUS CONTROL DEVICES | #N/A | 1 | 1 | 5.1e-07 | 5.1e-07 | 0 | Lb | Tons | Subbituminous Coal | Burned | Subbituminous CoalTonsBurned |  | 1.1 | ESP or FABRIC FILTER only & WET LIMESTONE SCRUBBER or SPRAY DRYER w/ESP or FABRIC FILTER | EPA. September, 1998. Section 1.1, Bituminous and Subbituminous Coal Combustion. In: Compilation of Air Pollutant Emission Factors, Volume 1: Stationary Point and Area Sources, Fifth Edition, AP-42, Supplement E. U.S. Environmental Protection Agency, Office of Air Quality Planning and Standards. Research Triangle Park, North Carolina. | B | 0 |  |  | 0
976 | 10100222 |  | Point | External Combustion Boilers | Electric Generation | Bituminous/Subbituminous Coal | Pulverized Coal: Dry Bottom (Subbituminous Coal) | 208968 | 208-96-8 | Acenaphthylene | 70 | 99 | 169 | MISCELLANEOUS CONTROL DEVICES | #N/A | 1 | 1 | 2.5e-07 | 2.5e-07 | 0 | Lb | Tons | Subbituminous Coal | Burned | Subbituminous CoalTonsBurned |  | 1.1 | ESP or FABRIC FILTER only & WET LIMESTONE SCRUBBER or SPRAY DRYER w/ESP or FABRIC FILTER | EPA. September, 1998. Section 1.1, Bituminous and Subbituminous Coal Combustion. In: Compilation of Air Pollutant Emission Factors, Volume 1: Stationary Point and Area Sources, Fifth Edition, AP-42, Supplement E. U.S. Environmental Protection Agency, Office of Air Quality Planning and Standards. Research Triangle Park, North Carolina. | B | 0 |  |  | 0
977 | 10100222 |  | Point | External Combustion Boilers | Electric Generation | Bituminous/Subbituminous Coal | Pulverized Coal: Dry Bottom (Subbituminous Coal) | 75070 | 75-07-0 | Acetaldehyde | 71 | 99 | 169 | MISCELLANEOUS CONTROL DEVICES | #N/A | 1 | 1 | 0.00057 | 0.00057 | 0 | Lb | Tons | Subbituminous Coal | Burned | Subbituminous CoalTonsBurned |  | 1.1 | ESP or FABRIC FILTER only & WET LIMESTONE SCRUBBER or SPRAY DRYER w/ESP or FABRIC FILTER | EPA. September, 1998. Section 1.1, Bituminous and Subbituminous Coal Combustion. In: Compilation of Air Pollutant Emission Factors, Volume 1: Stationary Point and Area Sources, Fifth Edition, AP-42, Supplement E. U.S. Environmental Protection Agency, Office of Air Quality Planning and Standards. Research Triangle Park, North Carolina. | C | 0 |  |  | 0
978 | 10100222 |  | Point | External Combustion Boilers | Electric Generation | Bituminous/Subbituminous Coal | Pulverized Coal: Dry Bottom (Subbituminous Coal) | 98862 | 98-86-2 | Acetophenone | 75 | 99 | 169 | MISCELLANEOUS CONTROL DEVICES | #N/A | 1 | 1 | 1.5e-05 | 1.5e-05 | 0 | Lb | Tons | Subbituminous Coal | Burned | Subbituminous CoalTonsBurned |  | 1.1 | ESP or FABRIC FILTER only & WET LIMESTONE SCRUBBER or SPRAY DRYER w/ESP or FABRIC FILTER | EPA. September, 1998. Section 1.1, Bituminous and Subbituminous Coal Combustion. In: Compilation of Air Pollutant Emission Factors, Volume 1: Stationary Point and Area Sources, Fifth Edition, AP-42, Supplement E. U.S. Environmental Protection Agency, Office of Air Quality Planning and Standards. Research Triangle Park, North Carolina. | D | 0 |  |  | 0
979 | 10100222 |  | Point | External Combustion Boilers | Electric Generation | Bituminous/Subbituminous Coal | Pulverized Coal: Dry Bottom (Subbituminous Coal) | 107028 | 107-02-8 | Acrolein | 79 | 99 | 169 | MISCELLANEOUS CONTROL DEVICES | #N/A | 1 | 1 | 0.00029 | 0.00029 | 0 | Lb | Tons | Subbituminous Coal | Burned | Subbituminous CoalTonsBurned |  | 1.1 | ESP or FABRIC FILTER only & WET LIMESTONE SCRUBBER or SPRAY DRYER w/ESP or FABRIC FILTER | EPA. September, 1998. Section 1.1, Bituminous and Subbituminous Coal Combustion. In: Compilation of Air Pollutant Emission Factors, Volume 1: Stationary Point and Area Sources, Fifth Edition, AP-42, Supplement E. U.S. Environmental Protection Agency, Office of Air Quality Planning and Standards. Research Triangle Park, North Carolina. | D | 0 |  |  | 0
980 | 10100222 |  | Point | External Combustion Boilers | Electric Generation | Bituminous/Subbituminous Coal | Pulverized Coal: Dry Bottom (Subbituminous Coal) | NH3 | 7664-41-7 | Ammonia | 87 | 0 | 129 | UNCONTROLLED | #N/A | 1 | 1 | 0.565 | 0.565 | 0 | Lb | 1000 Tons | Subbituminous Coal | Burned | Subbituminous Coal1000 TonsBurned |  |  |  | Development and Selection of Ammonia Emission Factors - Final Report. R. Battye, W. Battye, C. Overcash, and S. Fudge; EC/R Incorporated; Durham, NC. Report prepared for USEPA Office of Research and Development; August, 1994. | E | 0 | 2000-09-01 |  | 0
981 | 10100222 |  | Point | External Combustion Boilers | Electric Generation | Bituminous/Subbituminous Coal | Pulverized Coal: Dry Bottom (Subbituminous Coal) | NH3 | 7664-41-7 | Ammonia | 87 | 107 | 172 | SELECTIVE NONCATALYTIC REDUCTION FOR NOX | #N/A | 1 | 1 | 0.63 | 0.63 | 0 | Lb | Tons | Subbituminous Coal | Burned | Subbituminous CoalTonsBurned |  |  |  | Development and Selection of Ammonia Emission Factors - Final Report. R. Battye, W. Battye, C. Overcash, and S. Fudge; EC/R Incorporated; Durham, NC. Report prepared for USEPA Office of Research and Development; August, 1994. | C | 0 | 2000-09-01 |  | 0
982 | 10100222 |  | Point | External Combustion Boilers | Electric Generation | Bituminous/Subbituminous Coal | Pulverized Coal: Dry Bottom (Subbituminous Coal) | NH3 | 7664-41-7 | Ammonia | 87 | 139 | 198 | SCR (SELECTIVE CATALYTIC REDUCTION) | #N/A | 1 | 1 | 0.31 | 0.31 | 0 | Lb | Tons | Subbituminous Coal | Burned | Subbituminous CoalTonsBurned |  |  |  | Development and Selection of Ammonia Emission Factors - Final Report. R. Battye, W. Battye, C. Overcash, and S. Fudge; EC/R Incorporated; Durham, NC. Report prepared for USEPA Office of Research and Development; August, 1994. | C | 0 | 2000-09-01 |  | 0
983 | 10100222 |  | Point | External Combustion Boilers | Electric Generation | Bituminous/Subbituminous Coal | Pulverized Coal: Dry Bottom (Subbituminous Coal) | 120127 | 120-12-7 | Anthracene | 91 | 99 | 169 | MISCELLANEOUS CONTROL DEVICES | #N/A | 1 | 1 | 2.1e-07 | 2.1e-07 | 0 | Lb | Tons | Subbituminous Coal | Burned | Subbituminous CoalTonsBurned |  | 1.1 | ESP or FABRIC FILTER only & WET LIMESTONE SCRUBBER or SPRAY DRYER w/ESP or FABRIC FILTER | EPA. September, 1998. Section 1.1, Bituminous and Subbituminous Coal Combustion. In: Compilation of Air Pollutant Emission Factors, Volume 1: Stationary Point and Area Sources, Fifth Edition, AP-42, Supplement E. U.S. Environmental Protection Agency, Office of Air Quality Planning and Standards. Research Triangle Park, North Carolina. | B | 0 |  |  | 0
984 | 10100222 |  | Point | External Combustion Boilers | Electric Generation | Bituminous/Subbituminous Coal | Pulverized Coal: Dry Bottom (Subbituminous Coal) | 7440360 | 7440-36-0 | Antimony | 92 | 99 | 169 | MISCELLANEOUS CONTROL DEVICES | #N/A | 1 | 1 | 1.8e-05 | 1.8e-05 | 0 | Lb | Tons | Subbituminous Coal | Burned | Subbituminous CoalTonsBurned |  | 1.1 | ESP or FABRIC FILTER only & WET LIMESTONE SCRUBBER or SPRAY DRYER w/ESP or FABRIC FILTER | EPA. September, 1998. Section 1.1, Bituminous and Subbituminous Coal Combustion. In: Compilation of Air Pollutant Emission Factors, Volume 1: Stationary Point and Area Sources, Fifth Edition, AP-42, Supplement E. U.S. Environmental Protection Agency, Office of Air Quality Planning and Standards. Research Triangle Park, North Carolina. | A | 0 |  |  | 0
985 | 10100222 |  | Point | External Combustion Boilers | Electric Generation | Bituminous/Subbituminous Coal | Pulverized Coal: Dry Bottom (Subbituminous Coal) | 7440382 | 7440-38-2 | Arsenic | 93 | 0 | 129 | UNCONTROLLED | #N/A | 1 | 1 | 0.000684 | 0.000684 | 0 | Lb | Million Btus | Heat | Input | HeatMillion BtusInput |  | 1.1 | Based on literature review. | EPA. September, 1998. Section 1.1, Bituminous and Subbituminous Coal Combustion. In: Compilation of Air Pollutant Emission Factors, Volume 1: Stationary Point and Area Sources, Fifth Edition, AP-42, Supplement E. U.S. Environmental Protection Agency, Office of Air Quality Planning and Standards. Research Triangle Park, North Carolina. | E | 0 |  |  | 0
986 | 10100222 |  | Point | External Combustion Boilers | Electric Generation | Bituminous/Subbituminous Coal | Pulverized Coal: Dry Bottom (Subbituminous Coal) | 7440382 | 7440-38-2 | Arsenic | 93 | 99 | 169 | MISCELLANEOUS CONTROL DEVICES | #N/A | 1 | 1 | 0.00041 | 0.00041 | 0 | Lb | Tons | Subbituminous Coal | Burned | Subbituminous CoalTonsBurned |  | 1.1 | ESP or FABRIC FILTER only & WET LIMESTONE SCRUBBER or SPRAY DRYER w/ESP or FABRIC FILTER | EPA. September, 1998. Section 1.1, Bituminous and Subbituminous Coal Combustion. In: Compilation of Air Pollutant Emission Factors, Volume 1: Stationary Point and Area Sources, Fifth Edition, AP-42, Supplement E. U.S. Environmental Protection Agency, Office of Air Quality Planning and Standards. Research Triangle Park, North Carolina. | A | 0 |  |  | 0
987 | 10100222 |  | Point | External Combustion Boilers | Electric Generation | Bituminous/Subbituminous Coal | Pulverized Coal: Dry Bottom (Subbituminous Coal) | 71432 | 71-43-2 | Benzene | 98 | 99 | 169 | MISCELLANEOUS CONTROL DEVICES | #N/A | 1 | 1 | 0.0013 | 0.0013 | 0 | Lb | Tons | Subbituminous Coal | Burned | Subbituminous CoalTonsBurned |  | 1.1 | ESP or FABRIC FILTER only & WET LIMESTONE SCRUBBER or SPRAY DRYER w/ESP or FABRIC FILTER | EPA. September, 1998. Section 1.1, Bituminous and Subbituminous Coal Combustion. In: Compilation of Air Pollutant Emission Factors, Volume 1: Stationary Point and Area Sources, Fifth Edition, AP-42, Supplement E. U.S. Environmental Protection Agency, Office of Air Quality Planning and Standards. Research Triangle Park, North Carolina. | A | 0 |  |  | 0
988 | 10100222 |  | Point | External Combustion Boilers | Electric Generation | Bituminous/Subbituminous Coal | Pulverized Coal: Dry Bottom (Subbituminous Coal) | 56553 | 56-55-3 | Benzo (a) anthracene | 102 | 99 | 169 | MISCELLANEOUS CONTROL DEVICES | #N/A | 1 | 1 | 8e-08 | 8e-08 | 0 | Lb | Tons | Subbituminous Coal | Burned | Subbituminous CoalTonsBurned |  | 1.1 | ESP or FABRIC FILTER only & WET LIMESTONE SCRUBBER or SPRAY DRYER w/ESP or FABRIC FILTER | EPA. September, 1998. Section 1.1, Bituminous and Subbituminous Coal Combustion. In: Compilation of Air Pollutant Emission Factors, Volume 1: Stationary Point and Area Sources, Fifth Edition, AP-42, Supplement E. U.S. Environmental Protection Agency, Office of Air Quality Planning and Standards. Research Triangle Park, North Carolina. | B | 0 |  |  | 0
989 | 10100222 |  | Point | External Combustion Boilers | Electric Generation | Bituminous/Subbituminous Coal | Pulverized Coal: Dry Bottom (Subbituminous Coal) | 50328 | 50-32-8 | Benzo (a) pyrene | 103 | 99 | 169 | MISCELLANEOUS CONTROL DEVICES | #N/A | 1 | 1 | 3.8e-08 | 3.8e-08 | 0 | Lb | Tons | Subbituminous Coal | Burned | Subbituminous CoalTonsBurned |  | 1.1 | ESP or FABRIC FILTER only & WET LIMESTONE SCRUBBER or SPRAY DRYER w/ESP or FABRIC FILTER | EPA. September, 1998. Section 1.1, Bituminous and Subbituminous Coal Combustion. In: Compilation of Air Pollutant Emission Factors, Volume 1: Stationary Point and Area Sources, Fifth Edition, AP-42, Supplement E. U.S. Environmental Protection Agency, Office of Air Quality Planning and Standards. Research Triangle Park, North Carolina. | D | 0 |  |  | 0
990 | 10100222 |  | Point | External Combustion Boilers | Electric Generation | Bituminous/Subbituminous Coal | Pulverized Coal: Dry Bottom (Subbituminous Coal) | 191242 | 191-24-2 | Benzo (g,h,i) perylene | 106 | 99 | 169 | MISCELLANEOUS CONTROL DEVICES | #N/A | 1 | 1 | 2.7e-08 | 2.7e-08 | 0 | Lb | Tons | Subbituminous Coal | Burned | Subbituminous CoalTonsBurned |  | 1.1 | ESP or FABRIC FILTER only & WET LIMESTONE SCRUBBER or SPRAY DRYER w/ESP or FABRIC FILTER | EPA. September, 1998. Section 1.1, Bituminous and Subbituminous Coal Combustion. In: Compilation of Air Pollutant Emission Factors, Volume 1: Stationary Point and Area Sources, Fifth Edition, AP-42, Supplement E. U.S. Environmental Protection Agency, Office of Air Quality Planning and Standards. Research Triangle Park, North Carolina. | D | 0 |  |  | 0
991 | 10100222 |  | Point | External Combustion Boilers | Electric Generation | Bituminous/Subbituminous Coal | Pulverized Coal: Dry Bottom (Subbituminous Coal) | 56832736 | 56832-73-6 | Benzofluoranthenes | 112 | 99 | 169 | MISCELLANEOUS CONTROL DEVICES | #N/A | 1 | 1 | 1.1e-07 | 1.1e-07 | 0 | Lb | Tons | Subbituminous Coal | Burned | Subbituminous CoalTonsBurned |  | 1.1 | ESP or FABRIC FILTER only & WET LIMESTONE SCRUBBER or SPRAY DRYER w/ESP or FABRIC FILTER | EPA. September, 1998. Section 1.1, Bituminous and Subbituminous Coal Combustion. In: Compilation of Air Pollutant Emission Factors, Volume 1: Stationary Point and Area Sources, Fifth Edition, AP-42, Supplement E. U.S. Environmental Protection Agency, Office of Air Quality Planning and Standards. Research Triangle Park, North Carolina. | B | 0 |  |  | 0
992 | 10100222 |  | Point | External Combustion Boilers | Electric Generation | Bituminous/Subbituminous Coal | Pulverized Coal: Dry Bottom (Subbituminous Coal) | 100447 | 100-44-7 | Benzyl chloride | 118 | 99 | 169 | MISCELLANEOUS CONTROL DEVICES | #N/A | 1 | 1 | 0.0007 | 0.0007 | 0 | Lb | Tons | Subbituminous Coal | Burned | Subbituminous CoalTonsBurned |  | 1.1 | ESP or FABRIC FILTER only & WET LIMESTONE SCRUBBER or SPRAY DRYER w/ESP or FABRIC FILTER | EPA. September, 1998. Section 1.1, Bituminous and Subbituminous Coal Combustion. In: Compilation of Air Pollutant Emission Factors, Volume 1: Stationary Point and Area Sources, Fifth Edition, AP-42, Supplement E. U.S. Environmental Protection Agency, Office of Air Quality Planning and Standards. Research Triangle Park, North Carolina. | D | 0 |  |  | 0
993 | 10100222 |  | Point | External Combustion Boilers | Electric Generation | Bituminous/Subbituminous Coal | Pulverized Coal: Dry Bottom (Subbituminous Coal) | 7440417 | 7440-41-7 | Beryllium | 119 | 0 | 129 | UNCONTROLLED | #N/A | 1 | 1 | 8.1e-05 | 8.1e-05 | 0 | Lb | Million Btus | Heat | Input | HeatMillion BtusInput |  | 1.1 | Based on literature review. | EPA. September, 1998. Section 1.1, Bituminous and Subbituminous Coal Combustion. In: Compilation of Air Pollutant Emission Factors, Volume 1: Stationary Point and Area Sources, Fifth Edition, AP-42, Supplement E. U.S. Environmental Protection Agency, Office of Air Quality Planning and Standards. Research Triangle Park, North Carolina. | E | 0 |  |  | 0
994 | 10100222 |  | Point | External Combustion Boilers | Electric Generation | Bituminous/Subbituminous Coal | Pulverized Coal: Dry Bottom (Subbituminous Coal) | 7440417 | 7440-41-7 | Beryllium | 119 | 99 | 169 | MISCELLANEOUS CONTROL DEVICES | #N/A | 1 | 1 | 2.1e-05 | 2.1e-05 | 0 | Lb | Tons | Subbituminous Coal | Burned | Subbituminous CoalTonsBurned |  | 1.1 | ESP or FABRIC FILTER only & WET LIMESTONE SCRUBBER or SPRAY DRYER w/ESP or FABRIC FILTER | EPA. September, 1998. Section 1.1, Bituminous and Subbituminous Coal Combustion. In: Compilation of Air Pollutant Emission Factors, Volume 1: Stationary Point and Area Sources, Fifth Edition, AP-42, Supplement E. U.S. Environmental Protection Agency, Office of Air Quality Planning and Standards. Research Triangle Park, North Carolina. | A | 0 |  |  | 0
995 | 10100222 |  | Point | External Combustion Boilers | Electric Generation | Bituminous/Subbituminous Coal | Pulverized Coal: Dry Bottom (Subbituminous Coal) | 92524 | 92-52-4 | Biphenyl | 122 | 99 | 169 | MISCELLANEOUS CONTROL DEVICES | #N/A | 1 | 1 | 1.7e-06 | 1.7e-06 | 0 | Lb | Tons | Subbituminous Coal | Burned | Subbituminous CoalTonsBurned |  | 1.1 | ESP or FABRIC FILTER only & WET LIMESTONE SCRUBBER or SPRAY DRYER w/ESP or FABRIC FILTER | EPA. September, 1998. Section 1.1, Bituminous and Subbituminous Coal Combustion. In: Compilation of Air Pollutant Emission Factors, Volume 1: Stationary Point and Area Sources, Fifth Edition, AP-42, Supplement E. U.S. Environmental Protection Agency, Office of Air Quality Planning and Standards. Research Triangle Park, North Carolina. | D | 0 |  |  | 0
996 | 10100222 |  | Point | External Combustion Boilers | Electric Generation | Bituminous/Subbituminous Coal | Pulverized Coal: Dry Bottom (Subbituminous Coal) | 75252 | 75-25-2 | Bromoform | 126 | 99 | 169 | MISCELLANEOUS CONTROL DEVICES | #N/A | 1 | 1 | 3.9e-05 | 3.9e-05 | 0 | Lb | Tons | Subbituminous Coal | Burned | Subbituminous CoalTonsBurned |  | 1.1 | ESP or FABRIC FILTER only & WET LIMESTONE SCRUBBER or SPRAY DRYER w/ESP or FABRIC FILTER | EPA. September, 1998. Section 1.1, Bituminous and Subbituminous Coal Combustion. In: Compilation of Air Pollutant Emission Factors, Volume 1: Stationary Point and Area Sources, Fifth Edition, AP-42, Supplement E. U.S. Environmental Protection Agency, Office of Air Quality Planning and Standards. Research Triangle Park, North Carolina. | E | 0 |  |  | 0
997 | 10100222 |  | Point | External Combustion Boilers | Electric Generation | Bituminous/Subbituminous Coal | Pulverized Coal: Dry Bottom (Subbituminous Coal) | 7440439 | 7440-43-9 | Cadmium | 130 | 0 | 129 | UNCONTROLLED | #N/A | 1 | 1 | 4.44e-05 | 4.44e-05 | 0 | Lb | Million Btus | Heat | Input | HeatMillion BtusInput |  | 1.1 | Based on literature review. | EPA. September, 1998. Section 1.1, Bituminous and Subbituminous Coal Combustion. In: Compilation of Air Pollutant Emission Factors, Volume 1: Stationary Point and Area Sources, Fifth Edition, AP-42, Supplement E. U.S. Environmental Protection Agency, Office of Air Quality Planning and Standards. Research Triangle Park, North Carolina. | E | 0 |  |  | 0
998 | 10100222 |  | Point | External Combustion Boilers | Electric Generation | Bituminous/Subbituminous Coal | Pulverized Coal: Dry Bottom (Subbituminous Coal) | 7440439 | 7440-43-9 | Cadmium | 130 | 99 | 169 | MISCELLANEOUS CONTROL DEVICES | #N/A | 1 | 1 | 5.1e-05 | 5.1e-05 | 0 | Lb | Tons | Subbituminous Coal | Burned | Subbituminous CoalTonsBurned |  | 1.1 | ESP or FABRIC FILTER only & WET LIMESTONE SCRUBBER or SPRAY DRYER w/ESP or FABRIC FILTER | EPA. September, 1998. Section 1.1, Bituminous and Subbituminous Coal Combustion. In: Compilation of Air Pollutant Emission Factors, Volume 1: Stationary Point and Area Sources, Fifth Edition, AP-42, Supplement E. U.S. Environmental Protection Agency, Office of Air Quality Planning and Standards. Research Triangle Park, North Carolina. | A | 0 |  |  | 0
999 | 10100222 |  | Point | External Combustion Boilers | Electric Generation | Bituminous/Subbituminous Coal | Pulverized Coal: Dry Bottom (Subbituminous Coal) | CO | 630-08-0 | Carbon monoxide | 137 | 0 | 129 | UNCONTROLLED | #N/A | 1 | 1 | 0.5 | 0.5 | 0 | Lb | Tons | Subbituminous Coal | Burned | Subbituminous CoalTonsBurned |  | 1.1 | Values of 1 or 2 orders of magnitude higher can occur when combustion is not complete. Emission factors for CO2 emissions from coal combustion should be calculated using CO2/ton coal = 73.3C, where C is the wt. percent carbon content of the coal. | EPA. September, 1998. Section 1.1, Bituminous and Subbituminous Coal Combustion. In: Compilation of Air Pollutant Emission Factors, Volume 1: Stationary Point and Area Sources, Fifth Edition, AP-42, Supplement E. U.S. Environmental Protection Agency, Office of Air Quality Planning and Standards. Research Triangle Park, North Carolina. | A | 0 |  |  | 0
1000 | 10100222 |  | Point | External Combustion Boilers | Electric Generation | Bituminous/Subbituminous Coal | Pulverized Coal: Dry Bottom (Subbituminous Coal) | 75150 | 75-15-0 | Carbon sulfide | 138 | 99 | 169 | MISCELLANEOUS CONTROL DEVICES | #N/A | 1 | 1 | 0.00013 | 0.00013 | 0 | Lb | Tons | Subbituminous Coal | Burned | Subbituminous CoalTonsBurned |  | 1.1 | ESP or FABRIC FILTER only & WET LIMESTONE SCRUBBER or SPRAY DRYER w/ESP or FABRIC FILTER | EPA. September, 1998. Section 1.1, Bituminous and Subbituminous Coal Combustion. In: Compilation of Air Pollutant Emission Factors, Volume 1: Stationary Point and Area Sources, Fifth Edition, AP-42, Supplement E. U.S. Environmental Protection Agency, Office of Air Quality Planning and Standards. Research Triangle Park, North Carolina. | D | 0 |  |  | 0
1001 | 10100222 |  | Point | External Combustion Boilers | Electric Generation | Bituminous/Subbituminous Coal | Pulverized Coal: Dry Bottom (Subbituminous Coal) | 532274 | 532-27-4 | 2-Chloroacetophenone | 49 | 99 | 169 | MISCELLANEOUS CONTROL DEVICES | #N/A | 1 | 1 | 7e-06 | 7e-06 | 0 | Lb | Tons | Subbituminous Coal | Burned | Subbituminous CoalTonsBurned |  | 1.1 | ESP or FABRIC FILTER only & WET LIMESTONE SCRUBBER or SPRAY DRYER w/ESP or FABRIC FILTER | EPA. September, 1998. Section 1.1, Bituminous and Subbituminous Coal Combustion. In: Compilation of Air Pollutant Emission Factors, Volume 1: Stationary Point and Area Sources, Fifth Edition, AP-42, Supplement E. U.S. Environmental Protection Agency, Office of Air Quality Planning and Standards. Research Triangle Park, North Carolina. | E | 0 |  |  | 0
1002 | 10100222 |  | Point | External Combustion Boilers | Electric Generation | Bituminous/Subbituminous Coal | Pulverized Coal: Dry Bottom (Subbituminous Coal) | 108907 | 108-90-7 | Chlorobenzene | 144 | 99 | 169 | MISCELLANEOUS CONTROL DEVICES | #N/A | 1 | 1 | 2.2e-05 | 2.2e-05 | 0 | Lb | Tons | Subbituminous Coal | Burned | Subbituminous CoalTonsBurned |  | 1.1 | ESP or FABRIC FILTER only & WET LIMESTONE SCRUBBER or SPRAY DRYER w/ESP or FABRIC FILTER | EPA. September, 1998. Section 1.1, Bituminous and Subbituminous Coal Combustion. In: Compilation of Air Pollutant Emission Factors, Volume 1: Stationary Point and Area Sources, Fifth Edition, AP-42, Supplement E. U.S. Environmental Protection Agency, Office of Air Quality Planning and Standards. Research Triangle Park, North Carolina. | D | 0 |  |  | 0
1003 | 10100222 |  | Point | External Combustion Boilers | Electric Generation | Bituminous/Subbituminous Coal | Pulverized Coal: Dry Bottom (Subbituminous Coal) | 67663 | 67-66-3 | Chloroform | 147 | 99 | 169 | MISCELLANEOUS CONTROL DEVICES | #N/A | 1 | 1 | 5.9e-05 | 5.9e-05 | 0 | Lb | Tons | Subbituminous Coal | Burned | Subbituminous CoalTonsBurned |  | 1.1 | ESP or FABRIC FILTER only & WET LIMESTONE SCRUBBER or SPRAY DRYER w/ESP or FABRIC FILTER | EPA. September, 1998. Section 1.1, Bituminous and Subbituminous Coal Combustion. In: Compilation of Air Pollutant Emission Factors, Volume 1: Stationary Point and Area Sources, Fifth Edition, AP-42, Supplement E. U.S. Environmental Protection Agency, Office of Air Quality Planning and Standards. Research Triangle Park, North Carolina. | D | 0 |  |  | 0
1004 | 10100222 |  | Point | External Combustion Boilers | Electric Generation | Bituminous/Subbituminous Coal | Pulverized Coal: Dry Bottom (Subbituminous Coal) | 7440473 | 7440-47-3 | Chromium | 149 | 0 | 129 | UNCONTROLLED | #N/A | 1 | 1 | 1.250E-3 - 1.570E-3 | #VALUE! | 0 | Lb | Million Btus | Heat | Input | HeatMillion BtusInput |  | 1.1 | Based on literature review. | EPA. September, 1998. Section 1.1, Bituminous and Subbituminous Coal Combustion. In: Compilation of Air Pollutant Emission Factors, Volume 1: Stationary Point and Area Sources, Fifth Edition, AP-42, Supplement E. U.S. Environmental Protection Agency, Office of Air Quality Planning and Standards. Research Triangle Park, North Carolina. | E | 0 |  |  | 0
1005 | 10100222 |  | Point | External Combustion Boilers | Electric Generation | Bituminous/Subbituminous Coal | Pulverized Coal: Dry Bottom (Subbituminous Coal) | 7440473 | 7440-47-3 | Chromium | 149 | 99 | 169 | MISCELLANEOUS CONTROL DEVICES | #N/A | 1 | 1 | 0.00026 | 0.00026 | 0 | Lb | Tons | Subbituminous Coal | Burned | Subbituminous CoalTonsBurned |  | 1.1 | ESP or FABRIC FILTER only & WET LIMESTONE SCRUBBER or SPRAY DRYER w/ESP or FABRIC FILTER | EPA. September, 1998. Section 1.1, Bituminous and Subbituminous Coal Combustion. In: Compilation of Air Pollutant Emission Factors, Volume 1: Stationary Point and Area Sources, Fifth Edition, AP-42, Supplement E. U.S. Environmental Protection Agency, Office of Air Quality Planning and Standards. Research Triangle Park, North Carolina. | A | 0 |  |  | 0
1006 | 10100222 |  | Point | External Combustion Boilers | Electric Generation | Bituminous/Subbituminous Coal | Pulverized Coal: Dry Bottom (Subbituminous Coal) | 18540299 | 18540-29-9 | Chromium (VI) | 151 | 99 | 169 | MISCELLANEOUS CONTROL DEVICES | #N/A | 1 | 1 | 7.9e-05 | 7.9e-05 | 0 | Lb | Tons | Subbituminous Coal | Burned | Subbituminous CoalTonsBurned |  | 1.1 | ESP or FABRIC FILTER only & WET LIMESTONE SCRUBBER or SPRAY DRYER w/ESP or FABRIC FILTER | EPA. September, 1998. Section 1.1, Bituminous and Subbituminous Coal Combustion. In: Compilation of Air Pollutant Emission Factors, Volume 1: Stationary Point and Area Sources, Fifth Edition, AP-42, Supplement E. U.S. Environmental Protection Agency, Office of Air Quality Planning and Standards. Research Triangle Park, North Carolina. | D | 0 |  |  | 0
1007 | 10100222 |  | Point | External Combustion Boilers | Electric Generation | Bituminous/Subbituminous Coal | Pulverized Coal: Dry Bottom (Subbituminous Coal) | 218019 | 218-01-9 | Chrysene | 153 | 99 | 169 | MISCELLANEOUS CONTROL DEVICES | #N/A | 1 | 1 | 1e-07 | 1e-07 | 0 | Lb | Tons | Subbituminous Coal | Burned | Subbituminous CoalTonsBurned |  | 1.1 | ESP or FABRIC FILTER only & WET LIMESTONE SCRUBBER or SPRAY DRYER w/ESP or FABRIC FILTER | EPA. September, 1998. Section 1.1, Bituminous and Subbituminous Coal Combustion. In: Compilation of Air Pollutant Emission Factors, Volume 1: Stationary Point and Area Sources, Fifth Edition, AP-42, Supplement E. U.S. Environmental Protection Agency, Office of Air Quality Planning and Standards. Research Triangle Park, North Carolina. | C | 0 |  |  | 0
1008 | 10100222 |  | Point | External Combustion Boilers | Electric Generation | Bituminous/Subbituminous Coal | Pulverized Coal: Dry Bottom (Subbituminous Coal) | 7440484 | 7440-48-4 | Cobalt | 154 | 99 | 169 | MISCELLANEOUS CONTROL DEVICES | #N/A | 1 | 1 | 0.0001 | 0.0001 | 0 | Lb | Tons | Subbituminous Coal | Burned | Subbituminous CoalTonsBurned |  | 1.1 | ESP or FABRIC FILTER only & WET LIMESTONE SCRUBBER or SPRAY DRYER w/ESP or FABRIC FILTER | EPA. September, 1998. Section 1.1, Bituminous and Subbituminous Coal Combustion. In: Compilation of Air Pollutant Emission Factors, Volume 1: Stationary Point and Area Sources, Fifth Edition, AP-42, Supplement E. U.S. Environmental Protection Agency, Office of Air Quality Planning and Standards. Research Triangle Park, North Carolina. | A | 0 |  |  | 0
1009 | 10100222 |  | Point | External Combustion Boilers | Electric Generation | Bituminous/Subbituminous Coal | Pulverized Coal: Dry Bottom (Subbituminous Coal) | 57125 | 57-12-5 | Cyanide | 160 | 99 | 169 | MISCELLANEOUS CONTROL DEVICES | #N/A | 1 | 1 | 0.0025 | 0.0025 | 0 | Lb | Tons | Subbituminous Coal | Burned | Subbituminous CoalTonsBurned |  | 1.1 | ESP or FABRIC FILTER only & WET LIMESTONE SCRUBBER or SPRAY DRYER w/ESP or FABRIC FILTER | EPA. September, 1998. Section 1.1, Bituminous and Subbituminous Coal Combustion. In: Compilation of Air Pollutant Emission Factors, Volume 1: Stationary Point and Area Sources, Fifth Edition, AP-42, Supplement E. U.S. Environmental Protection Agency, Office of Air Quality Planning and Standards. Research Triangle Park, North Carolina. | D | 0 |  |  | 0
1010 | 10100222 |  | Point | External Combustion Boilers | Electric Generation | Bituminous/Subbituminous Coal | Pulverized Coal: Dry Bottom (Subbituminous Coal) | 75092 | 75-09-2 | Dichloromethane | 175 | 99 | 169 | MISCELLANEOUS CONTROL DEVICES | #N/A | 1 | 1 | 0.00029 | 0.00029 | 0 | Lb | Tons | Subbituminous Coal | Burned | Subbituminous CoalTonsBurned |  | 1.1 | ESP or FABRIC FILTER only & WET LIMESTONE SCRUBBER or SPRAY DRYER w/ESP or FABRIC FILTER | EPA. September, 1998. Section 1.1, Bituminous and Subbituminous Coal Combustion. In: Compilation of Air Pollutant Emission Factors, Volume 1: Stationary Point and Area Sources, Fifth Edition, AP-42, Supplement E. U.S. Environmental Protection Agency, Office of Air Quality Planning and Standards. Research Triangle Park, North Carolina. | D | 0 |  |  | 0
1011 | 10100222 |  | Point | External Combustion Boilers | Electric Generation | Bituminous/Subbituminous Coal | Pulverized Coal: Dry Bottom (Subbituminous Coal) | 77781 | 77-78-1 | Dimethyl sulfate | 180 | 99 | 169 | MISCELLANEOUS CONTROL DEVICES | #N/A | 1 | 1 | 4.8e-05 | 4.8e-05 | 0 | Lb | Tons | Subbituminous Coal | Burned | Subbituminous CoalTonsBurned |  | 1.1 | ESP or FABRIC FILTER only & WET LIMESTONE SCRUBBER or SPRAY DRYER w/ESP or FABRIC FILTER | EPA. September, 1998. Section 1.1, Bituminous and Subbituminous Coal Combustion. In: Compilation of Air Pollutant Emission Factors, Volume 1: Stationary Point and Area Sources, Fifth Edition, AP-42, Supplement E. U.S. Environmental Protection Agency, Office of Air Quality Planning and Standards. Research Triangle Park, North Carolina. | E | 0 |  |  | 0
1012 | 10100222 |  | Point | External Combustion Boilers | Electric Generation | Bituminous/Subbituminous Coal | Pulverized Coal: Dry Bottom (Subbituminous Coal) | 121142 | 121-14-2 | 2,4-Dinitrotoluene | 45 | 99 | 169 | MISCELLANEOUS CONTROL DEVICES | #N/A | 1 | 1 | 2.8e-07 | 2.8e-07 | 0 | Lb | Tons | Subbituminous Coal | Burned | Subbituminous CoalTonsBurned |  | 1.1 | ESP or FABRIC FILTER only & WET LIMESTONE SCRUBBER or SPRAY DRYER w/ESP or FABRIC FILTER | EPA. September, 1998. Section 1.1, Bituminous and Subbituminous Coal Combustion. In: Compilation of Air Pollutant Emission Factors, Volume 1: Stationary Point and Area Sources, Fifth Edition, AP-42, Supplement E. U.S. Environmental Protection Agency, Office of Air Quality Planning and Standards. Research Triangle Park, North Carolina. | D | 0 |  |  | 0
1013 | 10100222 |  | Point | External Combustion Boilers | Electric Generation | Bituminous/Subbituminous Coal | Pulverized Coal: Dry Bottom (Subbituminous Coal) | 117817 | 117-81-7 | Dioctyl phthalate | 186 | 99 | 169 | MISCELLANEOUS CONTROL DEVICES | #N/A | 1 | 1 | 7.3e-05 | 7.3e-05 | 0 | Lb | Tons | Subbituminous Coal | Burned | Subbituminous CoalTonsBurned |  | 1.1 | ESP or FABRIC FILTER only & WET LIMESTONE SCRUBBER or SPRAY DRYER w/ESP or FABRIC FILTER | EPA. September, 1998. Section 1.1, Bituminous and Subbituminous Coal Combustion. In: Compilation of Air Pollutant Emission Factors, Volume 1: Stationary Point and Area Sources, Fifth Edition, AP-42, Supplement E. U.S. Environmental Protection Agency, Office of Air Quality Planning and Standards. Research Triangle Park, North Carolina. | D | 0 |  |  | 0
1014 | 10100222 |  | Point | External Combustion Boilers | Electric Generation | Bituminous/Subbituminous Coal | Pulverized Coal: Dry Bottom (Subbituminous Coal) | 75003 | 75-00-3 | Ethyl chloride | 195 | 99 | 169 | MISCELLANEOUS CONTROL DEVICES | #N/A | 1 | 1 | 4.2e-05 | 4.2e-05 | 0 | Lb | Tons | Subbituminous Coal | Burned | Subbituminous CoalTonsBurned |  | 1.1 | ESP or FABRIC FILTER only & WET LIMESTONE SCRUBBER or SPRAY DRYER w/ESP or FABRIC FILTER | EPA. September, 1998. Section 1.1, Bituminous and Subbituminous Coal Combustion. In: Compilation of Air Pollutant Emission Factors, Volume 1: Stationary Point and Area Sources, Fifth Edition, AP-42, Supplement E. U.S. Environmental Protection Agency, Office of Air Quality Planning and Standards. Research Triangle Park, North Carolina. | D | 0 |  |  | 0
1015 | 10100222 |  | Point | External Combustion Boilers | Electric Generation | Bituminous/Subbituminous Coal | Pulverized Coal: Dry Bottom (Subbituminous Coal) | 100414 | 100-41-4 | Ethylbenzene | 197 | 99 | 169 | MISCELLANEOUS CONTROL DEVICES | #N/A | 1 | 1 | 9.4e-05 | 9.4e-05 | 0 | Lb | Tons | Subbituminous Coal | Burned | Subbituminous CoalTonsBurned |  | 1.1 | ESP or FABRIC FILTER only & WET LIMESTONE SCRUBBER or SPRAY DRYER w/ESP or FABRIC FILTER | EPA. September, 1998. Section 1.1, Bituminous and Subbituminous Coal Combustion. In: Compilation of Air Pollutant Emission Factors, Volume 1: Stationary Point and Area Sources, Fifth Edition, AP-42, Supplement E. U.S. Environmental Protection Agency, Office of Air Quality Planning and Standards. Research Triangle Park, North Carolina. | D | 0 |  |  | 0
1016 | 10100222 |  | Point | External Combustion Boilers | Electric Generation | Bituminous/Subbituminous Coal | Pulverized Coal: Dry Bottom (Subbituminous Coal) | 106934 | 106-93-4 | Ethylene dibromide | 199 | 99 | 169 | MISCELLANEOUS CONTROL DEVICES | #N/A | 1 | 1 | 1.2e-06 | 1.2e-06 | 0 | Lb | Tons | Subbituminous Coal | Burned | Subbituminous CoalTonsBurned |  | 1.1 | ESP or FABRIC FILTER only & WET LIMESTONE SCRUBBER or SPRAY DRYER w/ESP or FABRIC FILTER | EPA. September, 1998. Section 1.1, Bituminous and Subbituminous Coal Combustion. In: Compilation of Air Pollutant Emission Factors, Volume 1: Stationary Point and Area Sources, Fifth Edition, AP-42, Supplement E. U.S. Environmental Protection Agency, Office of Air Quality Planning and Standards. Research Triangle Park, North Carolina. | E | 0 |  |  | 0
1017 | 10100222 |  | Point | External Combustion Boilers | Electric Generation | Bituminous/Subbituminous Coal | Pulverized Coal: Dry Bottom (Subbituminous Coal) | 107062 | 107-06-2 | Ethylene dichloride | 200 | 99 | 169 | MISCELLANEOUS CONTROL DEVICES | #N/A | 1 | 1 | 4e-05 | 4e-05 | 0 | Lb | Tons | Subbituminous Coal | Burned | Subbituminous CoalTonsBurned |  | 1.1 | ESP or FABRIC FILTER only & WET LIMESTONE SCRUBBER or SPRAY DRYER w/ESP or FABRIC FILTER | EPA. September, 1998. Section 1.1, Bituminous and Subbituminous Coal Combustion. In: Compilation of Air Pollutant Emission Factors, Volume 1: Stationary Point and Area Sources, Fifth Edition, AP-42, Supplement E. U.S. Environmental Protection Agency, Office of Air Quality Planning and Standards. Research Triangle Park, North Carolina. | E | 0 |  |  | 0
1018 | 10100222 |  | Point | External Combustion Boilers | Electric Generation | Bituminous/Subbituminous Coal | Pulverized Coal: Dry Bottom (Subbituminous Coal) | 206440 | 206-44-0 | Fluoranthene | 204 | 99 | 169 | MISCELLANEOUS CONTROL DEVICES | #N/A | 1 | 1 | 7.1e-07 | 7.1e-07 | 0 | Lb | Tons | Subbituminous Coal | Burned | Subbituminous CoalTonsBurned |  | 1.1 | ESP or FABRIC FILTER only & WET LIMESTONE SCRUBBER or SPRAY DRYER w/ESP or FABRIC FILTER | EPA. September, 1998. Section 1.1, Bituminous and Subbituminous Coal Combustion. In: Compilation of Air Pollutant Emission Factors, Volume 1: Stationary Point and Area Sources, Fifth Edition, AP-42, Supplement E. U.S. Environmental Protection Agency, Office of Air Quality Planning and Standards. Research Triangle Park, North Carolina. | B | 0 |  |  | 0
1019 | 10100222 |  | Point | External Combustion Boilers | Electric Generation | Bituminous/Subbituminous Coal | Pulverized Coal: Dry Bottom (Subbituminous Coal) | 86737 | 86-73-7 | Fluorene | 205 | 99 | 169 | MISCELLANEOUS CONTROL DEVICES | #N/A | 1 | 1 | 9.1e-07 | 9.1e-07 | 0 | Lb | Tons | Subbituminous Coal | Burned | Subbituminous CoalTonsBurned |  | 1.1 | ESP or FABRIC FILTER only & WET LIMESTONE SCRUBBER or SPRAY DRYER w/ESP or FABRIC FILTER | EPA. September, 1998. Section 1.1, Bituminous and Subbituminous Coal Combustion. In: Compilation of Air Pollutant Emission Factors, Volume 1: Stationary Point and Area Sources, Fifth Edition, AP-42, Supplement E. U.S. Environmental Protection Agency, Office of Air Quality Planning and Standards. Research Triangle Park, North Carolina. | B | 0 |  |  | 0
1020 | 10100222 |  | Point | External Combustion Boilers | Electric Generation | Bituminous/Subbituminous Coal | Pulverized Coal: Dry Bottom (Subbituminous Coal) | 50000 | 50-00-0 | Formaldehyde | 210 | 99 | 169 | MISCELLANEOUS CONTROL DEVICES | #N/A | 1 | 1 | 0.00024 | 0.00024 | 0 | Lb | Tons | Subbituminous Coal | Burned | Subbituminous CoalTonsBurned |  | 1.1 | ESP or FABRIC FILTER only & WET LIMESTONE SCRUBBER or SPRAY DRYER w/ESP or FABRIC FILTER | EPA. September, 1998. Section 1.1, Bituminous and Subbituminous Coal Combustion. In: Compilation of Air Pollutant Emission Factors, Volume 1: Stationary Point and Area Sources, Fifth Edition, AP-42, Supplement E. U.S. Environmental Protection Agency, Office of Air Quality Planning and Standards. Research Triangle Park, North Carolina. | A | 0 |  |  | 0
1021 | 10100222 |  | Point | External Combustion Boilers | Electric Generation | Bituminous/Subbituminous Coal | Pulverized Coal: Dry Bottom (Subbituminous Coal) | 37871004 |  | Heptachlorodibenzo-p-dioxins, total | 218 | 99 | 169 | MISCELLANEOUS CONTROL DEVICES | #N/A | 1 | 1 | 8.34e-11 | 8.34e-11 | 0 | Lb | Tons | Subbituminous Coal | Burned | Subbituminous CoalTonsBurned |  | 1.1 | ELECTROSTATIC PRECIPITATOR or a FABRIC FILTER | EPA. September, 1998. Section 1.1, Bituminous and Subbituminous Coal Combustion. In: Compilation of Air Pollutant Emission Factors, Volume 1: Stationary Point and Area Sources, Fifth Edition, AP-42, Supplement E. U.S. Environmental Protection Agency, Office of Air Quality Planning and Standards. Research Triangle Park, North Carolina. | D | 0 |  |  | 0
1022 | 10100222 |  | Point | External Combustion Boilers | Electric Generation | Bituminous/Subbituminous Coal | Pulverized Coal: Dry Bottom (Subbituminous Coal) | 37871004 |  | Heptachlorodibenzo-p-dioxins, total | 218 | 202 | 217 | SPRAY DRYER | #N/A | 1 | 1 | 1e-08 | 1e-08 | 0 | Lb | Tons | Subbituminous Coal | Burned | Subbituminous CoalTonsBurned |  | 1.1 |  | EPA. October, 1996. Section 1.1, Table 11, Bituminous and Subbituminous Coal Combustion. In: Compilation of Air Pollutant Emission Factors, Volume 1: Stationary Point and Area Sources, Fifth Edition, AP-42, Supplement B. U.S. Environmental Protection Agency, Office of Air Quality Planning and Standards. Research Triangle Park, North Carolina. | E | 0 |  | 1998-09-01 | 0
1023 | 10100222 |  | Point | External Combustion Boilers | Electric Generation | Bituminous/Subbituminous Coal | Pulverized Coal: Dry Bottom (Subbituminous Coal) | 37871004 |  | Heptachlorodibenzo-p-dioxins, total | 218 | 202 | 217 | SPRAY DRYER | #N/A | 1 | 1 | 1e-08 | 1e-08 | 0 | Lb | Tons | Subbituminous Coal | Burned | Subbituminous CoalTonsBurned |  | 1.1 |  | EPA. September, 1998. Section 1.1, Bituminous and Subbituminous Coal Combustion. In: Compilation of Air Pollutant Emission Factors, Volume 1: Stationary Point and Area Sources, Fifth Edition, AP-42, Supplement E. U.S. Environmental Protection Agency, Office of Air Quality Planning and Standards. Research Triangle Park, North Carolina. | E | 0 | 1998-09-01 |  | 0
1023 | 10100222 |  | Point | External Combustion Boilers | Electric Generation | Bituminous/Subbituminous Coal | Pulverized Coal: Dry Bottom (Subbituminous Coal) | 37871004 |  | Heptachlorodibenzo-p-dioxins, total | 218 | 127 | 188 | FABRIC FILTER | #N/A | 0 |  | 1e-08 |  | 0 | Lb | Tons | Subbituminous Coal | Burned | Subbituminous CoalTonsBurned |  | 1.1 |  | EPA. September, 1998. Section 1.1, Bituminous and Subbituminous Coal Combustion. In: Compilation of Air Pollutant Emission Factors, Volume 1: Stationary Point and Area Sources, Fifth Edition, AP-42, Supplement E. U.S. Environmental Protection Agency, Office of Air Quality Planning and Standards. Research Triangle Park, North Carolina. | E | 0 | 1998-09-01 |  | 0
1024 | 10100222 |  | Point | External Combustion Boilers | Electric Generation | Bituminous/Subbituminous Coal | Pulverized Coal: Dry Bottom (Subbituminous Coal) |  |  | Heptachlorodibenzofurans, total | 217 | 99 | 169 | MISCELLANEOUS CONTROL DEVICES | #N/A | 1 | 1 | 7.68e-11 | 7.68e-11 | 0 | Lb | Tons | Subbituminous Coal | Burned | Subbituminous CoalTonsBurned |  | 1.1 | ELECTROSTATIC PRECIPITATOR or a FABRIC FILTER | EPA. September, 1998. Section 1.1, Bituminous and Subbituminous Coal Combustion. In: Compilation of Air Pollutant Emission Factors, Volume 1: Stationary Point and Area Sources, Fifth Edition, AP-42, Supplement E. U.S. Environmental Protection Agency, Office of Air Quality Planning and Standards. Research Triangle Park, North Carolina. | D | 0 |  |  | 0
1025 | 10100222 |  | Point | External Combustion Boilers | Electric Generation | Bituminous/Subbituminous Coal | Pulverized Coal: Dry Bottom (Subbituminous Coal) |  |  | Heptachlorodibenzofurans, total | 217 | 202 | 217 | SPRAY DRYER | #N/A | 1 | 1 | 4.39e-08 | 4.39e-08 | 0 | Lb | Tons | Subbituminous Coal | Burned | Subbituminous CoalTonsBurned |  | 1.1 |  | EPA. October, 1996. Section 1.1, Table 11, Bituminous and Subbituminous Coal Combustion. In: Compilation of Air Pollutant Emission Factors, Volume 1: Stationary Point and Area Sources, Fifth Edition, AP-42, Supplement B. U.S. Environmental Protection Agency, Office of Air Quality Planning and Standards. Research Triangle Park, North Carolina. | E | 0 |  | 1998-09-01 | 0
1026 | 10100222 |  | Point | External Combustion Boilers | Electric Generation | Bituminous/Subbituminous Coal | Pulverized Coal: Dry Bottom (Subbituminous Coal) |  |  | Heptachlorodibenzofurans, total | 217 | 202 | 217 | SPRAY DRYER | #N/A | 1 | 1 | 4.39e-08 | 4.39e-08 | 0 | Lb | Tons | Subbituminous Coal | Burned | Subbituminous CoalTonsBurned |  | 1.1 |  | EPA. September, 1998. Section 1.1, Bituminous and Subbituminous Coal Combustion. In: Compilation of Air Pollutant Emission Factors, Volume 1: Stationary Point and Area Sources, Fifth Edition, AP-42, Supplement E. U.S. Environmental Protection Agency, Office of Air Quality Planning and Standards. Research Triangle Park, North Carolina. | E | 0 | 1998-09-01 |  | 0
1026 | 10100222 |  | Point | External Combustion Boilers | Electric Generation | Bituminous/Subbituminous Coal | Pulverized Coal: Dry Bottom (Subbituminous Coal) |  |  | Heptachlorodibenzofurans, total | 217 | 127 | 188 | FABRIC FILTER | #N/A | 0 |  | 4.39e-08 |  | 0 | Lb | Tons | Subbituminous Coal | Burned | Subbituminous CoalTonsBurned |  | 1.1 |  | EPA. September, 1998. Section 1.1, Bituminous and Subbituminous Coal Combustion. In: Compilation of Air Pollutant Emission Factors, Volume 1: Stationary Point and Area Sources, Fifth Edition, AP-42, Supplement E. U.S. Environmental Protection Agency, Office of Air Quality Planning and Standards. Research Triangle Park, North Carolina. | E | 0 | 1998-09-01 |  | 0
1027 | 10100222 |  | Point | External Combustion Boilers | Electric Generation | Bituminous/Subbituminous Coal | Pulverized Coal: Dry Bottom (Subbituminous Coal) | 34465468 | 34465-46-8 | Hexachlorodibenzo-p-dioxins, total | 224 | 99 | 169 | MISCELLANEOUS CONTROL DEVICES | #N/A | 1 | 1 | 2.87e-11 | 2.87e-11 | 0 | Lb | Tons | Subbituminous Coal | Burned | Subbituminous CoalTonsBurned |  | 1.1 | ELECTROSTATIC PRECIPITATOR or a FABRIC FILTER | EPA. September, 1998. Section 1.1, Bituminous and Subbituminous Coal Combustion. In: Compilation of Air Pollutant Emission Factors, Volume 1: Stationary Point and Area Sources, Fifth Edition, AP-42, Supplement E. U.S. Environmental Protection Agency, Office of Air Quality Planning and Standards. Research Triangle Park, North Carolina. | D | 0 |  |  | 0
1028 | 10100222 |  | Point | External Combustion Boilers | Electric Generation | Bituminous/Subbituminous Coal | Pulverized Coal: Dry Bottom (Subbituminous Coal) | 34465468 | 34465-46-8 | Hexachlorodibenzo-p-dioxins, total | 224 | 202 | 217 | SPRAY DRYER | #N/A | 1 | 1 | 3e-09 | 3e-09 | 0 | Lb | Tons | Subbituminous Coal | Burned | Subbituminous CoalTonsBurned |  | 1.1 |  | EPA. October, 1996. Section 1.1, Table 11, Bituminous and Subbituminous Coal Combustion. In: Compilation of Air Pollutant Emission Factors, Volume 1: Stationary Point and Area Sources, Fifth Edition, AP-42, Supplement B. U.S. Environmental Protection Agency, Office of Air Quality Planning and Standards. Research Triangle Park, North Carolina. | E | 0 |  | 1998-09-01 | 0
1029 | 10100222 |  | Point | External Combustion Boilers | Electric Generation | Bituminous/Subbituminous Coal | Pulverized Coal: Dry Bottom (Subbituminous Coal) | 34465468 | 34465-46-8 | Hexachlorodibenzo-p-dioxins, total | 224 | 202 | 217 | SPRAY DRYER | #N/A | 1 | 1 | 3e-09 | 3e-09 | 0 | Lb | Tons | Subbituminous Coal | Burned | Subbituminous CoalTonsBurned |  | 1.1 |  | EPA. September, 1998. Section 1.1, Bituminous and Subbituminous Coal Combustion. In: Compilation of Air Pollutant Emission Factors, Volume 1: Stationary Point and Area Sources, Fifth Edition, AP-42, Supplement E. U.S. Environmental Protection Agency, Office of Air Quality Planning and Standards. Research Triangle Park, North Carolina. | E | 0 | 1998-09-01 |  | 0
1029 | 10100222 |  | Point | External Combustion Boilers | Electric Generation | Bituminous/Subbituminous Coal | Pulverized Coal: Dry Bottom (Subbituminous Coal) | 34465468 | 34465-46-8 | Hexachlorodibenzo-p-dioxins, total | 224 | 127 | 188 | FABRIC FILTER | #N/A | 0 |  | 3e-09 |  | 0 | Lb | Tons | Subbituminous Coal | Burned | Subbituminous CoalTonsBurned |  | 1.1 |  | EPA. September, 1998. Section 1.1, Bituminous and Subbituminous Coal Combustion. In: Compilation of Air Pollutant Emission Factors, Volume 1: Stationary Point and Area Sources, Fifth Edition, AP-42, Supplement E. U.S. Environmental Protection Agency, Office of Air Quality Planning and Standards. Research Triangle Park, North Carolina. | E | 0 | 1998-09-01 |  | 0
1030 | 10100222 |  | Point | External Combustion Boilers | Electric Generation | Bituminous/Subbituminous Coal | Pulverized Coal: Dry Bottom (Subbituminous Coal) |  |  | Hexachlorodibenzofurans, total | 223 | 99 | 169 | MISCELLANEOUS CONTROL DEVICES | #N/A | 1 | 1 | 1.92e-10 | 1.92e-10 | 0 | Lb | Tons | Subbituminous Coal | Burned | Subbituminous CoalTonsBurned |  | 1.1 | ELECTROSTATIC PRECIPITATOR or a FABRIC FILTER | EPA. September, 1998. Section 1.1, Bituminous and Subbituminous Coal Combustion. In: Compilation of Air Pollutant Emission Factors, Volume 1: Stationary Point and Area Sources, Fifth Edition, AP-42, Supplement E. U.S. Environmental Protection Agency, Office of Air Quality Planning and Standards. Research Triangle Park, North Carolina. | D | 0 |  |  | 0
1031 | 10100222 |  | Point | External Combustion Boilers | Electric Generation | Bituminous/Subbituminous Coal | Pulverized Coal: Dry Bottom (Subbituminous Coal) |  |  | Hexachlorodibenzofurans, total | 223 | 202 | 217 | SPRAY DRYER | #N/A | 1 | 1 | 1.27e-08 | 1.27e-08 | 0 | Lb | Tons | Subbituminous Coal | Burned | Subbituminous CoalTonsBurned |  | 1.1 |  | EPA. October, 1996. Section 1.1, Table 11, Bituminous and Subbituminous Coal Combustion. In: Compilation of Air Pollutant Emission Factors, Volume 1: Stationary Point and Area Sources, Fifth Edition, AP-42, Supplement B. U.S. Environmental Protection Agency, Office of Air Quality Planning and Standards. Research Triangle Park, North Carolina. | E | 0 |  | 1998-09-01 | 0
1032 | 10100222 |  | Point | External Combustion Boilers | Electric Generation | Bituminous/Subbituminous Coal | Pulverized Coal: Dry Bottom (Subbituminous Coal) |  |  | Hexachlorodibenzofurans, total | 223 | 202 | 217 | SPRAY DRYER | #N/A | 1 | 1 | 1.27e-08 | 1.27e-08 | 0 | Lb | Tons | Subbituminous Coal | Burned | Subbituminous CoalTonsBurned |  | 1.1 |  | EPA. September, 1998. Section 1.1, Bituminous and Subbituminous Coal Combustion. In: Compilation of Air Pollutant Emission Factors, Volume 1: Stationary Point and Area Sources, Fifth Edition, AP-42, Supplement E. U.S. Environmental Protection Agency, Office of Air Quality Planning and Standards. Research Triangle Park, North Carolina. | E | 0 | 1998-09-01 |  | 0
1032 | 10100222 |  | Point | External Combustion Boilers | Electric Generation | Bituminous/Subbituminous Coal | Pulverized Coal: Dry Bottom (Subbituminous Coal) |  |  | Hexachlorodibenzofurans, total | 223 | 127 | 188 | FABRIC FILTER | #N/A | 0 |  | 1.27e-08 |  | 0 | Lb | Tons | Subbituminous Coal | Burned | Subbituminous CoalTonsBurned |  | 1.1 |  | EPA. September, 1998. Section 1.1, Bituminous and Subbituminous Coal Combustion. In: Compilation of Air Pollutant Emission Factors, Volume 1: Stationary Point and Area Sources, Fifth Edition, AP-42, Supplement E. U.S. Environmental Protection Agency, Office of Air Quality Planning and Standards. Research Triangle Park, North Carolina. | E | 0 | 1998-09-01 |  | 0
1033 | 10100222 |  | Point | External Combustion Boilers | Electric Generation | Bituminous/Subbituminous Coal | Pulverized Coal: Dry Bottom (Subbituminous Coal) | 7647010 | 7647-01-0 | Hydrogen chloride | 230 | 0 | 129 | UNCONTROLLED | #N/A | 1 | 1 | 1.2 | 1.2 | 0 | Lb | Tons | Subbituminous Coal | Burned | Subbituminous CoalTonsBurned |  | 1.1 |  | EPA. September, 1998. Section 1.1, Bituminous and Subbituminous Coal Combustion. In: Compilation of Air Pollutant Emission Factors, Volume 1: Stationary Point and Area Sources, Fifth Edition, AP-42, Supplement E. U.S. Environmental Protection Agency, Office of Air Quality Planning and Standards. Research Triangle Park, North Carolina. | B | 0 |  |  | 0
1034 | 10100222 |  | Point | External Combustion Boilers | Electric Generation | Bituminous/Subbituminous Coal | Pulverized Coal: Dry Bottom (Subbituminous Coal) | 7664393 | 7664-39-3 | Hydrogen fluoride | 232 | 0 | 129 | UNCONTROLLED | #N/A | 1 | 1 | 0.15 | 0.15 | 0 | Lb | Tons | Subbituminous Coal | Burned | Subbituminous CoalTonsBurned |  | 1.1 |  | EPA. September, 1998. Section 1.1, Bituminous and Subbituminous Coal Combustion. In: Compilation of Air Pollutant Emission Factors, Volume 1: Stationary Point and Area Sources, Fifth Edition, AP-42, Supplement E. U.S. Environmental Protection Agency, Office of Air Quality Planning and Standards. Research Triangle Park, North Carolina. | B | 0 |  |  | 0
1035 | 10100222 |  | Point | External Combustion Boilers | Electric Generation | Bituminous/Subbituminous Coal | Pulverized Coal: Dry Bottom (Subbituminous Coal) | 193395 | 193-39-5 | Indeno(1,2,3-cd)pyrene | 237 | 99 | 169 | MISCELLANEOUS CONTROL DEVICES | #N/A | 1 | 1 | 6.1e-08 | 6.1e-08 | 0 | Lb | Tons | Subbituminous Coal | Burned | Subbituminous CoalTonsBurned |  | 1.1 | ESP or FABRIC FILTER only & WET LIMESTONE SCRUBBER or SPRAY DRYER w/ESP or FABRIC FILTER | EPA. September, 1998. Section 1.1, Bituminous and Subbituminous Coal Combustion. In: Compilation of Air Pollutant Emission Factors, Volume 1: Stationary Point and Area Sources, Fifth Edition, AP-42, Supplement E. U.S. Environmental Protection Agency, Office of Air Quality Planning and Standards. Research Triangle Park, North Carolina. | C | 0 |  |  | 0
1036 | 10100222 |  | Point | External Combustion Boilers | Electric Generation | Bituminous/Subbituminous Coal | Pulverized Coal: Dry Bottom (Subbituminous Coal) | 1330207 | 1330-20-7 | Isomers of xylene | 246 | 99 | 169 | MISCELLANEOUS CONTROL DEVICES | #N/A | 1 | 1 | 3.7e-05 | 3.7e-05 | 0 | Lb | Tons | Subbituminous Coal | Burned | Subbituminous CoalTonsBurned |  | 1.1 | ESP or FABRIC FILTER only & WET LIMESTONE SCRUBBER or SPRAY DRYER w/ESP or FABRIC FILTER | EPA. September, 1998. Section 1.1, Bituminous and Subbituminous Coal Combustion. In: Compilation of Air Pollutant Emission Factors, Volume 1: Stationary Point and Area Sources, Fifth Edition, AP-42, Supplement E. U.S. Environmental Protection Agency, Office of Air Quality Planning and Standards. Research Triangle Park, North Carolina. | C | 0 |  |  | 0
1037 | 10100222 |  | Point | External Combustion Boilers | Electric Generation | Bituminous/Subbituminous Coal | Pulverized Coal: Dry Bottom (Subbituminous Coal) | 78591 | 78-59-1 | Isophorone | 247 | 99 | 169 | MISCELLANEOUS CONTROL DEVICES | #N/A | 1 | 1 | 0.00058 | 0.00058 | 0 | Lb | Tons | Subbituminous Coal | Burned | Subbituminous CoalTonsBurned |  | 1.1 | ESP or FABRIC FILTER only & WET LIMESTONE SCRUBBER or SPRAY DRYER w/ESP or FABRIC FILTER | EPA. September, 1998. Section 1.1, Bituminous and Subbituminous Coal Combustion. In: Compilation of Air Pollutant Emission Factors, Volume 1: Stationary Point and Area Sources, Fifth Edition, AP-42, Supplement E. U.S. Environmental Protection Agency, Office of Air Quality Planning and Standards. Research Triangle Park, North Carolina. | D | 0 |  |  | 0
1038 | 10100222 |  | Point | External Combustion Boilers | Electric Generation | Bituminous/Subbituminous Coal | Pulverized Coal: Dry Bottom (Subbituminous Coal) | 98828 | 98-82-8 | Isopropylbenzene | 248 | 99 | 169 | MISCELLANEOUS CONTROL DEVICES | #N/A | 1 | 1 | 5.3e-06 | 5.3e-06 | 0 | Lb | Tons | Subbituminous Coal | Burned | Subbituminous CoalTonsBurned |  | 1.1 | ESP or FABRIC FILTER only & WET LIMESTONE SCRUBBER or SPRAY DRYER w/ESP or FABRIC FILTER | EPA. September, 1998. Section 1.1, Bituminous and Subbituminous Coal Combustion. In: Compilation of Air Pollutant Emission Factors, Volume 1: Stationary Point and Area Sources, Fifth Edition, AP-42, Supplement E. U.S. Environmental Protection Agency, Office of Air Quality Planning and Standards. Research Triangle Park, North Carolina. | E | 0 |  |  | 0
1039 | 10100222 |  | Point | External Combustion Boilers | Electric Generation | Bituminous/Subbituminous Coal | Pulverized Coal: Dry Bottom (Subbituminous Coal) | 7439921 | 7439-92-1 | Lead | 250 | 0 | 129 | UNCONTROLLED | #N/A | 1 | 1 | 0.0133 | 0.0133 | 0 | Lb | Tons | Subbituminous Coal | Burned | Subbituminous CoalTonsBurned |  | 1.1 | Based on literature review. | EPA. 1995. Section 1.1, Bituminous and Subbituminous Coal Combustion. In: Compilation of Air Pollutant Emission Factors, Volume 1: Stationary Point and Area Sources, Fifth Edition, AP-42. U.S. Environmental Protection Agency, Office of Air Quality Planning and Standards. Research Triangle Park, North Carolina. | E | 0 |  | 1998-09-01 | 0
1040 | 10100222 |  | Point | External Combustion Boilers | Electric Generation | Bituminous/Subbituminous Coal | Pulverized Coal: Dry Bottom (Subbituminous Coal) | 7439921 | 7439-92-1 | Lead | 250 | 0 | 129 | UNCONTROLLED | #N/A | 1 | 1 | 0.000507 | 0.000507 | 0 | Lb | Million Btus | Heat | Input | HeatMillion BtusInput |  | 1.1 |  | EPA. September, 1998. Section 1.1, Bituminous and Subbituminous Coal Combustion. In: Compilation of Air Pollutant Emission Factors, Volume 1: Stationary Point and Area Sources, Fifth Edition, AP-42, Supplement E. U.S. Environmental Protection Agency, Office of Air Quality Planning and Standards. Research Triangle Park, North Carolina. | E | 0 | 1998-09-01 |  | 0
1041 | 10100222 |  | Point | External Combustion Boilers | Electric Generation | Bituminous/Subbituminous Coal | Pulverized Coal: Dry Bottom (Subbituminous Coal) | 7439921 | 7439-92-1 | Lead | 250 | 99 | 169 | MISCELLANEOUS CONTROL DEVICES | #N/A | 1 | 1 | 0.00042 | 0.00042 | 0 | Lb | Tons | Subbituminous Coal | Burned | Subbituminous CoalTonsBurned |  | 1.1 | ESP or FABRIC FILTER only & WET LIMESTONE SCRUBBER or SPRAY DRYER w/ESP or FABRIC FILTER | EPA. September, 1998. Section 1.1, Bituminous and Subbituminous Coal Combustion. In: Compilation of Air Pollutant Emission Factors, Volume 1: Stationary Point and Area Sources, Fifth Edition, AP-42, Supplement E. U.S. Environmental Protection Agency, Office of Air Quality Planning and Standards. Research Triangle Park, North Carolina. | A | 0 |  |  | 0
1042 | 10100222 |  | Point | External Combustion Boilers | Electric Generation | Bituminous/Subbituminous Coal | Pulverized Coal: Dry Bottom (Subbituminous Coal) |  | 7439-95-4 | Magnesium | 255 | 99 | 169 | MISCELLANEOUS CONTROL DEVICES | #N/A | 1 | 1 | 0.011 | 0.011 | 0 | Lb | Tons | Subbituminous Coal | Burned | Subbituminous CoalTonsBurned |  | 1.1 | ESP or FABRIC FILTER only & WET LIMESTONE SCRUBBER or SPRAY DRYER w/ESP or FABRIC FILTER | EPA. September, 1998. Section 1.1, Bituminous and Subbituminous Coal Combustion. In: Compilation of Air Pollutant Emission Factors, Volume 1: Stationary Point and Area Sources, Fifth Edition, AP-42, Supplement E. U.S. Environmental Protection Agency, Office of Air Quality Planning and Standards. Research Triangle Park, North Carolina. | A | 0 |  |  | 0
1043 | 10100222 |  | Point | External Combustion Boilers | Electric Generation | Bituminous/Subbituminous Coal | Pulverized Coal: Dry Bottom (Subbituminous Coal) | 7439965 | 7439-96-5 | Manganese | 257 | 0 | 129 | UNCONTROLLED | #N/A | 1 | 1 | 2.280E-4 - 2.980E-3 | #VALUE! | 0 | Lb | Million Btus | Heat | Input | HeatMillion BtusInput |  | 1.1 | Based on literature review. | EPA. September, 1998. Section 1.1, Bituminous and Subbituminous Coal Combustion. In: Compilation of Air Pollutant Emission Factors, Volume 1: Stationary Point and Area Sources, Fifth Edition, AP-42, Supplement E. U.S. Environmental Protection Agency, Office of Air Quality Planning and Standards. Research Triangle Park, North Carolina. | E | 0 |  |  | 0
1044 | 10100222 |  | Point | External Combustion Boilers | Electric Generation | Bituminous/Subbituminous Coal | Pulverized Coal: Dry Bottom (Subbituminous Coal) | 7439965 | 7439-96-5 | Manganese | 257 | 99 | 169 | MISCELLANEOUS CONTROL DEVICES | #N/A | 1 | 1 | 0.00049 | 0.00049 | 0 | Lb | Tons | Subbituminous Coal | Burned | Subbituminous CoalTonsBurned |  | 1.1 | ESP or FABRIC FILTER only & WET LIMESTONE SCRUBBER or SPRAY DRYER w/ESP or FABRIC FILTER | EPA. September, 1998. Section 1.1, Bituminous and Subbituminous Coal Combustion. In: Compilation of Air Pollutant Emission Factors, Volume 1: Stationary Point and Area Sources, Fifth Edition, AP-42, Supplement E. U.S. Environmental Protection Agency, Office of Air Quality Planning and Standards. Research Triangle Park, North Carolina. | A | 0 |  |  | 0
1045 | 10100222 |  | Point | External Combustion Boilers | Electric Generation | Bituminous/Subbituminous Coal | Pulverized Coal: Dry Bottom (Subbituminous Coal) | 7439976 | 7439-97-6 | Mercury | 260 | 0 | 129 | UNCONTROLLED | #N/A | 1 | 1 | 1.6e-05 | 1.6e-05 | 0 | Lb | Million Btus | Heat | Input | HeatMillion BtusInput |  | 1.1 | Based on literature review. | EPA. September, 1998. Section 1.1, Bituminous and Subbituminous Coal Combustion. In: Compilation of Air Pollutant Emission Factors, Volume 1: Stationary Point and Area Sources, Fifth Edition, AP-42, Supplement E. U.S. Environmental Protection Agency, Office of Air Quality Planning and Standards. Research Triangle Park, North Carolina. | E | 0 |  |  | 0
1046 | 10100222 |  | Point | External Combustion Boilers | Electric Generation | Bituminous/Subbituminous Coal | Pulverized Coal: Dry Bottom (Subbituminous Coal) | 7439976 | 7439-97-6 | Mercury | 260 | 99 | 169 | MISCELLANEOUS CONTROL DEVICES | #N/A | 1 | 1 | 8.3e-05 | 8.3e-05 | 0 | Lb | Tons | Subbituminous Coal | Burned | Subbituminous CoalTonsBurned |  | 1.1 | ESP or FABRIC FILTER only & WET LIMESTONE SCRUBBER or SPRAY DRYER w/ESP or FABRIC FILTER | EPA. September, 1998. Section 1.1, Bituminous and Subbituminous Coal Combustion. In: Compilation of Air Pollutant Emission Factors, Volume 1: Stationary Point and Area Sources, Fifth Edition, AP-42, Supplement E. U.S. Environmental Protection Agency, Office of Air Quality Planning and Standards. Research Triangle Park, North Carolina. | A | 0 |  |  | 0
1047 | 10100222 |  | Point | External Combustion Boilers | Electric Generation | Bituminous/Subbituminous Coal | Pulverized Coal: Dry Bottom (Subbituminous Coal) |  | 74-82-8 | Methane | 261 | 0 | 129 | UNCONTROLLED | #N/A | 1 | 1 | 0.04 | 0.04 | 0 | Lb | Tons | Subbituminous Coal | Burned | Subbituminous CoalTonsBurned |  | 1.1 |  | EPA. September, 1998. Section 1.1, Bituminous and Subbituminous Coal Combustion. In: Compilation of Air Pollutant Emission Factors, Volume 1: Stationary Point and Area Sources, Fifth Edition, AP-42, Supplement E. U.S. Environmental Protection Agency, Office of Air Quality Planning and Standards. Research Triangle Park, North Carolina. | B | 0 |  |  | 0
1048 | 10100222 |  | Point | External Combustion Boilers | Electric Generation | Bituminous/Subbituminous Coal | Pulverized Coal: Dry Bottom (Subbituminous Coal) | 74839 | 74-83-9 | Methyl bromide | 264 | 99 | 169 | MISCELLANEOUS CONTROL DEVICES | #N/A | 1 | 1 | 0.00016 | 0.00016 | 0 | Lb | Tons | Subbituminous Coal | Burned | Subbituminous CoalTonsBurned |  | 1.1 | ESP or FABRIC FILTER only & WET LIMESTONE SCRUBBER or SPRAY DRYER w/ESP or FABRIC FILTER | EPA. September, 1998. Section 1.1, Bituminous and Subbituminous Coal Combustion. In: Compilation of Air Pollutant Emission Factors, Volume 1: Stationary Point and Area Sources, Fifth Edition, AP-42, Supplement E. U.S. Environmental Protection Agency, Office of Air Quality Planning and Standards. Research Triangle Park, North Carolina. | D | 0 |  |  | 0
1049 | 10100222 |  | Point | External Combustion Boilers | Electric Generation | Bituminous/Subbituminous Coal | Pulverized Coal: Dry Bottom (Subbituminous Coal) | 74873 | 74-87-3 | Methyl chloride | 267 | 99 | 169 | MISCELLANEOUS CONTROL DEVICES | #N/A | 1 | 1 | 0.00053 | 0.00053 | 0 | Lb | Tons | Subbituminous Coal | Burned | Subbituminous CoalTonsBurned |  | 1.1 | ESP or FABRIC FILTER only & WET LIMESTONE SCRUBBER or SPRAY DRYER w/ESP or FABRIC FILTER | EPA. September, 1998. Section 1.1, Bituminous and Subbituminous Coal Combustion. In: Compilation of Air Pollutant Emission Factors, Volume 1: Stationary Point and Area Sources, Fifth Edition, AP-42, Supplement E. U.S. Environmental Protection Agency, Office of Air Quality Planning and Standards. Research Triangle Park, North Carolina. | D | 0 |  |  | 0
1050 | 10100222 |  | Point | External Combustion Boilers | Electric Generation | Bituminous/Subbituminous Coal | Pulverized Coal: Dry Bottom (Subbituminous Coal) | 3697243 | 3697-24-3 | 5-Methyl Chrysene | 67 | 99 | 169 | MISCELLANEOUS CONTROL DEVICES | #N/A | 1 | 1 | 2.2e-08 | 2.2e-08 | 0 | Lb | Tons | Subbituminous Coal | Burned | Subbituminous CoalTonsBurned |  | 1.1 | ESP or FABRIC FILTER only & WET LIMESTONE SCRUBBER or SPRAY DRYER w/ESP or FABRIC FILTER | EPA. September, 1998. Section 1.1, Bituminous and Subbituminous Coal Combustion. In: Compilation of Air Pollutant Emission Factors, Volume 1: Stationary Point and Area Sources, Fifth Edition, AP-42, Supplement E. U.S. Environmental Protection Agency, Office of Air Quality Planning and Standards. Research Triangle Park, North Carolina. | D | 0 |  |  | 0
1051 | 10100222 |  | Point | External Combustion Boilers | Electric Generation | Bituminous/Subbituminous Coal | Pulverized Coal: Dry Bottom (Subbituminous Coal) | 78933 | 78-93-3 | Methyl ethyl ketone | 268 | 99 | 169 | MISCELLANEOUS CONTROL DEVICES | #N/A | 1 | 1 | 0.00039 | 0.00039 | 0 | Lb | Tons | Subbituminous Coal | Burned | Subbituminous CoalTonsBurned |  | 1.1 | ESP or FABRIC FILTER only & WET LIMESTONE SCRUBBER or SPRAY DRYER w/ESP or FABRIC FILTER | EPA. September, 1998. Section 1.1, Bituminous and Subbituminous Coal Combustion. In: Compilation of Air Pollutant Emission Factors, Volume 1: Stationary Point and Area Sources, Fifth Edition, AP-42, Supplement E. U.S. Environmental Protection Agency, Office of Air Quality Planning and Standards. Research Triangle Park, North Carolina. | D | 0 |  |  | 0
1052 | 10100222 |  | Point | External Combustion Boilers | Electric Generation | Bituminous/Subbituminous Coal | Pulverized Coal: Dry Bottom (Subbituminous Coal) | 60344 | 60-34-4 | Methyl hydrazine | 270 | 99 | 169 | MISCELLANEOUS CONTROL DEVICES | #N/A | 1 | 1 | 0.00017 | 0.00017 | 0 | Lb | Tons | Subbituminous Coal | Burned | Subbituminous CoalTonsBurned |  | 1.1 | ESP or FABRIC FILTER only & WET LIMESTONE SCRUBBER or SPRAY DRYER w/ESP or FABRIC FILTER | EPA. September, 1998. Section 1.1, Bituminous and Subbituminous Coal Combustion. In: Compilation of Air Pollutant Emission Factors, Volume 1: Stationary Point and Area Sources, Fifth Edition, AP-42, Supplement E. U.S. Environmental Protection Agency, Office of Air Quality Planning and Standards. Research Triangle Park, North Carolina. | E | 0 |  |  | 0
1053 | 10100222 |  | Point | External Combustion Boilers | Electric Generation | Bituminous/Subbituminous Coal | Pulverized Coal: Dry Bottom (Subbituminous Coal) | 80626 | 80-62-6 | Methyl methacrylate | 275 | 99 | 169 | MISCELLANEOUS CONTROL DEVICES | #N/A | 1 | 1 | 2e-05 | 2e-05 | 0 | Lb | Tons | Subbituminous Coal | Burned | Subbituminous CoalTonsBurned |  | 1.1 | ESP or FABRIC FILTER only & WET LIMESTONE SCRUBBER or SPRAY DRYER w/ESP or FABRIC FILTER | EPA. September, 1998. Section 1.1, Bituminous and Subbituminous Coal Combustion. In: Compilation of Air Pollutant Emission Factors, Volume 1: Stationary Point and Area Sources, Fifth Edition, AP-42, Supplement E. U.S. Environmental Protection Agency, Office of Air Quality Planning and Standards. Research Triangle Park, North Carolina. | E | 0 |  |  | 0
1054 | 10100222 |  | Point | External Combustion Boilers | Electric Generation | Bituminous/Subbituminous Coal | Pulverized Coal: Dry Bottom (Subbituminous Coal) | 110543 | 110-54-3 | N-Hexane | 295 | 99 | 169 | MISCELLANEOUS CONTROL DEVICES | #N/A | 1 | 1 | 6.7e-05 | 6.7e-05 | 0 | Lb | Tons | Subbituminous Coal | Burned | Subbituminous CoalTonsBurned |  | 1.1 | ESP or FABRIC FILTER only & WET LIMESTONE SCRUBBER or SPRAY DRYER w/ESP or FABRIC FILTER | EPA. September, 1998. Section 1.1, Bituminous and Subbituminous Coal Combustion. In: Compilation of Air Pollutant Emission Factors, Volume 1: Stationary Point and Area Sources, Fifth Edition, AP-42, Supplement E. U.S. Environmental Protection Agency, Office of Air Quality Planning and Standards. Research Triangle Park, North Carolina. | D | 0 |  |  | 0
1055 | 10100222 |  | Point | External Combustion Boilers | Electric Generation | Bituminous/Subbituminous Coal | Pulverized Coal: Dry Bottom (Subbituminous Coal) | 91203 | 91-20-3 | Naphthalene | 291 | 99 | 169 | MISCELLANEOUS CONTROL DEVICES | #N/A | 1 | 1 | 1.3e-05 | 1.3e-05 | 0 | Lb | Tons | Subbituminous Coal | Burned | Subbituminous CoalTonsBurned |  | 1.1 | ESP or FABRIC FILTER only & WET LIMESTONE SCRUBBER or SPRAY DRYER w/ESP or FABRIC FILTER | EPA. September, 1998. Section 1.1, Bituminous and Subbituminous Coal Combustion. In: Compilation of Air Pollutant Emission Factors, Volume 1: Stationary Point and Area Sources, Fifth Edition, AP-42, Supplement E. U.S. Environmental Protection Agency, Office of Air Quality Planning and Standards. Research Triangle Park, North Carolina. | C | 0 |  |  | 0
1056 | 10100222 |  | Point | External Combustion Boilers | Electric Generation | Bituminous/Subbituminous Coal | Pulverized Coal: Dry Bottom (Subbituminous Coal) | 7440020 | 7440-02-0 | Nickel | 296 | 0 | 129 | UNCONTROLLED | #N/A | 1 | 1 | 1.030E-3 - 1.290E-3 | #VALUE! | 0 | Lb | Million Btus | Heat | Input | HeatMillion BtusInput |  | 1.1 | Based on literature review. | EPA. September, 1998. Section 1.1, Bituminous and Subbituminous Coal Combustion. In: Compilation of Air Pollutant Emission Factors, Volume 1: Stationary Point and Area Sources, Fifth Edition, AP-42, Supplement E. U.S. Environmental Protection Agency, Office of Air Quality Planning and Standards. Research Triangle Park, North Carolina. | E | 0 |  |  | 0
1057 | 10100222 |  | Point | External Combustion Boilers | Electric Generation | Bituminous/Subbituminous Coal | Pulverized Coal: Dry Bottom (Subbituminous Coal) | 7440020 | 7440-02-0 | Nickel | 296 | 99 | 169 | MISCELLANEOUS CONTROL DEVICES | #N/A | 1 | 1 | 0.00028 | 0.00028 | 0 | Lb | Tons | Subbituminous Coal | Burned | Subbituminous CoalTonsBurned |  | 1.1 | ESP or FABRIC FILTER only & WET LIMESTONE SCRUBBER or SPRAY DRYER w/ESP or FABRIC FILTER | EPA. September, 1998. Section 1.1, Bituminous and Subbituminous Coal Combustion. In: Compilation of Air Pollutant Emission Factors, Volume 1: Stationary Point and Area Sources, Fifth Edition, AP-42, Supplement E. U.S. Environmental Protection Agency, Office of Air Quality Planning and Standards. Research Triangle Park, North Carolina. | A | 0 |  |  | 0
1058 | 10100222 |  | Point | External Combustion Boilers | Electric Generation | Bituminous/Subbituminous Coal | Pulverized Coal: Dry Bottom (Subbituminous Coal) | NOX |  | Nitrogen oxides (NOx) | 303 | 0 | 129 | UNCONTROLLED | #N/A | 1 | 1 | 21.7 | 21.7 | 0 | Lb | Tons | Subbituminous Coal | Burned | Subbituminous CoalTonsBurned |  | 1.1 | Expressed as NO2. Generally, 95+ volume % of nitrogen oxides present in combustion exhaust will be in the form of NO, the rest NO2. To express factors as NO, multiply factors by 0.66. | EPA. 1995. Section 1.1, Bituminous and Subbituminous Coal Combustion. In: Compilation of Air Pollutant Emission Factors, Volume 1: Stationary Point and Area Sources, Fifth Edition, AP-42. U.S. Environmental Protection Agency, Office of Air Quality Planning and Standards. Research Triangle Park, North Carolina. | A | 0 |  | 1998-09-01 | 0
1059 | 10100222 |  | Point | External Combustion Boilers | Electric Generation | Bituminous/Subbituminous Coal | Pulverized Coal: Dry Bottom (Subbituminous Coal) | NOX |  | Nitrogen oxides (NOx) | 303 | 0 | 129 | UNCONTROLLED | #N/A | 1 | 1 | 7.4 | 7.4 | 0 | Lb | Tons | Subbituminous Coal | Burned | Subbituminous CoalTonsBurned |  | 1.1 | Expressed as NO2. | EPA. September, 1998. Section 1.1, Bituminous and Subbituminous Coal Combustion. In: Compilation of Air Pollutant Emission Factors, Volume 1: Stationary Point and Area Sources, Fifth Edition, AP-42, Supplement E. U.S. Environmental Protection Agency, Office of Air Quality Planning and Standards. Research Triangle Park, North Carolina. | A | 0 | 1998-09-01 |  | 2 | Factor is for Post-NSPS boilers.
1060 | 10100222 |  | Point | External Combustion Boilers | Electric Generation | Bituminous/Subbituminous Coal | Pulverized Coal: Dry Bottom (Subbituminous Coal) | NOX |  | Nitrogen oxides (NOx) | 303 | 0 | 129 | UNCONTROLLED | #N/A | 1 | 1 | 12 | 12 | 0 | Lb | Tons | Subbituminous Coal | Burned | Subbituminous CoalTonsBurned |  | 1.1 | Expressed as NO2. | EPA. September, 1998. Section 1.1, Bituminous and Subbituminous Coal Combustion. In: Compilation of Air Pollutant Emission Factors, Volume 1: Stationary Point and Area Sources, Fifth Edition, AP-42, Supplement E. U.S. Environmental Protection Agency, Office of Air Quality Planning and Standards. Research Triangle Park, North Carolina. | C | 0 | 1998-09-01 |  | 2 | Factor is for Pre-NSPS boilers.
1061 | 10100222 |  | Point | External Combustion Boilers | Electric Generation | Bituminous/Subbituminous Coal | Pulverized Coal: Dry Bottom (Subbituminous Coal) |  | 10024-97-2 | Nitrous oxide | 304 | 0 | 129 | UNCONTROLLED | #N/A | 1 | 1 | 0.09 | 0.09 | 0 | Lb | Tons | Subbituminous Coal | Burned | Subbituminous CoalTonsBurned |  | 1.1 |  | EPA. 1995. Section 1.1, Bituminous and Subbituminous Coal Combustion. In: Compilation of Air Pollutant Emission Factors, Volume 1: Stationary Point and Area Sources, Fifth Edition, AP-42. U.S. Environmental Protection Agency, Office of Air Quality Planning and Standards. Research Triangle Park, North Carolina. | D | 0 |  | 1998-09-01 | 0
1062 | 10100222 |  | Point | External Combustion Boilers | Electric Generation | Bituminous/Subbituminous Coal | Pulverized Coal: Dry Bottom (Subbituminous Coal) |  | 10024-97-2 | Nitrous oxide | 304 | 0 | 129 | UNCONTROLLED | #N/A | 1 | 1 | 0.03 | 0.03 | 0 | Lb | Tons | Subbituminous Coal | Burned | Subbituminous CoalTonsBurned |  | 1.1 |  | EPA. September, 1998. Section 1.1, Bituminous and Subbituminous Coal Combustion. In: Compilation of Air Pollutant Emission Factors, Volume 1: Stationary Point and Area Sources, Fifth Edition, AP-42, Supplement E. U.S. Environmental Protection Agency, Office of Air Quality Planning and Standards. Research Triangle Park, North Carolina. | B | 0 | 1998-09-01 |  | 0
1063 | 10100222 |  | Point | External Combustion Boilers | Electric Generation | Bituminous/Subbituminous Coal | Pulverized Coal: Dry Bottom (Subbituminous Coal) | 3268879 | 3268-87-9 | Octachlorodibenzo-p-dioxins, total | 312 | 99 | 169 | MISCELLANEOUS CONTROL DEVICES | #N/A | 1 | 1 | 4.16e-10 | 4.16e-10 | 0 | Lb | Tons | Subbituminous Coal | Burned | Subbituminous CoalTonsBurned |  | 1.1 | ELECTROSTATIC PRECIPITATOR or a FABRIC FILTER | EPA. September, 1998. Section 1.1, Bituminous and Subbituminous Coal Combustion. In: Compilation of Air Pollutant Emission Factors, Volume 1: Stationary Point and Area Sources, Fifth Edition, AP-42, Supplement E. U.S. Environmental Protection Agency, Office of Air Quality Planning and Standards. Research Triangle Park, North Carolina. | D | 0 |  |  | 0
1064 | 10100222 |  | Point | External Combustion Boilers | Electric Generation | Bituminous/Subbituminous Coal | Pulverized Coal: Dry Bottom (Subbituminous Coal) | 3268879 | 3268-87-9 | Octachlorodibenzo-p-dioxins, total | 312 | 202 | 217 | SPRAY DRYER | #N/A | 1 | 1 | 2.87e-08 | 2.87e-08 | 0 | Lb | Tons | Subbituminous Coal | Burned | Subbituminous CoalTonsBurned |  | 1.1 |  | EPA. October, 1996. Section 1.1, Table 11, Bituminous and Subbituminous Coal Combustion. In: Compilation of Air Pollutant Emission Factors, Volume 1: Stationary Point and Area Sources, Fifth Edition, AP-42, Supplement B. U.S. Environmental Protection Agency, Office of Air Quality Planning and Standards. Research Triangle Park, North Carolina. | E | 0 |  | 1998-09-01 | 0
1065 | 10100222 |  | Point | External Combustion Boilers | Electric Generation | Bituminous/Subbituminous Coal | Pulverized Coal: Dry Bottom (Subbituminous Coal) | 3268879 | 3268-87-9 | Octachlorodibenzo-p-dioxins, total | 312 | 202 | 217 | SPRAY DRYER | #N/A | 1 | 1 | 2.87e-08 | 2.87e-08 | 0 | Lb | Tons | Subbituminous Coal | Burned | Subbituminous CoalTonsBurned |  | 1.1 |  | EPA. September, 1998. Section 1.1, Bituminous and Subbituminous Coal Combustion. In: Compilation of Air Pollutant Emission Factors, Volume 1: Stationary Point and Area Sources, Fifth Edition, AP-42, Supplement E. U.S. Environmental Protection Agency, Office of Air Quality Planning and Standards. Research Triangle Park, North Carolina. | E | 0 | 1998-09-01 |  | 0
1065 | 10100222 |  | Point | External Combustion Boilers | Electric Generation | Bituminous/Subbituminous Coal | Pulverized Coal: Dry Bottom (Subbituminous Coal) | 3268879 | 3268-87-9 | Octachlorodibenzo-p-dioxins, total | 312 | 127 | 188 | FABRIC FILTER | #N/A | 0 |  | 2.87e-08 |  | 0 | Lb | Tons | Subbituminous Coal | Burned | Subbituminous CoalTonsBurned |  | 1.1 |  | EPA. September, 1998. Section 1.1, Bituminous and Subbituminous Coal Combustion. In: Compilation of Air Pollutant Emission Factors, Volume 1: Stationary Point and Area Sources, Fifth Edition, AP-42, Supplement E. U.S. Environmental Protection Agency, Office of Air Quality Planning and Standards. Research Triangle Park, North Carolina. | E | 0 | 1998-09-01 |  | 0
1066 | 10100222 |  | Point | External Combustion Boilers | Electric Generation | Bituminous/Subbituminous Coal | Pulverized Coal: Dry Bottom (Subbituminous Coal) | 39001020 | 39001-02-0 | Octachlorodibenzofurans, total | 311 | 99 | 169 | MISCELLANEOUS CONTROL DEVICES | #N/A | 1 | 1 | 6.63e-11 | 6.63e-11 | 0 | Lb | Tons | Subbituminous Coal | Burned | Subbituminous CoalTonsBurned |  | 1.1 | ELECTROSTATIC PRECIPITATOR or a FABRIC FILTER | EPA. September, 1998. Section 1.1, Bituminous and Subbituminous Coal Combustion. In: Compilation of Air Pollutant Emission Factors, Volume 1: Stationary Point and Area Sources, Fifth Edition, AP-42, Supplement E. U.S. Environmental Protection Agency, Office of Air Quality Planning and Standards. Research Triangle Park, North Carolina. | D | 0 |  |  | 0
1067 | 10100222 |  | Point | External Combustion Boilers | Electric Generation | Bituminous/Subbituminous Coal | Pulverized Coal: Dry Bottom (Subbituminous Coal) | 39001020 | 39001-02-0 | Octachlorodibenzofurans, total | 311 | 202 | 217 | SPRAY DRYER | #N/A | 1 | 1 | 1.37e-07 | 1.37e-07 | 0 | Lb | Tons | Subbituminous Coal | Burned | Subbituminous CoalTonsBurned |  | 1.1 |  | EPA. October, 1996. Section 1.1, Table 11, Bituminous and Subbituminous Coal Combustion. In: Compilation of Air Pollutant Emission Factors, Volume 1: Stationary Point and Area Sources, Fifth Edition, AP-42, Supplement B. U.S. Environmental Protection Agency, Office of Air Quality Planning and Standards. Research Triangle Park, North Carolina. | E | 0 |  | 1998-09-01 | 0
1068 | 10100222 |  | Point | External Combustion Boilers | Electric Generation | Bituminous/Subbituminous Coal | Pulverized Coal: Dry Bottom (Subbituminous Coal) | 39001020 | 39001-02-0 | Octachlorodibenzofurans, total | 311 | 202 | 217 | SPRAY DRYER | #N/A | 1 | 1 | 1.37e-07 | 1.37e-07 | 0 | Lb | Tons | Subbituminous Coal | Burned | Subbituminous CoalTonsBurned |  | 1.1 |  | EPA. September, 1998. Section 1.1, Bituminous and Subbituminous Coal Combustion. In: Compilation of Air Pollutant Emission Factors, Volume 1: Stationary Point and Area Sources, Fifth Edition, AP-42, Supplement E. U.S. Environmental Protection Agency, Office of Air Quality Planning and Standards. Research Triangle Park, North Carolina. | E | 0 | 1998-09-01 |  | 0
1068 | 10100222 |  | Point | External Combustion Boilers | Electric Generation | Bituminous/Subbituminous Coal | Pulverized Coal: Dry Bottom (Subbituminous Coal) | 39001020 | 39001-02-0 | Octachlorodibenzofurans, total | 311 | 127 | 188 | FABRIC FILTER | #N/A | 0 |  | 1.37e-07 |  | 0 | Lb | Tons | Subbituminous Coal | Burned | Subbituminous CoalTonsBurned |  | 1.1 |  | EPA. September, 1998. Section 1.1, Bituminous and Subbituminous Coal Combustion. In: Compilation of Air Pollutant Emission Factors, Volume 1: Stationary Point and Area Sources, Fifth Edition, AP-42, Supplement E. U.S. Environmental Protection Agency, Office of Air Quality Planning and Standards. Research Triangle Park, North Carolina. | E | 0 | 1998-09-01 |  | 0
1069 | 10100222 |  | Point | External Combustion Boilers | Electric Generation | Bituminous/Subbituminous Coal | Pulverized Coal: Dry Bottom (Subbituminous Coal) |  |  | Pentachlorodibenzo-p-dioxins, total | 321 | 99 | 169 | MISCELLANEOUS CONTROL DEVICES | #N/A | 1 | 1 | 4.47e-11 | 4.47e-11 | 0 | Lb | Tons | Subbituminous Coal | Burned | Subbituminous CoalTonsBurned |  | 1.1 | ELECTROSTATIC PRECIPITATOR or a FABRIC FILTER | EPA. September, 1998. Section 1.1, Bituminous and Subbituminous Coal Combustion. In: Compilation of Air Pollutant Emission Factors, Volume 1: Stationary Point and Area Sources, Fifth Edition, AP-42, Supplement E. U.S. Environmental Protection Agency, Office of Air Quality Planning and Standards. Research Triangle Park, North Carolina. | D | 0 |  |  | 0
1070 | 10100222 |  | Point | External Combustion Boilers | Electric Generation | Bituminous/Subbituminous Coal | Pulverized Coal: Dry Bottom (Subbituminous Coal) |  |  | Pentachlorodibenzo-p-dioxins, total | 321 | 202 | 217 | SPRAY DRYER | #N/A | 1 | 1 | 7.06e-10 | 7.06e-10 | 0 | Lb | Tons | Subbituminous Coal | Burned | Subbituminous CoalTonsBurned |  | 1.1 |  | EPA. September, 1998. Section 1.1, Bituminous and Subbituminous Coal Combustion. In: Compilation of Air Pollutant Emission Factors, Volume 1: Stationary Point and Area Sources, Fifth Edition, AP-42, Supplement E. U.S. Environmental Protection Agency, Office of Air Quality Planning and Standards. Research Triangle Park, North Carolina. | E | 0 |  |  | 0
1070 | 10100222 |  | Point | External Combustion Boilers | Electric Generation | Bituminous/Subbituminous Coal | Pulverized Coal: Dry Bottom (Subbituminous Coal) |  |  | Pentachlorodibenzo-p-dioxins, total | 321 | 127 | 188 | FABRIC FILTER | #N/A | 0 |  | 7.06e-10 |  | 0 | Lb | Tons | Subbituminous Coal | Burned | Subbituminous CoalTonsBurned |  | 1.1 |  | EPA. September, 1998. Section 1.1, Bituminous and Subbituminous Coal Combustion. In: Compilation of Air Pollutant Emission Factors, Volume 1: Stationary Point and Area Sources, Fifth Edition, AP-42, Supplement E. U.S. Environmental Protection Agency, Office of Air Quality Planning and Standards. Research Triangle Park, North Carolina. | E | 0 |  |  | 0
1071 | 10100222 |  | Point | External Combustion Boilers | Electric Generation | Bituminous/Subbituminous Coal | Pulverized Coal: Dry Bottom (Subbituminous Coal) | 30402154 |  | Pentachlorodibenzofurans, total | 320 | 99 | 169 | MISCELLANEOUS CONTROL DEVICES | #N/A | 1 | 1 | 3.53e-10 | 3.53e-10 | 0 | Lb | Tons | Subbituminous Coal | Burned | Subbituminous CoalTonsBurned |  | 1.1 | ELECTROSTATIC PRECIPITATOR or a FABRIC FILTER | EPA. September, 1998. Section 1.1, Bituminous and Subbituminous Coal Combustion. In: Compilation of Air Pollutant Emission Factors, Volume 1: Stationary Point and Area Sources, Fifth Edition, AP-42, Supplement E. U.S. Environmental Protection Agency, Office of Air Quality Planning and Standards. Research Triangle Park, North Carolina. | D | 0 |  |  | 0
1072 | 10100222 |  | Point | External Combustion Boilers | Electric Generation | Bituminous/Subbituminous Coal | Pulverized Coal: Dry Bottom (Subbituminous Coal) | 30402154 |  | Pentachlorodibenzofurans, total | 320 | 202 | 217 | SPRAY DRYER | #N/A | 1 | 1 | 4.84e-09 | 4.84e-09 | 0 | Lb | Tons | Subbituminous Coal | Burned | Subbituminous CoalTonsBurned |  | 1.1 |  | EPA. September, 1998. Section 1.1, Bituminous and Subbituminous Coal Combustion. In: Compilation of Air Pollutant Emission Factors, Volume 1: Stationary Point and Area Sources, Fifth Edition, AP-42, Supplement E. U.S. Environmental Protection Agency, Office of Air Quality Planning and Standards. Research Triangle Park, North Carolina. | E | 0 |  |  | 0
1072 | 10100222 |  | Point | External Combustion Boilers | Electric Generation | Bituminous/Subbituminous Coal | Pulverized Coal: Dry Bottom (Subbituminous Coal) | 30402154 |  | Pentachlorodibenzofurans, total | 320 | 127 | 188 | FABRIC FILTER | #N/A | 0 |  | 4.84e-09 |  | 0 | Lb | Tons | Subbituminous Coal | Burned | Subbituminous CoalTonsBurned |  | 1.1 |  | EPA. September, 1998. Section 1.1, Bituminous and Subbituminous Coal Combustion. In: Compilation of Air Pollutant Emission Factors, Volume 1: Stationary Point and Area Sources, Fifth Edition, AP-42, Supplement E. U.S. Environmental Protection Agency, Office of Air Quality Planning and Standards. Research Triangle Park, North Carolina. | E | 0 |  |  | 0
1073 | 10100222 |  | Point | External Combustion Boilers | Electric Generation | Bituminous/Subbituminous Coal | Pulverized Coal: Dry Bottom (Subbituminous Coal) | 127184 | 127-18-4 | Perchloroethylene | 323 | 99 | 169 | MISCELLANEOUS CONTROL DEVICES | #N/A | 1 | 1 | 4.3e-05 | 4.3e-05 | 0 | Lb | Tons | Subbituminous Coal | Burned | Subbituminous CoalTonsBurned |  | 1.1 | ESP or FABRIC FILTER only & WET LIMESTONE SCRUBBER or SPRAY DRYER w/ESP or FABRIC FILTER | EPA. September, 1998. Section 1.1, Bituminous and Subbituminous Coal Combustion. In: Compilation of Air Pollutant Emission Factors, Volume 1: Stationary Point and Area Sources, Fifth Edition, AP-42, Supplement E. U.S. Environmental Protection Agency, Office of Air Quality Planning and Standards. Research Triangle Park, North Carolina. | D | 0 |  |  | 0
1074 | 10100222 |  | Point | External Combustion Boilers | Electric Generation | Bituminous/Subbituminous Coal | Pulverized Coal: Dry Bottom (Subbituminous Coal) | 85018 | 85-01-8 | Phenanthrene | 325 | 99 | 169 | MISCELLANEOUS CONTROL DEVICES | #N/A | 1 | 1 | 2.7e-06 | 2.7e-06 | 0 | Lb | Tons | Subbituminous Coal | Burned | Subbituminous CoalTonsBurned |  | 1.1 | ESP or FABRIC FILTER only & WET LIMESTONE SCRUBBER or SPRAY DRYER w/ESP or FABRIC FILTER | EPA. September, 1998. Section 1.1, Bituminous and Subbituminous Coal Combustion. In: Compilation of Air Pollutant Emission Factors, Volume 1: Stationary Point and Area Sources, Fifth Edition, AP-42, Supplement E. U.S. Environmental Protection Agency, Office of Air Quality Planning and Standards. Research Triangle Park, North Carolina. | B | 0 |  |  | 0
1075 | 10100222 |  | Point | External Combustion Boilers | Electric Generation | Bituminous/Subbituminous Coal | Pulverized Coal: Dry Bottom (Subbituminous Coal) | 108952 | 108-95-2 | Phenol | 326 | 99 | 169 | MISCELLANEOUS CONTROL DEVICES | #N/A | 1 | 1 | 1.6e-05 | 1.6e-05 | 0 | Lb | Tons | Subbituminous Coal | Burned | Subbituminous CoalTonsBurned |  | 1.1 | ESP or FABRIC FILTER only & WET LIMESTONE SCRUBBER or SPRAY DRYER w/ESP or FABRIC FILTER | EPA. September, 1998. Section 1.1, Bituminous and Subbituminous Coal Combustion. In: Compilation of Air Pollutant Emission Factors, Volume 1: Stationary Point and Area Sources, Fifth Edition, AP-42, Supplement E. U.S. Environmental Protection Agency, Office of Air Quality Planning and Standards. Research Triangle Park, North Carolina. | D | 0 |  |  | 0
1076 | 10100222 | 1 | Point | External Combustion Boilers | Electric Generation | Bituminous/Subbituminous Coal | Pulverized Coal: Dry Bottom (Subbituminous Coal) | PM-CON |  | PM, condensable | 330 | 0 | 129 | UNCONTROLLED | #N/A | 1 | 1 | Formula |  | 0 | Lb | Tons | Subbituminous Coal | Burned | Subbituminous CoalTonsBurned | (1E-1*S-3E-2)*20 | 1.1 | Factor is for pulverized coal-fired boilers with all PM controls (without flue gas desulfurization controls). Factors should be multiplied by fuel rate on a heat input basis (MMBtu), as fired. To convert to lb/ton of bituminous coal, multiply by 26 MMBtu/ton. To convert to lb/ton of subbituminous coal, multiply by 20 MMBtu/ton. 80% of the condensable PM is inorganic; 20% of the condensable PM is organic. | EPA. September, 1998. Section 1.1, Bituminous and Subbituminous Coal Combustion. In: Compilation of Air Pollutant Emission Factors, Volume 1: Stationary Point and Area Sources, Fifth Edition, AP-42, Supplement E. U.S. Environmental Protection Agency, Office of Air Quality Planning and Standards. Research Triangle Park, North Carolina. | B | 0 | 2004-02-01 |  | 0
1077 | 10100222 | 1 | Point | External Combustion Boilers | Electric Generation | Bituminous/Subbituminous Coal | Pulverized Coal: Dry Bottom (Subbituminous Coal) | PM-CON |  | PM, condensable | 330 | 99 | 169 | MISCELLANEOUS CONTROL DEVICES | #N/A | 1 | 1 | Formula |  | 0 | Lb | Million Btus | Heat | Input | HeatMillion BtusInput | 1E-1*S-3E-2 | 1.1 | Factor is for pulverized coal-fired boilers with all PM controls (without flue gas desulfurization controls). Factors should be multiplied by fuel rate on a heat input basis (MMBtu), as fired. To convert to lb/ton os subbituminous coal, multiply by 20 MMBtu/ton. To convert to lb/ton of bituminous coal, multiply by 26 MMBtu/ton. S= coal sulfur percent by weight as fired. For example, if the sulfur percent is 1.04, then S=1.04. If the coal sulfur percent is 0.4 or less, use a default emission factor of 0.01 lb/MMBtu rather than the emission equation. 80% of the condensable PM is inorganic; 20% of the condensable PM is organic | EPA. September, 1998. Section 1.1, Bituminous and Subbituminous Coal Combustion. In: Compilation of Air Pollutant Emission Factors, Volume 1: Stationary Point and Area Sources, Fifth Edition, AP-42, Supplement E. U.S. Environmental Protection Agency, Office of Air Quality Planning and Standards. Research Triangle Park, North Carolina. | B | 0 | 1998-09-01 |  | 2 | Without flue gas desulfurization controls.
1078 | 10100222 |  | Point | External Combustion Boilers | Electric Generation | Bituminous/Subbituminous Coal | Pulverized Coal: Dry Bottom (Subbituminous Coal) | PM-CON |  | PM, condensable | 330 | 99 | 169 | MISCELLANEOUS CONTROL DEVICES | #N/A | 1 | 1 | 0.02 | 0.02 | 0 | Lb | Million Btus | Heat | Input | HeatMillion BtusInput |  | 1.1 | Factor is for pulverized coal-fired boilers with all PM controls (with flue gas desulfurization controls). | EPA. September, 1998. Section 1.1, Bituminous and Subbituminous Coal Combustion. In: Compilation of Air Pollutant Emission Factors, Volume 1: Stationary Point and Area Sources, Fifth Edition, AP-42, Supplement E. U.S. Environmental Protection Agency, Office of Air Quality Planning and Standards. Research Triangle Park, North Carolina. | E | 0 | 1998-09-01 |  | 2 | With flue gas desulfurization controls.
1079 | 10100222 |  | Point | External Combustion Boilers | Electric Generation | Bituminous/Subbituminous Coal | Pulverized Coal: Dry Bottom (Subbituminous Coal) | 136677093 |  | Polychlorinated dibenzo-p-dioxins, total | 346 | 202 | 217 | SPRAY DRYER | #N/A | 1 | 1 | 4.28e-08 | 4.28e-08 | 0 | Lb | Tons | Subbituminous Coal | Burned | Subbituminous CoalTonsBurned |  | 1.1 |  | EPA. September, 1998. Section 1.1, Bituminous and Subbituminous Coal Combustion. In: Compilation of Air Pollutant Emission Factors, Volume 1: Stationary Point and Area Sources, Fifth Edition, AP-42, Supplement E. U.S. Environmental Protection Agency, Office of Air Quality Planning and Standards. Research Triangle Park, North Carolina. | E | 0 |  |  | 0
1079 | 10100222 |  | Point | External Combustion Boilers | Electric Generation | Bituminous/Subbituminous Coal | Pulverized Coal: Dry Bottom (Subbituminous Coal) | 136677093 |  | Polychlorinated dibenzo-p-dioxins, total | 346 | 127 | 188 | FABRIC FILTER | #N/A | 0 |  | 4.28e-08 |  | 0 | Lb | Tons | Subbituminous Coal | Burned | Subbituminous CoalTonsBurned |  | 1.1 |  | EPA. September, 1998. Section 1.1, Bituminous and Subbituminous Coal Combustion. In: Compilation of Air Pollutant Emission Factors, Volume 1: Stationary Point and Area Sources, Fifth Edition, AP-42, Supplement E. U.S. Environmental Protection Agency, Office of Air Quality Planning and Standards. Research Triangle Park, North Carolina. | E | 0 |  |  | 0
1080 | 10100222 |  | Point | External Combustion Boilers | Electric Generation | Bituminous/Subbituminous Coal | Pulverized Coal: Dry Bottom (Subbituminous Coal) | 136677106 |  | Polychlorinated dibenzofurans, total | 344 | 99 | 169 | MISCELLANEOUS CONTROL DEVICES | #N/A | 1 | 1 | 1.09e-09 | 1.09e-09 | 0 | Lb | Tons | Subbituminous Coal | Burned | Subbituminous CoalTonsBurned |  | 1.1 | ELECTROSTATIC PRECIPITATOR or a FABRIC FILTER | EPA. September, 1998. Section 1.1, Bituminous and Subbituminous Coal Combustion. In: Compilation of Air Pollutant Emission Factors, Volume 1: Stationary Point and Area Sources, Fifth Edition, AP-42, Supplement E. U.S. Environmental Protection Agency, Office of Air Quality Planning and Standards. Research Triangle Park, North Carolina. | D | 0 |  |  | 0
1081 | 10100222 |  | Point | External Combustion Boilers | Electric Generation | Bituminous/Subbituminous Coal | Pulverized Coal: Dry Bottom (Subbituminous Coal) | 136677106 |  | Polychlorinated dibenzofurans, total | 344 | 202 | 217 | SPRAY DRYER | #N/A | 1 | 1 | 2.01e-07 | 2.01e-07 | 0 | Lb | Tons | Subbituminous Coal | Burned | Subbituminous CoalTonsBurned |  | 1.1 |  | EPA. September, 1998. Section 1.1, Bituminous and Subbituminous Coal Combustion. In: Compilation of Air Pollutant Emission Factors, Volume 1: Stationary Point and Area Sources, Fifth Edition, AP-42, Supplement E. U.S. Environmental Protection Agency, Office of Air Quality Planning and Standards. Research Triangle Park, North Carolina. | E | 0 |  |  | 0
1081 | 10100222 |  | Point | External Combustion Boilers | Electric Generation | Bituminous/Subbituminous Coal | Pulverized Coal: Dry Bottom (Subbituminous Coal) | 136677106 |  | Polychlorinated dibenzofurans, total | 344 | 127 | 188 | FABRIC FILTER | #N/A | 0 |  | 2.01e-07 |  | 0 | Lb | Tons | Subbituminous Coal | Burned | Subbituminous CoalTonsBurned |  | 1.1 |  | EPA. September, 1998. Section 1.1, Bituminous and Subbituminous Coal Combustion. In: Compilation of Air Pollutant Emission Factors, Volume 1: Stationary Point and Area Sources, Fifth Edition, AP-42, Supplement E. U.S. Environmental Protection Agency, Office of Air Quality Planning and Standards. Research Triangle Park, North Carolina. | E | 0 |  |  | 0
1082 | 10100222 |  | Point | External Combustion Boilers | Electric Generation | Bituminous/Subbituminous Coal | Pulverized Coal: Dry Bottom (Subbituminous Coal) | 246 |  | Polycyclic organic matter (POM) | 348 | 0 | 129 | UNCONTROLLED | #N/A | 1 | 1 | 2.08e-06 | 2.08e-06 | 0 | Lb | Million Btus | Heat | Input | HeatMillion BtusInput |  | 1.1 | Based on literature review. | EPA. September, 1998. Section 1.1, Bituminous and Subbituminous Coal Combustion. In: Compilation of Air Pollutant Emission Factors, Volume 1: Stationary Point and Area Sources, Fifth Edition, AP-42, Supplement E. U.S. Environmental Protection Agency, Office of Air Quality Planning and Standards. Research Triangle Park, North Carolina. | E | 0 |  |  | 0
1083 | 10100222 |  | Point | External Combustion Boilers | Electric Generation | Bituminous/Subbituminous Coal | Pulverized Coal: Dry Bottom (Subbituminous Coal) | 123386 | 123-38-6 | Propionaldehyde | 354 | 99 | 169 | MISCELLANEOUS CONTROL DEVICES | #N/A | 1 | 1 | 0.00038 | 0.00038 | 0 | Lb | Tons | Subbituminous Coal | Burned | Subbituminous CoalTonsBurned |  | 1.1 | ESP or FABRIC FILTER only & WET LIMESTONE SCRUBBER or SPRAY DRYER w/ESP or FABRIC FILTER | EPA. September, 1998. Section 1.1, Bituminous and Subbituminous Coal Combustion. In: Compilation of Air Pollutant Emission Factors, Volume 1: Stationary Point and Area Sources, Fifth Edition, AP-42, Supplement E. U.S. Environmental Protection Agency, Office of Air Quality Planning and Standards. Research Triangle Park, North Carolina. | D | 0 |  |  | 0
1084 | 10100222 |  | Point | External Combustion Boilers | Electric Generation | Bituminous/Subbituminous Coal | Pulverized Coal: Dry Bottom (Subbituminous Coal) | 129000 | 129-00-0 | Pyrene | 360 | 99 | 169 | MISCELLANEOUS CONTROL DEVICES | #N/A | 1 | 1 | 3.3e-07 | 3.3e-07 | 0 | Lb | Tons | Subbituminous Coal | Burned | Subbituminous CoalTonsBurned |  | 1.1 | ESP or FABRIC FILTER only & WET LIMESTONE SCRUBBER or SPRAY DRYER w/ESP or FABRIC FILTER | EPA. September, 1998. Section 1.1, Bituminous and Subbituminous Coal Combustion. In: Compilation of Air Pollutant Emission Factors, Volume 1: Stationary Point and Area Sources, Fifth Edition, AP-42, Supplement E. U.S. Environmental Protection Agency, Office of Air Quality Planning and Standards. Research Triangle Park, North Carolina. | B | 0 |  |  | 0
1085 | 10100222 |  | Point | External Combustion Boilers | Electric Generation | Bituminous/Subbituminous Coal | Pulverized Coal: Dry Bottom (Subbituminous Coal) | 7782492 | 7782-49-2 | Selenium | 370 | 99 | 169 | MISCELLANEOUS CONTROL DEVICES | #N/A | 1 | 1 | 0.0013 | 0.0013 | 0 | Lb | Tons | Subbituminous Coal | Burned | Subbituminous CoalTonsBurned |  | 1.1 | ESP or FABRIC FILTER only & WET LIMESTONE SCRUBBER or SPRAY DRYER w/ESP or FABRIC FILTER | EPA. September, 1998. Section 1.1, Bituminous and Subbituminous Coal Combustion. In: Compilation of Air Pollutant Emission Factors, Volume 1: Stationary Point and Area Sources, Fifth Edition, AP-42, Supplement E. U.S. Environmental Protection Agency, Office of Air Quality Planning and Standards. Research Triangle Park, North Carolina. | A | 0 |  |  | 0
1086 | 10100222 |  | Point | External Combustion Boilers | Electric Generation | Bituminous/Subbituminous Coal | Pulverized Coal: Dry Bottom (Subbituminous Coal) | 100425 | 100-42-5 | Styrene | 377 | 99 | 169 | MISCELLANEOUS CONTROL DEVICES | #N/A | 1 | 1 | 2.5e-05 | 2.5e-05 | 0 | Lb | Tons | Subbituminous Coal | Burned | Subbituminous CoalTonsBurned |  | 1.1 | ESP or FABRIC FILTER only & WET LIMESTONE SCRUBBER or SPRAY DRYER w/ESP or FABRIC FILTER | EPA. September, 1998. Section 1.1, Bituminous and Subbituminous Coal Combustion. In: Compilation of Air Pollutant Emission Factors, Volume 1: Stationary Point and Area Sources, Fifth Edition, AP-42, Supplement E. U.S. Environmental Protection Agency, Office of Air Quality Planning and Standards. Research Triangle Park, North Carolina. | D | 0 |  |  | 0
1087 | 10100222 | 1 | Point | External Combustion Boilers | Electric Generation | Bituminous/Subbituminous Coal | Pulverized Coal: Dry Bottom (Subbituminous Coal) |  |  | Sulfur oxides (SOx) | 381 | 0 | 129 | UNCONTROLLED | #N/A | 1 | 1 | Formula |  | 0 | Lb | Tons | Subbituminous Coal | Burned | Subbituminous CoalTonsBurned | 3.5E1*S | 1.1 | Expressed as SO2, including SO2, SO3, and gaseous sulfates. Multiply the emission factor provided by the wt. % sulfur content of the fuel to obtain emission factor in lb/activity units. S=% Sulfur content. | EPA. September, 1998. Section 1.1, Bituminous and Subbituminous Coal Combustion. In: Compilation of Air Pollutant Emission Factors, Volume 1: Stationary Point and Area Sources, Fifth Edition, AP-42, Supplement E. U.S. Environmental Protection Agency, Office of Air Quality Planning and Standards. Research Triangle Park, North Carolina. | A | 0 |  |  | 0
1088 | 10100222 |  | Point | External Combustion Boilers | Electric Generation | Bituminous/Subbituminous Coal | Pulverized Coal: Dry Bottom (Subbituminous Coal) | 1634044 | 1634-04-4 | Tert-butyl methyl ether | 385 | 99 | 169 | MISCELLANEOUS CONTROL DEVICES | #N/A | 1 | 1 | 3.5e-05 | 3.5e-05 | 0 | Lb | Tons | Subbituminous Coal | Burned | Subbituminous CoalTonsBurned |  | 1.1 | ESP or FABRIC FILTER only & WET LIMESTONE SCRUBBER or SPRAY DRYER w/ESP or FABRIC FILTER | EPA. September, 1998. Section 1.1, Bituminous and Subbituminous Coal Combustion. In: Compilation of Air Pollutant Emission Factors, Volume 1: Stationary Point and Area Sources, Fifth Edition, AP-42, Supplement E. U.S. Environmental Protection Agency, Office of Air Quality Planning and Standards. Research Triangle Park, North Carolina. | E | 0 |  |  | 0
1089 | 10100222 |  | Point | External Combustion Boilers | Electric Generation | Bituminous/Subbituminous Coal | Pulverized Coal: Dry Bottom (Subbituminous Coal) | 1746016 | 1746-01-6 | 2,3,7,8-Tetrachlorodibenzo-p-dioxin | 39 | 99 | 169 | MISCELLANEOUS CONTROL DEVICES | #N/A | 1 | 1 | 1.43e-11 | 1.43e-11 | 0 | Lb | Tons | Subbituminous Coal | Burned | Subbituminous CoalTonsBurned |  | 1.1 | ELECTROSTATIC PRECIPITATOR or a FABRIC FILTER | EPA. September, 1998. Section 1.1, Bituminous and Subbituminous Coal Combustion. In: Compilation of Air Pollutant Emission Factors, Volume 1: Stationary Point and Area Sources, Fifth Edition, AP-42, Supplement E. U.S. Environmental Protection Agency, Office of Air Quality Planning and Standards. Research Triangle Park, North Carolina. | E | 0 |  |  | 0
1090 | 10100222 |  | Point | External Combustion Boilers | Electric Generation | Bituminous/Subbituminous Coal | Pulverized Coal: Dry Bottom (Subbituminous Coal) |  |  | Tetrachlorodibenzo-p-dioxins, total | 388 | 99 | 169 | MISCELLANEOUS CONTROL DEVICES | #N/A | 1 | 1 | 9.28e-11 | 9.28e-11 | 0 | Lb | Tons | Subbituminous Coal | Burned | Subbituminous CoalTonsBurned |  | 1.1 | ELECTROSTATIC PRECIPITATOR or a FABRIC FILTER | EPA. September, 1998. Section 1.1, Bituminous and Subbituminous Coal Combustion. In: Compilation of Air Pollutant Emission Factors, Volume 1: Stationary Point and Area Sources, Fifth Edition, AP-42, Supplement E. U.S. Environmental Protection Agency, Office of Air Quality Planning and Standards. Research Triangle Park, North Carolina. | D | 0 |  |  | 0
1091 | 10100222 |  | Point | External Combustion Boilers | Electric Generation | Bituminous/Subbituminous Coal | Pulverized Coal: Dry Bottom (Subbituminous Coal) |  |  | Tetrachlorodibenzo-p-dioxins, total | 388 | 202 | 217 | SPRAY DRYER | #N/A | 1 | 1 | 3.93e-10 | 3.93e-10 | 0 | Lb | Tons | Subbituminous Coal | Burned | Subbituminous CoalTonsBurned |  | 1.1 |  | EPA. October, 1996. Section 1.1, Table 11, Bituminous and Subbituminous Coal Combustion. In: Compilation of Air Pollutant Emission Factors, Volume 1: Stationary Point and Area Sources, Fifth Edition, AP-42, Supplement B. U.S. Environmental Protection Agency, Office of Air Quality Planning and Standards. Research Triangle Park, North Carolina. | E | 0 |  | 1998-09-01 | 0
1092 | 10100222 |  | Point | External Combustion Boilers | Electric Generation | Bituminous/Subbituminous Coal | Pulverized Coal: Dry Bottom (Subbituminous Coal) |  |  | Tetrachlorodibenzo-p-dioxins, total | 388 | 202 | 217 | SPRAY DRYER | #N/A | 1 | 1 | 3.93e-10 | 3.93e-10 | 0 | Lb | Tons | Subbituminous Coal | Burned | Subbituminous CoalTonsBurned |  | 1.1 |  | EPA. September, 1998. Section 1.1, Bituminous and Subbituminous Coal Combustion. In: Compilation of Air Pollutant Emission Factors, Volume 1: Stationary Point and Area Sources, Fifth Edition, AP-42, Supplement E. U.S. Environmental Protection Agency, Office of Air Quality Planning and Standards. Research Triangle Park, North Carolina. | E | 0 | 1998-09-01 |  | 0
1092 | 10100222 |  | Point | External Combustion Boilers | Electric Generation | Bituminous/Subbituminous Coal | Pulverized Coal: Dry Bottom (Subbituminous Coal) |  |  | Tetrachlorodibenzo-p-dioxins, total | 388 | 127 | 188 | FABRIC FILTER | #N/A | 0 |  | 3.93e-10 |  | 0 | Lb | Tons | Subbituminous Coal | Burned | Subbituminous CoalTonsBurned |  | 1.1 |  | EPA. September, 1998. Section 1.1, Bituminous and Subbituminous Coal Combustion. In: Compilation of Air Pollutant Emission Factors, Volume 1: Stationary Point and Area Sources, Fifth Edition, AP-42, Supplement E. U.S. Environmental Protection Agency, Office of Air Quality Planning and Standards. Research Triangle Park, North Carolina. | E | 0 | 1998-09-01 |  | 0
1093 | 10100222 |  | Point | External Combustion Boilers | Electric Generation | Bituminous/Subbituminous Coal | Pulverized Coal: Dry Bottom (Subbituminous Coal) | 51207319 | 51207-31-9 | 2,3,7,8-Tetrachlorodibenzofuran | 38 | 99 | 169 | MISCELLANEOUS CONTROL DEVICES | #N/A | 1 | 1 | 5.1e-11 | 5.1e-11 | 0 | Lb | Tons | Subbituminous Coal | Burned | Subbituminous CoalTonsBurned |  | 1.1 | ELECTROSTATIC PRECIPITATOR or a FABRIC FILTER | EPA. September, 1998. Section 1.1, Bituminous and Subbituminous Coal Combustion. In: Compilation of Air Pollutant Emission Factors, Volume 1: Stationary Point and Area Sources, Fifth Edition, AP-42, Supplement E. U.S. Environmental Protection Agency, Office of Air Quality Planning and Standards. Research Triangle Park, North Carolina. | D | 0 |  |  | 0
1094 | 10100222 |  | Point | External Combustion Boilers | Electric Generation | Bituminous/Subbituminous Coal | Pulverized Coal: Dry Bottom (Subbituminous Coal) |  |  | Tetrachlorodibenzofurans, total | 387 | 99 | 169 | MISCELLANEOUS CONTROL DEVICES | #N/A | 1 | 1 | 4.04e-10 | 4.04e-10 | 0 | Lb | Tons | Subbituminous Coal | Burned | Subbituminous CoalTonsBurned |  | 1.1 | ELECTROSTATIC PRECIPITATOR or a FABRIC FILTER | EPA. September, 1998. Section 1.1, Bituminous and Subbituminous Coal Combustion. In: Compilation of Air Pollutant Emission Factors, Volume 1: Stationary Point and Area Sources, Fifth Edition, AP-42, Supplement E. U.S. Environmental Protection Agency, Office of Air Quality Planning and Standards. Research Triangle Park, North Carolina. | D | 0 |  |  | 0
1095 | 10100222 |  | Point | External Combustion Boilers | Electric Generation | Bituminous/Subbituminous Coal | Pulverized Coal: Dry Bottom (Subbituminous Coal) |  |  | Tetrachlorodibenzofurans, total | 387 | 202 | 217 | SPRAY DRYER | #N/A | 1 | 1 | 2.49e-09 | 2.49e-09 | 0 | Lb | Tons | Subbituminous Coal | Burned | Subbituminous CoalTonsBurned |  | 1.1 |  | EPA. October, 1996. Section 1.1, Table 11, Bituminous and Subbituminous Coal Combustion. In: Compilation of Air Pollutant Emission Factors, Volume 1: Stationary Point and Area Sources, Fifth Edition, AP-42, Supplement B. U.S. Environmental Protection Agency, Office of Air Quality Planning and Standards. Research Triangle Park, North Carolina. | E | 0 |  | 1998-09-01 | 0
1096 | 10100222 |  | Point | External Combustion Boilers | Electric Generation | Bituminous/Subbituminous Coal | Pulverized Coal: Dry Bottom (Subbituminous Coal) |  |  | Tetrachlorodibenzofurans, total | 387 | 202 | 217 | SPRAY DRYER | #N/A | 1 | 1 | 2.49e-09 | 2.49e-09 | 0 | Lb | Tons | Subbituminous Coal | Burned | Subbituminous CoalTonsBurned |  | 1.1 |  | EPA. September, 1998. Section 1.1, Bituminous and Subbituminous Coal Combustion. In: Compilation of Air Pollutant Emission Factors, Volume 1: Stationary Point and Area Sources, Fifth Edition, AP-42, Supplement E. U.S. Environmental Protection Agency, Office of Air Quality Planning and Standards. Research Triangle Park, North Carolina. | E | 0 | 1998-09-01 |  | 0
1096 | 10100222 |  | Point | External Combustion Boilers | Electric Generation | Bituminous/Subbituminous Coal | Pulverized Coal: Dry Bottom (Subbituminous Coal) |  |  | Tetrachlorodibenzofurans, total | 387 | 127 | 188 | FABRIC FILTER | #N/A | 0 |  | 2.49e-09 |  | 0 | Lb | Tons | Subbituminous Coal | Burned | Subbituminous CoalTonsBurned |  | 1.1 |  | EPA. September, 1998. Section 1.1, Bituminous and Subbituminous Coal Combustion. In: Compilation of Air Pollutant Emission Factors, Volume 1: Stationary Point and Area Sources, Fifth Edition, AP-42, Supplement E. U.S. Environmental Protection Agency, Office of Air Quality Planning and Standards. Research Triangle Park, North Carolina. | E | 0 | 1998-09-01 |  | 0
1097 | 10100222 |  | Point | External Combustion Boilers | Electric Generation | Bituminous/Subbituminous Coal | Pulverized Coal: Dry Bottom (Subbituminous Coal) | 108883 | 108-88-3 | Toluene | 397 | 99 | 169 | MISCELLANEOUS CONTROL DEVICES | #N/A | 1 | 1 | 0.00024 | 0.00024 | 0 | Lb | Tons | Subbituminous Coal | Burned | Subbituminous CoalTonsBurned |  | 1.1 | ESP or FABRIC FILTER only & WET LIMESTONE SCRUBBER or SPRAY DRYER w/ESP or FABRIC FILTER | EPA. September, 1998. Section 1.1, Bituminous and Subbituminous Coal Combustion. In: Compilation of Air Pollutant Emission Factors, Volume 1: Stationary Point and Area Sources, Fifth Edition, AP-42, Supplement E. U.S. Environmental Protection Agency, Office of Air Quality Planning and Standards. Research Triangle Park, North Carolina. | A | 0 |  |  | 0
1098 | 10100222 |  | Point | External Combustion Boilers | Electric Generation | Bituminous/Subbituminous Coal | Pulverized Coal: Dry Bottom (Subbituminous Coal) |  |  | Total non-methane organic compounds (TNMOC) | 398 | 0 | 129 | UNCONTROLLED | #N/A | 1 | 1 | 0.06 | 0.06 | 0 | Lb | Tons | Subbituminous Coal | Burned | Subbituminous CoalTonsBurned |  | 1.1 |  | EPA. September, 1998. Section 1.1, Bituminous and Subbituminous Coal Combustion. In: Compilation of Air Pollutant Emission Factors, Volume 1: Stationary Point and Area Sources, Fifth Edition, AP-42, Supplement E. U.S. Environmental Protection Agency, Office of Air Quality Planning and Standards. Research Triangle Park, North Carolina. | B | 0 | 1998-09-01 |  | 0
1099 | 10100222 |  | Point | External Combustion Boilers | Electric Generation | Bituminous/Subbituminous Coal | Pulverized Coal: Dry Bottom (Subbituminous Coal) | 71556 | 71-55-6 | 1,1,1-Trichloroethane | 1 | 99 | 169 | MISCELLANEOUS CONTROL DEVICES | #N/A | 1 | 1 | 2e-05 | 2e-05 | 0 | Lb | Tons | Subbituminous Coal | Burned | Subbituminous CoalTonsBurned |  | 1.1 | ESP or FABRIC FILTER only & WET LIMESTONE SCRUBBER or SPRAY DRYER w/ESP or FABRIC FILTER | EPA. September, 1998. Section 1.1, Bituminous and Subbituminous Coal Combustion. In: Compilation of Air Pollutant Emission Factors, Volume 1: Stationary Point and Area Sources, Fifth Edition, AP-42, Supplement E. U.S. Environmental Protection Agency, Office of Air Quality Planning and Standards. Research Triangle Park, North Carolina. | E | 0 |  |  | 0
1100 | 10100222 |  | Point | External Combustion Boilers | Electric Generation | Bituminous/Subbituminous Coal | Pulverized Coal: Dry Bottom (Subbituminous Coal) | 108054 | 108-05-4 | Vinyl acetate | 414 | 99 | 169 | MISCELLANEOUS CONTROL DEVICES | #N/A | 1 | 1 | 7.6e-06 | 7.6e-06 | 0 | Lb | Tons | Subbituminous Coal | Burned | Subbituminous CoalTonsBurned |  | 1.1 | ESP or FABRIC FILTER only & WET LIMESTONE SCRUBBER or SPRAY DRYER w/ESP or FABRIC FILTER | EPA. September, 1998. Section 1.1, Bituminous and Subbituminous Coal Combustion. In: Compilation of Air Pollutant Emission Factors, Volume 1: Stationary Point and Area Sources, Fifth Edition, AP-42, Supplement E. U.S. Environmental Protection Agency, Office of Air Quality Planning and Standards. Research Triangle Park, North Carolina. | E | 0 |  |  | 0
1101 | 10100222 |  | Point | External Combustion Boilers | Electric Generation | Bituminous/Subbituminous Coal | Pulverized Coal: Dry Bottom (Subbituminous Coal) | VOC |  | Volatile organic compounds (VOC) | 417 | 0 | 129 | UNCONTROLLED | #N/A | 1 | 1 | 0.06 | 0.06 | 0 | Lb | Tons | Subbituminous Coal | Burned | Subbituminous CoalTonsBurned |  | 1.1 | Nominal values achievable under normal operating conditions. Values one or two orders of magnitude higher can occur when combustion is not complete. | EPA. 1995. Section 1.1, Bituminous and Subbituminous Coal Combustion. In: Compilation of Air Pollutant Emission Factors, Volume 1: Stationary Point and Area Sources, Fifth Edition, AP-42. U.S. Environmental Protection Agency, Office of Air Quality Planning and Standards. Research Triangle Park, North Carolina. | B | 0 |  | 1998-09-01 | 0
1102 | 10100223 |  | Point | External Combustion Boilers | Electric Generation | Bituminous/Subbituminous Coal | Cyclone Furnace (Subbituminous Coal) | 83329 | 83-32-9 | Acenaphthene | 69 | 99 | 169 | MISCELLANEOUS CONTROL DEVICES | #N/A | 1 | 1 | 5.1e-07 | 5.1e-07 | 0 | Lb | Tons | Subbituminous Coal | Burned | Subbituminous CoalTonsBurned |  | 1.1 | ESP or FABRIC FILTER only & WET LIMESTONE SCRUBBER or SPRAY DRYER w/ESP or FABRIC FILTER | EPA. September, 1998. Section 1.1, Bituminous and Subbituminous Coal Combustion. In: Compilation of Air Pollutant Emission Factors, Volume 1: Stationary Point and Area Sources, Fifth Edition, AP-42, Supplement E. U.S. Environmental Protection Agency, Office of Air Quality Planning and Standards. Research Triangle Park, North Carolina. | B | 0 |  |  | 0
1103 | 10100223 |  | Point | External Combustion Boilers | Electric Generation | Bituminous/Subbituminous Coal | Cyclone Furnace (Subbituminous Coal) | 208968 | 208-96-8 | Acenaphthylene | 70 | 99 | 169 | MISCELLANEOUS CONTROL DEVICES | #N/A | 1 | 1 | 2.5e-07 | 2.5e-07 | 0 | Lb | Tons | Subbituminous Coal | Burned | Subbituminous CoalTonsBurned |  | 1.1 | ESP or FABRIC FILTER only & WET LIMESTONE SCRUBBER or SPRAY DRYER w/ESP or FABRIC FILTER | EPA. September, 1998. Section 1.1, Bituminous and Subbituminous Coal Combustion. In: Compilation of Air Pollutant Emission Factors, Volume 1: Stationary Point and Area Sources, Fifth Edition, AP-42, Supplement E. U.S. Environmental Protection Agency, Office of Air Quality Planning and Standards. Research Triangle Park, North Carolina. | B | 0 |  |  | 0
1104 | 10100223 |  | Point | External Combustion Boilers | Electric Generation | Bituminous/Subbituminous Coal | Cyclone Furnace (Subbituminous Coal) | 75070 | 75-07-0 | Acetaldehyde | 71 | 99 | 169 | MISCELLANEOUS CONTROL DEVICES | #N/A | 1 | 1 | 0.00057 | 0.00057 | 0 | Lb | Tons | Subbituminous Coal | Burned | Subbituminous CoalTonsBurned |  | 1.1 | ESP or FABRIC FILTER only & WET LIMESTONE SCRUBBER or SPRAY DRYER w/ESP or FABRIC FILTER | EPA. September, 1998. Section 1.1, Bituminous and Subbituminous Coal Combustion. In: Compilation of Air Pollutant Emission Factors, Volume 1: Stationary Point and Area Sources, Fifth Edition, AP-42, Supplement E. U.S. Environmental Protection Agency, Office of Air Quality Planning and Standards. Research Triangle Park, North Carolina. | C | 0 |  |  | 0
1105 | 10100223 |  | Point | External Combustion Boilers | Electric Generation | Bituminous/Subbituminous Coal | Cyclone Furnace (Subbituminous Coal) | 98862 | 98-86-2 | Acetophenone | 75 | 99 | 169 | MISCELLANEOUS CONTROL DEVICES | #N/A | 1 | 1 | 1.5e-05 | 1.5e-05 | 0 | Lb | Tons | Subbituminous Coal | Burned | Subbituminous CoalTonsBurned |  | 1.1 | ESP or FABRIC FILTER only & WET LIMESTONE SCRUBBER or SPRAY DRYER w/ESP or FABRIC FILTER | EPA. September, 1998. Section 1.1, Bituminous and Subbituminous Coal Combustion. In: Compilation of Air Pollutant Emission Factors, Volume 1: Stationary Point and Area Sources, Fifth Edition, AP-42, Supplement E. U.S. Environmental Protection Agency, Office of Air Quality Planning and Standards. Research Triangle Park, North Carolina. | D | 0 |  |  | 0
1106 | 10100223 |  | Point | External Combustion Boilers | Electric Generation | Bituminous/Subbituminous Coal | Cyclone Furnace (Subbituminous Coal) | 107028 | 107-02-8 | Acrolein | 79 | 99 | 169 | MISCELLANEOUS CONTROL DEVICES | #N/A | 1 | 1 | 0.00029 | 0.00029 | 0 | Lb | Tons | Subbituminous Coal | Burned | Subbituminous CoalTonsBurned |  | 1.1 | ESP or FABRIC FILTER only & WET LIMESTONE SCRUBBER or SPRAY DRYER w/ESP or FABRIC FILTER | EPA. September, 1998. Section 1.1, Bituminous and Subbituminous Coal Combustion. In: Compilation of Air Pollutant Emission Factors, Volume 1: Stationary Point and Area Sources, Fifth Edition, AP-42, Supplement E. U.S. Environmental Protection Agency, Office of Air Quality Planning and Standards. Research Triangle Park, North Carolina. | D | 0 |  |  | 0
1107 | 10100223 |  | Point | External Combustion Boilers | Electric Generation | Bituminous/Subbituminous Coal | Cyclone Furnace (Subbituminous Coal) | NH3 | 7664-41-7 | Ammonia | 87 | 0 | 129 | UNCONTROLLED | #N/A | 1 | 1 | 0.565 | 0.565 | 0 | Lb | 1000 Tons | Subbituminous Coal | Burned | Subbituminous Coal1000 TonsBurned |  |  |  | Development and Selection of Ammonia Emission Factors - Final Report. R. Battye, W. Battye, C. Overcash, and S. Fudge; EC/R Incorporated; Durham, NC. Report prepared for USEPA Office of Research and Development; August, 1994. | E | 0 | 2000-09-01 |  | 0
1108 | 10100223 |  | Point | External Combustion Boilers | Electric Generation | Bituminous/Subbituminous Coal | Cyclone Furnace (Subbituminous Coal) | NH3 | 7664-41-7 | Ammonia | 87 | 107 | 172 | SELECTIVE NONCATALYTIC REDUCTION FOR NOX | #N/A | 1 | 1 | 0.63 | 0.63 | 0 | Lb | Tons | Subbituminous Coal | Burned | Subbituminous CoalTonsBurned |  |  |  | Development and Selection of Ammonia Emission Factors - Final Report. R. Battye, W. Battye, C. Overcash, and S. Fudge; EC/R Incorporated; Durham, NC. Report prepared for USEPA Office of Research and Development; August, 1994. | C | 0 | 2000-09-01 |  | 0
1109 | 10100223 |  | Point | External Combustion Boilers | Electric Generation | Bituminous/Subbituminous Coal | Cyclone Furnace (Subbituminous Coal) | NH3 | 7664-41-7 | Ammonia | 87 | 139 | 198 | SCR (SELECTIVE CATALYTIC REDUCTION) | #N/A | 1 | 1 | 0.31 | 0.31 | 0 | Lb | Tons | Subbituminous Coal | Burned | Subbituminous CoalTonsBurned |  |  |  | Development and Selection of Ammonia Emission Factors - Final Report. R. Battye, W. Battye, C. Overcash, and S. Fudge; EC/R Incorporated; Durham, NC. Report prepared for USEPA Office of Research and Development; August, 1994. | C | 0 | 2000-09-01 |  | 0
1110 | 10100223 |  | Point | External Combustion Boilers | Electric Generation | Bituminous/Subbituminous Coal | Cyclone Furnace (Subbituminous Coal) | 120127 | 120-12-7 | Anthracene | 91 | 99 | 169 | MISCELLANEOUS CONTROL DEVICES | #N/A | 1 | 1 | 2.1e-07 | 2.1e-07 | 0 | Lb | Tons | Subbituminous Coal | Burned | Subbituminous CoalTonsBurned |  | 1.1 | ESP or FABRIC FILTER only & WET LIMESTONE SCRUBBER or SPRAY DRYER w/ESP or FABRIC FILTER | EPA. September, 1998. Section 1.1, Bituminous and Subbituminous Coal Combustion. In: Compilation of Air Pollutant Emission Factors, Volume 1: Stationary Point and Area Sources, Fifth Edition, AP-42, Supplement E. U.S. Environmental Protection Agency, Office of Air Quality Planning and Standards. Research Triangle Park, North Carolina. | B | 0 |  |  | 0
1111 | 10100223 |  | Point | External Combustion Boilers | Electric Generation | Bituminous/Subbituminous Coal | Cyclone Furnace (Subbituminous Coal) | 7440360 | 7440-36-0 | Antimony | 92 | 99 | 169 | MISCELLANEOUS CONTROL DEVICES | #N/A | 1 | 1 | 1.8e-05 | 1.8e-05 | 0 | Lb | Tons | Subbituminous Coal | Burned | Subbituminous CoalTonsBurned |  | 1.1 | ESP or FABRIC FILTER only & WET LIMESTONE SCRUBBER or SPRAY DRYER w/ESP or FABRIC FILTER | EPA. September, 1998. Section 1.1, Bituminous and Subbituminous Coal Combustion. In: Compilation of Air Pollutant Emission Factors, Volume 1: Stationary Point and Area Sources, Fifth Edition, AP-42, Supplement E. U.S. Environmental Protection Agency, Office of Air Quality Planning and Standards. Research Triangle Park, North Carolina. | A | 0 |  |  | 0
1112 | 10100223 |  | Point | External Combustion Boilers | Electric Generation | Bituminous/Subbituminous Coal | Cyclone Furnace (Subbituminous Coal) | 7440382 | 7440-38-2 | Arsenic | 93 | 0 | 129 | UNCONTROLLED | #N/A | 1 | 1 | 0.000115 | 0.000115 | 0 | Lb | Million Btus | Heat | Input | HeatMillion BtusInput |  | 1.1 | Based on literature review. | EPA. September, 1998. Section 1.1, Bituminous and Subbituminous Coal Combustion. In: Compilation of Air Pollutant Emission Factors, Volume 1: Stationary Point and Area Sources, Fifth Edition, AP-42, Supplement E. U.S. Environmental Protection Agency, Office of Air Quality Planning and Standards. Research Triangle Park, North Carolina. | E | 0 |  |  | 0
1113 | 10100223 |  | Point | External Combustion Boilers | Electric Generation | Bituminous/Subbituminous Coal | Cyclone Furnace (Subbituminous Coal) | 7440382 | 7440-38-2 | Arsenic | 93 | 99 | 169 | MISCELLANEOUS CONTROL DEVICES | #N/A | 1 | 1 | 0.00041 | 0.00041 | 0 | Lb | Tons | Subbituminous Coal | Burned | Subbituminous CoalTonsBurned |  | 1.1 | ESP or FABRIC FILTER only & WET LIMESTONE SCRUBBER or SPRAY DRYER w/ESP or FABRIC FILTER | EPA. September, 1998. Section 1.1, Bituminous and Subbituminous Coal Combustion. In: Compilation of Air Pollutant Emission Factors, Volume 1: Stationary Point and Area Sources, Fifth Edition, AP-42, Supplement E. U.S. Environmental Protection Agency, Office of Air Quality Planning and Standards. Research Triangle Park, North Carolina. | A | 0 |  |  | 0
1114 | 10100223 |  | Point | External Combustion Boilers | Electric Generation | Bituminous/Subbituminous Coal | Cyclone Furnace (Subbituminous Coal) | 71432 | 71-43-2 | Benzene | 98 | 99 | 169 | MISCELLANEOUS CONTROL DEVICES | #N/A | 1 | 1 | 0.0013 | 0.0013 | 0 | Lb | Tons | Subbituminous Coal | Burned | Subbituminous CoalTonsBurned |  | 1.1 | ESP or FABRIC FILTER only & WET LIMESTONE SCRUBBER or SPRAY DRYER w/ESP or FABRIC FILTER | EPA. September, 1998. Section 1.1, Bituminous and Subbituminous Coal Combustion. In: Compilation of Air Pollutant Emission Factors, Volume 1: Stationary Point and Area Sources, Fifth Edition, AP-42, Supplement E. U.S. Environmental Protection Agency, Office of Air Quality Planning and Standards. Research Triangle Park, North Carolina. | A | 0 |  |  | 0
1115 | 10100223 |  | Point | External Combustion Boilers | Electric Generation | Bituminous/Subbituminous Coal | Cyclone Furnace (Subbituminous Coal) | 56553 | 56-55-3 | Benzo (a) anthracene | 102 | 99 | 169 | MISCELLANEOUS CONTROL DEVICES | #N/A | 1 | 1 | 8e-08 | 8e-08 | 0 | Lb | Tons | Subbituminous Coal | Burned | Subbituminous CoalTonsBurned |  | 1.1 | ESP or FABRIC FILTER only & WET LIMESTONE SCRUBBER or SPRAY DRYER w/ESP or FABRIC FILTER | EPA. September, 1998. Section 1.1, Bituminous and Subbituminous Coal Combustion. In: Compilation of Air Pollutant Emission Factors, Volume 1: Stationary Point and Area Sources, Fifth Edition, AP-42, Supplement E. U.S. Environmental Protection Agency, Office of Air Quality Planning and Standards. Research Triangle Park, North Carolina. | B | 0 |  |  | 0
1116 | 10100223 |  | Point | External Combustion Boilers | Electric Generation | Bituminous/Subbituminous Coal | Cyclone Furnace (Subbituminous Coal) | 50328 | 50-32-8 | Benzo (a) pyrene | 103 | 99 | 169 | MISCELLANEOUS CONTROL DEVICES | #N/A | 1 | 1 | 3.8e-08 | 3.8e-08 | 0 | Lb | Tons | Subbituminous Coal | Burned | Subbituminous CoalTonsBurned |  | 1.1 | ESP or FABRIC FILTER only & WET LIMESTONE SCRUBBER or SPRAY DRYER w/ESP or FABRIC FILTER | EPA. September, 1998. Section 1.1, Bituminous and Subbituminous Coal Combustion. In: Compilation of Air Pollutant Emission Factors, Volume 1: Stationary Point and Area Sources, Fifth Edition, AP-42, Supplement E. U.S. Environmental Protection Agency, Office of Air Quality Planning and Standards. Research Triangle Park, North Carolina. | D | 0 |  |  | 0
1117 | 10100223 |  | Point | External Combustion Boilers | Electric Generation | Bituminous/Subbituminous Coal | Cyclone Furnace (Subbituminous Coal) | 191242 | 191-24-2 | Benzo (g,h,i) perylene | 106 | 99 | 169 | MISCELLANEOUS CONTROL DEVICES | #N/A | 1 | 1 | 2.7e-08 | 2.7e-08 | 0 | Lb | Tons | Subbituminous Coal | Burned | Subbituminous CoalTonsBurned |  | 1.1 | ESP or FABRIC FILTER only & WET LIMESTONE SCRUBBER or SPRAY DRYER w/ESP or FABRIC FILTER | EPA. September, 1998. Section 1.1, Bituminous and Subbituminous Coal Combustion. In: Compilation of Air Pollutant Emission Factors, Volume 1: Stationary Point and Area Sources, Fifth Edition, AP-42, Supplement E. U.S. Environmental Protection Agency, Office of Air Quality Planning and Standards. Research Triangle Park, North Carolina. | D | 0 |  |  | 0
1118 | 10100223 |  | Point | External Combustion Boilers | Electric Generation | Bituminous/Subbituminous Coal | Cyclone Furnace (Subbituminous Coal) | 56832736 | 56832-73-6 | Benzofluoranthenes | 112 | 99 | 169 | MISCELLANEOUS CONTROL DEVICES | #N/A | 1 | 1 | 1.1e-07 | 1.1e-07 | 0 | Lb | Tons | Subbituminous Coal | Burned | Subbituminous CoalTonsBurned |  | 1.1 | ESP or FABRIC FILTER only & WET LIMESTONE SCRUBBER or SPRAY DRYER w/ESP or FABRIC FILTER | EPA. September, 1998. Section 1.1, Bituminous and Subbituminous Coal Combustion. In: Compilation of Air Pollutant Emission Factors, Volume 1: Stationary Point and Area Sources, Fifth Edition, AP-42, Supplement E. U.S. Environmental Protection Agency, Office of Air Quality Planning and Standards. Research Triangle Park, North Carolina. | B | 0 |  |  | 0
1119 | 10100223 |  | Point | External Combustion Boilers | Electric Generation | Bituminous/Subbituminous Coal | Cyclone Furnace (Subbituminous Coal) | 100447 | 100-44-7 | Benzyl chloride | 118 | 99 | 169 | MISCELLANEOUS CONTROL DEVICES | #N/A | 1 | 1 | 0.0007 | 0.0007 | 0 | Lb | Tons | Subbituminous Coal | Burned | Subbituminous CoalTonsBurned |  | 1.1 | ESP or FABRIC FILTER only & WET LIMESTONE SCRUBBER or SPRAY DRYER w/ESP or FABRIC FILTER | EPA. September, 1998. Section 1.1, Bituminous and Subbituminous Coal Combustion. In: Compilation of Air Pollutant Emission Factors, Volume 1: Stationary Point and Area Sources, Fifth Edition, AP-42, Supplement E. U.S. Environmental Protection Agency, Office of Air Quality Planning and Standards. Research Triangle Park, North Carolina. | D | 0 |  |  | 0
1120 | 10100223 |  | Point | External Combustion Boilers | Electric Generation | Bituminous/Subbituminous Coal | Cyclone Furnace (Subbituminous Coal) | 7440417 | 7440-41-7 | Beryllium | 119 | 0 | 129 | UNCONTROLLED | #N/A | 1 | 1 | < 8.100E-5 | #VALUE! | 1 | Lb | Million Btus | Heat | Input | HeatMillion BtusInput |  | 1.1 | Based on literature review. | EPA. September, 1998. Section 1.1, Bituminous and Subbituminous Coal Combustion. In: Compilation of Air Pollutant Emission Factors, Volume 1: Stationary Point and Area Sources, Fifth Edition, AP-42, Supplement E. U.S. Environmental Protection Agency, Office of Air Quality Planning and Standards. Research Triangle Park, North Carolina. | E | 0 |  |  | 0
1121 | 10100223 |  | Point | External Combustion Boilers | Electric Generation | Bituminous/Subbituminous Coal | Cyclone Furnace (Subbituminous Coal) | 7440417 | 7440-41-7 | Beryllium | 119 | 99 | 169 | MISCELLANEOUS CONTROL DEVICES | #N/A | 1 | 1 | 2.1e-05 | 2.1e-05 | 0 | Lb | Tons | Subbituminous Coal | Burned | Subbituminous CoalTonsBurned |  | 1.1 | ESP or FABRIC FILTER only & WET LIMESTONE SCRUBBER or SPRAY DRYER w/ESP or FABRIC FILTER | EPA. September, 1998. Section 1.1, Bituminous and Subbituminous Coal Combustion. In: Compilation of Air Pollutant Emission Factors, Volume 1: Stationary Point and Area Sources, Fifth Edition, AP-42, Supplement E. U.S. Environmental Protection Agency, Office of Air Quality Planning and Standards. Research Triangle Park, North Carolina. | A | 0 |  |  | 0
1122 | 10100223 |  | Point | External Combustion Boilers | Electric Generation | Bituminous/Subbituminous Coal | Cyclone Furnace (Subbituminous Coal) | 92524 | 92-52-4 | Biphenyl | 122 | 99 | 169 | MISCELLANEOUS CONTROL DEVICES | #N/A | 1 | 1 | 1.7e-06 | 1.7e-06 | 0 | Lb | Tons | Subbituminous Coal | Burned | Subbituminous CoalTonsBurned |  | 1.1 | ESP or FABRIC FILTER only & WET LIMESTONE SCRUBBER or SPRAY DRYER w/ESP or FABRIC FILTER | EPA. September, 1998. Section 1.1, Bituminous and Subbituminous Coal Combustion. In: Compilation of Air Pollutant Emission Factors, Volume 1: Stationary Point and Area Sources, Fifth Edition, AP-42, Supplement E. U.S. Environmental Protection Agency, Office of Air Quality Planning and Standards. Research Triangle Park, North Carolina. | D | 0 |  |  | 0
1123 | 10100223 |  | Point | External Combustion Boilers | Electric Generation | Bituminous/Subbituminous Coal | Cyclone Furnace (Subbituminous Coal) | 75252 | 75-25-2 | Bromoform | 126 | 99 | 169 | MISCELLANEOUS CONTROL DEVICES | #N/A | 1 | 1 | 3.9e-05 | 3.9e-05 | 0 | Lb | Tons | Subbituminous Coal | Burned | Subbituminous CoalTonsBurned |  | 1.1 | ESP or FABRIC FILTER only & WET LIMESTONE SCRUBBER or SPRAY DRYER w/ESP or FABRIC FILTER | EPA. September, 1998. Section 1.1, Bituminous and Subbituminous Coal Combustion. In: Compilation of Air Pollutant Emission Factors, Volume 1: Stationary Point and Area Sources, Fifth Edition, AP-42, Supplement E. U.S. Environmental Protection Agency, Office of Air Quality Planning and Standards. Research Triangle Park, North Carolina. | E | 0 |  |  | 0
1124 | 10100223 |  | Point | External Combustion Boilers | Electric Generation | Bituminous/Subbituminous Coal | Cyclone Furnace (Subbituminous Coal) | 7440439 | 7440-43-9 | Cadmium | 130 | 0 | 129 | UNCONTROLLED | #N/A | 1 | 1 | 2.8e-05 | 2.8e-05 | 0 | Lb | Million Btus | Heat | Input | HeatMillion BtusInput |  | 1.1 | Based on literature review. | EPA. September, 1998. Section 1.1, Bituminous and Subbituminous Coal Combustion. In: Compilation of Air Pollutant Emission Factors, Volume 1: Stationary Point and Area Sources, Fifth Edition, AP-42, Supplement E. U.S. Environmental Protection Agency, Office of Air Quality Planning and Standards. Research Triangle Park, North Carolina. | E | 0 |  |  | 0
1125 | 10100223 |  | Point | External Combustion Boilers | Electric Generation | Bituminous/Subbituminous Coal | Cyclone Furnace (Subbituminous Coal) | 7440439 | 7440-43-9 | Cadmium | 130 | 99 | 169 | MISCELLANEOUS CONTROL DEVICES | #N/A | 1 | 1 | 5.1e-05 | 5.1e-05 | 0 | Lb | Tons | Subbituminous Coal | Burned | Subbituminous CoalTonsBurned |  | 1.1 | ESP or FABRIC FILTER only & WET LIMESTONE SCRUBBER or SPRAY DRYER w/ESP or FABRIC FILTER | EPA. September, 1998. Section 1.1, Bituminous and Subbituminous Coal Combustion. In: Compilation of Air Pollutant Emission Factors, Volume 1: Stationary Point and Area Sources, Fifth Edition, AP-42, Supplement E. U.S. Environmental Protection Agency, Office of Air Quality Planning and Standards. Research Triangle Park, North Carolina. | A | 0 |  |  | 0
1126 | 10100223 |  | Point | External Combustion Boilers | Electric Generation | Bituminous/Subbituminous Coal | Cyclone Furnace (Subbituminous Coal) | CO | 630-08-0 | Carbon monoxide | 137 | 0 | 129 | UNCONTROLLED | #N/A | 1 | 1 | 0.5 | 0.5 | 0 | Lb | Tons | Subbituminous Coal | Burned | Subbituminous CoalTonsBurned |  | 1.1 | Values of 1 or 2 orders of magnitude higher can occur when combustion is not complete. Emission factors for CO2 emissions from coal combustion should be calculated using CO2/ton coal = 73.3C, where C is the wt. percent carbon content of the coal. | EPA. September, 1998. Section 1.1, Bituminous and Subbituminous Coal Combustion. In: Compilation of Air Pollutant Emission Factors, Volume 1: Stationary Point and Area Sources, Fifth Edition, AP-42, Supplement E. U.S. Environmental Protection Agency, Office of Air Quality Planning and Standards. Research Triangle Park, North Carolina. | A | 0 |  |  | 0
1127 | 10100223 |  | Point | External Combustion Boilers | Electric Generation | Bituminous/Subbituminous Coal | Cyclone Furnace (Subbituminous Coal) | 75150 | 75-15-0 | Carbon sulfide | 138 | 99 | 169 | MISCELLANEOUS CONTROL DEVICES | #N/A | 1 | 1 | 0.00013 | 0.00013 | 0 | Lb | Tons | Subbituminous Coal | Burned | Subbituminous CoalTonsBurned |  | 1.1 | ESP or FABRIC FILTER only & WET LIMESTONE SCRUBBER or SPRAY DRYER w/ESP or FABRIC FILTER | EPA. September, 1998. Section 1.1, Bituminous and Subbituminous Coal Combustion. In: Compilation of Air Pollutant Emission Factors, Volume 1: Stationary Point and Area Sources, Fifth Edition, AP-42, Supplement E. U.S. Environmental Protection Agency, Office of Air Quality Planning and Standards. Research Triangle Park, North Carolina. | D | 0 |  |  | 0
1128 | 10100223 |  | Point | External Combustion Boilers | Electric Generation | Bituminous/Subbituminous Coal | Cyclone Furnace (Subbituminous Coal) | 532274 | 532-27-4 | 2-Chloroacetophenone | 49 | 99 | 169 | MISCELLANEOUS CONTROL DEVICES | #N/A | 1 | 1 | 7e-06 | 7e-06 | 0 | Lb | Tons | Subbituminous Coal | Burned | Subbituminous CoalTonsBurned |  | 1.1 | ESP or FABRIC FILTER only & WET LIMESTONE SCRUBBER or SPRAY DRYER w/ESP or FABRIC FILTER | EPA. September, 1998. Section 1.1, Bituminous and Subbituminous Coal Combustion. In: Compilation of Air Pollutant Emission Factors, Volume 1: Stationary Point and Area Sources, Fifth Edition, AP-42, Supplement E. U.S. Environmental Protection Agency, Office of Air Quality Planning and Standards. Research Triangle Park, North Carolina. | E | 0 |  |  | 0
1129 | 10100223 |  | Point | External Combustion Boilers | Electric Generation | Bituminous/Subbituminous Coal | Cyclone Furnace (Subbituminous Coal) | 108907 | 108-90-7 | Chlorobenzene | 144 | 99 | 169 | MISCELLANEOUS CONTROL DEVICES | #N/A | 1 | 1 | 2.2e-05 | 2.2e-05 | 0 | Lb | Tons | Subbituminous Coal | Burned | Subbituminous CoalTonsBurned |  | 1.1 | ESP or FABRIC FILTER only & WET LIMESTONE SCRUBBER or SPRAY DRYER w/ESP or FABRIC FILTER | EPA. September, 1998. Section 1.1, Bituminous and Subbituminous Coal Combustion. In: Compilation of Air Pollutant Emission Factors, Volume 1: Stationary Point and Area Sources, Fifth Edition, AP-42, Supplement E. U.S. Environmental Protection Agency, Office of Air Quality Planning and Standards. Research Triangle Park, North Carolina. | D | 0 |  |  | 0
1130 | 10100223 |  | Point | External Combustion Boilers | Electric Generation | Bituminous/Subbituminous Coal | Cyclone Furnace (Subbituminous Coal) | 67663 | 67-66-3 | Chloroform | 147 | 99 | 169 | MISCELLANEOUS CONTROL DEVICES | #N/A | 1 | 1 | 5.9e-05 | 5.9e-05 | 0 | Lb | Tons | Subbituminous Coal | Burned | Subbituminous CoalTonsBurned |  | 1.1 | ESP or FABRIC FILTER only & WET LIMESTONE SCRUBBER or SPRAY DRYER w/ESP or FABRIC FILTER | EPA. September, 1998. Section 1.1, Bituminous and Subbituminous Coal Combustion. In: Compilation of Air Pollutant Emission Factors, Volume 1: Stationary Point and Area Sources, Fifth Edition, AP-42, Supplement E. U.S. Environmental Protection Agency, Office of Air Quality Planning and Standards. Research Triangle Park, North Carolina. | D | 0 |  |  | 0
1131 | 10100223 |  | Point | External Combustion Boilers | Electric Generation | Bituminous/Subbituminous Coal | Cyclone Furnace (Subbituminous Coal) | 7440473 | 7440-47-3 | Chromium | 149 | 0 | 129 | UNCONTROLLED | #N/A | 1 | 1 | 2.120E-4 - 1.502E-3 | #VALUE! | 0 | Lb | Million Btus | Heat | Input | HeatMillion BtusInput |  | 1.1 | Based on literature review. | EPA. September, 1998. Section 1.1, Bituminous and Subbituminous Coal Combustion. In: Compilation of Air Pollutant Emission Factors, Volume 1: Stationary Point and Area Sources, Fifth Edition, AP-42, Supplement E. U.S. Environmental Protection Agency, Office of Air Quality Planning and Standards. Research Triangle Park, North Carolina. | E | 0 |  |  | 0
1132 | 10100223 |  | Point | External Combustion Boilers | Electric Generation | Bituminous/Subbituminous Coal | Cyclone Furnace (Subbituminous Coal) | 7440473 | 7440-47-3 | Chromium | 149 | 99 | 169 | MISCELLANEOUS CONTROL DEVICES | #N/A | 1 | 1 | 0.00026 | 0.00026 | 0 | Lb | Tons | Subbituminous Coal | Burned | Subbituminous CoalTonsBurned |  | 1.1 | ESP or FABRIC FILTER only & WET LIMESTONE SCRUBBER or SPRAY DRYER w/ESP or FABRIC FILTER | EPA. September, 1998. Section 1.1, Bituminous and Subbituminous Coal Combustion. In: Compilation of Air Pollutant Emission Factors, Volume 1: Stationary Point and Area Sources, Fifth Edition, AP-42, Supplement E. U.S. Environmental Protection Agency, Office of Air Quality Planning and Standards. Research Triangle Park, North Carolina. | A | 0 |  |  | 0
1133 | 10100223 |  | Point | External Combustion Boilers | Electric Generation | Bituminous/Subbituminous Coal | Cyclone Furnace (Subbituminous Coal) | 18540299 | 18540-29-9 | Chromium (VI) | 151 | 99 | 169 | MISCELLANEOUS CONTROL DEVICES | #N/A | 1 | 1 | 7.9e-05 | 7.9e-05 | 0 | Lb | Tons | Subbituminous Coal | Burned | Subbituminous CoalTonsBurned |  | 1.1 | ESP or FABRIC FILTER only & WET LIMESTONE SCRUBBER or SPRAY DRYER w/ESP or FABRIC FILTER | EPA. September, 1998. Section 1.1, Bituminous and Subbituminous Coal Combustion. In: Compilation of Air Pollutant Emission Factors, Volume 1: Stationary Point and Area Sources, Fifth Edition, AP-42, Supplement E. U.S. Environmental Protection Agency, Office of Air Quality Planning and Standards. Research Triangle Park, North Carolina. | D | 0 |  |  | 0
1134 | 10100223 |  | Point | External Combustion Boilers | Electric Generation | Bituminous/Subbituminous Coal | Cyclone Furnace (Subbituminous Coal) | 218019 | 218-01-9 | Chrysene | 153 | 99 | 169 | MISCELLANEOUS CONTROL DEVICES | #N/A | 1 | 1 | 1e-07 | 1e-07 | 0 | Lb | Tons | Subbituminous Coal | Burned | Subbituminous CoalTonsBurned |  | 1.1 | ESP or FABRIC FILTER only & WET LIMESTONE SCRUBBER or SPRAY DRYER w/ESP or FABRIC FILTER | EPA. September, 1998. Section 1.1, Bituminous and Subbituminous Coal Combustion. In: Compilation of Air Pollutant Emission Factors, Volume 1: Stationary Point and Area Sources, Fifth Edition, AP-42, Supplement E. U.S. Environmental Protection Agency, Office of Air Quality Planning and Standards. Research Triangle Park, North Carolina. | C | 0 |  |  | 0
1135 | 10100223 |  | Point | External Combustion Boilers | Electric Generation | Bituminous/Subbituminous Coal | Cyclone Furnace (Subbituminous Coal) | 7440484 | 7440-48-4 | Cobalt | 154 | 99 | 169 | MISCELLANEOUS CONTROL DEVICES | #N/A | 1 | 1 | 0.0001 | 0.0001 | 0 | Lb | Tons | Subbituminous Coal | Burned | Subbituminous CoalTonsBurned |  | 1.1 | ESP or FABRIC FILTER only & WET LIMESTONE SCRUBBER or SPRAY DRYER w/ESP or FABRIC FILTER | EPA. September, 1998. Section 1.1, Bituminous and Subbituminous Coal Combustion. In: Compilation of Air Pollutant Emission Factors, Volume 1: Stationary Point and Area Sources, Fifth Edition, AP-42, Supplement E. U.S. Environmental Protection Agency, Office of Air Quality Planning and Standards. Research Triangle Park, North Carolina. | A | 0 |  |  | 0
1136 | 10100223 |  | Point | External Combustion Boilers | Electric Generation | Bituminous/Subbituminous Coal | Cyclone Furnace (Subbituminous Coal) | 57125 | 57-12-5 | Cyanide | 160 | 99 | 169 | MISCELLANEOUS CONTROL DEVICES | #N/A | 1 | 1 | 0.0025 | 0.0025 | 0 | Lb | Tons | Subbituminous Coal | Burned | Subbituminous CoalTonsBurned |  | 1.1 | ESP or FABRIC FILTER only & WET LIMESTONE SCRUBBER or SPRAY DRYER w/ESP or FABRIC FILTER | EPA. September, 1998. Section 1.1, Bituminous and Subbituminous Coal Combustion. In: Compilation of Air Pollutant Emission Factors, Volume 1: Stationary Point and Area Sources, Fifth Edition, AP-42, Supplement E. U.S. Environmental Protection Agency, Office of Air Quality Planning and Standards. Research Triangle Park, North Carolina. | D | 0 |  |  | 0
1137 | 10100223 |  | Point | External Combustion Boilers | Electric Generation | Bituminous/Subbituminous Coal | Cyclone Furnace (Subbituminous Coal) | 75092 | 75-09-2 | Dichloromethane | 175 | 99 | 169 | MISCELLANEOUS CONTROL DEVICES | #N/A | 1 | 1 | 0.00029 | 0.00029 | 0 | Lb | Tons | Subbituminous Coal | Burned | Subbituminous CoalTonsBurned |  | 1.1 | ESP or FABRIC FILTER only & WET LIMESTONE SCRUBBER or SPRAY DRYER w/ESP or FABRIC FILTER | EPA. September, 1998. Section 1.1, Bituminous and Subbituminous Coal Combustion. In: Compilation of Air Pollutant Emission Factors, Volume 1: Stationary Point and Area Sources, Fifth Edition, AP-42, Supplement E. U.S. Environmental Protection Agency, Office of Air Quality Planning and Standards. Research Triangle Park, North Carolina. | D | 0 |  |  | 0
1138 | 10100223 |  | Point | External Combustion Boilers | Electric Generation | Bituminous/Subbituminous Coal | Cyclone Furnace (Subbituminous Coal) | 77781 | 77-78-1 | Dimethyl sulfate | 180 | 99 | 169 | MISCELLANEOUS CONTROL DEVICES | #N/A | 1 | 1 | 4.8e-05 | 4.8e-05 | 0 | Lb | Tons | Subbituminous Coal | Burned | Subbituminous CoalTonsBurned |  | 1.1 | ESP or FABRIC FILTER only & WET LIMESTONE SCRUBBER or SPRAY DRYER w/ESP or FABRIC FILTER | EPA. September, 1998. Section 1.1, Bituminous and Subbituminous Coal Combustion. In: Compilation of Air Pollutant Emission Factors, Volume 1: Stationary Point and Area Sources, Fifth Edition, AP-42, Supplement E. U.S. Environmental Protection Agency, Office of Air Quality Planning and Standards. Research Triangle Park, North Carolina. | E | 0 |  |  | 0
1139 | 10100223 |  | Point | External Combustion Boilers | Electric Generation | Bituminous/Subbituminous Coal | Cyclone Furnace (Subbituminous Coal) | 121142 | 121-14-2 | 2,4-Dinitrotoluene | 45 | 99 | 169 | MISCELLANEOUS CONTROL DEVICES | #N/A | 1 | 1 | 2.8e-07 | 2.8e-07 | 0 | Lb | Tons | Subbituminous Coal | Burned | Subbituminous CoalTonsBurned |  | 1.1 | ESP or FABRIC FILTER only & WET LIMESTONE SCRUBBER or SPRAY DRYER w/ESP or FABRIC FILTER | EPA. September, 1998. Section 1.1, Bituminous and Subbituminous Coal Combustion. In: Compilation of Air Pollutant Emission Factors, Volume 1: Stationary Point and Area Sources, Fifth Edition, AP-42, Supplement E. U.S. Environmental Protection Agency, Office of Air Quality Planning and Standards. Research Triangle Park, North Carolina. | D | 0 |  |  | 0
1140 | 10100223 |  | Point | External Combustion Boilers | Electric Generation | Bituminous/Subbituminous Coal | Cyclone Furnace (Subbituminous Coal) | 117817 | 117-81-7 | Dioctyl phthalate | 186 | 99 | 169 | MISCELLANEOUS CONTROL DEVICES | #N/A | 1 | 1 | 7.3e-05 | 7.3e-05 | 0 | Lb | Tons | Subbituminous Coal | Burned | Subbituminous CoalTonsBurned |  | 1.1 | ESP or FABRIC FILTER only & WET LIMESTONE SCRUBBER or SPRAY DRYER w/ESP or FABRIC FILTER | EPA. September, 1998. Section 1.1, Bituminous and Subbituminous Coal Combustion. In: Compilation of Air Pollutant Emission Factors, Volume 1: Stationary Point and Area Sources, Fifth Edition, AP-42, Supplement E. U.S. Environmental Protection Agency, Office of Air Quality Planning and Standards. Research Triangle Park, North Carolina. | D | 0 |  |  | 0
1141 | 10100223 |  | Point | External Combustion Boilers | Electric Generation | Bituminous/Subbituminous Coal | Cyclone Furnace (Subbituminous Coal) | 75003 | 75-00-3 | Ethyl chloride | 195 | 99 | 169 | MISCELLANEOUS CONTROL DEVICES | #N/A | 1 | 1 | 4.2e-05 | 4.2e-05 | 0 | Lb | Tons | Subbituminous Coal | Burned | Subbituminous CoalTonsBurned |  | 1.1 | ESP or FABRIC FILTER only & WET LIMESTONE SCRUBBER or SPRAY DRYER w/ESP or FABRIC FILTER | EPA. September, 1998. Section 1.1, Bituminous and Subbituminous Coal Combustion. In: Compilation of Air Pollutant Emission Factors, Volume 1: Stationary Point and Area Sources, Fifth Edition, AP-42, Supplement E. U.S. Environmental Protection Agency, Office of Air Quality Planning and Standards. Research Triangle Park, North Carolina. | D | 0 |  |  | 0
1142 | 10100223 |  | Point | External Combustion Boilers | Electric Generation | Bituminous/Subbituminous Coal | Cyclone Furnace (Subbituminous Coal) | 100414 | 100-41-4 | Ethylbenzene | 197 | 99 | 169 | MISCELLANEOUS CONTROL DEVICES | #N/A | 1 | 1 | 9.4e-05 | 9.4e-05 | 0 | Lb | Tons | Subbituminous Coal | Burned | Subbituminous CoalTonsBurned |  | 1.1 | ESP or FABRIC FILTER only & WET LIMESTONE SCRUBBER or SPRAY DRYER w/ESP or FABRIC FILTER | EPA. September, 1998. Section 1.1, Bituminous and Subbituminous Coal Combustion. In: Compilation of Air Pollutant Emission Factors, Volume 1: Stationary Point and Area Sources, Fifth Edition, AP-42, Supplement E. U.S. Environmental Protection Agency, Office of Air Quality Planning and Standards. Research Triangle Park, North Carolina. | D | 0 |  |  | 0
1143 | 10100223 |  | Point | External Combustion Boilers | Electric Generation | Bituminous/Subbituminous Coal | Cyclone Furnace (Subbituminous Coal) | 106934 | 106-93-4 | Ethylene dibromide | 199 | 99 | 169 | MISCELLANEOUS CONTROL DEVICES | #N/A | 1 | 1 | 1.2e-06 | 1.2e-06 | 0 | Lb | Tons | Subbituminous Coal | Burned | Subbituminous CoalTonsBurned |  | 1.1 | ESP or FABRIC FILTER only & WET LIMESTONE SCRUBBER or SPRAY DRYER w/ESP or FABRIC FILTER | EPA. September, 1998. Section 1.1, Bituminous and Subbituminous Coal Combustion. In: Compilation of Air Pollutant Emission Factors, Volume 1: Stationary Point and Area Sources, Fifth Edition, AP-42, Supplement E. U.S. Environmental Protection Agency, Office of Air Quality Planning and Standards. Research Triangle Park, North Carolina. | E | 0 |  |  | 0
1144 | 10100223 |  | Point | External Combustion Boilers | Electric Generation | Bituminous/Subbituminous Coal | Cyclone Furnace (Subbituminous Coal) | 107062 | 107-06-2 | Ethylene dichloride | 200 | 99 | 169 | MISCELLANEOUS CONTROL DEVICES | #N/A | 1 | 1 | 4e-05 | 4e-05 | 0 | Lb | Tons | Subbituminous Coal | Burned | Subbituminous CoalTonsBurned |  | 1.1 | ESP or FABRIC FILTER only & WET LIMESTONE SCRUBBER or SPRAY DRYER w/ESP or FABRIC FILTER | EPA. September, 1998. Section 1.1, Bituminous and Subbituminous Coal Combustion. In: Compilation of Air Pollutant Emission Factors, Volume 1: Stationary Point and Area Sources, Fifth Edition, AP-42, Supplement E. U.S. Environmental Protection Agency, Office of Air Quality Planning and Standards. Research Triangle Park, North Carolina. | E | 0 |  |  | 0
1145 | 10100223 |  | Point | External Combustion Boilers | Electric Generation | Bituminous/Subbituminous Coal | Cyclone Furnace (Subbituminous Coal) | 206440 | 206-44-0 | Fluoranthene | 204 | 99 | 169 | MISCELLANEOUS CONTROL DEVICES | #N/A | 1 | 1 | 7.1e-07 | 7.1e-07 | 0 | Lb | Tons | Subbituminous Coal | Burned | Subbituminous CoalTonsBurned |  | 1.1 | ESP or FABRIC FILTER only & WET LIMESTONE SCRUBBER or SPRAY DRYER w/ESP or FABRIC FILTER | EPA. September, 1998. Section 1.1, Bituminous and Subbituminous Coal Combustion. In: Compilation of Air Pollutant Emission Factors, Volume 1: Stationary Point and Area Sources, Fifth Edition, AP-42, Supplement E. U.S. Environmental Protection Agency, Office of Air Quality Planning and Standards. Research Triangle Park, North Carolina. | B | 0 |  |  | 0
1146 | 10100223 |  | Point | External Combustion Boilers | Electric Generation | Bituminous/Subbituminous Coal | Cyclone Furnace (Subbituminous Coal) | 86737 | 86-73-7 | Fluorene | 205 | 99 | 169 | MISCELLANEOUS CONTROL DEVICES | #N/A | 1 | 1 | 9.1e-07 | 9.1e-07 | 0 | Lb | Tons | Subbituminous Coal | Burned | Subbituminous CoalTonsBurned |  | 1.1 | ESP or FABRIC FILTER only & WET LIMESTONE SCRUBBER or SPRAY DRYER w/ESP or FABRIC FILTER | EPA. September, 1998. Section 1.1, Bituminous and Subbituminous Coal Combustion. In: Compilation of Air Pollutant Emission Factors, Volume 1: Stationary Point and Area Sources, Fifth Edition, AP-42, Supplement E. U.S. Environmental Protection Agency, Office of Air Quality Planning and Standards. Research Triangle Park, North Carolina. | B | 0 |  |  | 0
1147 | 10100223 |  | Point | External Combustion Boilers | Electric Generation | Bituminous/Subbituminous Coal | Cyclone Furnace (Subbituminous Coal) | 50000 | 50-00-0 | Formaldehyde | 210 | 99 | 169 | MISCELLANEOUS CONTROL DEVICES | #N/A | 1 | 1 | 0.00024 | 0.00024 | 0 | Lb | Tons | Subbituminous Coal | Burned | Subbituminous CoalTonsBurned |  | 1.1 | ESP or FABRIC FILTER only & WET LIMESTONE SCRUBBER or SPRAY DRYER w/ESP or FABRIC FILTER | EPA. September, 1998. Section 1.1, Bituminous and Subbituminous Coal Combustion. In: Compilation of Air Pollutant Emission Factors, Volume 1: Stationary Point and Area Sources, Fifth Edition, AP-42, Supplement E. U.S. Environmental Protection Agency, Office of Air Quality Planning and Standards. Research Triangle Park, North Carolina. | A | 0 |  |  | 0
1148 | 10100223 |  | Point | External Combustion Boilers | Electric Generation | Bituminous/Subbituminous Coal | Cyclone Furnace (Subbituminous Coal) | 37871004 |  | Heptachlorodibenzo-p-dioxins, total | 218 | 99 | 169 | MISCELLANEOUS CONTROL DEVICES | #N/A | 1 | 1 | 8.34e-11 | 8.34e-11 | 0 | Lb | Tons | Subbituminous Coal | Burned | Subbituminous CoalTonsBurned |  | 1.1 | ELECTROSTATIC PRECIPITATOR or a FABRIC FILTER | EPA. September, 1998. Section 1.1, Bituminous and Subbituminous Coal Combustion. In: Compilation of Air Pollutant Emission Factors, Volume 1: Stationary Point and Area Sources, Fifth Edition, AP-42, Supplement E. U.S. Environmental Protection Agency, Office of Air Quality Planning and Standards. Research Triangle Park, North Carolina. | D | 0 |  |  | 0
1149 | 10100223 |  | Point | External Combustion Boilers | Electric Generation | Bituminous/Subbituminous Coal | Cyclone Furnace (Subbituminous Coal) |  |  | Heptachlorodibenzofurans, total | 217 | 99 | 169 | MISCELLANEOUS CONTROL DEVICES | #N/A | 1 | 1 | 7.68e-11 | 7.68e-11 | 0 | Lb | Tons | Subbituminous Coal | Burned | Subbituminous CoalTonsBurned |  | 1.1 | ELECTROSTATIC PRECIPITATOR or a FABRIC FILTER | EPA. September, 1998. Section 1.1, Bituminous and Subbituminous Coal Combustion. In: Compilation of Air Pollutant Emission Factors, Volume 1: Stationary Point and Area Sources, Fifth Edition, AP-42, Supplement E. U.S. Environmental Protection Agency, Office of Air Quality Planning and Standards. Research Triangle Park, North Carolina. | D | 0 |  |  | 0
1150 | 10100223 |  | Point | External Combustion Boilers | Electric Generation | Bituminous/Subbituminous Coal | Cyclone Furnace (Subbituminous Coal) | 34465468 | 34465-46-8 | Hexachlorodibenzo-p-dioxins, total | 224 | 99 | 169 | MISCELLANEOUS CONTROL DEVICES | #N/A | 1 | 1 | 2.87e-11 | 2.87e-11 | 0 | Lb | Tons | Subbituminous Coal | Burned | Subbituminous CoalTonsBurned |  | 1.1 | ELECTROSTATIC PRECIPITATOR or a FABRIC FILTER | EPA. September, 1998. Section 1.1, Bituminous and Subbituminous Coal Combustion. In: Compilation of Air Pollutant Emission Factors, Volume 1: Stationary Point and Area Sources, Fifth Edition, AP-42, Supplement E. U.S. Environmental Protection Agency, Office of Air Quality Planning and Standards. Research Triangle Park, North Carolina. | D | 0 |  |  | 0
1151 | 10100223 |  | Point | External Combustion Boilers | Electric Generation | Bituminous/Subbituminous Coal | Cyclone Furnace (Subbituminous Coal) |  |  | Hexachlorodibenzofurans, total | 223 | 99 | 169 | MISCELLANEOUS CONTROL DEVICES | #N/A | 1 | 1 | 1.92e-10 | 1.92e-10 | 0 | Lb | Tons | Subbituminous Coal | Burned | Subbituminous CoalTonsBurned |  | 1.1 | ELECTROSTATIC PRECIPITATOR or a FABRIC FILTER | EPA. September, 1998. Section 1.1, Bituminous and Subbituminous Coal Combustion. In: Compilation of Air Pollutant Emission Factors, Volume 1: Stationary Point and Area Sources, Fifth Edition, AP-42, Supplement E. U.S. Environmental Protection Agency, Office of Air Quality Planning and Standards. Research Triangle Park, North Carolina. | D | 0 |  |  | 0
1152 | 10100223 |  | Point | External Combustion Boilers | Electric Generation | Bituminous/Subbituminous Coal | Cyclone Furnace (Subbituminous Coal) | 7647010 | 7647-01-0 | Hydrogen chloride | 230 | 0 | 129 | UNCONTROLLED | #N/A | 1 | 1 | 1.2 | 1.2 | 0 | Lb | Tons | Subbituminous Coal | Burned | Subbituminous CoalTonsBurned |  | 1.1 |  | EPA. September, 1998. Section 1.1, Bituminous and Subbituminous Coal Combustion. In: Compilation of Air Pollutant Emission Factors, Volume 1: Stationary Point and Area Sources, Fifth Edition, AP-42, Supplement E. U.S. Environmental Protection Agency, Office of Air Quality Planning and Standards. Research Triangle Park, North Carolina. | B | 0 |  |  | 0
1153 | 10100223 |  | Point | External Combustion Boilers | Electric Generation | Bituminous/Subbituminous Coal | Cyclone Furnace (Subbituminous Coal) | 7664393 | 7664-39-3 | Hydrogen fluoride | 232 | 0 | 129 | UNCONTROLLED | #N/A | 1 | 1 | 0.15 | 0.15 | 0 | Lb | Tons | Subbituminous Coal | Burned | Subbituminous CoalTonsBurned |  | 1.1 |  | EPA. September, 1998. Section 1.1, Bituminous and Subbituminous Coal Combustion. In: Compilation of Air Pollutant Emission Factors, Volume 1: Stationary Point and Area Sources, Fifth Edition, AP-42, Supplement E. U.S. Environmental Protection Agency, Office of Air Quality Planning and Standards. Research Triangle Park, North Carolina. | B | 0 |  |  | 0
1154 | 10100223 |  | Point | External Combustion Boilers | Electric Generation | Bituminous/Subbituminous Coal | Cyclone Furnace (Subbituminous Coal) | 193395 | 193-39-5 | Indeno(1,2,3-cd)pyrene | 237 | 99 | 169 | MISCELLANEOUS CONTROL DEVICES | #N/A | 1 | 1 | 6.1e-08 | 6.1e-08 | 0 | Lb | Tons | Subbituminous Coal | Burned | Subbituminous CoalTonsBurned |  | 1.1 | ESP or FABRIC FILTER only & WET LIMESTONE SCRUBBER or SPRAY DRYER w/ESP or FABRIC FILTER | EPA. September, 1998. Section 1.1, Bituminous and Subbituminous Coal Combustion. In: Compilation of Air Pollutant Emission Factors, Volume 1: Stationary Point and Area Sources, Fifth Edition, AP-42, Supplement E. U.S. Environmental Protection Agency, Office of Air Quality Planning and Standards. Research Triangle Park, North Carolina. | C | 0 |  |  | 0
1155 | 10100223 |  | Point | External Combustion Boilers | Electric Generation | Bituminous/Subbituminous Coal | Cyclone Furnace (Subbituminous Coal) | 1330207 | 1330-20-7 | Isomers of xylene | 246 | 99 | 169 | MISCELLANEOUS CONTROL DEVICES | #N/A | 1 | 1 | 3.7e-05 | 3.7e-05 | 0 | Lb | Tons | Subbituminous Coal | Burned | Subbituminous CoalTonsBurned |  | 1.1 | ESP or FABRIC FILTER only & WET LIMESTONE SCRUBBER or SPRAY DRYER w/ESP or FABRIC FILTER | EPA. September, 1998. Section 1.1, Bituminous and Subbituminous Coal Combustion. In: Compilation of Air Pollutant Emission Factors, Volume 1: Stationary Point and Area Sources, Fifth Edition, AP-42, Supplement E. U.S. Environmental Protection Agency, Office of Air Quality Planning and Standards. Research Triangle Park, North Carolina. | C | 0 |  |  | 0
1156 | 10100223 |  | Point | External Combustion Boilers | Electric Generation | Bituminous/Subbituminous Coal | Cyclone Furnace (Subbituminous Coal) | 78591 | 78-59-1 | Isophorone | 247 | 99 | 169 | MISCELLANEOUS CONTROL DEVICES | #N/A | 1 | 1 | 0.00058 | 0.00058 | 0 | Lb | Tons | Subbituminous Coal | Burned | Subbituminous CoalTonsBurned |  | 1.1 | ESP or FABRIC FILTER only & WET LIMESTONE SCRUBBER or SPRAY DRYER w/ESP or FABRIC FILTER | EPA. September, 1998. Section 1.1, Bituminous and Subbituminous Coal Combustion. In: Compilation of Air Pollutant Emission Factors, Volume 1: Stationary Point and Area Sources, Fifth Edition, AP-42, Supplement E. U.S. Environmental Protection Agency, Office of Air Quality Planning and Standards. Research Triangle Park, North Carolina. | D | 0 |  |  | 0
1157 | 10100223 |  | Point | External Combustion Boilers | Electric Generation | Bituminous/Subbituminous Coal | Cyclone Furnace (Subbituminous Coal) | 98828 | 98-82-8 | Isopropylbenzene | 248 | 99 | 169 | MISCELLANEOUS CONTROL DEVICES | #N/A | 1 | 1 | 5.3e-06 | 5.3e-06 | 0 | Lb | Tons | Subbituminous Coal | Burned | Subbituminous CoalTonsBurned |  | 1.1 | ESP or FABRIC FILTER only & WET LIMESTONE SCRUBBER or SPRAY DRYER w/ESP or FABRIC FILTER | EPA. September, 1998. Section 1.1, Bituminous and Subbituminous Coal Combustion. In: Compilation of Air Pollutant Emission Factors, Volume 1: Stationary Point and Area Sources, Fifth Edition, AP-42, Supplement E. U.S. Environmental Protection Agency, Office of Air Quality Planning and Standards. Research Triangle Park, North Carolina. | E | 0 |  |  | 0
1158 | 10100223 |  | Point | External Combustion Boilers | Electric Generation | Bituminous/Subbituminous Coal | Cyclone Furnace (Subbituminous Coal) | 7439921 | 7439-92-1 | Lead | 250 | 0 | 129 | UNCONTROLLED | #N/A | 1 | 1 | 0.0133 | 0.0133 | 0 | Lb | Tons | Subbituminous Coal | Burned | Subbituminous CoalTonsBurned |  | 1.1 | Based on literature review. | EPA. 1995. Section 1.1, Bituminous and Subbituminous Coal Combustion. In: Compilation of Air Pollutant Emission Factors, Volume 1: Stationary Point and Area Sources, Fifth Edition, AP-42. U.S. Environmental Protection Agency, Office of Air Quality Planning and Standards. Research Triangle Park, North Carolina. | E | 0 |  | 1998-09-01 | 0
1159 | 10100223 |  | Point | External Combustion Boilers | Electric Generation | Bituminous/Subbituminous Coal | Cyclone Furnace (Subbituminous Coal) | 7439921 | 7439-92-1 | Lead | 250 | 0 | 129 | UNCONTROLLED | #N/A | 1 | 1 | 0.000507 | 0.000507 | 0 | Lb | Million Btus | Heat | Input | HeatMillion BtusInput |  | 1.1 |  | EPA. September, 1998. Section 1.1, Bituminous and Subbituminous Coal Combustion. In: Compilation of Air Pollutant Emission Factors, Volume 1: Stationary Point and Area Sources, Fifth Edition, AP-42, Supplement E. U.S. Environmental Protection Agency, Office of Air Quality Planning and Standards. Research Triangle Park, North Carolina. | E | 0 | 1998-09-01 |  | 0
1160 | 10100223 |  | Point | External Combustion Boilers | Electric Generation | Bituminous/Subbituminous Coal | Cyclone Furnace (Subbituminous Coal) | 7439921 | 7439-92-1 | Lead | 250 | 99 | 169 | MISCELLANEOUS CONTROL DEVICES | #N/A | 1 | 1 | 0.00042 | 0.00042 | 0 | Lb | Tons | Subbituminous Coal | Burned | Subbituminous CoalTonsBurned |  | 1.1 | ESP or FABRIC FILTER only & WET LIMESTONE SCRUBBER or SPRAY DRYER w/ESP or FABRIC FILTER | EPA. September, 1998. Section 1.1, Bituminous and Subbituminous Coal Combustion. In: Compilation of Air Pollutant Emission Factors, Volume 1: Stationary Point and Area Sources, Fifth Edition, AP-42, Supplement E. U.S. Environmental Protection Agency, Office of Air Quality Planning and Standards. Research Triangle Park, North Carolina. | A | 0 |  |  | 0
1161 | 10100223 |  | Point | External Combustion Boilers | Electric Generation | Bituminous/Subbituminous Coal | Cyclone Furnace (Subbituminous Coal) |  | 7439-95-4 | Magnesium | 255 | 99 | 169 | MISCELLANEOUS CONTROL DEVICES | #N/A | 1 | 1 | 0.011 | 0.011 | 0 | Lb | Tons | Subbituminous Coal | Burned | Subbituminous CoalTonsBurned |  | 1.1 | ESP or FABRIC FILTER only & WET LIMESTONE SCRUBBER or SPRAY DRYER w/ESP or FABRIC FILTER | EPA. September, 1998. Section 1.1, Bituminous and Subbituminous Coal Combustion. In: Compilation of Air Pollutant Emission Factors, Volume 1: Stationary Point and Area Sources, Fifth Edition, AP-42, Supplement E. U.S. Environmental Protection Agency, Office of Air Quality Planning and Standards. Research Triangle Park, North Carolina. | A | 0 |  |  | 0
1162 | 10100223 |  | Point | External Combustion Boilers | Electric Generation | Bituminous/Subbituminous Coal | Cyclone Furnace (Subbituminous Coal) | 7439965 | 7439-96-5 | Manganese | 257 | 0 | 129 | UNCONTROLLED | #N/A | 1 | 1 | 2.280E-4 - 1.300E-3 | #VALUE! | 0 | Lb | Million Btus | Heat | Input | HeatMillion BtusInput |  | 1.1 | Based on literature review. | EPA. September, 1998. Section 1.1, Bituminous and Subbituminous Coal Combustion. In: Compilation of Air Pollutant Emission Factors, Volume 1: Stationary Point and Area Sources, Fifth Edition, AP-42, Supplement E. U.S. Environmental Protection Agency, Office of Air Quality Planning and Standards. Research Triangle Park, North Carolina. | E | 0 |  |  | 0
1163 | 10100223 |  | Point | External Combustion Boilers | Electric Generation | Bituminous/Subbituminous Coal | Cyclone Furnace (Subbituminous Coal) | 7439965 | 7439-96-5 | Manganese | 257 | 99 | 169 | MISCELLANEOUS CONTROL DEVICES | #N/A | 1 | 1 | 0.00049 | 0.00049 | 0 | Lb | Tons | Subbituminous Coal | Burned | Subbituminous CoalTonsBurned |  | 1.1 | ESP or FABRIC FILTER only & WET LIMESTONE SCRUBBER or SPRAY DRYER w/ESP or FABRIC FILTER | EPA. September, 1998. Section 1.1, Bituminous and Subbituminous Coal Combustion. In: Compilation of Air Pollutant Emission Factors, Volume 1: Stationary Point and Area Sources, Fifth Edition, AP-42, Supplement E. U.S. Environmental Protection Agency, Office of Air Quality Planning and Standards. Research Triangle Park, North Carolina. | A | 0 |  |  | 0
1164 | 10100223 |  | Point | External Combustion Boilers | Electric Generation | Bituminous/Subbituminous Coal | Cyclone Furnace (Subbituminous Coal) | 7439976 | 7439-97-6 | Mercury | 260 | 0 | 129 | UNCONTROLLED | #N/A | 1 | 1 | 1.6e-05 | 1.6e-05 | 0 | Lb | Million Btus | Heat | Input | HeatMillion BtusInput |  | 1.1 | Based on literature review. | EPA. September, 1998. Section 1.1, Bituminous and Subbituminous Coal Combustion. In: Compilation of Air Pollutant Emission Factors, Volume 1: Stationary Point and Area Sources, Fifth Edition, AP-42, Supplement E. U.S. Environmental Protection Agency, Office of Air Quality Planning and Standards. Research Triangle Park, North Carolina. | E | 0 |  |  | 0
1165 | 10100223 |  | Point | External Combustion Boilers | Electric Generation | Bituminous/Subbituminous Coal | Cyclone Furnace (Subbituminous Coal) | 7439976 | 7439-97-6 | Mercury | 260 | 99 | 169 | MISCELLANEOUS CONTROL DEVICES | #N/A | 1 | 1 | 8.3e-05 | 8.3e-05 | 0 | Lb | Tons | Subbituminous Coal | Burned | Subbituminous CoalTonsBurned |  | 1.1 | ESP or FABRIC FILTER only & WET LIMESTONE SCRUBBER or SPRAY DRYER w/ESP or FABRIC FILTER | EPA. September, 1998. Section 1.1, Bituminous and Subbituminous Coal Combustion. In: Compilation of Air Pollutant Emission Factors, Volume 1: Stationary Point and Area Sources, Fifth Edition, AP-42, Supplement E. U.S. Environmental Protection Agency, Office of Air Quality Planning and Standards. Research Triangle Park, North Carolina. | A | 0 |  |  | 0
1166 | 10100223 |  | Point | External Combustion Boilers | Electric Generation | Bituminous/Subbituminous Coal | Cyclone Furnace (Subbituminous Coal) |  | 74-82-8 | Methane | 261 | 0 | 129 | UNCONTROLLED | #N/A | 1 | 1 | 0.01 | 0.01 | 0 | Lb | Tons | Subbituminous Coal | Burned | Subbituminous CoalTonsBurned |  | 1.1 |  | EPA. September, 1998. Section 1.1, Bituminous and Subbituminous Coal Combustion. In: Compilation of Air Pollutant Emission Factors, Volume 1: Stationary Point and Area Sources, Fifth Edition, AP-42, Supplement E. U.S. Environmental Protection Agency, Office of Air Quality Planning and Standards. Research Triangle Park, North Carolina. | B | 0 |  |  | 0
1167 | 10100223 |  | Point | External Combustion Boilers | Electric Generation | Bituminous/Subbituminous Coal | Cyclone Furnace (Subbituminous Coal) | 74839 | 74-83-9 | Methyl bromide | 264 | 99 | 169 | MISCELLANEOUS CONTROL DEVICES | #N/A | 1 | 1 | 0.00016 | 0.00016 | 0 | Lb | Tons | Subbituminous Coal | Burned | Subbituminous CoalTonsBurned |  | 1.1 | ESP or FABRIC FILTER only & WET LIMESTONE SCRUBBER or SPRAY DRYER w/ESP or FABRIC FILTER | EPA. September, 1998. Section 1.1, Bituminous and Subbituminous Coal Combustion. In: Compilation of Air Pollutant Emission Factors, Volume 1: Stationary Point and Area Sources, Fifth Edition, AP-42, Supplement E. U.S. Environmental Protection Agency, Office of Air Quality Planning and Standards. Research Triangle Park, North Carolina. | D | 0 |  |  | 0
1168 | 10100223 |  | Point | External Combustion Boilers | Electric Generation | Bituminous/Subbituminous Coal | Cyclone Furnace (Subbituminous Coal) | 74873 | 74-87-3 | Methyl chloride | 267 | 99 | 169 | MISCELLANEOUS CONTROL DEVICES | #N/A | 1 | 1 | 0.00053 | 0.00053 | 0 | Lb | Tons | Subbituminous Coal | Burned | Subbituminous CoalTonsBurned |  | 1.1 | ESP or FABRIC FILTER only & WET LIMESTONE SCRUBBER or SPRAY DRYER w/ESP or FABRIC FILTER | EPA. September, 1998. Section 1.1, Bituminous and Subbituminous Coal Combustion. In: Compilation of Air Pollutant Emission Factors, Volume 1: Stationary Point and Area Sources, Fifth Edition, AP-42, Supplement E. U.S. Environmental Protection Agency, Office of Air Quality Planning and Standards. Research Triangle Park, North Carolina. | D | 0 |  |  | 0
1169 | 10100223 |  | Point | External Combustion Boilers | Electric Generation | Bituminous/Subbituminous Coal | Cyclone Furnace (Subbituminous Coal) | 3697243 | 3697-24-3 | 5-Methyl Chrysene | 67 | 99 | 169 | MISCELLANEOUS CONTROL DEVICES | #N/A | 1 | 1 | 2.2e-08 | 2.2e-08 | 0 | Lb | Tons | Subbituminous Coal | Burned | Subbituminous CoalTonsBurned |  | 1.1 | ESP or FABRIC FILTER only & WET LIMESTONE SCRUBBER or SPRAY DRYER w/ESP or FABRIC FILTER | EPA. September, 1998. Section 1.1, Bituminous and Subbituminous Coal Combustion. In: Compilation of Air Pollutant Emission Factors, Volume 1: Stationary Point and Area Sources, Fifth Edition, AP-42, Supplement E. U.S. Environmental Protection Agency, Office of Air Quality Planning and Standards. Research Triangle Park, North Carolina. | D | 0 |  |  | 0
1170 | 10100223 |  | Point | External Combustion Boilers | Electric Generation | Bituminous/Subbituminous Coal | Cyclone Furnace (Subbituminous Coal) | 78933 | 78-93-3 | Methyl ethyl ketone | 268 | 99 | 169 | MISCELLANEOUS CONTROL DEVICES | #N/A | 1 | 1 | 0.00039 | 0.00039 | 0 | Lb | Tons | Subbituminous Coal | Burned | Subbituminous CoalTonsBurned |  | 1.1 | ESP or FABRIC FILTER only & WET LIMESTONE SCRUBBER or SPRAY DRYER w/ESP or FABRIC FILTER | EPA. September, 1998. Section 1.1, Bituminous and Subbituminous Coal Combustion. In: Compilation of Air Pollutant Emission Factors, Volume 1: Stationary Point and Area Sources, Fifth Edition, AP-42, Supplement E. U.S. Environmental Protection Agency, Office of Air Quality Planning and Standards. Research Triangle Park, North Carolina. | D | 0 |  |  | 0
1171 | 10100223 |  | Point | External Combustion Boilers | Electric Generation | Bituminous/Subbituminous Coal | Cyclone Furnace (Subbituminous Coal) | 60344 | 60-34-4 | Methyl hydrazine | 270 | 99 | 169 | MISCELLANEOUS CONTROL DEVICES | #N/A | 1 | 1 | 0.00017 | 0.00017 | 0 | Lb | Tons | Subbituminous Coal | Burned | Subbituminous CoalTonsBurned |  | 1.1 | ESP or FABRIC FILTER only & WET LIMESTONE SCRUBBER or SPRAY DRYER w/ESP or FABRIC FILTER | EPA. September, 1998. Section 1.1, Bituminous and Subbituminous Coal Combustion. In: Compilation of Air Pollutant Emission Factors, Volume 1: Stationary Point and Area Sources, Fifth Edition, AP-42, Supplement E. U.S. Environmental Protection Agency, Office of Air Quality Planning and Standards. Research Triangle Park, North Carolina. | E | 0 |  |  | 0
1172 | 10100223 |  | Point | External Combustion Boilers | Electric Generation | Bituminous/Subbituminous Coal | Cyclone Furnace (Subbituminous Coal) | 80626 | 80-62-6 | Methyl methacrylate | 275 | 99 | 169 | MISCELLANEOUS CONTROL DEVICES | #N/A | 1 | 1 | 2e-05 | 2e-05 | 0 | Lb | Tons | Subbituminous Coal | Burned | Subbituminous CoalTonsBurned |  | 1.1 | ESP or FABRIC FILTER only & WET LIMESTONE SCRUBBER or SPRAY DRYER w/ESP or FABRIC FILTER | EPA. September, 1998. Section 1.1, Bituminous and Subbituminous Coal Combustion. In: Compilation of Air Pollutant Emission Factors, Volume 1: Stationary Point and Area Sources, Fifth Edition, AP-42, Supplement E. U.S. Environmental Protection Agency, Office of Air Quality Planning and Standards. Research Triangle Park, North Carolina. | E | 0 |  |  | 0
1173 | 10100223 |  | Point | External Combustion Boilers | Electric Generation | Bituminous/Subbituminous Coal | Cyclone Furnace (Subbituminous Coal) | 110543 | 110-54-3 | N-Hexane | 295 | 99 | 169 | MISCELLANEOUS CONTROL DEVICES | #N/A | 1 | 1 | 6.7e-05 | 6.7e-05 | 0 | Lb | Tons | Subbituminous Coal | Burned | Subbituminous CoalTonsBurned |  | 1.1 | ESP or FABRIC FILTER only & WET LIMESTONE SCRUBBER or SPRAY DRYER w/ESP or FABRIC FILTER | EPA. September, 1998. Section 1.1, Bituminous and Subbituminous Coal Combustion. In: Compilation of Air Pollutant Emission Factors, Volume 1: Stationary Point and Area Sources, Fifth Edition, AP-42, Supplement E. U.S. Environmental Protection Agency, Office of Air Quality Planning and Standards. Research Triangle Park, North Carolina. | D | 0 |  |  | 0
1174 | 10100223 |  | Point | External Combustion Boilers | Electric Generation | Bituminous/Subbituminous Coal | Cyclone Furnace (Subbituminous Coal) | 91203 | 91-20-3 | Naphthalene | 291 | 99 | 169 | MISCELLANEOUS CONTROL DEVICES | #N/A | 1 | 1 | 1.3e-05 | 1.3e-05 | 0 | Lb | Tons | Subbituminous Coal | Burned | Subbituminous CoalTonsBurned |  | 1.1 | ESP or FABRIC FILTER only & WET LIMESTONE SCRUBBER or SPRAY DRYER w/ESP or FABRIC FILTER | EPA. September, 1998. Section 1.1, Bituminous and Subbituminous Coal Combustion. In: Compilation of Air Pollutant Emission Factors, Volume 1: Stationary Point and Area Sources, Fifth Edition, AP-42, Supplement E. U.S. Environmental Protection Agency, Office of Air Quality Planning and Standards. Research Triangle Park, North Carolina. | C | 0 |  |  | 0
1175 | 10100223 |  | Point | External Combustion Boilers | Electric Generation | Bituminous/Subbituminous Coal | Cyclone Furnace (Subbituminous Coal) | 7440020 | 7440-02-0 | Nickel | 296 | 0 | 129 | UNCONTROLLED | #N/A | 1 | 1 | 1.740E-4 - 1.290E-3 | #VALUE! | 0 | Lb | Million Btus | Heat | Input | HeatMillion BtusInput |  | 1.1 | Based on literature review. | EPA. September, 1998. Section 1.1, Bituminous and Subbituminous Coal Combustion. In: Compilation of Air Pollutant Emission Factors, Volume 1: Stationary Point and Area Sources, Fifth Edition, AP-42, Supplement E. U.S. Environmental Protection Agency, Office of Air Quality Planning and Standards. Research Triangle Park, North Carolina. | E | 0 |  |  | 0
1176 | 10100223 |  | Point | External Combustion Boilers | Electric Generation | Bituminous/Subbituminous Coal | Cyclone Furnace (Subbituminous Coal) | 7440020 | 7440-02-0 | Nickel | 296 | 99 | 169 | MISCELLANEOUS CONTROL DEVICES | #N/A | 1 | 1 | 0.00028 | 0.00028 | 0 | Lb | Tons | Subbituminous Coal | Burned | Subbituminous CoalTonsBurned |  | 1.1 | ESP or FABRIC FILTER only & WET LIMESTONE SCRUBBER or SPRAY DRYER w/ESP or FABRIC FILTER | EPA. September, 1998. Section 1.1, Bituminous and Subbituminous Coal Combustion. In: Compilation of Air Pollutant Emission Factors, Volume 1: Stationary Point and Area Sources, Fifth Edition, AP-42, Supplement E. U.S. Environmental Protection Agency, Office of Air Quality Planning and Standards. Research Triangle Park, North Carolina. | A | 0 |  |  | 0
1177 | 10100223 |  | Point | External Combustion Boilers | Electric Generation | Bituminous/Subbituminous Coal | Cyclone Furnace (Subbituminous Coal) | NOX |  | Nitrogen oxides (NOx) | 303 | 0 | 129 | UNCONTROLLED | #N/A | 1 | 1 | 33.8 | 33.8 | 0 | Lb | Tons | Subbituminous Coal | Burned | Subbituminous CoalTonsBurned |  | 1.1 | Expressed as NO2. Generally, 95+ volume % of nitrogen oxides present in combustion exhaust will be in the form of NO, the rest NO2. To express factors as NO, multiply factors by 0.66. | EPA. 1995. Section 1.1, Bituminous and Subbituminous Coal Combustion. In: Compilation of Air Pollutant Emission Factors, Volume 1: Stationary Point and Area Sources, Fifth Edition, AP-42. U.S. Environmental Protection Agency, Office of Air Quality Planning and Standards. Research Triangle Park, North Carolina. | C | 0 |  | 1998-09-01 | 0
1178 | 10100223 |  | Point | External Combustion Boilers | Electric Generation | Bituminous/Subbituminous Coal | Cyclone Furnace (Subbituminous Coal) | NOX |  | Nitrogen oxides (NOx) | 303 | 0 | 129 | UNCONTROLLED | #N/A | 1 | 1 | 17 | 17 | 0 | Lb | Tons | Subbituminous Coal | Burned | Subbituminous CoalTonsBurned |  | 1.1 | Expressed as NO2. | EPA. September, 1998. Section 1.1, Bituminous and Subbituminous Coal Combustion. In: Compilation of Air Pollutant Emission Factors, Volume 1: Stationary Point and Area Sources, Fifth Edition, AP-42, Supplement E. U.S. Environmental Protection Agency, Office of Air Quality Planning and Standards. Research Triangle Park, North Carolina. | C | 0 | 1998-09-01 |  | 0
1179 | 10100223 |  | Point | External Combustion Boilers | Electric Generation | Bituminous/Subbituminous Coal | Cyclone Furnace (Subbituminous Coal) |  | 10024-97-2 | Nitrous oxide | 304 | 0 | 129 | UNCONTROLLED | #N/A | 1 | 1 | 0.09 | 0.09 | 0 | Lb | Tons | Subbituminous Coal | Burned | Subbituminous CoalTonsBurned |  | 1.1 |  | EPA. September, 1998. Section 1.1, Bituminous and Subbituminous Coal Combustion. In: Compilation of Air Pollutant Emission Factors, Volume 1: Stationary Point and Area Sources, Fifth Edition, AP-42, Supplement E. U.S. Environmental Protection Agency, Office of Air Quality Planning and Standards. Research Triangle Park, North Carolina. | E | 0 |  |  | 0
1180 | 10100223 |  | Point | External Combustion Boilers | Electric Generation | Bituminous/Subbituminous Coal | Cyclone Furnace (Subbituminous Coal) | 3268879 | 3268-87-9 | Octachlorodibenzo-p-dioxins, total | 312 | 99 | 169 | MISCELLANEOUS CONTROL DEVICES | #N/A | 1 | 1 | 4.16e-10 | 4.16e-10 | 0 | Lb | Tons | Subbituminous Coal | Burned | Subbituminous CoalTonsBurned |  | 1.1 | ELECTROSTATIC PRECIPITATOR or a FABRIC FILTER | EPA. September, 1998. Section 1.1, Bituminous and Subbituminous Coal Combustion. In: Compilation of Air Pollutant Emission Factors, Volume 1: Stationary Point and Area Sources, Fifth Edition, AP-42, Supplement E. U.S. Environmental Protection Agency, Office of Air Quality Planning and Standards. Research Triangle Park, North Carolina. | D | 0 |  |  | 0
1181 | 10100223 |  | Point | External Combustion Boilers | Electric Generation | Bituminous/Subbituminous Coal | Cyclone Furnace (Subbituminous Coal) | 39001020 | 39001-02-0 | Octachlorodibenzofurans, total | 311 | 99 | 169 | MISCELLANEOUS CONTROL DEVICES | #N/A | 1 | 1 | 6.63e-11 | 6.63e-11 | 0 | Lb | Tons | Subbituminous Coal | Burned | Subbituminous CoalTonsBurned |  | 1.1 | ELECTROSTATIC PRECIPITATOR or a FABRIC FILTER | EPA. September, 1998. Section 1.1, Bituminous and Subbituminous Coal Combustion. In: Compilation of Air Pollutant Emission Factors, Volume 1: Stationary Point and Area Sources, Fifth Edition, AP-42, Supplement E. U.S. Environmental Protection Agency, Office of Air Quality Planning and Standards. Research Triangle Park, North Carolina. | D | 0 |  |  | 0
1182 | 10100223 |  | Point | External Combustion Boilers | Electric Generation | Bituminous/Subbituminous Coal | Cyclone Furnace (Subbituminous Coal) |  |  | Pentachlorodibenzo-p-dioxins, total | 321 | 99 | 169 | MISCELLANEOUS CONTROL DEVICES | #N/A | 1 | 1 | 4.47e-11 | 4.47e-11 | 0 | Lb | Tons | Subbituminous Coal | Burned | Subbituminous CoalTonsBurned |  | 1.1 | ELECTROSTATIC PRECIPITATOR or a FABRIC FILTER | EPA. September, 1998. Section 1.1, Bituminous and Subbituminous Coal Combustion. In: Compilation of Air Pollutant Emission Factors, Volume 1: Stationary Point and Area Sources, Fifth Edition, AP-42, Supplement E. U.S. Environmental Protection Agency, Office of Air Quality Planning and Standards. Research Triangle Park, North Carolina. | D | 0 |  |  | 0
1183 | 10100223 |  | Point | External Combustion Boilers | Electric Generation | Bituminous/Subbituminous Coal | Cyclone Furnace (Subbituminous Coal) | 30402154 |  | Pentachlorodibenzofurans, total | 320 | 99 | 169 | MISCELLANEOUS CONTROL DEVICES | #N/A | 1 | 1 | 3.53e-10 | 3.53e-10 | 0 | Lb | Tons | Subbituminous Coal | Burned | Subbituminous CoalTonsBurned |  | 1.1 | ELECTROSTATIC PRECIPITATOR or a FABRIC FILTER | EPA. September, 1998. Section 1.1, Bituminous and Subbituminous Coal Combustion. In: Compilation of Air Pollutant Emission Factors, Volume 1: Stationary Point and Area Sources, Fifth Edition, AP-42, Supplement E. U.S. Environmental Protection Agency, Office of Air Quality Planning and Standards. Research Triangle Park, North Carolina. | D | 0 |  |  | 0
1184 | 10100223 |  | Point | External Combustion Boilers | Electric Generation | Bituminous/Subbituminous Coal | Cyclone Furnace (Subbituminous Coal) | 127184 | 127-18-4 | Perchloroethylene | 323 | 99 | 169 | MISCELLANEOUS CONTROL DEVICES | #N/A | 1 | 1 | 4.3e-05 | 4.3e-05 | 0 | Lb | Tons | Subbituminous Coal | Burned | Subbituminous CoalTonsBurned |  | 1.1 | ESP or FABRIC FILTER only & WET LIMESTONE SCRUBBER or SPRAY DRYER w/ESP or FABRIC FILTER | EPA. September, 1998. Section 1.1, Bituminous and Subbituminous Coal Combustion. In: Compilation of Air Pollutant Emission Factors, Volume 1: Stationary Point and Area Sources, Fifth Edition, AP-42, Supplement E. U.S. Environmental Protection Agency, Office of Air Quality Planning and Standards. Research Triangle Park, North Carolina. | D | 0 |  |  | 0
1185 | 10100223 |  | Point | External Combustion Boilers | Electric Generation | Bituminous/Subbituminous Coal | Cyclone Furnace (Subbituminous Coal) | 85018 | 85-01-8 | Phenanthrene | 325 | 99 | 169 | MISCELLANEOUS CONTROL DEVICES | #N/A | 1 | 1 | 2.7e-06 | 2.7e-06 | 0 | Lb | Tons | Subbituminous Coal | Burned | Subbituminous CoalTonsBurned |  | 1.1 | ESP or FABRIC FILTER only & WET LIMESTONE SCRUBBER or SPRAY DRYER w/ESP or FABRIC FILTER | EPA. September, 1998. Section 1.1, Bituminous and Subbituminous Coal Combustion. In: Compilation of Air Pollutant Emission Factors, Volume 1: Stationary Point and Area Sources, Fifth Edition, AP-42, Supplement E. U.S. Environmental Protection Agency, Office of Air Quality Planning and Standards. Research Triangle Park, North Carolina. | B | 0 |  |  | 0
1186 | 10100223 |  | Point | External Combustion Boilers | Electric Generation | Bituminous/Subbituminous Coal | Cyclone Furnace (Subbituminous Coal) | 108952 | 108-95-2 | Phenol | 326 | 99 | 169 | MISCELLANEOUS CONTROL DEVICES | #N/A | 1 | 1 | 1.6e-05 | 1.6e-05 | 0 | Lb | Tons | Subbituminous Coal | Burned | Subbituminous CoalTonsBurned |  | 1.1 | ESP or FABRIC FILTER only & WET LIMESTONE SCRUBBER or SPRAY DRYER w/ESP or FABRIC FILTER | EPA. September, 1998. Section 1.1, Bituminous and Subbituminous Coal Combustion. In: Compilation of Air Pollutant Emission Factors, Volume 1: Stationary Point and Area Sources, Fifth Edition, AP-42, Supplement E. U.S. Environmental Protection Agency, Office of Air Quality Planning and Standards. Research Triangle Park, North Carolina. | D | 0 |  |  | 0
1187 | 10100223 | 1 | Point | External Combustion Boilers | Electric Generation | Bituminous/Subbituminous Coal | Cyclone Furnace (Subbituminous Coal) | PM-CON |  | PM, condensable | 330 | 0 | 129 | UNCONTROLLED | #N/A | 1 | 1 | Formula |  | 0 | Lb | Tons | Subbituminous Coal | Burned | Subbituminous CoalTonsBurned | (1E-1*S-3E-2)*20 | 1.1 | Factor is for pulverized coal-fired boilers with all PM controls (without flue gas desulfurization controls). Factors should be multiplied by fuel rate on a heat input basis (MMBtu), as fired. To convert to lb/ton of bituminous coal, multiply by 26 MMBtu/ton. To convert to lb/ton of subbituminous coal, multiply by 20 MMBtu/ton. 80% of the condensable PM is inorganic; 20% of the condensable PM is organic. | EPA. September, 1998. Section 1.1, Bituminous and Subbituminous Coal Combustion. In: Compilation of Air Pollutant Emission Factors, Volume 1: Stationary Point and Area Sources, Fifth Edition, AP-42, Supplement E. U.S. Environmental Protection Agency, Office of Air Quality Planning and Standards. Research Triangle Park, North Carolina. | B | 0 | 2004-02-01 |  | 0
1188 | 10100223 | 1 | Point | External Combustion Boilers | Electric Generation | Bituminous/Subbituminous Coal | Cyclone Furnace (Subbituminous Coal) | PM-FIL |  | PM, filterable | 334 | 0 | 129 | UNCONTROLLED | #N/A | 1 | 1 | Formula |  | 0 | Lb | Tons | Subbituminous Coal | Burned | Subbituminous CoalTonsBurned | 2E0*A | 1.1 | Does not include condensible PM. Multiply the emission factor provided by the weight percent ash content of the coal to obtain lb/ton EF. A=% Ash content. | EPA. September, 1998. Section 1.1, Bituminous and Subbituminous Coal Combustion. In: Compilation of Air Pollutant Emission Factors, Volume 1: Stationary Point and Area Sources, Fifth Edition, AP-42, Supplement E. U.S. Environmental Protection Agency, Office of Air Quality Planning and Standards. Research Triangle Park, North Carolina. | E | 0 |  |  | 0
1189 | 10100223 | 1 | Point | External Combustion Boilers | Electric Generation | Bituminous/Subbituminous Coal | Cyclone Furnace (Subbituminous Coal) | PM10-FIL |  | PM10, filterable | 338 | 0 | 129 | UNCONTROLLED | #N/A | 1 | 1 | Formula |  | 0 | Lb | Tons | Subbituminous Coal | Burned | Subbituminous CoalTonsBurned | 2.6E-1*A | 1.1 | Multiply the emission factor provided by the weight percent ash content of the coal to obtain lb/ton EF. A=% Ash content. | EPA. September, 1998. Section 1.1, Bituminous and Subbituminous Coal Combustion. In: Compilation of Air Pollutant Emission Factors, Volume 1: Stationary Point and Area Sources, Fifth Edition, AP-42, Supplement E. U.S. Environmental Protection Agency, Office of Air Quality Planning and Standards. Research Triangle Park, North Carolina. | E | 0 |  |  | 0
1190 | 10100223 | 1 | Point | External Combustion Boilers | Electric Generation | Bituminous/Subbituminous Coal | Cyclone Furnace (Subbituminous Coal) | PM25-FIL |  | PM2.5, filterable | 340 | 0 | 129 | UNCONTROLLED | #N/A | 1 | 1 | Formula |  | 0 | Lb | Tons | Subbituminous Coal | Burned | Subbituminous CoalTonsBurned | 1.100E-1*A | 1.1 | Multiply the emission factor provided by the weight percent ash content of the coal to obtain lb/ton EF. A=% Ash content. No data found; assumes emission factor for pulverized coal-fired dry bottom boilers in AP-42, Table 1.1-8. | EPA. September, 1998. Section 1.1, Bituminous and Subbituminous Coal Combustion. In: Compilation of Air Pollutant Emission Factors, Volume 1: Stationary Point and Area Sources, Fifth Edition, AP-42, Supplement E. U.S. Environmental Protection Agency, Office of Air Quality Planning and Standards. Research Triangle Park, North Carolina. | E | 0 | 2004-02-01 |  | 0
1191 | 10100223 |  | Point | External Combustion Boilers | Electric Generation | Bituminous/Subbituminous Coal | Cyclone Furnace (Subbituminous Coal) | 136677093 |  | Polychlorinated dibenzo-p-dioxins and furans, total | 345 | 99 | 169 | MISCELLANEOUS CONTROL DEVICES | #N/A | 1 | 1 | 1.76e-09 | 1.76e-09 | 0 | Lb | Tons | Subbituminous Coal | Burned | Subbituminous CoalTonsBurned |  | 1.1 | ELECTROSTATIC PRECIPITATOR or a FABRIC FILTER | EPA. September, 1998. Section 1.1, Bituminous and Subbituminous Coal Combustion. In: Compilation of Air Pollutant Emission Factors, Volume 1: Stationary Point and Area Sources, Fifth Edition, AP-42, Supplement E. U.S. Environmental Protection Agency, Office of Air Quality Planning and Standards. Research Triangle Park, North Carolina. | D | 0 |  |  | 0
1192 | 10100223 |  | Point | External Combustion Boilers | Electric Generation | Bituminous/Subbituminous Coal | Cyclone Furnace (Subbituminous Coal) | 136677093 |  | Polychlorinated dibenzo-p-dioxins, total | 346 | 99 | 169 | MISCELLANEOUS CONTROL DEVICES | #N/A | 1 | 1 | 6.66e-10 | 6.66e-10 | 0 | Lb | Tons | Subbituminous Coal | Burned | Subbituminous CoalTonsBurned |  | 1.1 | ELECTROSTATIC PRECIPITATOR or a FABRIC FILTER | EPA. September, 1998. Section 1.1, Bituminous and Subbituminous Coal Combustion. In: Compilation of Air Pollutant Emission Factors, Volume 1: Stationary Point and Area Sources, Fifth Edition, AP-42, Supplement E. U.S. Environmental Protection Agency, Office of Air Quality Planning and Standards. Research Triangle Park, North Carolina. | D | 0 |  |  | 0
1193 | 10100223 |  | Point | External Combustion Boilers | Electric Generation | Bituminous/Subbituminous Coal | Cyclone Furnace (Subbituminous Coal) | 136677106 |  | Polychlorinated dibenzofurans, total | 344 | 99 | 169 | MISCELLANEOUS CONTROL DEVICES | #N/A | 1 | 1 | 1.09e-09 | 1.09e-09 | 0 | Lb | Tons | Subbituminous Coal | Burned | Subbituminous CoalTonsBurned |  | 1.1 | ELECTROSTATIC PRECIPITATOR or a FABRIC FILTER | EPA. September, 1998. Section 1.1, Bituminous and Subbituminous Coal Combustion. In: Compilation of Air Pollutant Emission Factors, Volume 1: Stationary Point and Area Sources, Fifth Edition, AP-42, Supplement E. U.S. Environmental Protection Agency, Office of Air Quality Planning and Standards. Research Triangle Park, North Carolina. | D | 0 |  |  | 0
1194 | 10100223 |  | Point | External Combustion Boilers | Electric Generation | Bituminous/Subbituminous Coal | Cyclone Furnace (Subbituminous Coal) | 123386 | 123-38-6 | Propionaldehyde | 354 | 99 | 169 | MISCELLANEOUS CONTROL DEVICES | #N/A | 1 | 1 | 0.00038 | 0.00038 | 0 | Lb | Tons | Subbituminous Coal | Burned | Subbituminous CoalTonsBurned |  | 1.1 | ESP or FABRIC FILTER only & WET LIMESTONE SCRUBBER or SPRAY DRYER w/ESP or FABRIC FILTER | EPA. September, 1998. Section 1.1, Bituminous and Subbituminous Coal Combustion. In: Compilation of Air Pollutant Emission Factors, Volume 1: Stationary Point and Area Sources, Fifth Edition, AP-42, Supplement E. U.S. Environmental Protection Agency, Office of Air Quality Planning and Standards. Research Triangle Park, North Carolina. | D | 0 |  |  | 0
1195 | 10100223 |  | Point | External Combustion Boilers | Electric Generation | Bituminous/Subbituminous Coal | Cyclone Furnace (Subbituminous Coal) | 129000 | 129-00-0 | Pyrene | 360 | 99 | 169 | MISCELLANEOUS CONTROL DEVICES | #N/A | 1 | 1 | 3.3e-07 | 3.3e-07 | 0 | Lb | Tons | Subbituminous Coal | Burned | Subbituminous CoalTonsBurned |  | 1.1 | ESP or FABRIC FILTER only & WET LIMESTONE SCRUBBER or SPRAY DRYER w/ESP or FABRIC FILTER | EPA. September, 1998. Section 1.1, Bituminous and Subbituminous Coal Combustion. In: Compilation of Air Pollutant Emission Factors, Volume 1: Stationary Point and Area Sources, Fifth Edition, AP-42, Supplement E. U.S. Environmental Protection Agency, Office of Air Quality Planning and Standards. Research Triangle Park, North Carolina. | B | 0 |  |  | 0
1196 | 10100223 |  | Point | External Combustion Boilers | Electric Generation | Bituminous/Subbituminous Coal | Cyclone Furnace (Subbituminous Coal) | 7782492 | 7782-49-2 | Selenium | 370 | 99 | 169 | MISCELLANEOUS CONTROL DEVICES | #N/A | 1 | 1 | 0.0013 | 0.0013 | 0 | Lb | Tons | Subbituminous Coal | Burned | Subbituminous CoalTonsBurned |  | 1.1 | ESP or FABRIC FILTER only & WET LIMESTONE SCRUBBER or SPRAY DRYER w/ESP or FABRIC FILTER | EPA. September, 1998. Section 1.1, Bituminous and Subbituminous Coal Combustion. In: Compilation of Air Pollutant Emission Factors, Volume 1: Stationary Point and Area Sources, Fifth Edition, AP-42, Supplement E. U.S. Environmental Protection Agency, Office of Air Quality Planning and Standards. Research Triangle Park, North Carolina. | A | 0 |  |  | 0
1197 | 10100223 |  | Point | External Combustion Boilers | Electric Generation | Bituminous/Subbituminous Coal | Cyclone Furnace (Subbituminous Coal) | 100425 | 100-42-5 | Styrene | 377 | 99 | 169 | MISCELLANEOUS CONTROL DEVICES | #N/A | 1 | 1 | 2.5e-05 | 2.5e-05 | 0 | Lb | Tons | Subbituminous Coal | Burned | Subbituminous CoalTonsBurned |  | 1.1 | ESP or FABRIC FILTER only & WET LIMESTONE SCRUBBER or SPRAY DRYER w/ESP or FABRIC FILTER | EPA. September, 1998. Section 1.1, Bituminous and Subbituminous Coal Combustion. In: Compilation of Air Pollutant Emission Factors, Volume 1: Stationary Point and Area Sources, Fifth Edition, AP-42, Supplement E. U.S. Environmental Protection Agency, Office of Air Quality Planning and Standards. Research Triangle Park, North Carolina. | D | 0 |  |  | 0
1198 | 10100223 | 1 | Point | External Combustion Boilers | Electric Generation | Bituminous/Subbituminous Coal | Cyclone Furnace (Subbituminous Coal) |  |  | Sulfur oxides (SOx) | 381 | 0 | 129 | UNCONTROLLED | #N/A | 1 | 1 | Formula |  | 0 | Lb | Tons | Subbituminous Coal | Burned | Subbituminous CoalTonsBurned | 3.5E1*S | 1.1 | Expressed as SO2, including SO2, SO3, and gaseous sulfates. Multiply the emission factor provided by the wt. % sulfur content of the fuel to obtain emission factor in lb/activity units. S= % Sulfur content. | EPA. September, 1998. Section 1.1, Bituminous and Subbituminous Coal Combustion. In: Compilation of Air Pollutant Emission Factors, Volume 1: Stationary Point and Area Sources, Fifth Edition, AP-42, Supplement E. U.S. Environmental Protection Agency, Office of Air Quality Planning and Standards. Research Triangle Park, North Carolina. | A | 0 |  |  | 0
1199 | 10100223 |  | Point | External Combustion Boilers | Electric Generation | Bituminous/Subbituminous Coal | Cyclone Furnace (Subbituminous Coal) | 1634044 | 1634-04-4 | Tert-butyl methyl ether | 385 | 99 | 169 | MISCELLANEOUS CONTROL DEVICES | #N/A | 1 | 1 | 3.5e-05 | 3.5e-05 | 0 | Lb | Tons | Subbituminous Coal | Burned | Subbituminous CoalTonsBurned |  | 1.1 | ESP or FABRIC FILTER only & WET LIMESTONE SCRUBBER or SPRAY DRYER w/ESP or FABRIC FILTER | EPA. September, 1998. Section 1.1, Bituminous and Subbituminous Coal Combustion. In: Compilation of Air Pollutant Emission Factors, Volume 1: Stationary Point and Area Sources, Fifth Edition, AP-42, Supplement E. U.S. Environmental Protection Agency, Office of Air Quality Planning and Standards. Research Triangle Park, North Carolina. | E | 0 |  |  | 0
1200 | 10100223 |  | Point | External Combustion Boilers | Electric Generation | Bituminous/Subbituminous Coal | Cyclone Furnace (Subbituminous Coal) | 1746016 | 1746-01-6 | 2,3,7,8-Tetrachlorodibenzo-p-dioxin | 39 | 99 | 169 | MISCELLANEOUS CONTROL DEVICES | #N/A | 1 | 1 | 1.43e-11 | 1.43e-11 | 0 | Lb | Tons | Subbituminous Coal | Burned | Subbituminous CoalTonsBurned |  | 1.1 | ELECTROSTATIC PRECIPITATOR or a FABRIC FILTER | EPA. September, 1998. Section 1.1, Bituminous and Subbituminous Coal Combustion. In: Compilation of Air Pollutant Emission Factors, Volume 1: Stationary Point and Area Sources, Fifth Edition, AP-42, Supplement E. U.S. Environmental Protection Agency, Office of Air Quality Planning and Standards. Research Triangle Park, North Carolina. | E | 0 |  |  | 0
1201 | 10100223 |  | Point | External Combustion Boilers | Electric Generation | Bituminous/Subbituminous Coal | Cyclone Furnace (Subbituminous Coal) |  |  | Tetrachlorodibenzo-p-dioxins, total | 388 | 99 | 169 | MISCELLANEOUS CONTROL DEVICES | #N/A | 1 | 1 | 9.28e-11 | 9.28e-11 | 0 | Lb | Tons | Subbituminous Coal | Burned | Subbituminous CoalTonsBurned |  | 1.1 | ELECTROSTATIC PRECIPITATOR or a FABRIC FILTER | EPA. September, 1998. Section 1.1, Bituminous and Subbituminous Coal Combustion. In: Compilation of Air Pollutant Emission Factors, Volume 1: Stationary Point and Area Sources, Fifth Edition, AP-42, Supplement E. U.S. Environmental Protection Agency, Office of Air Quality Planning and Standards. Research Triangle Park, North Carolina. | D | 0 |  |  | 0
1202 | 10100223 |  | Point | External Combustion Boilers | Electric Generation | Bituminous/Subbituminous Coal | Cyclone Furnace (Subbituminous Coal) | 51207319 | 51207-31-9 | 2,3,7,8-Tetrachlorodibenzofuran | 38 | 99 | 169 | MISCELLANEOUS CONTROL DEVICES | #N/A | 1 | 1 | 5.1e-11 | 5.1e-11 | 0 | Lb | Tons | Subbituminous Coal | Burned | Subbituminous CoalTonsBurned |  | 1.1 | ELECTROSTATIC PRECIPITATOR or a FABRIC FILTER | EPA. September, 1998. Section 1.1, Bituminous and Subbituminous Coal Combustion. In: Compilation of Air Pollutant Emission Factors, Volume 1: Stationary Point and Area Sources, Fifth Edition, AP-42, Supplement E. U.S. Environmental Protection Agency, Office of Air Quality Planning and Standards. Research Triangle Park, North Carolina. | D | 0 |  |  | 0
1203 | 10100223 |  | Point | External Combustion Boilers | Electric Generation | Bituminous/Subbituminous Coal | Cyclone Furnace (Subbituminous Coal) |  |  | Tetrachlorodibenzofurans, total | 387 | 99 | 169 | MISCELLANEOUS CONTROL DEVICES | #N/A | 1 | 1 | 4.04e-10 | 4.04e-10 | 0 | Lb | Tons | Subbituminous Coal | Burned | Subbituminous CoalTonsBurned |  | 1.1 | ELECTROSTATIC PRECIPITATOR or a FABRIC FILTER | EPA. September, 1998. Section 1.1, Bituminous and Subbituminous Coal Combustion. In: Compilation of Air Pollutant Emission Factors, Volume 1: Stationary Point and Area Sources, Fifth Edition, AP-42, Supplement E. U.S. Environmental Protection Agency, Office of Air Quality Planning and Standards. Research Triangle Park, North Carolina. | D | 0 |  |  | 0
1204 | 10100223 |  | Point | External Combustion Boilers | Electric Generation | Bituminous/Subbituminous Coal | Cyclone Furnace (Subbituminous Coal) | 108883 | 108-88-3 | Toluene | 397 | 99 | 169 | MISCELLANEOUS CONTROL DEVICES | #N/A | 1 | 1 | 0.00024 | 0.00024 | 0 | Lb | Tons | Subbituminous Coal | Burned | Subbituminous CoalTonsBurned |  | 1.1 | ESP or FABRIC FILTER only & WET LIMESTONE SCRUBBER or SPRAY DRYER w/ESP or FABRIC FILTER | EPA. September, 1998. Section 1.1, Bituminous and Subbituminous Coal Combustion. In: Compilation of Air Pollutant Emission Factors, Volume 1: Stationary Point and Area Sources, Fifth Edition, AP-42, Supplement E. U.S. Environmental Protection Agency, Office of Air Quality Planning and Standards. Research Triangle Park, North Carolina. | A | 0 |  |  | 0
1205 | 10100223 |  | Point | External Combustion Boilers | Electric Generation | Bituminous/Subbituminous Coal | Cyclone Furnace (Subbituminous Coal) |  |  | Total non-methane organic compounds (TNMOC) | 398 | 0 | 129 | UNCONTROLLED | #N/A | 1 | 1 | 0.11 | 0.11 | 0 | Lb | Tons | Subbituminous Coal | Burned | Subbituminous CoalTonsBurned |  | 1.1 |  | EPA. September, 1998. Section 1.1, Bituminous and Subbituminous Coal Combustion. In: Compilation of Air Pollutant Emission Factors, Volume 1: Stationary Point and Area Sources, Fifth Edition, AP-42, Supplement E. U.S. Environmental Protection Agency, Office of Air Quality Planning and Standards. Research Triangle Park, North Carolina. | B | 0 | 1998-09-01 |  | 0
1206 | 10100223 |  | Point | External Combustion Boilers | Electric Generation | Bituminous/Subbituminous Coal | Cyclone Furnace (Subbituminous Coal) | 71556 | 71-55-6 | 1,1,1-Trichloroethane | 1 | 99 | 169 | MISCELLANEOUS CONTROL DEVICES | #N/A | 1 | 1 | 2e-05 | 2e-05 | 0 | Lb | Tons | Subbituminous Coal | Burned | Subbituminous CoalTonsBurned |  | 1.1 | ESP or FABRIC FILTER only & WET LIMESTONE SCRUBBER or SPRAY DRYER w/ESP or FABRIC FILTER | EPA. September, 1998. Section 1.1, Bituminous and Subbituminous Coal Combustion. In: Compilation of Air Pollutant Emission Factors, Volume 1: Stationary Point and Area Sources, Fifth Edition, AP-42, Supplement E. U.S. Environmental Protection Agency, Office of Air Quality Planning and Standards. Research Triangle Park, North Carolina. | E | 0 |  |  | 0
1207 | 10100223 |  | Point | External Combustion Boilers | Electric Generation | Bituminous/Subbituminous Coal | Cyclone Furnace (Subbituminous Coal) | 108054 | 108-05-4 | Vinyl acetate | 414 | 99 | 169 | MISCELLANEOUS CONTROL DEVICES | #N/A | 1 | 1 | 7.6e-06 | 7.6e-06 | 0 | Lb | Tons | Subbituminous Coal | Burned | Subbituminous CoalTonsBurned |  | 1.1 | ESP or FABRIC FILTER only & WET LIMESTONE SCRUBBER or SPRAY DRYER w/ESP or FABRIC FILTER | EPA. September, 1998. Section 1.1, Bituminous and Subbituminous Coal Combustion. In: Compilation of Air Pollutant Emission Factors, Volume 1: Stationary Point and Area Sources, Fifth Edition, AP-42, Supplement E. U.S. Environmental Protection Agency, Office of Air Quality Planning and Standards. Research Triangle Park, North Carolina. | E | 0 |  |  | 0
1208 | 10100223 |  | Point | External Combustion Boilers | Electric Generation | Bituminous/Subbituminous Coal | Cyclone Furnace (Subbituminous Coal) | VOC |  | Volatile organic compounds (VOC) | 417 | 0 | 129 | UNCONTROLLED | #N/A | 1 | 1 | 0.11 | 0.11 | 0 | Lb | Tons | Subbituminous Coal | Burned | Subbituminous CoalTonsBurned |  | 1.1 | Nominal values achievable under normal operating conditions. Values one or two orders of magnitude higher can occur when combustion is not complete. | EPA. 1995. Section 1.1, Bituminous and Subbituminous Coal Combustion. In: Compilation of Air Pollutant Emission Factors, Volume 1: Stationary Point and Area Sources, Fifth Edition, AP-42. U.S. Environmental Protection Agency, Office of Air Quality Planning and Standards. Research Triangle Park, North Carolina. | B | 0 |  | 1998-09-01 | 0
1209 | 10100224 |  | Point | External Combustion Boilers | Electric Generation | Bituminous/Subbituminous Coal | Spreader Stoker (Subbituminous Coal) | NH3 | 7664-41-7 | Ammonia | 87 | 0 | 129 | UNCONTROLLED | #N/A | 1 | 1 | 0.565 | 0.565 | 0 | Lb | 1000 Tons | Subbituminous Coal | Burned | Subbituminous Coal1000 TonsBurned |  |  |  | Development and Selection of Ammonia Emission Factors - Final Report. R. Battye, W. Battye, C. Overcash, and S. Fudge; EC/R Incorporated; Durham, NC. Report prepared for USEPA Office of Research and Development; August, 1994. | E | 0 | 2000-09-01 |  | 0
1210 | 10100224 |  | Point | External Combustion Boilers | Electric Generation | Bituminous/Subbituminous Coal | Spreader Stoker (Subbituminous Coal) | NH3 | 7664-41-7 | Ammonia | 87 | 107 | 172 | SELECTIVE NONCATALYTIC REDUCTION FOR NOX | #N/A | 1 | 1 | 0.63 | 0.63 | 0 | Lb | Tons | Subbituminous Coal | Burned | Subbituminous CoalTonsBurned |  |  |  | Development and Selection of Ammonia Emission Factors - Final Report. R. Battye, W. Battye, C. Overcash, and S. Fudge; EC/R Incorporated; Durham, NC. Report prepared for USEPA Office of Research and Development; August, 1994. | C | 0 | 2000-09-01 |  | 0
1211 | 10100224 |  | Point | External Combustion Boilers | Electric Generation | Bituminous/Subbituminous Coal | Spreader Stoker (Subbituminous Coal) | NH3 | 7664-41-7 | Ammonia | 87 | 139 | 198 | SCR (SELECTIVE CATALYTIC REDUCTION) | #N/A | 1 | 1 | 0.31 | 0.31 | 0 | Lb | Tons | Subbituminous Coal | Burned | Subbituminous CoalTonsBurned |  |  |  | Development and Selection of Ammonia Emission Factors - Final Report. R. Battye, W. Battye, C. Overcash, and S. Fudge; EC/R Incorporated; Durham, NC. Report prepared for USEPA Office of Research and Development; August, 1994. | C | 0 | 2000-09-01 |  | 0
1212 | 10100224 |  | Point | External Combustion Boilers | Electric Generation | Bituminous/Subbituminous Coal | Spreader Stoker (Subbituminous Coal) | 7440382 | 7440-38-2 | Arsenic | 93 | 0 | 129 | UNCONTROLLED | #N/A | 1 | 1 | 2.640E-4 - 5.420E-4 | #VALUE! | 0 | Lb | Million Btus | Heat | Input | HeatMillion BtusInput |  | 1.1 | Based on literature review. | EPA. September, 1998. Section 1.1, Bituminous and Subbituminous Coal Combustion. In: Compilation of Air Pollutant Emission Factors, Volume 1: Stationary Point and Area Sources, Fifth Edition, AP-42, Supplement E. U.S. Environmental Protection Agency, Office of Air Quality Planning and Standards. Research Triangle Park, North Carolina. | E | 0 |  |  | 0
1213 | 10100224 |  | Point | External Combustion Boilers | Electric Generation | Bituminous/Subbituminous Coal | Spreader Stoker (Subbituminous Coal) | 7440439 | 7440-43-9 | Cadmium | 130 | 0 | 129 | UNCONTROLLED | #N/A | 1 | 1 | 2.100E-5 - 4.300E-5 | #VALUE! | 0 | Lb | Million Btus | Heat | Input | HeatMillion BtusInput |  | 1.1 | Based on literature review. | EPA. September, 1998. Section 1.1, Bituminous and Subbituminous Coal Combustion. In: Compilation of Air Pollutant Emission Factors, Volume 1: Stationary Point and Area Sources, Fifth Edition, AP-42, Supplement E. U.S. Environmental Protection Agency, Office of Air Quality Planning and Standards. Research Triangle Park, North Carolina. | E | 0 |  |  | 0
1214 | 10100224 |  | Point | External Combustion Boilers | Electric Generation | Bituminous/Subbituminous Coal | Spreader Stoker (Subbituminous Coal) | CO | 630-08-0 | Carbon monoxide | 137 | 0 | 129 | UNCONTROLLED | #N/A | 1 | 1 | 5 | 5 | 0 | Lb | Tons | Subbituminous Coal | Burned | Subbituminous CoalTonsBurned |  | 1.1 | Values of 1 or 2 orders of magnitude higher can occur when combustion is not complete. Emission factors for CO2 emissions from coal combustion should be calculated using CO2/ton coal = 73.3C, where C is the wt. percent carbon content of the coal. | EPA. September, 1998. Section 1.1, Bituminous and Subbituminous Coal Combustion. In: Compilation of Air Pollutant Emission Factors, Volume 1: Stationary Point and Area Sources, Fifth Edition, AP-42, Supplement E. U.S. Environmental Protection Agency, Office of Air Quality Planning and Standards. Research Triangle Park, North Carolina. | A | 0 |  |  | 0
1215 | 10100224 |  | Point | External Combustion Boilers | Electric Generation | Bituminous/Subbituminous Coal | Spreader Stoker (Subbituminous Coal) | 7440473 | 7440-47-3 | Chromium | 149 | 0 | 129 | UNCONTROLLED | #N/A | 1 | 1 | 9.420E-4 - 1.570E-3 | #VALUE! | 0 | Lb | Million Btus | Heat | Input | HeatMillion BtusInput |  | 1.1 | Based on literature review. | EPA. September, 1998. Section 1.1, Bituminous and Subbituminous Coal Combustion. In: Compilation of Air Pollutant Emission Factors, Volume 1: Stationary Point and Area Sources, Fifth Edition, AP-42, Supplement E. U.S. Environmental Protection Agency, Office of Air Quality Planning and Standards. Research Triangle Park, North Carolina. | E | 0 |  |  | 0
1216 | 10100224 |  | Point | External Combustion Boilers | Electric Generation | Bituminous/Subbituminous Coal | Spreader Stoker (Subbituminous Coal) | 50000 | 50-00-0 | Formaldehyde | 210 | 0 | 129 | UNCONTROLLED | #N/A | 1 | 1 | 0.000221 | 0.000221 | 0 | Lb | Million Btus | Heat | Input | HeatMillion BtusInput |  | 1.1 | Based on literature review. | EPA. September, 1998. Section 1.1, Bituminous and Subbituminous Coal Combustion. In: Compilation of Air Pollutant Emission Factors, Volume 1: Stationary Point and Area Sources, Fifth Edition, AP-42, Supplement E. U.S. Environmental Protection Agency, Office of Air Quality Planning and Standards. Research Triangle Park, North Carolina. | E | 0 |  |  | 0
1217 | 10100224 |  | Point | External Combustion Boilers | Electric Generation | Bituminous/Subbituminous Coal | Spreader Stoker (Subbituminous Coal) | 7647010 | 7647-01-0 | Hydrogen chloride | 230 | 0 | 129 | UNCONTROLLED | #N/A | 1 | 1 | 1.2 | 1.2 | 0 | Lb | Tons | Subbituminous Coal | Burned | Subbituminous CoalTonsBurned |  | 1.1 |  | EPA. September, 1998. Section 1.1, Bituminous and Subbituminous Coal Combustion. In: Compilation of Air Pollutant Emission Factors, Volume 1: Stationary Point and Area Sources, Fifth Edition, AP-42, Supplement E. U.S. Environmental Protection Agency, Office of Air Quality Planning and Standards. Research Triangle Park, North Carolina. | B | 0 |  |  | 0
1218 | 10100224 |  | Point | External Combustion Boilers | Electric Generation | Bituminous/Subbituminous Coal | Spreader Stoker (Subbituminous Coal) | 7664393 | 7664-39-3 | Hydrogen fluoride | 232 | 0 | 129 | UNCONTROLLED | #N/A | 1 | 1 | 0.15 | 0.15 | 0 | Lb | Tons | Subbituminous Coal | Burned | Subbituminous CoalTonsBurned |  | 1.1 |  | EPA. September, 1998. Section 1.1, Bituminous and Subbituminous Coal Combustion. In: Compilation of Air Pollutant Emission Factors, Volume 1: Stationary Point and Area Sources, Fifth Edition, AP-42, Supplement E. U.S. Environmental Protection Agency, Office of Air Quality Planning and Standards. Research Triangle Park, North Carolina. | B | 0 |  |  | 0
1219 | 10100224 |  | Point | External Combustion Boilers | Electric Generation | Bituminous/Subbituminous Coal | Spreader Stoker (Subbituminous Coal) | 7439921 | 7439-92-1 | Lead | 250 | 0 | 129 | UNCONTROLLED | #N/A | 1 | 1 | 0.0133 | 0.0133 | 0 | Lb | Tons | Subbituminous Coal | Burned | Subbituminous CoalTonsBurned |  | 1.1 | Based on literature review. | EPA. 1995. Section 1.1, Bituminous and Subbituminous Coal Combustion. In: Compilation of Air Pollutant Emission Factors, Volume 1: Stationary Point and Area Sources, Fifth Edition, AP-42. U.S. Environmental Protection Agency, Office of Air Quality Planning and Standards. Research Triangle Park, North Carolina. | E | 0 |  | 1998-09-01 | 0
1220 | 10100224 |  | Point | External Combustion Boilers | Electric Generation | Bituminous/Subbituminous Coal | Spreader Stoker (Subbituminous Coal) | 7439921 | 7439-92-1 | Lead | 250 | 0 | 129 | UNCONTROLLED | #N/A | 1 | 1 | 0.000507 | 0.000507 | 0 | Lb | Million Btus | Heat | Input | HeatMillion BtusInput |  | 1.1 |  | EPA. September, 1998. Section 1.1, Bituminous and Subbituminous Coal Combustion. In: Compilation of Air Pollutant Emission Factors, Volume 1: Stationary Point and Area Sources, Fifth Edition, AP-42, Supplement E. U.S. Environmental Protection Agency, Office of Air Quality Planning and Standards. Research Triangle Park, North Carolina. | E | 0 | 1998-09-01 |  | 0
1221 | 10100224 |  | Point | External Combustion Boilers | Electric Generation | Bituminous/Subbituminous Coal | Spreader Stoker (Subbituminous Coal) |  | 74-82-8 | Methane | 261 | 0 | 129 | UNCONTROLLED | #N/A | 1 | 1 | 0.06 | 0.06 | 0 | Lb | Tons | Subbituminous Coal | Burned | Subbituminous CoalTonsBurned |  | 1.1 |  | EPA. September, 1998. Section 1.1, Bituminous and Subbituminous Coal Combustion. In: Compilation of Air Pollutant Emission Factors, Volume 1: Stationary Point and Area Sources, Fifth Edition, AP-42, Supplement E. U.S. Environmental Protection Agency, Office of Air Quality Planning and Standards. Research Triangle Park, North Carolina. | B | 0 |  |  | 0
1222 | 10100224 |  | Point | External Combustion Boilers | Electric Generation | Bituminous/Subbituminous Coal | Spreader Stoker (Subbituminous Coal) |  | 74-82-8 | Methane | 261 | 76 | 164 | MULTIPLE CYCLONE W/O FLY ASH REINJECTION | #N/A | 1 | 1 | 0.06 | 0.06 | 0 | Lb | Tons | Subbituminous Coal | Burned | Subbituminous CoalTonsBurned |  | 1.1 |  | EPA. September, 1998. Section 1.1, Bituminous and Subbituminous Coal Combustion. In: Compilation of Air Pollutant Emission Factors, Volume 1: Stationary Point and Area Sources, Fifth Edition, AP-42, Supplement E. U.S. Environmental Protection Agency, Office of Air Quality Planning and Standards. Research Triangle Park, North Carolina. | B | 0 | 1998-09-01 |  | 0
1223 | 10100224 |  | Point | External Combustion Boilers | Electric Generation | Bituminous/Subbituminous Coal | Spreader Stoker (Subbituminous Coal) |  | 74-82-8 | Methane | 261 | 77 | 165 | MULTIPLE CYCLONE W/ FLY ASH REINJECTION | #N/A | 1 | 1 | 0.06 | 0.06 | 0 | Lb | Tons | Subbituminous Coal | Burned | Subbituminous CoalTonsBurned |  | 1.1 |  | EPA. September, 1998. Section 1.1, Bituminous and Subbituminous Coal Combustion. In: Compilation of Air Pollutant Emission Factors, Volume 1: Stationary Point and Area Sources, Fifth Edition, AP-42, Supplement E. U.S. Environmental Protection Agency, Office of Air Quality Planning and Standards. Research Triangle Park, North Carolina. | B | 0 | 1998-09-01 |  | 0
1224 | 10100224 |  | Point | External Combustion Boilers | Electric Generation | Bituminous/Subbituminous Coal | Spreader Stoker (Subbituminous Coal) | NOX |  | Nitrogen oxides (NOx) | 303 | 0 | 129 | UNCONTROLLED | #N/A | 1 | 1 | 13.7 | 13.7 | 0 | Lb | Tons | Subbituminous Coal | Burned | Subbituminous CoalTonsBurned |  | 1.1 | Expressed as NO2. Generally, 95+ volume % of nitrogen oxides present in combustion exhaust will be in the form of NO, the rest NO2. To express factors as NO, multiply factors by 0.66. | EPA. 1995. Section 1.1, Bituminous and Subbituminous Coal Combustion. In: Compilation of Air Pollutant Emission Factors, Volume 1: Stationary Point and Area Sources, Fifth Edition, AP-42. U.S. Environmental Protection Agency, Office of Air Quality Planning and Standards. Research Triangle Park, North Carolina. | A | 0 |  | 1998-09-01 | 0
1225 | 10100224 |  | Point | External Combustion Boilers | Electric Generation | Bituminous/Subbituminous Coal | Spreader Stoker (Subbituminous Coal) | NOX |  | Nitrogen oxides (NOx) | 303 | 0 | 129 | UNCONTROLLED | #N/A | 1 | 1 | 8.8 | 8.8 | 0 | Lb | Tons | Subbituminous Coal | Burned | Subbituminous CoalTonsBurned |  | 1.1 | Expressed as NO2. | EPA. September, 1998. Section 1.1, Bituminous and Subbituminous Coal Combustion. In: Compilation of Air Pollutant Emission Factors, Volume 1: Stationary Point and Area Sources, Fifth Edition, AP-42, Supplement E. U.S. Environmental Protection Agency, Office of Air Quality Planning and Standards. Research Triangle Park, North Carolina. | B | 0 | 1998-09-01 |  | 0
1226 | 10100224 |  | Point | External Combustion Boilers | Electric Generation | Bituminous/Subbituminous Coal | Spreader Stoker (Subbituminous Coal) |  | 10024-97-2 | Nitrous oxide | 304 | 0 | 129 | UNCONTROLLED | #N/A | 1 | 1 | 0.09 | 0.09 | 0 | Lb | Tons | Subbituminous Coal | Burned | Subbituminous CoalTonsBurned |  | 1.1 | No data found; use emission factor for pulverized coal-fired dry bottom boilers. | EPA. 1995. Section 1.1, Bituminous and Subbituminous Coal Combustion. In: Compilation of Air Pollutant Emission Factors, Volume 1: Stationary Point and Area Sources, Fifth Edition, AP-42. U.S. Environmental Protection Agency, Office of Air Quality Planning and Standards. Research Triangle Park, North Carolina. | E | 0 |  | 1998-09-01 | 0
1227 | 10100224 |  | Point | External Combustion Boilers | Electric Generation | Bituminous/Subbituminous Coal | Spreader Stoker (Subbituminous Coal) |  | 10024-97-2 | Nitrous oxide | 304 | 0 | 129 | UNCONTROLLED | #N/A | 1 | 1 | 0.04 | 0.04 | 0 | Lb | Tons | Subbituminous Coal | Burned | Subbituminous CoalTonsBurned |  | 1.1 |  | EPA. September, 1998. Section 1.1, Bituminous and Subbituminous Coal Combustion. In: Compilation of Air Pollutant Emission Factors, Volume 1: Stationary Point and Area Sources, Fifth Edition, AP-42, Supplement E. U.S. Environmental Protection Agency, Office of Air Quality Planning and Standards. Research Triangle Park, North Carolina. | D | 0 | 1998-09-01 |  | 0
1228 | 10100224 |  | Point | External Combustion Boilers | Electric Generation | Bituminous/Subbituminous Coal | Spreader Stoker (Subbituminous Coal) |  | 10024-97-2 | Nitrous oxide | 304 | 76 | 164 | MULTIPLE CYCLONE W/O FLY ASH REINJECTION | #N/A | 1 | 1 | 0.04 | 0.04 | 0 | Lb | Tons | Subbituminous Coal | Burned | Subbituminous CoalTonsBurned |  | 1.1 |  | EPA. September, 1998. Section 1.1, Bituminous and Subbituminous Coal Combustion. In: Compilation of Air Pollutant Emission Factors, Volume 1: Stationary Point and Area Sources, Fifth Edition, AP-42, Supplement E. U.S. Environmental Protection Agency, Office of Air Quality Planning and Standards. Research Triangle Park, North Carolina. | E | 0 | 1998-09-01 |  | 0
1229 | 10100224 |  | Point | External Combustion Boilers | Electric Generation | Bituminous/Subbituminous Coal | Spreader Stoker (Subbituminous Coal) |  | 10024-97-2 | Nitrous oxide | 304 | 77 | 165 | MULTIPLE CYCLONE W/ FLY ASH REINJECTION | #N/A | 1 | 1 | 0.04 | 0.04 | 0 | Lb | Tons | Subbituminous Coal | Burned | Subbituminous CoalTonsBurned |  | 1.1 |  | EPA. September, 1998. Section 1.1, Bituminous and Subbituminous Coal Combustion. In: Compilation of Air Pollutant Emission Factors, Volume 1: Stationary Point and Area Sources, Fifth Edition, AP-42, Supplement E. U.S. Environmental Protection Agency, Office of Air Quality Planning and Standards. Research Triangle Park, North Carolina. | E | 0 | 1998-09-01 |  | 0
1230 | 10100224 |  | Point | External Combustion Boilers | Electric Generation | Bituminous/Subbituminous Coal | Spreader Stoker (Subbituminous Coal) | PM-CON |  | PM, condensable | 330 | 0 | 129 | UNCONTROLLED | #N/A | 1 | 1 | 0.8 | 0.8 | 0 | Lb | Tons | Subbituminous Coal | Burned | Subbituminous CoalTonsBurned |  | 1.1 | Factor is for boilers with all PM controls, or uncontrolled. To convert to lb/ton of bituminous coal, multiply by 26 MMBtu/ton. To convert to lb/ton of subbituminous coal, multiply by 20 MMBtu/ton. 80% of the condensable PM is inorganic; 20% of the condensable PM is organic | EPA. September, 1998. Section 1.1, Bituminous and Subbituminous Coal Combustion. In: Compilation of Air Pollutant Emission Factors, Volume 1: Stationary Point and Area Sources, Fifth Edition, AP-42, Supplement E. U.S. Environmental Protection Agency, Office of Air Quality Planning and Standards. Research Triangle Park, North Carolina. | C | 0 | 2004-02-01 |  | 0
1231 | 10100224 |  | Point | External Combustion Boilers | Electric Generation | Bituminous/Subbituminous Coal | Spreader Stoker (Subbituminous Coal) | PM-CON |  | PM, condensable | 330 | 76 | 164 | MULTIPLE CYCLONE W/O FLY ASH REINJECTION | #N/A | 1 | 1 | 0.8 | 0.8 | 0 | Lb | Tons | Subbituminous Coal | Burned | Subbituminous CoalTonsBurned |  | 1.1 | Factor is for boilers with all PM controls, or uncontrolled. To convert to lb/ton of bituminous coal, multiply by 26 MMBtu/ton. To convert to lb/ton of subbituminous coal, multiply by 20 MMBtu/ton. 80% of the condensable PM is inorganic; 20% of the condensable PM is organic | EPA. September, 1998. Section 1.1, Bituminous and Subbituminous Coal Combustion. In: Compilation of Air Pollutant Emission Factors, Volume 1: Stationary Point and Area Sources, Fifth Edition, AP-42, Supplement E. U.S. Environmental Protection Agency, Office of Air Quality Planning and Standards. Research Triangle Park, North Carolina. | C | 0 | 2004-02-01 |  | 0
1232 | 10100224 |  | Point | External Combustion Boilers | Electric Generation | Bituminous/Subbituminous Coal | Spreader Stoker (Subbituminous Coal) | PM-CON |  | PM, condensable | 330 | 77 | 165 | MULTIPLE CYCLONE W/ FLY ASH REINJECTION | #N/A | 1 | 1 | 0.8 | 0.8 | 0 | Lb | Tons | Subbituminous Coal | Burned | Subbituminous CoalTonsBurned |  | 1.1 | Factor is for boilers with all PM controls, or uncontrolled. To convert to lb/ton of bituminous coal, multiply by 26 MMBtu/ton. To convert to lb/ton of subbituminous coal, multiply by 20 MMBtu/ton. 80% of the condensable PM is inorganic; 20% of the condensable PM is organic | EPA. September, 1998. Section 1.1, Bituminous and Subbituminous Coal Combustion. In: Compilation of Air Pollutant Emission Factors, Volume 1: Stationary Point and Area Sources, Fifth Edition, AP-42, Supplement E. U.S. Environmental Protection Agency, Office of Air Quality Planning and Standards. Research Triangle Park, North Carolina. | C | 0 | 2004-02-01 |  | 0
1233 | 10100224 |  | Point | External Combustion Boilers | Electric Generation | Bituminous/Subbituminous Coal | Spreader Stoker (Subbituminous Coal) | PM-CON |  | PM, condensable | 330 | 99 | 169 | MISCELLANEOUS CONTROL DEVICES | #N/A | 1 | 1 | 0.04 | 0.04 | 0 | Lb | Million Btus | Heat | Input | HeatMillion BtusInput |  | 1.1 | Factor is for boilers with all PM controls, or uncontrolled. 80% of the condensable PM is inorganic; 20% of the condensable PM is organic | EPA. September, 1998. Section 1.1, Bituminous and Subbituminous Coal Combustion. In: Compilation of Air Pollutant Emission Factors, Volume 1: Stationary Point and Area Sources, Fifth Edition, AP-42, Supplement E. U.S. Environmental Protection Agency, Office of Air Quality Planning and Standards. Research Triangle Park, North Carolina. | C | 0 | 1998-09-01 |  | 0
1234 | 10100224 |  | Point | External Combustion Boilers | Electric Generation | Bituminous/Subbituminous Coal | Spreader Stoker (Subbituminous Coal) |  |  | PM, condensable inorganics | 331 | 99 | 169 | MISCELLANEOUS CONTROL DEVICES | #N/A | 1 | 1 | 0.03 | 0.03 | 0 | Lb | Million Btus | Heat | Input | HeatMillion BtusInput |  | 1.1 | Factor is for boilers with all PM controls, or uncontrolled. Factor is 80% of the total condensable particulate factor. | EPA. September, 1998. Section 1.1, Bituminous and Subbituminous Coal Combustion. In: Compilation of Air Pollutant Emission Factors, Volume 1: Stationary Point and Area Sources, Fifth Edition, AP-42, Supplement E. U.S. Environmental Protection Agency, Office of Air Quality Planning and Standards. Research Triangle Park, North Carolina. | E | 0 | 1998-09-01 | 2000-09-01 | 0
1235 | 10100224 |  | Point | External Combustion Boilers | Electric Generation | Bituminous/Subbituminous Coal | Spreader Stoker (Subbituminous Coal) |  |  | PM, condensable organics | 332 | 99 | 169 | MISCELLANEOUS CONTROL DEVICES | #N/A | 1 | 1 | 0.01 | 0.01 | 0 | Lb | Million Btus | Heat | Input | HeatMillion BtusInput |  | 1.1 | Factor is for boilers with all PM controls, or uncontrolled. Factor is 20% of the total condensable particulate factor. | EPA. September, 1998. Section 1.1, Bituminous and Subbituminous Coal Combustion. In: Compilation of Air Pollutant Emission Factors, Volume 1: Stationary Point and Area Sources, Fifth Edition, AP-42, Supplement E. U.S. Environmental Protection Agency, Office of Air Quality Planning and Standards. Research Triangle Park, North Carolina. | E | 0 | 1998-09-01 | 2000-09-01 | 0
1236 | 10100224 |  | Point | External Combustion Boilers | Electric Generation | Bituminous/Subbituminous Coal | Spreader Stoker (Subbituminous Coal) | PM-FIL |  | PM, filterable | 334 | 0 | 129 | UNCONTROLLED | #N/A | 1 | 1 | 66 | 66 | 0 | Lb | Tons | Subbituminous Coal | Burned | Subbituminous CoalTonsBurned |  | 1.1 | Does not include condensible PM. Accounts for fly ash settling in an economizer, air heater or breaching upstream of control device or stack. (Particulate directly at boiler outlet typically will be twice this level.) | EPA. September, 1998. Section 1.1, Bituminous and Subbituminous Coal Combustion. In: Compilation of Air Pollutant Emission Factors, Volume 1: Stationary Point and Area Sources, Fifth Edition, AP-42, Supplement E. U.S. Environmental Protection Agency, Office of Air Quality Planning and Standards. Research Triangle Park, North Carolina. | B | 0 |  |  | 0
1237 | 10100224 |  | Point | External Combustion Boilers | Electric Generation | Bituminous/Subbituminous Coal | Spreader Stoker (Subbituminous Coal) | PM-FIL |  | PM, filterable | 334 | 76 | 164 | MULTIPLE CYCLONE W/O FLY ASH REINJECTION | #N/A | 1 | 1 | 12 | 12 | 0 | Lb | Tons | Subbituminous Coal | Burned | Subbituminous CoalTonsBurned |  | 1.1 |  | EPA. September, 1998. Section 1.1, Bituminous and Subbituminous Coal Combustion. In: Compilation of Air Pollutant Emission Factors, Volume 1: Stationary Point and Area Sources, Fifth Edition, AP-42, Supplement E. U.S. Environmental Protection Agency, Office of Air Quality Planning and Standards. Research Triangle Park, North Carolina. | A | 0 |  |  | 0
1238 | 10100224 |  | Point | External Combustion Boilers | Electric Generation | Bituminous/Subbituminous Coal | Spreader Stoker (Subbituminous Coal) | PM-FIL |  | PM, filterable | 334 | 77 | 165 | MULTIPLE CYCLONE W/ FLY ASH REINJECTION | #N/A | 1 | 1 | 17 | 17 | 0 | Lb | Tons | Subbituminous Coal | Burned | Subbituminous CoalTonsBurned |  | 1.1 |  | EPA. September, 1998. Section 1.1, Bituminous and Subbituminous Coal Combustion. In: Compilation of Air Pollutant Emission Factors, Volume 1: Stationary Point and Area Sources, Fifth Edition, AP-42, Supplement E. U.S. Environmental Protection Agency, Office of Air Quality Planning and Standards. Research Triangle Park, North Carolina. | B | 0 |  |  | 0
1239 | 10100224 |  | Point | External Combustion Boilers | Electric Generation | Bituminous/Subbituminous Coal | Spreader Stoker (Subbituminous Coal) | PM10-FIL |  | PM10, filterable | 338 | 0 | 129 | UNCONTROLLED | #N/A | 1 | 1 | 13.2 | 13.2 | 0 | Lb | Tons | Subbituminous Coal | Burned | Subbituminous CoalTonsBurned |  | 1.1 |  | EPA. September, 1998. Section 1.1, Bituminous and Subbituminous Coal Combustion. In: Compilation of Air Pollutant Emission Factors, Volume 1: Stationary Point and Area Sources, Fifth Edition, AP-42, Supplement E. U.S. Environmental Protection Agency, Office of Air Quality Planning and Standards. Research Triangle Park, North Carolina. | E | 0 |  |  | 0
1240 | 10100224 |  | Point | External Combustion Boilers | Electric Generation | Bituminous/Subbituminous Coal | Spreader Stoker (Subbituminous Coal) | PM10-FIL |  | PM10, filterable | 338 | 76 | 164 | MULTIPLE CYCLONE W/O FLY ASH REINJECTION | #N/A | 1 | 1 | 7.8 | 7.8 | 0 | Lb | Tons | Subbituminous Coal | Burned | Subbituminous CoalTonsBurned |  | 1.1 |  | EPA. September, 1998. Section 1.1, Bituminous and Subbituminous Coal Combustion. In: Compilation of Air Pollutant Emission Factors, Volume 1: Stationary Point and Area Sources, Fifth Edition, AP-42, Supplement E. U.S. Environmental Protection Agency, Office of Air Quality Planning and Standards. Research Triangle Park, North Carolina. | E | 0 |  |  | 0
1241 | 10100224 |  | Point | External Combustion Boilers | Electric Generation | Bituminous/Subbituminous Coal | Spreader Stoker (Subbituminous Coal) | PM10-FIL |  | PM10, filterable | 338 | 77 | 165 | MULTIPLE CYCLONE W/ FLY ASH REINJECTION | #N/A | 1 | 1 | 12.4 | 12.4 | 0 | Lb | Tons | Subbituminous Coal | Burned | Subbituminous CoalTonsBurned |  | 1.1 |  | EPA. September, 1998. Section 1.1, Bituminous and Subbituminous Coal Combustion. In: Compilation of Air Pollutant Emission Factors, Volume 1: Stationary Point and Area Sources, Fifth Edition, AP-42, Supplement E. U.S. Environmental Protection Agency, Office of Air Quality Planning and Standards. Research Triangle Park, North Carolina. | E | 0 |  |  | 0
1242 | 10100224 |  | Point | External Combustion Boilers | Electric Generation | Bituminous/Subbituminous Coal | Spreader Stoker (Subbituminous Coal) | PM10-PRI |  | PM10, primary | 339 | 0 | 129 | UNCONTROLLED | #N/A | 1 | 1 | 14 | 14 | 0 | Lb | Tons | Subbituminous Coal | Burned | Subbituminous CoalTonsBurned |  |  | Sum of PM10-FIL and PM-CON emission factors | This emission factor was derived from other particulate matter emission factors. See Notes. | E | 0 | 2004-02-01 |  | 0
1243 | 10100224 |  | Point | External Combustion Boilers | Electric Generation | Bituminous/Subbituminous Coal | Spreader Stoker (Subbituminous Coal) | PM10-PRI |  | PM10, primary | 339 | 76 | 164 | MULTIPLE CYCLONE W/O FLY ASH REINJECTION | #N/A | 1 | 1 | 8.6 | 8.6 | 0 | Lb | Tons | Subbituminous Coal | Burned | Subbituminous CoalTonsBurned |  |  | Sum of PM10-FIL and PM-CON emission factors | This emission factor was derived from other particulate matter emission factors. See Notes. | E | 0 | 2004-02-01 |  | 0
1244 | 10100224 |  | Point | External Combustion Boilers | Electric Generation | Bituminous/Subbituminous Coal | Spreader Stoker (Subbituminous Coal) | PM10-PRI |  | PM10, primary | 339 | 77 | 165 | MULTIPLE CYCLONE W/ FLY ASH REINJECTION | #N/A | 1 | 1 | 13.2 | 13.2 | 0 | Lb | Tons | Subbituminous Coal | Burned | Subbituminous CoalTonsBurned |  |  | Sum of PM10-FIL and PM-CON emission factors | This emission factor was derived from other particulate matter emission factors. See Notes. | E | 0 | 2004-02-01 |  | 0
1245 | 10100224 |  | Point | External Combustion Boilers | Electric Generation | Bituminous/Subbituminous Coal | Spreader Stoker (Subbituminous Coal) | PM25-FIL |  | PM2.5, filterable | 340 | 0 | 129 | UNCONTROLLED | #N/A | 1 | 1 | 4.6 | 4.6 | 0 | Lb | Tons | Subbituminous Coal | Burned | Subbituminous CoalTonsBurned |  | 1.1 | Same as SCCs 10100204, 10200204, 10300209 | EPA. September, 1998. Section 1.1, Bituminous and Subbituminous Coal Combustion. In: Compilation of Air Pollutant Emission Factors, Volume 1: Stationary Point and Area Sources, Fifth Edition, AP-42, Supplement E. U.S. Environmental Protection Agency, Office of Air Quality Planning and Standards. Research Triangle Park, North Carolina. | E | 0 | 2004-02-01 |  | 0
1246 | 10100224 |  | Point | External Combustion Boilers | Electric Generation | Bituminous/Subbituminous Coal | Spreader Stoker (Subbituminous Coal) | PM25-FIL |  | PM2.5, filterable | 340 | 76 | 164 | MULTIPLE CYCLONE W/O FLY ASH REINJECTION | #N/A | 1 | 1 | 3.2 | 3.2 | 0 | Lb | Tons | Subbituminous Coal | Burned | Subbituminous CoalTonsBurned |  | 1.1 |  | EPA. September, 1998. Section 1.1, Bituminous and Subbituminous Coal Combustion. In: Compilation of Air Pollutant Emission Factors, Volume 1: Stationary Point and Area Sources, Fifth Edition, AP-42, Supplement E. U.S. Environmental Protection Agency, Office of Air Quality Planning and Standards. Research Triangle Park, North Carolina. | C | 0 | 2004-02-01 |  | 0
1247 | 10100224 |  | Point | External Combustion Boilers | Electric Generation | Bituminous/Subbituminous Coal | Spreader Stoker (Subbituminous Coal) | PM25-FIL |  | PM2.5, filterable | 340 | 77 | 165 | MULTIPLE CYCLONE W/ FLY ASH REINJECTION | #N/A | 1 | 1 | 1.4 | 1.4 | 0 | Lb | Tons | Subbituminous Coal | Burned | Subbituminous CoalTonsBurned |  | 1.1 |  | EPA. September, 1998. Section 1.1, Bituminous and Subbituminous Coal Combustion. In: Compilation of Air Pollutant Emission Factors, Volume 1: Stationary Point and Area Sources, Fifth Edition, AP-42, Supplement E. U.S. Environmental Protection Agency, Office of Air Quality Planning and Standards. Research Triangle Park, North Carolina. | E | 0 | 2004-02-01 |  | 0
1248 | 10100224 |  | Point | External Combustion Boilers | Electric Generation | Bituminous/Subbituminous Coal | Spreader Stoker (Subbituminous Coal) | PM25-PRI |  | PM2.5, primary | 341 | 0 | 129 | UNCONTROLLED | #N/A | 1 | 1 | 5.4 | 5.4 | 0 | Lb | Tons | Subbituminous Coal | Burned | Subbituminous CoalTonsBurned |  |  | Sum of PM25-FIL and PM-CON emission factors | This emission factor was derived from other particulate matter emission factors. See Notes. | E | 0 | 2004-02-01 |  | 0
1249 | 10100224 |  | Point | External Combustion Boilers | Electric Generation | Bituminous/Subbituminous Coal | Spreader Stoker (Subbituminous Coal) | PM25-PRI |  | PM2.5, primary | 341 | 76 | 164 | MULTIPLE CYCLONE W/O FLY ASH REINJECTION | #N/A | 1 | 1 | 4 | 4 | 0 | Lb | Tons | Subbituminous Coal | Burned | Subbituminous CoalTonsBurned |  |  | Sum of PM25-FIL and PM-CON emission factors | This emission factor was derived from other particulate matter emission factors. See Notes. | C | 0 | 2004-02-01 |  | 0
1250 | 10100224 |  | Point | External Combustion Boilers | Electric Generation | Bituminous/Subbituminous Coal | Spreader Stoker (Subbituminous Coal) | PM25-PRI |  | PM2.5, primary | 341 | 77 | 165 | MULTIPLE CYCLONE W/ FLY ASH REINJECTION | #N/A | 1 | 1 | 2.2 | 2.2 | 0 | Lb | Tons | Subbituminous Coal | Burned | Subbituminous CoalTonsBurned |  |  | Sum of PM25-FIL and PM-CON emission factors | This emission factor was derived from other particulate matter emission factors. See Notes. | E | 0 | 2004-02-01 |  | 0
1251 | 10100224 | 1 | Point | External Combustion Boilers | Electric Generation | Bituminous/Subbituminous Coal | Spreader Stoker (Subbituminous Coal) |  |  | Sulfur oxides (SOx) | 381 | 0 | 129 | UNCONTROLLED | #N/A | 1 | 1 | Formula |  | 0 | Lb | Tons | Subbituminous Coal | Burned | Subbituminous CoalTonsBurned | 3.5E1*S | 1.1 | Expressed as SO2, including SO2, SO3, and gaseous sulfates. Multiply the emission factor provided by the wt. % sulfur content of the fuel to obtain emission factor in lb/activity units. S= % Sulfur content. | EPA. September, 1998. Section 1.1, Bituminous and Subbituminous Coal Combustion. In: Compilation of Air Pollutant Emission Factors, Volume 1: Stationary Point and Area Sources, Fifth Edition, AP-42, Supplement E. U.S. Environmental Protection Agency, Office of Air Quality Planning and Standards. Research Triangle Park, North Carolina. | B | 0 |  |  | 0
1252 | 10100224 |  | Point | External Combustion Boilers | Electric Generation | Bituminous/Subbituminous Coal | Spreader Stoker (Subbituminous Coal) |  |  | Total non-methane organic compounds (TNMOC) | 398 | 0 | 129 | UNCONTROLLED | #N/A | 1 | 1 | 0.05 | 0.05 | 0 | Lb | Tons | Subbituminous Coal | Burned | Subbituminous CoalTonsBurned |  | 1.1 |  | EPA. September, 1998. Section 1.1, Bituminous and Subbituminous Coal Combustion. In: Compilation of Air Pollutant Emission Factors, Volume 1: Stationary Point and Area Sources, Fifth Edition, AP-42, Supplement E. U.S. Environmental Protection Agency, Office of Air Quality Planning and Standards. Research Triangle Park, North Carolina. | B | 0 | 1998-09-01 |  | 0
1253 | 10100224 |  | Point | External Combustion Boilers | Electric Generation | Bituminous/Subbituminous Coal | Spreader Stoker (Subbituminous Coal) |  |  | Total non-methane organic compounds (TNMOC) | 398 | 76 | 164 | MULTIPLE CYCLONE W/O FLY ASH REINJECTION | #N/A | 1 | 1 | 0.05 | 0.05 | 0 | Lb | Tons | Subbituminous Coal | Burned | Subbituminous CoalTonsBurned |  | 1.1 |  | EPA. September, 1998. Section 1.1, Bituminous and Subbituminous Coal Combustion. In: Compilation of Air Pollutant Emission Factors, Volume 1: Stationary Point and Area Sources, Fifth Edition, AP-42, Supplement E. U.S. Environmental Protection Agency, Office of Air Quality Planning and Standards. Research Triangle Park, North Carolina. | B | 0 | 1998-09-01 |  | 0
1254 | 10100224 |  | Point | External Combustion Boilers | Electric Generation | Bituminous/Subbituminous Coal | Spreader Stoker (Subbituminous Coal) |  |  | Total non-methane organic compounds (TNMOC) | 398 | 77 | 165 | MULTIPLE CYCLONE W/ FLY ASH REINJECTION | #N/A | 1 | 1 | 0.05 | 0.05 | 0 | Lb | Tons | Subbituminous Coal | Burned | Subbituminous CoalTonsBurned |  | 1.1 |  | EPA. September, 1998. Section 1.1, Bituminous and Subbituminous Coal Combustion. In: Compilation of Air Pollutant Emission Factors, Volume 1: Stationary Point and Area Sources, Fifth Edition, AP-42, Supplement E. U.S. Environmental Protection Agency, Office of Air Quality Planning and Standards. Research Triangle Park, North Carolina. | B | 0 | 1998-09-01 |  | 0
1255 | 10100224 |  | Point | External Combustion Boilers | Electric Generation | Bituminous/Subbituminous Coal | Spreader Stoker (Subbituminous Coal) | VOC |  | Volatile organic compounds (VOC) | 417 | 0 | 129 | UNCONTROLLED | #N/A | 1 | 1 | 0.05 | 0.05 | 0 | Lb | Tons | Subbituminous Coal | Burned | Subbituminous CoalTonsBurned |  | 1.1 | Nominal values achievable under normal operating conditions. Values one or two orders of magnitude higher can occur when combustion is not complete. | EPA. 1995. Section 1.1, Bituminous and Subbituminous Coal Combustion. In: Compilation of Air Pollutant Emission Factors, Volume 1: Stationary Point and Area Sources, Fifth Edition, AP-42. U.S. Environmental Protection Agency, Office of Air Quality Planning and Standards. Research Triangle Park, North Carolina. | B | 0 |  | 1998-09-01 | 0
1256 | 10100225 |  | Point | External Combustion Boilers | Electric Generation | Bituminous/Subbituminous Coal | Traveling Grate (Overfeed) Stoker (Subbituminous Coal) | NH3 | 7664-41-7 | Ammonia | 87 | 0 | 129 | UNCONTROLLED | #N/A | 1 | 1 | 0.565 | 0.565 | 0 | Lb | 1000 Tons | Subbituminous Coal | Burned | Subbituminous Coal1000 TonsBurned |  |  |  | Development and Selection of Ammonia Emission Factors - Final Report. R. Battye, W. Battye, C. Overcash, and S. Fudge; EC/R Incorporated; Durham, NC. Report prepared for USEPA Office of Research and Development; August, 1994. | E | 0 | 2000-09-01 |  | 0
1257 | 10100225 |  | Point | External Combustion Boilers | Electric Generation | Bituminous/Subbituminous Coal | Traveling Grate (Overfeed) Stoker (Subbituminous Coal) | NH3 | 7664-41-7 | Ammonia | 87 | 107 | 172 | SELECTIVE NONCATALYTIC REDUCTION FOR NOX | #N/A | 1 | 1 | 0.63 | 0.63 | 0 | Lb | Tons | Subbituminous Coal | Burned | Subbituminous CoalTonsBurned |  |  |  | Development and Selection of Ammonia Emission Factors - Final Report. R. Battye, W. Battye, C. Overcash, and S. Fudge; EC/R Incorporated; Durham, NC. Report prepared for USEPA Office of Research and Development; August, 1994. | C | 0 | 2000-09-01 |  | 0
1258 | 10100225 |  | Point | External Combustion Boilers | Electric Generation | Bituminous/Subbituminous Coal | Traveling Grate (Overfeed) Stoker (Subbituminous Coal) | NH3 | 7664-41-7 | Ammonia | 87 | 139 | 198 | SCR (SELECTIVE CATALYTIC REDUCTION) | #N/A | 1 | 1 | 0.31 | 0.31 | 0 | Lb | Tons | Subbituminous Coal | Burned | Subbituminous CoalTonsBurned |  |  |  | Development and Selection of Ammonia Emission Factors - Final Report. R. Battye, W. Battye, C. Overcash, and S. Fudge; EC/R Incorporated; Durham, NC. Report prepared for USEPA Office of Research and Development; August, 1994. | C | 0 | 2000-09-01 |  | 0
1259 | 10100225 |  | Point | External Combustion Boilers | Electric Generation | Bituminous/Subbituminous Coal | Traveling Grate (Overfeed) Stoker (Subbituminous Coal) | 7440382 | 7440-38-2 | Arsenic | 93 | 0 | 129 | UNCONTROLLED | #N/A | 1 | 1 | 5.420E-4 - 1.030E-3 | #VALUE! | 0 | Lb | Million Btus | Heat | Input | HeatMillion BtusInput |  | 1.1 | Based on literature review. | EPA. September, 1998. Section 1.1, Bituminous and Subbituminous Coal Combustion. In: Compilation of Air Pollutant Emission Factors, Volume 1: Stationary Point and Area Sources, Fifth Edition, AP-42, Supplement E. U.S. Environmental Protection Agency, Office of Air Quality Planning and Standards. Research Triangle Park, North Carolina. | E | 0 |  |  | 0
1260 | 10100225 |  | Point | External Combustion Boilers | Electric Generation | Bituminous/Subbituminous Coal | Traveling Grate (Overfeed) Stoker (Subbituminous Coal) | 7440439 | 7440-43-9 | Cadmium | 130 | 0 | 129 | UNCONTROLLED | #N/A | 1 | 1 | 4.300E-5 - 8.200E-5 | #VALUE! | 0 | Lb | Million Btus | Heat | Input | HeatMillion BtusInput |  | 1.1 | Based on literature review. | EPA. September, 1998. Section 1.1, Bituminous and Subbituminous Coal Combustion. In: Compilation of Air Pollutant Emission Factors, Volume 1: Stationary Point and Area Sources, Fifth Edition, AP-42, Supplement E. U.S. Environmental Protection Agency, Office of Air Quality Planning and Standards. Research Triangle Park, North Carolina. | E | 0 |  |  | 0
1261 | 10100225 |  | Point | External Combustion Boilers | Electric Generation | Bituminous/Subbituminous Coal | Traveling Grate (Overfeed) Stoker (Subbituminous Coal) | CO | 630-08-0 | Carbon monoxide | 137 | 0 | 129 | UNCONTROLLED | #N/A | 1 | 1 | 6 | 6 | 0 | Lb | Tons | Subbituminous Coal | Burned | Subbituminous CoalTonsBurned |  | 1.1 | Values of 1 or 2 orders of magnitude higher can occur when combustion is not complete. Emission factors for CO2 emissions from coal combustion should be calculated using CO2/ton coal = 73.3C, where C is the wt. percent carbon content of the coal. | EPA. September, 1998. Section 1.1, Bituminous and Subbituminous Coal Combustion. In: Compilation of Air Pollutant Emission Factors, Volume 1: Stationary Point and Area Sources, Fifth Edition, AP-42, Supplement E. U.S. Environmental Protection Agency, Office of Air Quality Planning and Standards. Research Triangle Park, North Carolina. | B | 0 |  |  | 0
1262 | 10100225 |  | Point | External Combustion Boilers | Electric Generation | Bituminous/Subbituminous Coal | Traveling Grate (Overfeed) Stoker (Subbituminous Coal) | CO | 630-08-0 | Carbon monoxide | 137 | 121 | 183 | MULTIPLE CYCLONES | #N/A | 1 | 1 | 6 | 6 | 0 | Lb | Tons | Subbituminous Coal | Burned | Subbituminous CoalTonsBurned |  | 1.1 | Values of 1 or 2 orders of magnitude higher can occur when combustion is not complete. Emission factors for CO2 emissions from coal combustion should be calculated using CO2/ton coal = 73.3C, where C is the wt. percent carbon content of the coal. | EPA. 1995. Section 1.1, Bituminous and Subbituminous Coal Combustion. In: Compilation of Air Pollutant Emission Factors, Volume 1: Stationary Point and Area Sources, Fifth Edition, AP-42. U.S. Environmental Protection Agency, Office of Air Quality Planning and Standards. Research Triangle Park, North Carolina. | B | 0 |  | 1998-09-01 | 0
1263 | 10100225 |  | Point | External Combustion Boilers | Electric Generation | Bituminous/Subbituminous Coal | Traveling Grate (Overfeed) Stoker (Subbituminous Coal) | 50000 | 50-00-0 | Formaldehyde | 210 | 0 | 129 | UNCONTROLLED | #N/A | 1 | 1 | 0.00014 | 0.00014 | 0 | Lb | Million Btus | Heat | Input | HeatMillion BtusInput |  | 1.1 | Based on literature review. | EPA. September, 1998. Section 1.1, Bituminous and Subbituminous Coal Combustion. In: Compilation of Air Pollutant Emission Factors, Volume 1: Stationary Point and Area Sources, Fifth Edition, AP-42, Supplement E. U.S. Environmental Protection Agency, Office of Air Quality Planning and Standards. Research Triangle Park, North Carolina. | E | 0 |  |  | 0
1264 | 10100225 |  | Point | External Combustion Boilers | Electric Generation | Bituminous/Subbituminous Coal | Traveling Grate (Overfeed) Stoker (Subbituminous Coal) | 7647010 | 7647-01-0 | Hydrogen chloride | 230 | 0 | 129 | UNCONTROLLED | #N/A | 1 | 1 | 1.2 | 1.2 | 0 | Lb | Tons | Subbituminous Coal | Burned | Subbituminous CoalTonsBurned |  | 1.1 |  | EPA. September, 1998. Section 1.1, Bituminous and Subbituminous Coal Combustion. In: Compilation of Air Pollutant Emission Factors, Volume 1: Stationary Point and Area Sources, Fifth Edition, AP-42, Supplement E. U.S. Environmental Protection Agency, Office of Air Quality Planning and Standards. Research Triangle Park, North Carolina. | B | 0 |  |  | 0
1265 | 10100225 |  | Point | External Combustion Boilers | Electric Generation | Bituminous/Subbituminous Coal | Traveling Grate (Overfeed) Stoker (Subbituminous Coal) | 7664393 | 7664-39-3 | Hydrogen fluoride | 232 | 0 | 129 | UNCONTROLLED | #N/A | 1 | 1 | 0.15 | 0.15 | 0 | Lb | Tons | Subbituminous Coal | Burned | Subbituminous CoalTonsBurned |  | 1.1 |  | EPA. September, 1998. Section 1.1, Bituminous and Subbituminous Coal Combustion. In: Compilation of Air Pollutant Emission Factors, Volume 1: Stationary Point and Area Sources, Fifth Edition, AP-42, Supplement E. U.S. Environmental Protection Agency, Office of Air Quality Planning and Standards. Research Triangle Park, North Carolina. | B | 0 |  |  | 0
1266 | 10100225 |  | Point | External Combustion Boilers | Electric Generation | Bituminous/Subbituminous Coal | Traveling Grate (Overfeed) Stoker (Subbituminous Coal) | 7439921 | 7439-92-1 | Lead | 250 | 0 | 129 | UNCONTROLLED | #N/A | 1 | 1 | 0.0133 | 0.0133 | 0 | Lb | Tons | Subbituminous Coal | Burned | Subbituminous CoalTonsBurned |  | 1.1 | Based on literature review. | EPA. 1995. Section 1.1, Bituminous and Subbituminous Coal Combustion. In: Compilation of Air Pollutant Emission Factors, Volume 1: Stationary Point and Area Sources, Fifth Edition, AP-42. U.S. Environmental Protection Agency, Office of Air Quality Planning and Standards. Research Triangle Park, North Carolina. | E | 0 |  | 1998-09-01 | 0
1267 | 10100225 |  | Point | External Combustion Boilers | Electric Generation | Bituminous/Subbituminous Coal | Traveling Grate (Overfeed) Stoker (Subbituminous Coal) | 7439921 | 7439-92-1 | Lead | 250 | 0 | 129 | UNCONTROLLED | #N/A | 1 | 1 | 0.000507 | 0.000507 | 0 | Lb | Million Btus | Heat | Input | HeatMillion BtusInput |  | 1.1 |  | EPA. September, 1998. Section 1.1, Bituminous and Subbituminous Coal Combustion. In: Compilation of Air Pollutant Emission Factors, Volume 1: Stationary Point and Area Sources, Fifth Edition, AP-42, Supplement E. U.S. Environmental Protection Agency, Office of Air Quality Planning and Standards. Research Triangle Park, North Carolina. | E | 0 | 1998-09-01 |  | 0
1268 | 10100225 |  | Point | External Combustion Boilers | Electric Generation | Bituminous/Subbituminous Coal | Traveling Grate (Overfeed) Stoker (Subbituminous Coal) |  | 74-82-8 | Methane | 261 | 0 | 129 | UNCONTROLLED | #N/A | 1 | 1 | 0.06 | 0.06 | 0 | Lb | Tons | Subbituminous Coal | Burned | Subbituminous CoalTonsBurned |  | 1.1 |  | EPA. September, 1998. Section 1.1, Bituminous and Subbituminous Coal Combustion. In: Compilation of Air Pollutant Emission Factors, Volume 1: Stationary Point and Area Sources, Fifth Edition, AP-42, Supplement E. U.S. Environmental Protection Agency, Office of Air Quality Planning and Standards. Research Triangle Park, North Carolina. | B | 0 |  |  | 0
1269 | 10100225 |  | Point | External Combustion Boilers | Electric Generation | Bituminous/Subbituminous Coal | Traveling Grate (Overfeed) Stoker (Subbituminous Coal) |  | 74-82-8 | Methane | 261 | 121 | 183 | MULTIPLE CYCLONES | #N/A | 1 | 1 | 0.06 | 0.06 | 0 | Lb | Tons | Subbituminous Coal | Burned | Subbituminous CoalTonsBurned |  | 1.1 |  | EPA. September, 1998. Section 1.1, Bituminous and Subbituminous Coal Combustion. In: Compilation of Air Pollutant Emission Factors, Volume 1: Stationary Point and Area Sources, Fifth Edition, AP-42, Supplement E. U.S. Environmental Protection Agency, Office of Air Quality Planning and Standards. Research Triangle Park, North Carolina. | B | 0 |  |  | 0
1270 | 10100225 |  | Point | External Combustion Boilers | Electric Generation | Bituminous/Subbituminous Coal | Traveling Grate (Overfeed) Stoker (Subbituminous Coal) | NOX |  | Nitrogen oxides (NOx) | 303 | 0 | 129 | UNCONTROLLED | #N/A | 1 | 1 | 7.5 | 7.5 | 0 | Lb | Tons | Subbituminous Coal | Burned | Subbituminous CoalTonsBurned |  | 1.1 | Expressed as NO2. Generally, 95+ volume % of nitrogen oxides present in combustion exhaust will be in the form of NO, the rest NO2. To express factors as NO, multiply factors by 0.66. | EPA. September, 1998. Section 1.1, Bituminous and Subbituminous Coal Combustion. In: Compilation of Air Pollutant Emission Factors, Volume 1: Stationary Point and Area Sources, Fifth Edition, AP-42, Supplement E. U.S. Environmental Protection Agency, Office of Air Quality Planning and Standards. Research Triangle Park, North Carolina. | A | 0 |  |  | 0
1271 | 10100225 |  | Point | External Combustion Boilers | Electric Generation | Bituminous/Subbituminous Coal | Traveling Grate (Overfeed) Stoker (Subbituminous Coal) |  | 10024-97-2 | Nitrous oxide | 304 | 0 | 129 | UNCONTROLLED | #N/A | 1 | 1 | 0.09 | 0.09 | 0 | Lb | Tons | Subbituminous Coal | Burned | Subbituminous CoalTonsBurned |  | 1.1 | No data found; use emission factor for pulverized coal-fired dry bottom boilers. | EPA. 1995. Section 1.1, Bituminous and Subbituminous Coal Combustion. In: Compilation of Air Pollutant Emission Factors, Volume 1: Stationary Point and Area Sources, Fifth Edition, AP-42. U.S. Environmental Protection Agency, Office of Air Quality Planning and Standards. Research Triangle Park, North Carolina. | E | 0 |  | 1998-09-01 | 0
1272 | 10100225 |  | Point | External Combustion Boilers | Electric Generation | Bituminous/Subbituminous Coal | Traveling Grate (Overfeed) Stoker (Subbituminous Coal) |  | 10024-97-2 | Nitrous oxide | 304 | 0 | 129 | UNCONTROLLED | #N/A | 1 | 1 | 0.04 | 0.04 | 0 | Lb | Tons | Subbituminous Coal | Burned | Subbituminous CoalTonsBurned |  | 1.1 |  | EPA. September, 1998. Section 1.1, Bituminous and Subbituminous Coal Combustion. In: Compilation of Air Pollutant Emission Factors, Volume 1: Stationary Point and Area Sources, Fifth Edition, AP-42, Supplement E. U.S. Environmental Protection Agency, Office of Air Quality Planning and Standards. Research Triangle Park, North Carolina. | E | 0 | 1998-09-01 |  | 0
1273 | 10100225 |  | Point | External Combustion Boilers | Electric Generation | Bituminous/Subbituminous Coal | Traveling Grate (Overfeed) Stoker (Subbituminous Coal) |  | 10024-97-2 | Nitrous oxide | 304 | 121 | 183 | MULTIPLE CYCLONES | #N/A | 1 | 1 | 0.09 | 0.09 | 0 | Lb | Tons | Subbituminous Coal | Burned | Subbituminous CoalTonsBurned |  | 1.1 | No data found; use emission factor for pulverized coal-fired dry bottom boilers. | EPA. 1995. Section 1.1, Bituminous and Subbituminous Coal Combustion. In: Compilation of Air Pollutant Emission Factors, Volume 1: Stationary Point and Area Sources, Fifth Edition, AP-42. U.S. Environmental Protection Agency, Office of Air Quality Planning and Standards. Research Triangle Park, North Carolina. | E | 0 |  | 1998-09-01 | 0
1274 | 10100225 |  | Point | External Combustion Boilers | Electric Generation | Bituminous/Subbituminous Coal | Traveling Grate (Overfeed) Stoker (Subbituminous Coal) |  | 10024-97-2 | Nitrous oxide | 304 | 121 | 183 | MULTIPLE CYCLONES | #N/A | 1 | 1 | 0.04 | 0.04 | 0 | Lb | Tons | Subbituminous Coal | Burned | Subbituminous CoalTonsBurned |  | 1.1 |  | EPA. September, 1998. Section 1.1, Bituminous and Subbituminous Coal Combustion. In: Compilation of Air Pollutant Emission Factors, Volume 1: Stationary Point and Area Sources, Fifth Edition, AP-42, Supplement E. U.S. Environmental Protection Agency, Office of Air Quality Planning and Standards. Research Triangle Park, North Carolina. | E | 0 | 1998-09-01 |  | 0
1275 | 10100225 |  | Point | External Combustion Boilers | Electric Generation | Bituminous/Subbituminous Coal | Traveling Grate (Overfeed) Stoker (Subbituminous Coal) | PM-CON |  | PM, condensable | 330 | 0 | 129 | UNCONTROLLED | #N/A | 1 | 1 | 0.8 | 0.8 | 0 | Lb | Tons | Subbituminous Coal | Burned | Subbituminous CoalTonsBurned |  | 1.1 | Factor is for boilers with all PM controls, or uncontrolled. To convert to lb/ton of bituminous coal, multiply by 26 MMBtu/ton. To convert to lb/ton of subbituminous coal, multiply by 20 MMBtu/ton. 80% of the condensable PM is inorganic; 20% of the condensable PM is organic | EPA. September, 1998. Section 1.1, Bituminous and Subbituminous Coal Combustion. In: Compilation of Air Pollutant Emission Factors, Volume 1: Stationary Point and Area Sources, Fifth Edition, AP-42, Supplement E. U.S. Environmental Protection Agency, Office of Air Quality Planning and Standards. Research Triangle Park, North Carolina. | C | 0 | 2004-02-01 |  | 0
1276 | 10100225 |  | Point | External Combustion Boilers | Electric Generation | Bituminous/Subbituminous Coal | Traveling Grate (Overfeed) Stoker (Subbituminous Coal) | PM-CON |  | PM, condensable | 330 | 99 | 169 | MISCELLANEOUS CONTROL DEVICES | #N/A | 1 | 1 | 0.04 | 0.04 | 0 | Lb | Million Btus | Heat | Input | HeatMillion BtusInput |  | 1.1 | Factor is for boilers with all PM controls, or uncontrolled. 80% of the condensable PM is inorganic; 20% of the condensable PM is organic | EPA. September, 1998. Section 1.1, Bituminous and Subbituminous Coal Combustion. In: Compilation of Air Pollutant Emission Factors, Volume 1: Stationary Point and Area Sources, Fifth Edition, AP-42, Supplement E. U.S. Environmental Protection Agency, Office of Air Quality Planning and Standards. Research Triangle Park, North Carolina. | C | 0 | 1998-09-01 |  | 0
1277 | 10100225 |  | Point | External Combustion Boilers | Electric Generation | Bituminous/Subbituminous Coal | Traveling Grate (Overfeed) Stoker (Subbituminous Coal) | PM-CON |  | PM, condensable | 330 | 121 | 183 | MULTIPLE CYCLONES | #N/A | 1 | 1 | 0.8 | 0.8 | 0 | Lb | Tons | Subbituminous Coal | Burned | Subbituminous CoalTonsBurned |  | 1.1 | Factor is for boilers with all PM controls, or uncontrolled. To convert to lb/ton of bituminous coal, multiply by 26 MMBtu/ton. To convert to lb/ton of subbituminous coal, multiply by 20 MMBtu/ton. 80% of the condensable PM is inorganic; 20% of the condensable PM is organic | EPA. September, 1998. Section 1.1, Bituminous and Subbituminous Coal Combustion. In: Compilation of Air Pollutant Emission Factors, Volume 1: Stationary Point and Area Sources, Fifth Edition, AP-42, Supplement E. U.S. Environmental Protection Agency, Office of Air Quality Planning and Standards. Research Triangle Park, North Carolina. | C | 0 | 2004-02-01 |  | 0
1278 | 10100225 |  | Point | External Combustion Boilers | Electric Generation | Bituminous/Subbituminous Coal | Traveling Grate (Overfeed) Stoker (Subbituminous Coal) |  |  | PM, condensable inorganics | 331 | 99 | 169 | MISCELLANEOUS CONTROL DEVICES | #N/A | 1 | 1 | 0.03 | 0.03 | 0 | Lb | Million Btus | Heat | Input | HeatMillion BtusInput |  | 1.1 | Factor is for boilers with all PM controls, or uncontrolled. Factor is 80% of the total condensable particulate factor. | EPA. September, 1998. Section 1.1, Bituminous and Subbituminous Coal Combustion. In: Compilation of Air Pollutant Emission Factors, Volume 1: Stationary Point and Area Sources, Fifth Edition, AP-42, Supplement E. U.S. Environmental Protection Agency, Office of Air Quality Planning and Standards. Research Triangle Park, North Carolina. | E | 0 | 1998-09-01 | 2000-09-01 | 0
1279 | 10100225 |  | Point | External Combustion Boilers | Electric Generation | Bituminous/Subbituminous Coal | Traveling Grate (Overfeed) Stoker (Subbituminous Coal) |  |  | PM, condensable organics | 332 | 99 | 169 | MISCELLANEOUS CONTROL DEVICES | #N/A | 1 | 1 | 0.01 | 0.01 | 0 | Lb | Million Btus | Heat | Input | HeatMillion BtusInput |  | 1.1 | Factor is for boilers with all PM controls, or uncontrolled. Factor is 20% of the total condensable particulate factor. | EPA. September, 1998. Section 1.1, Bituminous and Subbituminous Coal Combustion. In: Compilation of Air Pollutant Emission Factors, Volume 1: Stationary Point and Area Sources, Fifth Edition, AP-42, Supplement E. U.S. Environmental Protection Agency, Office of Air Quality Planning and Standards. Research Triangle Park, North Carolina. | E | 0 | 1998-09-01 | 2000-09-01 | 0
1280 | 10100225 |  | Point | External Combustion Boilers | Electric Generation | Bituminous/Subbituminous Coal | Traveling Grate (Overfeed) Stoker (Subbituminous Coal) | PM-FIL |  | PM, filterable | 334 | 0 | 129 | UNCONTROLLED | #N/A | 1 | 1 | 16 | 16 | 0 | Lb | Tons | Subbituminous Coal | Burned | Subbituminous CoalTonsBurned |  | 1.1 | Accounts for fly ash settling in breaching or stack base. Particulate loadings directly at boiler outlet typically can be 50% higher. Includes traveling grate, vibrating grate and chain grate stokers. | EPA. September, 1998. Section 1.1, Bituminous and Subbituminous Coal Combustion. In: Compilation of Air Pollutant Emission Factors, Volume 1: Stationary Point and Area Sources, Fifth Edition, AP-42, Supplement E. U.S. Environmental Protection Agency, Office of Air Quality Planning and Standards. Research Triangle Park, North Carolina. | C | 0 |  |  | 0
1281 | 10100225 |  | Point | External Combustion Boilers | Electric Generation | Bituminous/Subbituminous Coal | Traveling Grate (Overfeed) Stoker (Subbituminous Coal) | PM-FIL |  | PM, filterable | 334 | 121 | 183 | MULTIPLE CYCLONES | #N/A | 1 | 1 | 9 | 9 | 0 | Lb | Tons | Subbituminous Coal | Burned | Subbituminous CoalTonsBurned |  | 1.1 | Includes traveling grate, vibrating grate and chain grate stokers. | EPA. September, 1998. Section 1.1, Bituminous and Subbituminous Coal Combustion. In: Compilation of Air Pollutant Emission Factors, Volume 1: Stationary Point and Area Sources, Fifth Edition, AP-42, Supplement E. U.S. Environmental Protection Agency, Office of Air Quality Planning and Standards. Research Triangle Park, North Carolina. | C | 0 |  |  | 0
1282 | 10100225 |  | Point | External Combustion Boilers | Electric Generation | Bituminous/Subbituminous Coal | Traveling Grate (Overfeed) Stoker (Subbituminous Coal) | PM10-FIL |  | PM10, filterable | 338 | 0 | 129 | UNCONTROLLED | #N/A | 1 | 1 | 6 | 6 | 0 | Lb | Tons | Subbituminous Coal | Burned | Subbituminous CoalTonsBurned |  | 1.1 | Includes traveling grate, vibrating grate and chain grate stokers. | EPA. September, 1998. Section 1.1, Bituminous and Subbituminous Coal Combustion. In: Compilation of Air Pollutant Emission Factors, Volume 1: Stationary Point and Area Sources, Fifth Edition, AP-42, Supplement E. U.S. Environmental Protection Agency, Office of Air Quality Planning and Standards. Research Triangle Park, North Carolina. | E | 0 |  |  | 0
1283 | 10100225 |  | Point | External Combustion Boilers | Electric Generation | Bituminous/Subbituminous Coal | Traveling Grate (Overfeed) Stoker (Subbituminous Coal) | PM10-FIL |  | PM10, filterable | 338 | 121 | 183 | MULTIPLE CYCLONES | #N/A | 1 | 1 | 5 | 5 | 0 | Lb | Tons | Subbituminous Coal | Burned | Subbituminous CoalTonsBurned |  | 1.1 | Includes traveling grate, vibrating grate and chain grate stokers. | EPA. September, 1998. Section 1.1, Bituminous and Subbituminous Coal Combustion. In: Compilation of Air Pollutant Emission Factors, Volume 1: Stationary Point and Area Sources, Fifth Edition, AP-42, Supplement E. U.S. Environmental Protection Agency, Office of Air Quality Planning and Standards. Research Triangle Park, North Carolina. | E | 0 |  |  | 0
1284 | 10100225 |  | Point | External Combustion Boilers | Electric Generation | Bituminous/Subbituminous Coal | Traveling Grate (Overfeed) Stoker (Subbituminous Coal) | PM10-PRI |  | PM10, primary | 339 | 0 | 129 | UNCONTROLLED | #N/A | 1 | 1 | 6.8 | 6.8 | 0 | Lb | Tons | Subbituminous Coal | Burned | Subbituminous CoalTonsBurned |  |  | Sum of PM10-FIL and PM-CON emission factors | This emission factor was derived from other particulate matter emission factors. See Notes. | E | 0 | 2004-02-01 |  | 0
1285 | 10100225 |  | Point | External Combustion Boilers | Electric Generation | Bituminous/Subbituminous Coal | Traveling Grate (Overfeed) Stoker (Subbituminous Coal) | PM10-PRI |  | PM10, primary | 339 | 121 | 183 | MULTIPLE CYCLONES | #N/A | 1 | 1 | 5.8 | 5.8 | 0 | Lb | Tons | Subbituminous Coal | Burned | Subbituminous CoalTonsBurned |  |  | Sum of PM10-FIL and PM-CON emission factors | This emission factor was derived from other particulate matter emission factors. See Notes. | E | 0 | 2004-02-01 |  | 0
1286 | 10100225 |  | Point | External Combustion Boilers | Electric Generation | Bituminous/Subbituminous Coal | Traveling Grate (Overfeed) Stoker (Subbituminous Coal) | PM25-FIL |  | PM2.5, filterable | 340 | 0 | 129 | UNCONTROLLED | #N/A | 1 | 1 | 2.2 | 2.2 | 0 | Lb | Tons | Subbituminous Coal | Burned | Subbituminous CoalTonsBurned |  | 1.1 | Same as SCCs 10100205, 10200205, 10300207 | EPA. September, 1998. Section 1.1, Bituminous and Subbituminous Coal Combustion. In: Compilation of Air Pollutant Emission Factors, Volume 1: Stationary Point and Area Sources, Fifth Edition, AP-42, Supplement E. U.S. Environmental Protection Agency, Office of Air Quality Planning and Standards. Research Triangle Park, North Carolina. | E | 0 | 2004-02-01 |  | 0
1287 | 10100225 |  | Point | External Combustion Boilers | Electric Generation | Bituminous/Subbituminous Coal | Traveling Grate (Overfeed) Stoker (Subbituminous Coal) | PM25-FIL |  | PM2.5, filterable | 340 | 121 | 183 | MULTIPLE CYCLONES | #N/A | 1 | 1 | 3.8 | 3.8 | 0 | Lb | Tons | Subbituminous Coal | Burned | Subbituminous CoalTonsBurned |  | 1.1 | Includes traveling grate, vibrating grate and chain grate stokers. | EPA. September, 1998. Section 1.1, Bituminous and Subbituminous Coal Combustion. In: Compilation of Air Pollutant Emission Factors, Volume 1: Stationary Point and Area Sources, Fifth Edition, AP-42, Supplement E. U.S. Environmental Protection Agency, Office of Air Quality Planning and Standards. Research Triangle Park, North Carolina. | E | 0 | 2004-02-01 |  | 0
1288 | 10100225 |  | Point | External Combustion Boilers | Electric Generation | Bituminous/Subbituminous Coal | Traveling Grate (Overfeed) Stoker (Subbituminous Coal) | PM25-PRI |  | PM2.5, primary | 341 | 0 | 129 | UNCONTROLLED | #N/A | 1 | 1 | 3 | 3 | 0 | Lb | Tons | Subbituminous Coal | Burned | Subbituminous CoalTonsBurned |  |  | Sum of PM25-FIL and PM-CON emission factors | This emission factor was derived from other particulate matter emission factors. See Notes. | E | 0 | 2004-02-01 |  | 0
1289 | 10100225 |  | Point | External Combustion Boilers | Electric Generation | Bituminous/Subbituminous Coal | Traveling Grate (Overfeed) Stoker (Subbituminous Coal) | PM25-PRI |  | PM2.5, primary | 341 | 121 | 183 | MULTIPLE CYCLONES | #N/A | 1 | 1 | 4.6 | 4.6 | 0 | Lb | Tons | Subbituminous Coal | Burned | Subbituminous CoalTonsBurned |  |  | Sum of PM25-FIL and PM-CON emission factors | This emission factor was derived from other particulate matter emission factors. See Notes. | E | 0 | 2004-02-01 |  | 0
1290 | 10100225 | 1 | Point | External Combustion Boilers | Electric Generation | Bituminous/Subbituminous Coal | Traveling Grate (Overfeed) Stoker (Subbituminous Coal) |  |  | Sulfur oxides (SOx) | 381 | 0 | 129 | UNCONTROLLED | #N/A | 1 | 1 | Formula |  | 0 | Lb | Tons | Subbituminous Coal | Burned | Subbituminous CoalTonsBurned | 3.5E1*S | 1.1 | Expressed as SO2, including SO2, SO3, and gaseous sulfates. Multiply the emission factor provided by the wt. % sulfur content of the fuel to obtain emission factor in lb/activity units. S= % Sulfur content. | EPA. September, 1998. Section 1.1, Bituminous and Subbituminous Coal Combustion. In: Compilation of Air Pollutant Emission Factors, Volume 1: Stationary Point and Area Sources, Fifth Edition, AP-42, Supplement E. U.S. Environmental Protection Agency, Office of Air Quality Planning and Standards. Research Triangle Park, North Carolina. | B | 0 |  |  | 0
1291 | 10100225 |  | Point | External Combustion Boilers | Electric Generation | Bituminous/Subbituminous Coal | Traveling Grate (Overfeed) Stoker (Subbituminous Coal) |  |  | Sulfur oxides (SOx) | 381 | 121 | 183 | MULTIPLE CYCLONES | #N/A | 1 | 1 | Formula |  | 0 | Lb | Tons | Subbituminous Coal | Burned | Subbituminous CoalTonsBurned | 3.5E1 * (% Sulfur Content) | 1.1 | Expressed as SO2, including SO2, SO3, and gaseous sulfates. Multiply the emission factor provided by the wt. % sulfur content of the fuel to obtain emission factor in lb/activity units. Includes traveling grate, vibrating grate and chain grate stokers. | EPA. 1995. Section 1.1, Bituminous and Subbituminous Coal Combustion. In: Compilation of Air Pollutant Emission Factors, Volume 1: Stationary Point and Area Sources, Fifth Edition, AP-42. U.S. Environmental Protection Agency, Office of Air Quality Planning and Standards. Research Triangle Park, North Carolina. | B | 0 |  | 1998-09-01 | 0
1292 | 10100225 |  | Point | External Combustion Boilers | Electric Generation | Bituminous/Subbituminous Coal | Traveling Grate (Overfeed) Stoker (Subbituminous Coal) |  |  | Total non-methane organic compounds (TNMOC) | 398 | 0 | 129 | UNCONTROLLED | #N/A | 1 | 1 | 0.05 | 0.05 | 0 | Lb | Tons | Subbituminous Coal | Burned | Subbituminous CoalTonsBurned |  | 1.1 |  | EPA. September, 1998. Section 1.1, Bituminous and Subbituminous Coal Combustion. In: Compilation of Air Pollutant Emission Factors, Volume 1: Stationary Point and Area Sources, Fifth Edition, AP-42, Supplement E. U.S. Environmental Protection Agency, Office of Air Quality Planning and Standards. Research Triangle Park, North Carolina. | B | 0 | 1998-09-01 |  | 0
1293 | 10100225 |  | Point | External Combustion Boilers | Electric Generation | Bituminous/Subbituminous Coal | Traveling Grate (Overfeed) Stoker (Subbituminous Coal) |  |  | Total non-methane organic compounds (TNMOC) | 398 | 121 | 183 | MULTIPLE CYCLONES | #N/A | 1 | 1 | 0.05 | 0.05 | 0 | Lb | Tons | Subbituminous Coal | Burned | Subbituminous CoalTonsBurned |  | 1.1 |  | EPA. September, 1998. Section 1.1, Bituminous and Subbituminous Coal Combustion. In: Compilation of Air Pollutant Emission Factors, Volume 1: Stationary Point and Area Sources, Fifth Edition, AP-42, Supplement E. U.S. Environmental Protection Agency, Office of Air Quality Planning and Standards. Research Triangle Park, North Carolina. | B | 0 | 1998-09-01 |  | 0
1294 | 10100225 |  | Point | External Combustion Boilers | Electric Generation | Bituminous/Subbituminous Coal | Traveling Grate (Overfeed) Stoker (Subbituminous Coal) | VOC |  | Volatile organic compounds (VOC) | 417 | 0 | 129 | UNCONTROLLED | #N/A | 1 | 1 | 0.05 | 0.05 | 0 | Lb | Tons | Subbituminous Coal | Burned | Subbituminous CoalTonsBurned |  | 1.1 | Nominal values achievable under normal operating conditions. Values one or two orders of magnitude higher can occur when combustion is not complete. | EPA. 1995. Section 1.1, Bituminous and Subbituminous Coal Combustion. In: Compilation of Air Pollutant Emission Factors, Volume 1: Stationary Point and Area Sources, Fifth Edition, AP-42. U.S. Environmental Protection Agency, Office of Air Quality Planning and Standards. Research Triangle Park, North Carolina. | B | 0 |  | 1998-09-01 | 0
1295 | 10100225 |  | Point | External Combustion Boilers | Electric Generation | Bituminous/Subbituminous Coal | Traveling Grate (Overfeed) Stoker (Subbituminous Coal) | VOC |  | Volatile organic compounds (VOC) | 417 | 121 | 183 | MULTIPLE CYCLONES | #N/A | 1 | 1 | 0.05 | 0.05 | 0 | Lb | Tons | Subbituminous Coal | Burned | Subbituminous CoalTonsBurned |  | 1.1 | Nominal values achievable under normal operating conditions. Values one or two orders of magnitude higher can occur when combustion is not complete. | EPA. 1995. Section 1.1, Bituminous and Subbituminous Coal Combustion. In: Compilation of Air Pollutant Emission Factors, Volume 1: Stationary Point and Area Sources, Fifth Edition, AP-42. U.S. Environmental Protection Agency, Office of Air Quality Planning and Standards. Research Triangle Park, North Carolina. | B | 0 |  | 1998-09-01 | 0
1296 | 10100226 |  | Point | External Combustion Boilers | Electric Generation | Bituminous/Subbituminous Coal | Pulverized Coal: Dry Bottom Tangential (Subbituminous Coal) | 83329 | 83-32-9 | Acenaphthene | 69 | 99 | 169 | MISCELLANEOUS CONTROL DEVICES | #N/A | 1 | 1 | 5.1e-07 | 5.1e-07 | 0 | Lb | Tons | Subbituminous Coal | Burned | Subbituminous CoalTonsBurned |  | 1.1 | ESP or FABRIC FILTER only & WET LIMESTONE SCRUBBER or SPRAY DRYER w/ESP or FABRIC FILTER | EPA. September, 1998. Section 1.1, Bituminous and Subbituminous Coal Combustion. In: Compilation of Air Pollutant Emission Factors, Volume 1: Stationary Point and Area Sources, Fifth Edition, AP-42, Supplement E. U.S. Environmental Protection Agency, Office of Air Quality Planning and Standards. Research Triangle Park, North Carolina. | B | 0 |  |  | 0
1297 | 10100226 |  | Point | External Combustion Boilers | Electric Generation | Bituminous/Subbituminous Coal | Pulverized Coal: Dry Bottom Tangential (Subbituminous Coal) | 208968 | 208-96-8 | Acenaphthylene | 70 | 99 | 169 | MISCELLANEOUS CONTROL DEVICES | #N/A | 1 | 1 | 2.5e-07 | 2.5e-07 | 0 | Lb | Tons | Subbituminous Coal | Burned | Subbituminous CoalTonsBurned |  | 1.1 | ESP or FABRIC FILTER only & WET LIMESTONE SCRUBBER or SPRAY DRYER w/ESP or FABRIC FILTER | EPA. September, 1998. Section 1.1, Bituminous and Subbituminous Coal Combustion. In: Compilation of Air Pollutant Emission Factors, Volume 1: Stationary Point and Area Sources, Fifth Edition, AP-42, Supplement E. U.S. Environmental Protection Agency, Office of Air Quality Planning and Standards. Research Triangle Park, North Carolina. | B | 0 |  |  | 0
1298 | 10100226 |  | Point | External Combustion Boilers | Electric Generation | Bituminous/Subbituminous Coal | Pulverized Coal: Dry Bottom Tangential (Subbituminous Coal) | 75070 | 75-07-0 | Acetaldehyde | 71 | 99 | 169 | MISCELLANEOUS CONTROL DEVICES | #N/A | 1 | 1 | 0.00057 | 0.00057 | 0 | Lb | Tons | Subbituminous Coal | Burned | Subbituminous CoalTonsBurned |  | 1.1 | ESP or FABRIC FILTER only & WET LIMESTONE SCRUBBER or SPRAY DRYER w/ESP or FABRIC FILTER | EPA. September, 1998. Section 1.1, Bituminous and Subbituminous Coal Combustion. In: Compilation of Air Pollutant Emission Factors, Volume 1: Stationary Point and Area Sources, Fifth Edition, AP-42, Supplement E. U.S. Environmental Protection Agency, Office of Air Quality Planning and Standards. Research Triangle Park, North Carolina. | C | 0 |  |  | 0
1299 | 10100226 |  | Point | External Combustion Boilers | Electric Generation | Bituminous/Subbituminous Coal | Pulverized Coal: Dry Bottom Tangential (Subbituminous Coal) | 98862 | 98-86-2 | Acetophenone | 75 | 99 | 169 | MISCELLANEOUS CONTROL DEVICES | #N/A | 1 | 1 | 1.5e-05 | 1.5e-05 | 0 | Lb | Tons | Subbituminous Coal | Burned | Subbituminous CoalTonsBurned |  | 1.1 | ESP or FABRIC FILTER only & WET LIMESTONE SCRUBBER or SPRAY DRYER w/ESP or FABRIC FILTER | EPA. September, 1998. Section 1.1, Bituminous and Subbituminous Coal Combustion. In: Compilation of Air Pollutant Emission Factors, Volume 1: Stationary Point and Area Sources, Fifth Edition, AP-42, Supplement E. U.S. Environmental Protection Agency, Office of Air Quality Planning and Standards. Research Triangle Park, North Carolina. | D | 0 |  |  | 0
1300 | 10100226 |  | Point | External Combustion Boilers | Electric Generation | Bituminous/Subbituminous Coal | Pulverized Coal: Dry Bottom Tangential (Subbituminous Coal) | 107028 | 107-02-8 | Acrolein | 79 | 99 | 169 | MISCELLANEOUS CONTROL DEVICES | #N/A | 1 | 1 | 0.00029 | 0.00029 | 0 | Lb | Tons | Subbituminous Coal | Burned | Subbituminous CoalTonsBurned |  | 1.1 | ESP or FABRIC FILTER only & WET LIMESTONE SCRUBBER or SPRAY DRYER w/ESP or FABRIC FILTER | EPA. September, 1998. Section 1.1, Bituminous and Subbituminous Coal Combustion. In: Compilation of Air Pollutant Emission Factors, Volume 1: Stationary Point and Area Sources, Fifth Edition, AP-42, Supplement E. U.S. Environmental Protection Agency, Office of Air Quality Planning and Standards. Research Triangle Park, North Carolina. | D | 0 |  |  | 0
1301 | 10100226 |  | Point | External Combustion Boilers | Electric Generation | Bituminous/Subbituminous Coal | Pulverized Coal: Dry Bottom Tangential (Subbituminous Coal) | NH3 | 7664-41-7 | Ammonia | 87 | 0 | 129 | UNCONTROLLED | #N/A | 1 | 1 | 0.565 | 0.565 | 0 | Lb | 1000 Tons | Subbituminous Coal | Burned | Subbituminous Coal1000 TonsBurned |  |  |  | Development and Selection of Ammonia Emission Factors - Final Report. R. Battye, W. Battye, C. Overcash, and S. Fudge; EC/R Incorporated; Durham, NC. Report prepared for USEPA Office of Research and Development; August, 1994. | E | 0 | 2000-09-01 |  | 0
1302 | 10100226 |  | Point | External Combustion Boilers | Electric Generation | Bituminous/Subbituminous Coal | Pulverized Coal: Dry Bottom Tangential (Subbituminous Coal) | NH3 | 7664-41-7 | Ammonia | 87 | 107 | 172 | SELECTIVE NONCATALYTIC REDUCTION FOR NOX | #N/A | 1 | 1 | 0.63 | 0.63 | 0 | Lb | Tons | Subbituminous Coal | Burned | Subbituminous CoalTonsBurned |  |  |  | Development and Selection of Ammonia Emission Factors - Final Report. R. Battye, W. Battye, C. Overcash, and S. Fudge; EC/R Incorporated; Durham, NC. Report prepared for USEPA Office of Research and Development; August, 1994. | C | 0 | 2000-09-01 |  | 0
1303 | 10100226 |  | Point | External Combustion Boilers | Electric Generation | Bituminous/Subbituminous Coal | Pulverized Coal: Dry Bottom Tangential (Subbituminous Coal) | NH3 | 7664-41-7 | Ammonia | 87 | 139 | 198 | SCR (SELECTIVE CATALYTIC REDUCTION) | #N/A | 1 | 1 | 0.31 | 0.31 | 0 | Lb | Tons | Subbituminous Coal | Burned | Subbituminous CoalTonsBurned |  |  |  | Development and Selection of Ammonia Emission Factors - Final Report. R. Battye, W. Battye, C. Overcash, and S. Fudge; EC/R Incorporated; Durham, NC. Report prepared for USEPA Office of Research and Development; August, 1994. | C | 0 | 2000-09-01 |  | 0
1304 | 10100226 |  | Point | External Combustion Boilers | Electric Generation | Bituminous/Subbituminous Coal | Pulverized Coal: Dry Bottom Tangential (Subbituminous Coal) | 120127 | 120-12-7 | Anthracene | 91 | 99 | 169 | MISCELLANEOUS CONTROL DEVICES | #N/A | 1 | 1 | 2.1e-07 | 2.1e-07 | 0 | Lb | Tons | Subbituminous Coal | Burned | Subbituminous CoalTonsBurned |  | 1.1 | ESP or FABRIC FILTER only & WET LIMESTONE SCRUBBER or SPRAY DRYER w/ESP or FABRIC FILTER | EPA. September, 1998. Section 1.1, Bituminous and Subbituminous Coal Combustion. In: Compilation of Air Pollutant Emission Factors, Volume 1: Stationary Point and Area Sources, Fifth Edition, AP-42, Supplement E. U.S. Environmental Protection Agency, Office of Air Quality Planning and Standards. Research Triangle Park, North Carolina. | B | 0 |  |  | 0
1305 | 10100226 |  | Point | External Combustion Boilers | Electric Generation | Bituminous/Subbituminous Coal | Pulverized Coal: Dry Bottom Tangential (Subbituminous Coal) | 7440360 | 7440-36-0 | Antimony | 92 | 99 | 169 | MISCELLANEOUS CONTROL DEVICES | #N/A | 1 | 1 | 1.8e-05 | 1.8e-05 | 0 | Lb | Tons | Subbituminous Coal | Burned | Subbituminous CoalTonsBurned |  | 1.1 | ESP or FABRIC FILTER only & WET LIMESTONE SCRUBBER or SPRAY DRYER w/ESP or FABRIC FILTER | EPA. September, 1998. Section 1.1, Bituminous and Subbituminous Coal Combustion. In: Compilation of Air Pollutant Emission Factors, Volume 1: Stationary Point and Area Sources, Fifth Edition, AP-42, Supplement E. U.S. Environmental Protection Agency, Office of Air Quality Planning and Standards. Research Triangle Park, North Carolina. | A | 0 |  |  | 0
1306 | 10100226 |  | Point | External Combustion Boilers | Electric Generation | Bituminous/Subbituminous Coal | Pulverized Coal: Dry Bottom Tangential (Subbituminous Coal) | 7440382 | 7440-38-2 | Arsenic | 93 | 99 | 169 | MISCELLANEOUS CONTROL DEVICES | #N/A | 1 | 1 | 0.00041 | 0.00041 | 0 | Lb | Tons | Subbituminous Coal | Burned | Subbituminous CoalTonsBurned |  | 1.1 | ESP or FABRIC FILTER only & WET LIMESTONE SCRUBBER or SPRAY DRYER w/ESP or FABRIC FILTER | EPA. September, 1998. Section 1.1, Bituminous and Subbituminous Coal Combustion. In: Compilation of Air Pollutant Emission Factors, Volume 1: Stationary Point and Area Sources, Fifth Edition, AP-42, Supplement E. U.S. Environmental Protection Agency, Office of Air Quality Planning and Standards. Research Triangle Park, North Carolina. | A | 0 |  |  | 0
1307 | 10100226 |  | Point | External Combustion Boilers | Electric Generation | Bituminous/Subbituminous Coal | Pulverized Coal: Dry Bottom Tangential (Subbituminous Coal) | 71432 | 71-43-2 | Benzene | 98 | 99 | 169 | MISCELLANEOUS CONTROL DEVICES | #N/A | 1 | 1 | 0.0013 | 0.0013 | 0 | Lb | Tons | Subbituminous Coal | Burned | Subbituminous CoalTonsBurned |  | 1.1 | ESP or FABRIC FILTER only & WET LIMESTONE SCRUBBER or SPRAY DRYER w/ESP or FABRIC FILTER | EPA. September, 1998. Section 1.1, Bituminous and Subbituminous Coal Combustion. In: Compilation of Air Pollutant Emission Factors, Volume 1: Stationary Point and Area Sources, Fifth Edition, AP-42, Supplement E. U.S. Environmental Protection Agency, Office of Air Quality Planning and Standards. Research Triangle Park, North Carolina. | A | 0 |  |  | 0
1308 | 10100226 |  | Point | External Combustion Boilers | Electric Generation | Bituminous/Subbituminous Coal | Pulverized Coal: Dry Bottom Tangential (Subbituminous Coal) | 56553 | 56-55-3 | Benzo (a) anthracene | 102 | 99 | 169 | MISCELLANEOUS CONTROL DEVICES | #N/A | 1 | 1 | 8e-08 | 8e-08 | 0 | Lb | Tons | Subbituminous Coal | Burned | Subbituminous CoalTonsBurned |  | 1.1 | ESP or FABRIC FILTER only & WET LIMESTONE SCRUBBER or SPRAY DRYER w/ESP or FABRIC FILTER | EPA. September, 1998. Section 1.1, Bituminous and Subbituminous Coal Combustion. In: Compilation of Air Pollutant Emission Factors, Volume 1: Stationary Point and Area Sources, Fifth Edition, AP-42, Supplement E. U.S. Environmental Protection Agency, Office of Air Quality Planning and Standards. Research Triangle Park, North Carolina. | B | 0 |  |  | 0
1309 | 10100226 |  | Point | External Combustion Boilers | Electric Generation | Bituminous/Subbituminous Coal | Pulverized Coal: Dry Bottom Tangential (Subbituminous Coal) | 50328 | 50-32-8 | Benzo (a) pyrene | 103 | 99 | 169 | MISCELLANEOUS CONTROL DEVICES | #N/A | 1 | 1 | 3.8e-08 | 3.8e-08 | 0 | Lb | Tons | Subbituminous Coal | Burned | Subbituminous CoalTonsBurned |  | 1.1 | ESP or FABRIC FILTER only & WET LIMESTONE SCRUBBER or SPRAY DRYER w/ESP or FABRIC FILTER | EPA. September, 1998. Section 1.1, Bituminous and Subbituminous Coal Combustion. In: Compilation of Air Pollutant Emission Factors, Volume 1: Stationary Point and Area Sources, Fifth Edition, AP-42, Supplement E. U.S. Environmental Protection Agency, Office of Air Quality Planning and Standards. Research Triangle Park, North Carolina. | D | 0 |  |  | 0
1310 | 10100226 |  | Point | External Combustion Boilers | Electric Generation | Bituminous/Subbituminous Coal | Pulverized Coal: Dry Bottom Tangential (Subbituminous Coal) | 191242 | 191-24-2 | Benzo (g,h,i) perylene | 106 | 99 | 169 | MISCELLANEOUS CONTROL DEVICES | #N/A | 1 | 1 | 2.7e-08 | 2.7e-08 | 0 | Lb | Tons | Subbituminous Coal | Burned | Subbituminous CoalTonsBurned |  | 1.1 | ESP or FABRIC FILTER only & WET LIMESTONE SCRUBBER or SPRAY DRYER w/ESP or FABRIC FILTER | EPA. September, 1998. Section 1.1, Bituminous and Subbituminous Coal Combustion. In: Compilation of Air Pollutant Emission Factors, Volume 1: Stationary Point and Area Sources, Fifth Edition, AP-42, Supplement E. U.S. Environmental Protection Agency, Office of Air Quality Planning and Standards. Research Triangle Park, North Carolina. | D | 0 |  |  | 0
1311 | 10100226 |  | Point | External Combustion Boilers | Electric Generation | Bituminous/Subbituminous Coal | Pulverized Coal: Dry Bottom Tangential (Subbituminous Coal) | 56832736 | 56832-73-6 | Benzofluoranthenes | 112 | 99 | 169 | MISCELLANEOUS CONTROL DEVICES | #N/A | 1 | 1 | 1.1e-07 | 1.1e-07 | 0 | Lb | Tons | Subbituminous Coal | Burned | Subbituminous CoalTonsBurned |  | 1.1 | ESP or FABRIC FILTER only & WET LIMESTONE SCRUBBER or SPRAY DRYER w/ESP or FABRIC FILTER | EPA. September, 1998. Section 1.1, Bituminous and Subbituminous Coal Combustion. In: Compilation of Air Pollutant Emission Factors, Volume 1: Stationary Point and Area Sources, Fifth Edition, AP-42, Supplement E. U.S. Environmental Protection Agency, Office of Air Quality Planning and Standards. Research Triangle Park, North Carolina. | B | 0 |  |  | 0
1312 | 10100226 |  | Point | External Combustion Boilers | Electric Generation | Bituminous/Subbituminous Coal | Pulverized Coal: Dry Bottom Tangential (Subbituminous Coal) | 100447 | 100-44-7 | Benzyl chloride | 118 | 99 | 169 | MISCELLANEOUS CONTROL DEVICES | #N/A | 1 | 1 | 0.0007 | 0.0007 | 0 | Lb | Tons | Subbituminous Coal | Burned | Subbituminous CoalTonsBurned |  | 1.1 | ESP or FABRIC FILTER only & WET LIMESTONE SCRUBBER or SPRAY DRYER w/ESP or FABRIC FILTER | EPA. September, 1998. Section 1.1, Bituminous and Subbituminous Coal Combustion. In: Compilation of Air Pollutant Emission Factors, Volume 1: Stationary Point and Area Sources, Fifth Edition, AP-42, Supplement E. U.S. Environmental Protection Agency, Office of Air Quality Planning and Standards. Research Triangle Park, North Carolina. | D | 0 |  |  | 0
1313 | 10100226 |  | Point | External Combustion Boilers | Electric Generation | Bituminous/Subbituminous Coal | Pulverized Coal: Dry Bottom Tangential (Subbituminous Coal) | 7440417 | 7440-41-7 | Beryllium | 119 | 99 | 169 | MISCELLANEOUS CONTROL DEVICES | #N/A | 1 | 1 | 2.1e-05 | 2.1e-05 | 0 | Lb | Tons | Subbituminous Coal | Burned | Subbituminous CoalTonsBurned |  | 1.1 | ESP or FABRIC FILTER only & WET LIMESTONE SCRUBBER or SPRAY DRYER w/ESP or FABRIC FILTER | EPA. September, 1998. Section 1.1, Bituminous and Subbituminous Coal Combustion. In: Compilation of Air Pollutant Emission Factors, Volume 1: Stationary Point and Area Sources, Fifth Edition, AP-42, Supplement E. U.S. Environmental Protection Agency, Office of Air Quality Planning and Standards. Research Triangle Park, North Carolina. | A | 0 |  |  | 0
1314 | 10100226 |  | Point | External Combustion Boilers | Electric Generation | Bituminous/Subbituminous Coal | Pulverized Coal: Dry Bottom Tangential (Subbituminous Coal) | 92524 | 92-52-4 | Biphenyl | 122 | 99 | 169 | MISCELLANEOUS CONTROL DEVICES | #N/A | 1 | 1 | 1.7e-06 | 1.7e-06 | 0 | Lb | Tons | Subbituminous Coal | Burned | Subbituminous CoalTonsBurned |  | 1.1 | ESP or FABRIC FILTER only & WET LIMESTONE SCRUBBER or SPRAY DRYER w/ESP or FABRIC FILTER | EPA. September, 1998. Section 1.1, Bituminous and Subbituminous Coal Combustion. In: Compilation of Air Pollutant Emission Factors, Volume 1: Stationary Point and Area Sources, Fifth Edition, AP-42, Supplement E. U.S. Environmental Protection Agency, Office of Air Quality Planning and Standards. Research Triangle Park, North Carolina. | D | 0 |  |  | 0
1315 | 10100226 |  | Point | External Combustion Boilers | Electric Generation | Bituminous/Subbituminous Coal | Pulverized Coal: Dry Bottom Tangential (Subbituminous Coal) | 75252 | 75-25-2 | Bromoform | 126 | 99 | 169 | MISCELLANEOUS CONTROL DEVICES | #N/A | 1 | 1 | 3.9e-05 | 3.9e-05 | 0 | Lb | Tons | Subbituminous Coal | Burned | Subbituminous CoalTonsBurned |  | 1.1 | ESP or FABRIC FILTER only & WET LIMESTONE SCRUBBER or SPRAY DRYER w/ESP or FABRIC FILTER | EPA. September, 1998. Section 1.1, Bituminous and Subbituminous Coal Combustion. In: Compilation of Air Pollutant Emission Factors, Volume 1: Stationary Point and Area Sources, Fifth Edition, AP-42, Supplement E. U.S. Environmental Protection Agency, Office of Air Quality Planning and Standards. Research Triangle Park, North Carolina. | E | 0 |  |  | 0
1316 | 10100226 |  | Point | External Combustion Boilers | Electric Generation | Bituminous/Subbituminous Coal | Pulverized Coal: Dry Bottom Tangential (Subbituminous Coal) | 7440439 | 7440-43-9 | Cadmium | 130 | 99 | 169 | MISCELLANEOUS CONTROL DEVICES | #N/A | 1 | 1 | 5.1e-05 | 5.1e-05 | 0 | Lb | Tons | Subbituminous Coal | Burned | Subbituminous CoalTonsBurned |  | 1.1 | ESP or FABRIC FILTER only & WET LIMESTONE SCRUBBER or SPRAY DRYER w/ESP or FABRIC FILTER | EPA. September, 1998. Section 1.1, Bituminous and Subbituminous Coal Combustion. In: Compilation of Air Pollutant Emission Factors, Volume 1: Stationary Point and Area Sources, Fifth Edition, AP-42, Supplement E. U.S. Environmental Protection Agency, Office of Air Quality Planning and Standards. Research Triangle Park, North Carolina. | A | 0 |  |  | 0
1317 | 10100226 |  | Point | External Combustion Boilers | Electric Generation | Bituminous/Subbituminous Coal | Pulverized Coal: Dry Bottom Tangential (Subbituminous Coal) | CO | 630-08-0 | Carbon monoxide | 137 | 0 | 129 | UNCONTROLLED | #N/A | 1 | 1 | 0.5 | 0.5 | 0 | Lb | Tons | Subbituminous Coal | Burned | Subbituminous CoalTonsBurned |  | 1.1 | Values of 1 or 2 orders of magnitude higher can occur when combustion is not complete. Emission factors for CO2 emissions from coal combustion should be calculated using CO2/ton coal = 73.3C, where C is the wt. percent carbon content of the coal. | EPA. September, 1998. Section 1.1, Bituminous and Subbituminous Coal Combustion. In: Compilation of Air Pollutant Emission Factors, Volume 1: Stationary Point and Area Sources, Fifth Edition, AP-42, Supplement E. U.S. Environmental Protection Agency, Office of Air Quality Planning and Standards. Research Triangle Park, North Carolina. | A | 0 |  |  | 0
1318 | 10100226 |  | Point | External Combustion Boilers | Electric Generation | Bituminous/Subbituminous Coal | Pulverized Coal: Dry Bottom Tangential (Subbituminous Coal) | 75150 | 75-15-0 | Carbon sulfide | 138 | 99 | 169 | MISCELLANEOUS CONTROL DEVICES | #N/A | 1 | 1 | 0.00013 | 0.00013 | 0 | Lb | Tons | Subbituminous Coal | Burned | Subbituminous CoalTonsBurned |  | 1.1 | ESP or FABRIC FILTER only & WET LIMESTONE SCRUBBER or SPRAY DRYER w/ESP or FABRIC FILTER | EPA. September, 1998. Section 1.1, Bituminous and Subbituminous Coal Combustion. In: Compilation of Air Pollutant Emission Factors, Volume 1: Stationary Point and Area Sources, Fifth Edition, AP-42, Supplement E. U.S. Environmental Protection Agency, Office of Air Quality Planning and Standards. Research Triangle Park, North Carolina. | D | 0 |  |  | 0
1319 | 10100226 |  | Point | External Combustion Boilers | Electric Generation | Bituminous/Subbituminous Coal | Pulverized Coal: Dry Bottom Tangential (Subbituminous Coal) | 532274 | 532-27-4 | 2-Chloroacetophenone | 49 | 99 | 169 | MISCELLANEOUS CONTROL DEVICES | #N/A | 1 | 1 | 7e-06 | 7e-06 | 0 | Lb | Tons | Subbituminous Coal | Burned | Subbituminous CoalTonsBurned |  | 1.1 | ESP or FABRIC FILTER only & WET LIMESTONE SCRUBBER or SPRAY DRYER w/ESP or FABRIC FILTER | EPA. September, 1998. Section 1.1, Bituminous and Subbituminous Coal Combustion. In: Compilation of Air Pollutant Emission Factors, Volume 1: Stationary Point and Area Sources, Fifth Edition, AP-42, Supplement E. U.S. Environmental Protection Agency, Office of Air Quality Planning and Standards. Research Triangle Park, North Carolina. | E | 0 |  |  | 0
1320 | 10100226 |  | Point | External Combustion Boilers | Electric Generation | Bituminous/Subbituminous Coal | Pulverized Coal: Dry Bottom Tangential (Subbituminous Coal) | 108907 | 108-90-7 | Chlorobenzene | 144 | 99 | 169 | MISCELLANEOUS CONTROL DEVICES | #N/A | 1 | 1 | 2.2e-05 | 2.2e-05 | 0 | Lb | Tons | Subbituminous Coal | Burned | Subbituminous CoalTonsBurned |  | 1.1 | ESP or FABRIC FILTER only & WET LIMESTONE SCRUBBER or SPRAY DRYER w/ESP or FABRIC FILTER | EPA. September, 1998. Section 1.1, Bituminous and Subbituminous Coal Combustion. In: Compilation of Air Pollutant Emission Factors, Volume 1: Stationary Point and Area Sources, Fifth Edition, AP-42, Supplement E. U.S. Environmental Protection Agency, Office of Air Quality Planning and Standards. Research Triangle Park, North Carolina. | D | 0 |  |  | 0
1321 | 10100226 |  | Point | External Combustion Boilers | Electric Generation | Bituminous/Subbituminous Coal | Pulverized Coal: Dry Bottom Tangential (Subbituminous Coal) | 67663 | 67-66-3 | Chloroform | 147 | 99 | 169 | MISCELLANEOUS CONTROL DEVICES | #N/A | 1 | 1 | 5.9e-05 | 5.9e-05 | 0 | Lb | Tons | Subbituminous Coal | Burned | Subbituminous CoalTonsBurned |  | 1.1 | ESP or FABRIC FILTER only & WET LIMESTONE SCRUBBER or SPRAY DRYER w/ESP or FABRIC FILTER | EPA. September, 1998. Section 1.1, Bituminous and Subbituminous Coal Combustion. In: Compilation of Air Pollutant Emission Factors, Volume 1: Stationary Point and Area Sources, Fifth Edition, AP-42, Supplement E. U.S. Environmental Protection Agency, Office of Air Quality Planning and Standards. Research Triangle Park, North Carolina. | D | 0 |  |  | 0
1322 | 10100226 |  | Point | External Combustion Boilers | Electric Generation | Bituminous/Subbituminous Coal | Pulverized Coal: Dry Bottom Tangential (Subbituminous Coal) | 7440473 | 7440-47-3 | Chromium | 149 | 99 | 169 | MISCELLANEOUS CONTROL DEVICES | #N/A | 1 | 1 | 0.00026 | 0.00026 | 0 | Lb | Tons | Subbituminous Coal | Burned | Subbituminous CoalTonsBurned |  | 1.1 | ESP or FABRIC FILTER only & WET LIMESTONE SCRUBBER or SPRAY DRYER w/ESP or FABRIC FILTER | EPA. September, 1998. Section 1.1, Bituminous and Subbituminous Coal Combustion. In: Compilation of Air Pollutant Emission Factors, Volume 1: Stationary Point and Area Sources, Fifth Edition, AP-42, Supplement E. U.S. Environmental Protection Agency, Office of Air Quality Planning and Standards. Research Triangle Park, North Carolina. | A | 0 |  |  | 0
1323 | 10100226 |  | Point | External Combustion Boilers | Electric Generation | Bituminous/Subbituminous Coal | Pulverized Coal: Dry Bottom Tangential (Subbituminous Coal) | 18540299 | 18540-29-9 | Chromium (VI) | 151 | 99 | 169 | MISCELLANEOUS CONTROL DEVICES | #N/A | 1 | 1 | 7.9e-05 | 7.9e-05 | 0 | Lb | Tons | Subbituminous Coal | Burned | Subbituminous CoalTonsBurned |  | 1.1 | ESP or FABRIC FILTER only & WET LIMESTONE SCRUBBER or SPRAY DRYER w/ESP or FABRIC FILTER | EPA. September, 1998. Section 1.1, Bituminous and Subbituminous Coal Combustion. In: Compilation of Air Pollutant Emission Factors, Volume 1: Stationary Point and Area Sources, Fifth Edition, AP-42, Supplement E. U.S. Environmental Protection Agency, Office of Air Quality Planning and Standards. Research Triangle Park, North Carolina. | D | 0 |  |  | 0
1324 | 10100226 |  | Point | External Combustion Boilers | Electric Generation | Bituminous/Subbituminous Coal | Pulverized Coal: Dry Bottom Tangential (Subbituminous Coal) | 218019 | 218-01-9 | Chrysene | 153 | 99 | 169 | MISCELLANEOUS CONTROL DEVICES | #N/A | 1 | 1 | 1e-07 | 1e-07 | 0 | Lb | Tons | Subbituminous Coal | Burned | Subbituminous CoalTonsBurned |  | 1.1 | ESP or FABRIC FILTER only & WET LIMESTONE SCRUBBER or SPRAY DRYER w/ESP or FABRIC FILTER | EPA. September, 1998. Section 1.1, Bituminous and Subbituminous Coal Combustion. In: Compilation of Air Pollutant Emission Factors, Volume 1: Stationary Point and Area Sources, Fifth Edition, AP-42, Supplement E. U.S. Environmental Protection Agency, Office of Air Quality Planning and Standards. Research Triangle Park, North Carolina. | C | 0 |  |  | 0
1325 | 10100226 |  | Point | External Combustion Boilers | Electric Generation | Bituminous/Subbituminous Coal | Pulverized Coal: Dry Bottom Tangential (Subbituminous Coal) | 7440484 | 7440-48-4 | Cobalt | 154 | 99 | 169 | MISCELLANEOUS CONTROL DEVICES | #N/A | 1 | 1 | 0.0001 | 0.0001 | 0 | Lb | Tons | Subbituminous Coal | Burned | Subbituminous CoalTonsBurned |  | 1.1 | ESP or FABRIC FILTER only & WET LIMESTONE SCRUBBER or SPRAY DRYER w/ESP or FABRIC FILTER | EPA. September, 1998. Section 1.1, Bituminous and Subbituminous Coal Combustion. In: Compilation of Air Pollutant Emission Factors, Volume 1: Stationary Point and Area Sources, Fifth Edition, AP-42, Supplement E. U.S. Environmental Protection Agency, Office of Air Quality Planning and Standards. Research Triangle Park, North Carolina. | A | 0 |  |  | 0
1326 | 10100226 |  | Point | External Combustion Boilers | Electric Generation | Bituminous/Subbituminous Coal | Pulverized Coal: Dry Bottom Tangential (Subbituminous Coal) | 57125 | 57-12-5 | Cyanide | 160 | 99 | 169 | MISCELLANEOUS CONTROL DEVICES | #N/A | 1 | 1 | 0.0025 | 0.0025 | 0 | Lb | Tons | Subbituminous Coal | Burned | Subbituminous CoalTonsBurned |  | 1.1 | ESP or FABRIC FILTER only & WET LIMESTONE SCRUBBER or SPRAY DRYER w/ESP or FABRIC FILTER | EPA. September, 1998. Section 1.1, Bituminous and Subbituminous Coal Combustion. In: Compilation of Air Pollutant Emission Factors, Volume 1: Stationary Point and Area Sources, Fifth Edition, AP-42, Supplement E. U.S. Environmental Protection Agency, Office of Air Quality Planning and Standards. Research Triangle Park, North Carolina. | D | 0 |  |  | 0
1327 | 10100226 |  | Point | External Combustion Boilers | Electric Generation | Bituminous/Subbituminous Coal | Pulverized Coal: Dry Bottom Tangential (Subbituminous Coal) | 75092 | 75-09-2 | Dichloromethane | 175 | 99 | 169 | MISCELLANEOUS CONTROL DEVICES | #N/A | 1 | 1 | 0.00029 | 0.00029 | 0 | Lb | Tons | Subbituminous Coal | Burned | Subbituminous CoalTonsBurned |  | 1.1 | ESP or FABRIC FILTER only & WET LIMESTONE SCRUBBER or SPRAY DRYER w/ESP or FABRIC FILTER | EPA. September, 1998. Section 1.1, Bituminous and Subbituminous Coal Combustion. In: Compilation of Air Pollutant Emission Factors, Volume 1: Stationary Point and Area Sources, Fifth Edition, AP-42, Supplement E. U.S. Environmental Protection Agency, Office of Air Quality Planning and Standards. Research Triangle Park, North Carolina. | D | 0 |  |  | 0
1328 | 10100226 |  | Point | External Combustion Boilers | Electric Generation | Bituminous/Subbituminous Coal | Pulverized Coal: Dry Bottom Tangential (Subbituminous Coal) | 77781 | 77-78-1 | Dimethyl sulfate | 180 | 99 | 169 | MISCELLANEOUS CONTROL DEVICES | #N/A | 1 | 1 | 4.8e-05 | 4.8e-05 | 0 | Lb | Tons | Subbituminous Coal | Burned | Subbituminous CoalTonsBurned |  | 1.1 | ESP or FABRIC FILTER only & WET LIMESTONE SCRUBBER or SPRAY DRYER w/ESP or FABRIC FILTER | EPA. September, 1998. Section 1.1, Bituminous and Subbituminous Coal Combustion. In: Compilation of Air Pollutant Emission Factors, Volume 1: Stationary Point and Area Sources, Fifth Edition, AP-42, Supplement E. U.S. Environmental Protection Agency, Office of Air Quality Planning and Standards. Research Triangle Park, North Carolina. | E | 0 |  |  | 0
1329 | 10100226 |  | Point | External Combustion Boilers | Electric Generation | Bituminous/Subbituminous Coal | Pulverized Coal: Dry Bottom Tangential (Subbituminous Coal) | 121142 | 121-14-2 | 2,4-Dinitrotoluene | 45 | 99 | 169 | MISCELLANEOUS CONTROL DEVICES | #N/A | 1 | 1 | 2.8e-07 | 2.8e-07 | 0 | Lb | Tons | Subbituminous Coal | Burned | Subbituminous CoalTonsBurned |  | 1.1 | ESP or FABRIC FILTER only & WET LIMESTONE SCRUBBER or SPRAY DRYER w/ESP or FABRIC FILTER | EPA. September, 1998. Section 1.1, Bituminous and Subbituminous Coal Combustion. In: Compilation of Air Pollutant Emission Factors, Volume 1: Stationary Point and Area Sources, Fifth Edition, AP-42, Supplement E. U.S. Environmental Protection Agency, Office of Air Quality Planning and Standards. Research Triangle Park, North Carolina. | D | 0 |  |  | 0
1330 | 10100226 |  | Point | External Combustion Boilers | Electric Generation | Bituminous/Subbituminous Coal | Pulverized Coal: Dry Bottom Tangential (Subbituminous Coal) | 117817 | 117-81-7 | Dioctyl phthalate | 186 | 99 | 169 | MISCELLANEOUS CONTROL DEVICES | #N/A | 1 | 1 | 7.3e-05 | 7.3e-05 | 0 | Lb | Tons | Subbituminous Coal | Burned | Subbituminous CoalTonsBurned |  | 1.1 | ESP or FABRIC FILTER only & WET LIMESTONE SCRUBBER or SPRAY DRYER w/ESP or FABRIC FILTER | EPA. September, 1998. Section 1.1, Bituminous and Subbituminous Coal Combustion. In: Compilation of Air Pollutant Emission Factors, Volume 1: Stationary Point and Area Sources, Fifth Edition, AP-42, Supplement E. U.S. Environmental Protection Agency, Office of Air Quality Planning and Standards. Research Triangle Park, North Carolina. | D | 0 |  |  | 0
1331 | 10100226 |  | Point | External Combustion Boilers | Electric Generation | Bituminous/Subbituminous Coal | Pulverized Coal: Dry Bottom Tangential (Subbituminous Coal) | 75003 | 75-00-3 | Ethyl chloride | 195 | 99 | 169 | MISCELLANEOUS CONTROL DEVICES | #N/A | 1 | 1 | 4.2e-05 | 4.2e-05 | 0 | Lb | Tons | Subbituminous Coal | Burned | Subbituminous CoalTonsBurned |  | 1.1 | ESP or FABRIC FILTER only & WET LIMESTONE SCRUBBER or SPRAY DRYER w/ESP or FABRIC FILTER | EPA. September, 1998. Section 1.1, Bituminous and Subbituminous Coal Combustion. In: Compilation of Air Pollutant Emission Factors, Volume 1: Stationary Point and Area Sources, Fifth Edition, AP-42, Supplement E. U.S. Environmental Protection Agency, Office of Air Quality Planning and Standards. Research Triangle Park, North Carolina. | D | 0 |  |  | 0
1332 | 10100226 |  | Point | External Combustion Boilers | Electric Generation | Bituminous/Subbituminous Coal | Pulverized Coal: Dry Bottom Tangential (Subbituminous Coal) | 100414 | 100-41-4 | Ethylbenzene | 197 | 99 | 169 | MISCELLANEOUS CONTROL DEVICES | #N/A | 1 | 1 | 9.4e-05 | 9.4e-05 | 0 | Lb | Tons | Subbituminous Coal | Burned | Subbituminous CoalTonsBurned |  | 1.1 | ESP or FABRIC FILTER only & WET LIMESTONE SCRUBBER or SPRAY DRYER w/ESP or FABRIC FILTER | EPA. September, 1998. Section 1.1, Bituminous and Subbituminous Coal Combustion. In: Compilation of Air Pollutant Emission Factors, Volume 1: Stationary Point and Area Sources, Fifth Edition, AP-42, Supplement E. U.S. Environmental Protection Agency, Office of Air Quality Planning and Standards. Research Triangle Park, North Carolina. | D | 0 |  |  | 0
1333 | 10100226 |  | Point | External Combustion Boilers | Electric Generation | Bituminous/Subbituminous Coal | Pulverized Coal: Dry Bottom Tangential (Subbituminous Coal) | 106934 | 106-93-4 | Ethylene dibromide | 199 | 99 | 169 | MISCELLANEOUS CONTROL DEVICES | #N/A | 1 | 1 | 1.2e-06 | 1.2e-06 | 0 | Lb | Tons | Subbituminous Coal | Burned | Subbituminous CoalTonsBurned |  | 1.1 | ESP or FABRIC FILTER only & WET LIMESTONE SCRUBBER or SPRAY DRYER w/ESP or FABRIC FILTER | EPA. September, 1998. Section 1.1, Bituminous and Subbituminous Coal Combustion. In: Compilation of Air Pollutant Emission Factors, Volume 1: Stationary Point and Area Sources, Fifth Edition, AP-42, Supplement E. U.S. Environmental Protection Agency, Office of Air Quality Planning and Standards. Research Triangle Park, North Carolina. | E | 0 |  |  | 0
1334 | 10100226 |  | Point | External Combustion Boilers | Electric Generation | Bituminous/Subbituminous Coal | Pulverized Coal: Dry Bottom Tangential (Subbituminous Coal) | 107062 | 107-06-2 | Ethylene dichloride | 200 | 99 | 169 | MISCELLANEOUS CONTROL DEVICES | #N/A | 1 | 1 | 4e-05 | 4e-05 | 0 | Lb | Tons | Subbituminous Coal | Burned | Subbituminous CoalTonsBurned |  | 1.1 | ESP or FABRIC FILTER only & WET LIMESTONE SCRUBBER or SPRAY DRYER w/ESP or FABRIC FILTER | EPA. September, 1998. Section 1.1, Bituminous and Subbituminous Coal Combustion. In: Compilation of Air Pollutant Emission Factors, Volume 1: Stationary Point and Area Sources, Fifth Edition, AP-42, Supplement E. U.S. Environmental Protection Agency, Office of Air Quality Planning and Standards. Research Triangle Park, North Carolina. | E | 0 |  |  | 0
1335 | 10100226 |  | Point | External Combustion Boilers | Electric Generation | Bituminous/Subbituminous Coal | Pulverized Coal: Dry Bottom Tangential (Subbituminous Coal) | 206440 | 206-44-0 | Fluoranthene | 204 | 99 | 169 | MISCELLANEOUS CONTROL DEVICES | #N/A | 1 | 1 | 7.1e-07 | 7.1e-07 | 0 | Lb | Tons | Subbituminous Coal | Burned | Subbituminous CoalTonsBurned |  | 1.1 | ESP or FABRIC FILTER only & WET LIMESTONE SCRUBBER or SPRAY DRYER w/ESP or FABRIC FILTER | EPA. September, 1998. Section 1.1, Bituminous and Subbituminous Coal Combustion. In: Compilation of Air Pollutant Emission Factors, Volume 1: Stationary Point and Area Sources, Fifth Edition, AP-42, Supplement E. U.S. Environmental Protection Agency, Office of Air Quality Planning and Standards. Research Triangle Park, North Carolina. | B | 0 |  |  | 0
1336 | 10100226 |  | Point | External Combustion Boilers | Electric Generation | Bituminous/Subbituminous Coal | Pulverized Coal: Dry Bottom Tangential (Subbituminous Coal) | 86737 | 86-73-7 | Fluorene | 205 | 99 | 169 | MISCELLANEOUS CONTROL DEVICES | #N/A | 1 | 1 | 9.1e-07 | 9.1e-07 | 0 | Lb | Tons | Subbituminous Coal | Burned | Subbituminous CoalTonsBurned |  | 1.1 | ESP or FABRIC FILTER only & WET LIMESTONE SCRUBBER or SPRAY DRYER w/ESP or FABRIC FILTER | EPA. September, 1998. Section 1.1, Bituminous and Subbituminous Coal Combustion. In: Compilation of Air Pollutant Emission Factors, Volume 1: Stationary Point and Area Sources, Fifth Edition, AP-42, Supplement E. U.S. Environmental Protection Agency, Office of Air Quality Planning and Standards. Research Triangle Park, North Carolina. | B | 0 |  |  | 0
1337 | 10100226 |  | Point | External Combustion Boilers | Electric Generation | Bituminous/Subbituminous Coal | Pulverized Coal: Dry Bottom Tangential (Subbituminous Coal) | 50000 | 50-00-0 | Formaldehyde | 210 | 99 | 169 | MISCELLANEOUS CONTROL DEVICES | #N/A | 1 | 1 | 0.00024 | 0.00024 | 0 | Lb | Tons | Subbituminous Coal | Burned | Subbituminous CoalTonsBurned |  | 1.1 | ESP or FABRIC FILTER only & WET LIMESTONE SCRUBBER or SPRAY DRYER w/ESP or FABRIC FILTER | EPA. September, 1998. Section 1.1, Bituminous and Subbituminous Coal Combustion. In: Compilation of Air Pollutant Emission Factors, Volume 1: Stationary Point and Area Sources, Fifth Edition, AP-42, Supplement E. U.S. Environmental Protection Agency, Office of Air Quality Planning and Standards. Research Triangle Park, North Carolina. | A | 0 |  |  | 0
1338 | 10100226 |  | Point | External Combustion Boilers | Electric Generation | Bituminous/Subbituminous Coal | Pulverized Coal: Dry Bottom Tangential (Subbituminous Coal) | 7647010 | 7647-01-0 | Hydrogen chloride | 230 | 0 | 129 | UNCONTROLLED | #N/A | 1 | 1 | 1.2 | 1.2 | 0 | Lb | Tons | Subbituminous Coal | Burned | Subbituminous CoalTonsBurned |  | 1.1 |  | EPA. September, 1998. Section 1.1, Bituminous and Subbituminous Coal Combustion. In: Compilation of Air Pollutant Emission Factors, Volume 1: Stationary Point and Area Sources, Fifth Edition, AP-42, Supplement E. U.S. Environmental Protection Agency, Office of Air Quality Planning and Standards. Research Triangle Park, North Carolina. | B | 0 |  |  | 0
1339 | 10100226 |  | Point | External Combustion Boilers | Electric Generation | Bituminous/Subbituminous Coal | Pulverized Coal: Dry Bottom Tangential (Subbituminous Coal) | 7664393 | 7664-39-3 | Hydrogen fluoride | 232 | 0 | 129 | UNCONTROLLED | #N/A | 1 | 1 | 0.15 | 0.15 | 0 | Lb | Tons | Subbituminous Coal | Burned | Subbituminous CoalTonsBurned |  | 1.1 |  | EPA. September, 1998. Section 1.1, Bituminous and Subbituminous Coal Combustion. In: Compilation of Air Pollutant Emission Factors, Volume 1: Stationary Point and Area Sources, Fifth Edition, AP-42, Supplement E. U.S. Environmental Protection Agency, Office of Air Quality Planning and Standards. Research Triangle Park, North Carolina. | B | 0 |  |  | 0
1340 | 10100226 |  | Point | External Combustion Boilers | Electric Generation | Bituminous/Subbituminous Coal | Pulverized Coal: Dry Bottom Tangential (Subbituminous Coal) | 193395 | 193-39-5 | Indeno(1,2,3-cd)pyrene | 237 | 99 | 169 | MISCELLANEOUS CONTROL DEVICES | #N/A | 1 | 1 | 6.1e-08 | 6.1e-08 | 0 | Lb | Tons | Subbituminous Coal | Burned | Subbituminous CoalTonsBurned |  | 1.1 | ESP or FABRIC FILTER only & WET LIMESTONE SCRUBBER or SPRAY DRYER w/ESP or FABRIC FILTER | EPA. September, 1998. Section 1.1, Bituminous and Subbituminous Coal Combustion. In: Compilation of Air Pollutant Emission Factors, Volume 1: Stationary Point and Area Sources, Fifth Edition, AP-42, Supplement E. U.S. Environmental Protection Agency, Office of Air Quality Planning and Standards. Research Triangle Park, North Carolina. | C | 0 |  |  | 0
1341 | 10100226 |  | Point | External Combustion Boilers | Electric Generation | Bituminous/Subbituminous Coal | Pulverized Coal: Dry Bottom Tangential (Subbituminous Coal) | 1330207 | 1330-20-7 | Isomers of xylene | 246 | 99 | 169 | MISCELLANEOUS CONTROL DEVICES | #N/A | 1 | 1 | 3.7e-05 | 3.7e-05 | 0 | Lb | Tons | Subbituminous Coal | Burned | Subbituminous CoalTonsBurned |  | 1.1 | ESP or FABRIC FILTER only & WET LIMESTONE SCRUBBER or SPRAY DRYER w/ESP or FABRIC FILTER | EPA. September, 1998. Section 1.1, Bituminous and Subbituminous Coal Combustion. In: Compilation of Air Pollutant Emission Factors, Volume 1: Stationary Point and Area Sources, Fifth Edition, AP-42, Supplement E. U.S. Environmental Protection Agency, Office of Air Quality Planning and Standards. Research Triangle Park, North Carolina. | C | 0 |  |  | 0
1342 | 10100226 |  | Point | External Combustion Boilers | Electric Generation | Bituminous/Subbituminous Coal | Pulverized Coal: Dry Bottom Tangential (Subbituminous Coal) | 78591 | 78-59-1 | Isophorone | 247 | 99 | 169 | MISCELLANEOUS CONTROL DEVICES | #N/A | 1 | 1 | 0.00058 | 0.00058 | 0 | Lb | Tons | Subbituminous Coal | Burned | Subbituminous CoalTonsBurned |  | 1.1 | ESP or FABRIC FILTER only & WET LIMESTONE SCRUBBER or SPRAY DRYER w/ESP or FABRIC FILTER | EPA. September, 1998. Section 1.1, Bituminous and Subbituminous Coal Combustion. In: Compilation of Air Pollutant Emission Factors, Volume 1: Stationary Point and Area Sources, Fifth Edition, AP-42, Supplement E. U.S. Environmental Protection Agency, Office of Air Quality Planning and Standards. Research Triangle Park, North Carolina. | D | 0 |  |  | 0
1343 | 10100226 |  | Point | External Combustion Boilers | Electric Generation | Bituminous/Subbituminous Coal | Pulverized Coal: Dry Bottom Tangential (Subbituminous Coal) | 98828 | 98-82-8 | Isopropylbenzene | 248 | 99 | 169 | MISCELLANEOUS CONTROL DEVICES | #N/A | 1 | 1 | 5.3e-06 | 5.3e-06 | 0 | Lb | Tons | Subbituminous Coal | Burned | Subbituminous CoalTonsBurned |  | 1.1 | ESP or FABRIC FILTER only & WET LIMESTONE SCRUBBER or SPRAY DRYER w/ESP or FABRIC FILTER | EPA. September, 1998. Section 1.1, Bituminous and Subbituminous Coal Combustion. In: Compilation of Air Pollutant Emission Factors, Volume 1: Stationary Point and Area Sources, Fifth Edition, AP-42, Supplement E. U.S. Environmental Protection Agency, Office of Air Quality Planning and Standards. Research Triangle Park, North Carolina. | E | 0 |  |  | 0
1344 | 10100226 |  | Point | External Combustion Boilers | Electric Generation | Bituminous/Subbituminous Coal | Pulverized Coal: Dry Bottom Tangential (Subbituminous Coal) | 7439921 | 7439-92-1 | Lead | 250 | 99 | 169 | MISCELLANEOUS CONTROL DEVICES | #N/A | 1 | 1 | 0.00042 | 0.00042 | 0 | Lb | Tons | Subbituminous Coal | Burned | Subbituminous CoalTonsBurned |  | 1.1 | ESP or FABRIC FILTER only & WET LIMESTONE SCRUBBER or SPRAY DRYER w/ESP or FABRIC FILTER | EPA. September, 1998. Section 1.1, Bituminous and Subbituminous Coal Combustion. In: Compilation of Air Pollutant Emission Factors, Volume 1: Stationary Point and Area Sources, Fifth Edition, AP-42, Supplement E. U.S. Environmental Protection Agency, Office of Air Quality Planning and Standards. Research Triangle Park, North Carolina. | A | 0 |  |  | 0
1345 | 10100226 |  | Point | External Combustion Boilers | Electric Generation | Bituminous/Subbituminous Coal | Pulverized Coal: Dry Bottom Tangential (Subbituminous Coal) |  | 7439-95-4 | Magnesium | 255 | 99 | 169 | MISCELLANEOUS CONTROL DEVICES | #N/A | 1 | 1 | 0.011 | 0.011 | 0 | Lb | Tons | Subbituminous Coal | Burned | Subbituminous CoalTonsBurned |  | 1.1 | ESP or FABRIC FILTER only & WET LIMESTONE SCRUBBER or SPRAY DRYER w/ESP or FABRIC FILTER | EPA. September, 1998. Section 1.1, Bituminous and Subbituminous Coal Combustion. In: Compilation of Air Pollutant Emission Factors, Volume 1: Stationary Point and Area Sources, Fifth Edition, AP-42, Supplement E. U.S. Environmental Protection Agency, Office of Air Quality Planning and Standards. Research Triangle Park, North Carolina. | A | 0 |  |  | 0
1346 | 10100226 |  | Point | External Combustion Boilers | Electric Generation | Bituminous/Subbituminous Coal | Pulverized Coal: Dry Bottom Tangential (Subbituminous Coal) | 7439965 | 7439-96-5 | Manganese | 257 | 99 | 169 | MISCELLANEOUS CONTROL DEVICES | #N/A | 1 | 1 | 0.00049 | 0.00049 | 0 | Lb | Tons | Subbituminous Coal | Burned | Subbituminous CoalTonsBurned |  | 1.1 | ESP or FABRIC FILTER only & WET LIMESTONE SCRUBBER or SPRAY DRYER w/ESP or FABRIC FILTER | EPA. September, 1998. Section 1.1, Bituminous and Subbituminous Coal Combustion. In: Compilation of Air Pollutant Emission Factors, Volume 1: Stationary Point and Area Sources, Fifth Edition, AP-42, Supplement E. U.S. Environmental Protection Agency, Office of Air Quality Planning and Standards. Research Triangle Park, North Carolina. | A | 0 |  |  | 0
1347 | 10100226 |  | Point | External Combustion Boilers | Electric Generation | Bituminous/Subbituminous Coal | Pulverized Coal: Dry Bottom Tangential (Subbituminous Coal) | 7439976 | 7439-97-6 | Mercury | 260 | 99 | 169 | MISCELLANEOUS CONTROL DEVICES | #N/A | 1 | 1 | 8.3e-05 | 8.3e-05 | 0 | Lb | Tons | Subbituminous Coal | Burned | Subbituminous CoalTonsBurned |  | 1.1 | ESP or FABRIC FILTER only & WET LIMESTONE SCRUBBER or SPRAY DRYER w/ESP or FABRIC FILTER | EPA. September, 1998. Section 1.1, Bituminous and Subbituminous Coal Combustion. In: Compilation of Air Pollutant Emission Factors, Volume 1: Stationary Point and Area Sources, Fifth Edition, AP-42, Supplement E. U.S. Environmental Protection Agency, Office of Air Quality Planning and Standards. Research Triangle Park, North Carolina. | A | 0 |  |  | 0
1348 | 10100226 |  | Point | External Combustion Boilers | Electric Generation | Bituminous/Subbituminous Coal | Pulverized Coal: Dry Bottom Tangential (Subbituminous Coal) |  | 74-82-8 | Methane | 261 | 0 | 129 | UNCONTROLLED | #N/A | 1 | 1 | 0.04 | 0.04 | 0 | Lb | Tons | Subbituminous Coal | Burned | Subbituminous CoalTonsBurned |  | 1.1 |  | EPA. September, 1998. Section 1.1, Bituminous and Subbituminous Coal Combustion. In: Compilation of Air Pollutant Emission Factors, Volume 1: Stationary Point and Area Sources, Fifth Edition, AP-42, Supplement E. U.S. Environmental Protection Agency, Office of Air Quality Planning and Standards. Research Triangle Park, North Carolina. | B | 0 |  |  | 0
1349 | 10100226 |  | Point | External Combustion Boilers | Electric Generation | Bituminous/Subbituminous Coal | Pulverized Coal: Dry Bottom Tangential (Subbituminous Coal) | 74839 | 74-83-9 | Methyl bromide | 264 | 99 | 169 | MISCELLANEOUS CONTROL DEVICES | #N/A | 1 | 1 | 0.00016 | 0.00016 | 0 | Lb | Tons | Subbituminous Coal | Burned | Subbituminous CoalTonsBurned |  | 1.1 | ESP or FABRIC FILTER only & WET LIMESTONE SCRUBBER or SPRAY DRYER w/ESP or FABRIC FILTER | EPA. September, 1998. Section 1.1, Bituminous and Subbituminous Coal Combustion. In: Compilation of Air Pollutant Emission Factors, Volume 1: Stationary Point and Area Sources, Fifth Edition, AP-42, Supplement E. U.S. Environmental Protection Agency, Office of Air Quality Planning and Standards. Research Triangle Park, North Carolina. | D | 0 |  |  | 0
1350 | 10100226 |  | Point | External Combustion Boilers | Electric Generation | Bituminous/Subbituminous Coal | Pulverized Coal: Dry Bottom Tangential (Subbituminous Coal) | 74873 | 74-87-3 | Methyl chloride | 267 | 99 | 169 | MISCELLANEOUS CONTROL DEVICES | #N/A | 1 | 1 | 0.00053 | 0.00053 | 0 | Lb | Tons | Subbituminous Coal | Burned | Subbituminous CoalTonsBurned |  | 1.1 | ESP or FABRIC FILTER only & WET LIMESTONE SCRUBBER or SPRAY DRYER w/ESP or FABRIC FILTER | EPA. September, 1998. Section 1.1, Bituminous and Subbituminous Coal Combustion. In: Compilation of Air Pollutant Emission Factors, Volume 1: Stationary Point and Area Sources, Fifth Edition, AP-42, Supplement E. U.S. Environmental Protection Agency, Office of Air Quality Planning and Standards. Research Triangle Park, North Carolina. | D | 0 |  |  | 0
1351 | 10100226 |  | Point | External Combustion Boilers | Electric Generation | Bituminous/Subbituminous Coal | Pulverized Coal: Dry Bottom Tangential (Subbituminous Coal) | 3697243 | 3697-24-3 | 5-Methyl Chrysene | 67 | 99 | 169 | MISCELLANEOUS CONTROL DEVICES | #N/A | 1 | 1 | 2.2e-08 | 2.2e-08 | 0 | Lb | Tons | Subbituminous Coal | Burned | Subbituminous CoalTonsBurned |  | 1.1 | ESP or FABRIC FILTER only & WET LIMESTONE SCRUBBER or SPRAY DRYER w/ESP or FABRIC FILTER | EPA. September, 1998. Section 1.1, Bituminous and Subbituminous Coal Combustion. In: Compilation of Air Pollutant Emission Factors, Volume 1: Stationary Point and Area Sources, Fifth Edition, AP-42, Supplement E. U.S. Environmental Protection Agency, Office of Air Quality Planning and Standards. Research Triangle Park, North Carolina. | D | 0 |  |  | 0
1352 | 10100226 |  | Point | External Combustion Boilers | Electric Generation | Bituminous/Subbituminous Coal | Pulverized Coal: Dry Bottom Tangential (Subbituminous Coal) | 78933 | 78-93-3 | Methyl ethyl ketone | 268 | 99 | 169 | MISCELLANEOUS CONTROL DEVICES | #N/A | 1 | 1 | 0.00039 | 0.00039 | 0 | Lb | Tons | Subbituminous Coal | Burned | Subbituminous CoalTonsBurned |  | 1.1 | ESP or FABRIC FILTER only & WET LIMESTONE SCRUBBER or SPRAY DRYER w/ESP or FABRIC FILTER | EPA. September, 1998. Section 1.1, Bituminous and Subbituminous Coal Combustion. In: Compilation of Air Pollutant Emission Factors, Volume 1: Stationary Point and Area Sources, Fifth Edition, AP-42, Supplement E. U.S. Environmental Protection Agency, Office of Air Quality Planning and Standards. Research Triangle Park, North Carolina. | D | 0 |  |  | 0
1353 | 10100226 |  | Point | External Combustion Boilers | Electric Generation | Bituminous/Subbituminous Coal | Pulverized Coal: Dry Bottom Tangential (Subbituminous Coal) | 60344 | 60-34-4 | Methyl hydrazine | 270 | 99 | 169 | MISCELLANEOUS CONTROL DEVICES | #N/A | 1 | 1 | 0.00017 | 0.00017 | 0 | Lb | Tons | Subbituminous Coal | Burned | Subbituminous CoalTonsBurned |  | 1.1 | ESP or FABRIC FILTER only & WET LIMESTONE SCRUBBER or SPRAY DRYER w/ESP or FABRIC FILTER | EPA. September, 1998. Section 1.1, Bituminous and Subbituminous Coal Combustion. In: Compilation of Air Pollutant Emission Factors, Volume 1: Stationary Point and Area Sources, Fifth Edition, AP-42, Supplement E. U.S. Environmental Protection Agency, Office of Air Quality Planning and Standards. Research Triangle Park, North Carolina. | E | 0 |  |  | 0
1354 | 10100226 |  | Point | External Combustion Boilers | Electric Generation | Bituminous/Subbituminous Coal | Pulverized Coal: Dry Bottom Tangential (Subbituminous Coal) | 80626 | 80-62-6 | Methyl methacrylate | 275 | 99 | 169 | MISCELLANEOUS CONTROL DEVICES | #N/A | 1 | 1 | 2e-05 | 2e-05 | 0 | Lb | Tons | Subbituminous Coal | Burned | Subbituminous CoalTonsBurned |  | 1.1 | ESP or FABRIC FILTER only & WET LIMESTONE SCRUBBER or SPRAY DRYER w/ESP or FABRIC FILTER | EPA. September, 1998. Section 1.1, Bituminous and Subbituminous Coal Combustion. In: Compilation of Air Pollutant Emission Factors, Volume 1: Stationary Point and Area Sources, Fifth Edition, AP-42, Supplement E. U.S. Environmental Protection Agency, Office of Air Quality Planning and Standards. Research Triangle Park, North Carolina. | E | 0 |  |  | 0
1355 | 10100226 |  | Point | External Combustion Boilers | Electric Generation | Bituminous/Subbituminous Coal | Pulverized Coal: Dry Bottom Tangential (Subbituminous Coal) | 110543 | 110-54-3 | N-Hexane | 295 | 99 | 169 | MISCELLANEOUS CONTROL DEVICES | #N/A | 1 | 1 | 6.7e-05 | 6.7e-05 | 0 | Lb | Tons | Subbituminous Coal | Burned | Subbituminous CoalTonsBurned |  | 1.1 | ESP or FABRIC FILTER only & WET LIMESTONE SCRUBBER or SPRAY DRYER w/ESP or FABRIC FILTER | EPA. September, 1998. Section 1.1, Bituminous and Subbituminous Coal Combustion. In: Compilation of Air Pollutant Emission Factors, Volume 1: Stationary Point and Area Sources, Fifth Edition, AP-42, Supplement E. U.S. Environmental Protection Agency, Office of Air Quality Planning and Standards. Research Triangle Park, North Carolina. | D | 0 |  |  | 0
1356 | 10100226 |  | Point | External Combustion Boilers | Electric Generation | Bituminous/Subbituminous Coal | Pulverized Coal: Dry Bottom Tangential (Subbituminous Coal) | 91203 | 91-20-3 | Naphthalene | 291 | 99 | 169 | MISCELLANEOUS CONTROL DEVICES | #N/A | 1 | 1 | 1.3e-05 | 1.3e-05 | 0 | Lb | Tons | Subbituminous Coal | Burned | Subbituminous CoalTonsBurned |  | 1.1 | ESP or FABRIC FILTER only & WET LIMESTONE SCRUBBER or SPRAY DRYER w/ESP or FABRIC FILTER | EPA. September, 1998. Section 1.1, Bituminous and Subbituminous Coal Combustion. In: Compilation of Air Pollutant Emission Factors, Volume 1: Stationary Point and Area Sources, Fifth Edition, AP-42, Supplement E. U.S. Environmental Protection Agency, Office of Air Quality Planning and Standards. Research Triangle Park, North Carolina. | C | 0 |  |  | 0
1357 | 10100226 |  | Point | External Combustion Boilers | Electric Generation | Bituminous/Subbituminous Coal | Pulverized Coal: Dry Bottom Tangential (Subbituminous Coal) | 7440020 | 7440-02-0 | Nickel | 296 | 99 | 169 | MISCELLANEOUS CONTROL DEVICES | #N/A | 1 | 1 | 0.00028 | 0.00028 | 0 | Lb | Tons | Subbituminous Coal | Burned | Subbituminous CoalTonsBurned |  | 1.1 | ESP or FABRIC FILTER only & WET LIMESTONE SCRUBBER or SPRAY DRYER w/ESP or FABRIC FILTER | EPA. September, 1998. Section 1.1, Bituminous and Subbituminous Coal Combustion. In: Compilation of Air Pollutant Emission Factors, Volume 1: Stationary Point and Area Sources, Fifth Edition, AP-42, Supplement E. U.S. Environmental Protection Agency, Office of Air Quality Planning and Standards. Research Triangle Park, North Carolina. | A | 0 |  |  | 0
1358 | 10100226 |  | Point | External Combustion Boilers | Electric Generation | Bituminous/Subbituminous Coal | Pulverized Coal: Dry Bottom Tangential (Subbituminous Coal) | NOX |  | Nitrogen oxides (NOx) | 303 | 0 | 129 | UNCONTROLLED | #N/A | 1 | 1 | 14.4 | 14.4 | 0 | Lb | Tons | Subbituminous Coal | Burned | Subbituminous CoalTonsBurned |  | 1.1 | Expressed as NO2. Generally, 95+ volume % of nitrogen oxides present in combustion exhaust will be in the form of NO, the rest NO2. To express factors as NO, multiply factors by 0.66. | EPA. 1995. Section 1.1, Bituminous and Subbituminous Coal Combustion. In: Compilation of Air Pollutant Emission Factors, Volume 1: Stationary Point and Area Sources, Fifth Edition, AP-42. U.S. Environmental Protection Agency, Office of Air Quality Planning and Standards. Research Triangle Park, North Carolina. | A | 0 |  | 1998-09-01 | 0
1359 | 10100226 |  | Point | External Combustion Boilers | Electric Generation | Bituminous/Subbituminous Coal | Pulverized Coal: Dry Bottom Tangential (Subbituminous Coal) | NOX |  | Nitrogen oxides (NOx) | 303 | 0 | 129 | UNCONTROLLED | #N/A | 1 | 1 | 8.4 | 8.4 | 0 | Lb | Tons | Subbituminous Coal | Burned | Subbituminous CoalTonsBurned |  | 1.1 | Expressed as NO2. | EPA. September, 1998. Section 1.1, Bituminous and Subbituminous Coal Combustion. In: Compilation of Air Pollutant Emission Factors, Volume 1: Stationary Point and Area Sources, Fifth Edition, AP-42, Supplement E. U.S. Environmental Protection Agency, Office of Air Quality Planning and Standards. Research Triangle Park, North Carolina. | A | 0 | 1998-09-01 |  | 2 | Factor is for Pre-NSPS boilers.
1360 | 10100226 |  | Point | External Combustion Boilers | Electric Generation | Bituminous/Subbituminous Coal | Pulverized Coal: Dry Bottom Tangential (Subbituminous Coal) | NOX |  | Nitrogen oxides (NOx) | 303 | 0 | 129 | UNCONTROLLED | #N/A | 1 | 1 | 7.2 | 7.2 | 0 | Lb | Tons | Subbituminous Coal | Burned | Subbituminous CoalTonsBurned |  | 1.1 | Expressed as NO2. | EPA. September, 1998. Section 1.1, Bituminous and Subbituminous Coal Combustion. In: Compilation of Air Pollutant Emission Factors, Volume 1: Stationary Point and Area Sources, Fifth Edition, AP-42, Supplement E. U.S. Environmental Protection Agency, Office of Air Quality Planning and Standards. Research Triangle Park, North Carolina. | A | 0 | 1998-09-01 |  | 2 | Factor is for Post-NSPS boilers.
1361 | 10100226 |  | Point | External Combustion Boilers | Electric Generation | Bituminous/Subbituminous Coal | Pulverized Coal: Dry Bottom Tangential (Subbituminous Coal) |  | 10024-97-2 | Nitrous oxide | 304 | 0 | 129 | UNCONTROLLED | #N/A | 1 | 1 | 0.03 | 0.03 | 0 | Lb | Tons | Subbituminous Coal | Burned | Subbituminous CoalTonsBurned |  | 1.1 |  | EPA. 1995. Section 1.1, Bituminous and Subbituminous Coal Combustion. In: Compilation of Air Pollutant Emission Factors, Volume 1: Stationary Point and Area Sources, Fifth Edition, AP-42. U.S. Environmental Protection Agency, Office of Air Quality Planning and Standards. Research Triangle Park, North Carolina. | D | 0 |  | 1998-09-01 | 0
1362 | 10100226 |  | Point | External Combustion Boilers | Electric Generation | Bituminous/Subbituminous Coal | Pulverized Coal: Dry Bottom Tangential (Subbituminous Coal) |  | 10024-97-2 | Nitrous oxide | 304 | 0 | 129 | UNCONTROLLED | #N/A | 1 | 1 | 0.08 | 0.08 | 0 | Lb | Tons | Subbituminous Coal | Burned | Subbituminous CoalTonsBurned |  | 1.1 |  | EPA. September, 1998. Section 1.1, Bituminous and Subbituminous Coal Combustion. In: Compilation of Air Pollutant Emission Factors, Volume 1: Stationary Point and Area Sources, Fifth Edition, AP-42, Supplement E. U.S. Environmental Protection Agency, Office of Air Quality Planning and Standards. Research Triangle Park, North Carolina. | B | 0 | 1998-09-01 |  | 0
1363 | 10100226 |  | Point | External Combustion Boilers | Electric Generation | Bituminous/Subbituminous Coal | Pulverized Coal: Dry Bottom Tangential (Subbituminous Coal) | 127184 | 127-18-4 | Perchloroethylene | 323 | 99 | 169 | MISCELLANEOUS CONTROL DEVICES | #N/A | 1 | 1 | 4.3e-05 | 4.3e-05 | 0 | Lb | Tons | Subbituminous Coal | Burned | Subbituminous CoalTonsBurned |  | 1.1 | ESP or FABRIC FILTER only & WET LIMESTONE SCRUBBER or SPRAY DRYER w/ESP or FABRIC FILTER | EPA. September, 1998. Section 1.1, Bituminous and Subbituminous Coal Combustion. In: Compilation of Air Pollutant Emission Factors, Volume 1: Stationary Point and Area Sources, Fifth Edition, AP-42, Supplement E. U.S. Environmental Protection Agency, Office of Air Quality Planning and Standards. Research Triangle Park, North Carolina. | D | 0 |  |  | 0
1364 | 10100226 |  | Point | External Combustion Boilers | Electric Generation | Bituminous/Subbituminous Coal | Pulverized Coal: Dry Bottom Tangential (Subbituminous Coal) | 85018 | 85-01-8 | Phenanthrene | 325 | 99 | 169 | MISCELLANEOUS CONTROL DEVICES | #N/A | 1 | 1 | 2.7e-06 | 2.7e-06 | 0 | Lb | Tons | Subbituminous Coal | Burned | Subbituminous CoalTonsBurned |  | 1.1 | ESP or FABRIC FILTER only & WET LIMESTONE SCRUBBER or SPRAY DRYER w/ESP or FABRIC FILTER | EPA. September, 1998. Section 1.1, Bituminous and Subbituminous Coal Combustion. In: Compilation of Air Pollutant Emission Factors, Volume 1: Stationary Point and Area Sources, Fifth Edition, AP-42, Supplement E. U.S. Environmental Protection Agency, Office of Air Quality Planning and Standards. Research Triangle Park, North Carolina. | B | 0 |  |  | 0
1365 | 10100226 |  | Point | External Combustion Boilers | Electric Generation | Bituminous/Subbituminous Coal | Pulverized Coal: Dry Bottom Tangential (Subbituminous Coal) | 108952 | 108-95-2 | Phenol | 326 | 99 | 169 | MISCELLANEOUS CONTROL DEVICES | #N/A | 1 | 1 | 1.6e-05 | 1.6e-05 | 0 | Lb | Tons | Subbituminous Coal | Burned | Subbituminous CoalTonsBurned |  | 1.1 | ESP or FABRIC FILTER only & WET LIMESTONE SCRUBBER or SPRAY DRYER w/ESP or FABRIC FILTER | EPA. September, 1998. Section 1.1, Bituminous and Subbituminous Coal Combustion. In: Compilation of Air Pollutant Emission Factors, Volume 1: Stationary Point and Area Sources, Fifth Edition, AP-42, Supplement E. U.S. Environmental Protection Agency, Office of Air Quality Planning and Standards. Research Triangle Park, North Carolina. | D | 0 |  |  | 0
1366 | 10100226 | 1 | Point | External Combustion Boilers | Electric Generation | Bituminous/Subbituminous Coal | Pulverized Coal: Dry Bottom Tangential (Subbituminous Coal) | PM-CON |  | PM, condensable | 330 | 0 | 129 | UNCONTROLLED | #N/A | 1 | 1 | Formula |  | 0 | Lb | Tons | Subbituminous Coal | Burned | Subbituminous CoalTonsBurned | (1E-1*S-3E-2)*20 | 1.1 | Factor is for pulverized coal-fired boilers with all PM controls (without flue gas desulfurization controls). Factors should be multiplied by fuel rate on a heat input basis (MMBtu), as fired. To convert to lb/ton of bituminous coal, multiply by 26 MMBtu/ton. To convert to lb/ton of subbituminous coal, multiply by 20 MMBtu/ton. 80% of the condensable PM is inorganic; 20% of the condensable PM is organic. | EPA. September, 1998. Section 1.1, Bituminous and Subbituminous Coal Combustion. In: Compilation of Air Pollutant Emission Factors, Volume 1: Stationary Point and Area Sources, Fifth Edition, AP-42, Supplement E. U.S. Environmental Protection Agency, Office of Air Quality Planning and Standards. Research Triangle Park, North Carolina. | B | 0 | 2004-02-01 |  | 0
1367 | 10100226 | 1 | Point | External Combustion Boilers | Electric Generation | Bituminous/Subbituminous Coal | Pulverized Coal: Dry Bottom Tangential (Subbituminous Coal) | PM-CON |  | PM, condensable | 330 | 99 | 169 | MISCELLANEOUS CONTROL DEVICES | #N/A | 1 | 1 | Formula |  | 0 | Lb | Million Btus | Heat | Input | HeatMillion BtusInput | 1E-1*S-3E-2 | 1.1 | Factor is for pulverized coal-fired boilers with all PM controls (without flue gas desulfurization controls). Factors should be multiplied by fuel rate on a heat input basis (MMBtu), as fired. To convert to lb/ton os subbituminous coal, multiply by 20 MMBtu/ton. To convert to lb/ton of bituminous coal, multiply by 26 MMBtu/ton. S= coal sulfur percent by weight as fired. For example, if the sulfur percent is 1.04, then S=1.04. If the coal sulfur percent is 0.4 or less, use a default emission factor of 0.01 lb/MMBtu rather than the emission equation. 80% of the condensable PM is inorganic; 20% of the condensable PM is organic | EPA. September, 1998. Section 1.1, Bituminous and Subbituminous Coal Combustion. In: Compilation of Air Pollutant Emission Factors, Volume 1: Stationary Point and Area Sources, Fifth Edition, AP-42, Supplement E. U.S. Environmental Protection Agency, Office of Air Quality Planning and Standards. Research Triangle Park, North Carolina. | B | 0 | 1998-09-01 |  | 2 | Without flue gas desulfurization controls.
1368 | 10100226 |  | Point | External Combustion Boilers | Electric Generation | Bituminous/Subbituminous Coal | Pulverized Coal: Dry Bottom Tangential (Subbituminous Coal) | PM-CON |  | PM, condensable | 330 | 99 | 169 | MISCELLANEOUS CONTROL DEVICES | #N/A | 1 | 1 | 0.02 | 0.02 | 0 | Lb | Million Btus | Heat | Input | HeatMillion BtusInput |  | 1.1 | Factor is for pulverized coal-fired boilers with all PM controls (with flue gas desulfurization controls). | EPA. September, 1998. Section 1.1, Bituminous and Subbituminous Coal Combustion. In: Compilation of Air Pollutant Emission Factors, Volume 1: Stationary Point and Area Sources, Fifth Edition, AP-42, Supplement E. U.S. Environmental Protection Agency, Office of Air Quality Planning and Standards. Research Triangle Park, North Carolina. | E | 0 | 1998-09-01 |  | 2 | With flue gas desulfurization controls.
1369 | 10100226 |  | Point | External Combustion Boilers | Electric Generation | Bituminous/Subbituminous Coal | Pulverized Coal: Dry Bottom Tangential (Subbituminous Coal) |  |  | PM, condensable inorganics | 331 | 99 | 169 | MISCELLANEOUS CONTROL DEVICES | #N/A | 1 | 1 | Formula |  | 0 | Lb | Million Btus | Heat | Input | HeatMillion BtusInput | 8E-1*(1E-1*S-3E-2) | 1.1 | Factor is for pulverized coal-fired boilers with all PM controls (without flue gas desulfurization controls). Factors should be multiplied by fuel rate on a heat input basis (MMBtu), as fired. To convert to lb/ton os subbituminous coal, multiply by 20 MMBtu/ton. To convert to lb/ton of bituminous coal, multiply by 26 MMBtu/ton. S= coal sulfur percent by weight as fired. For example, if the sulfur percent is 1.04, then S=1.04. If the coal sulfur percent is 0.4 or less, use a default emission factor of 0.01 lb/MMBtu rather than the emission equation. | EPA. September, 1998. Section 1.1, Bituminous and Subbituminous Coal Combustion. In: Compilation of Air Pollutant Emission Factors, Volume 1: Stationary Point and Area Sources, Fifth Edition, AP-42, Supplement E. U.S. Environmental Protection Agency, Office of Air Quality Planning and Standards. Research Triangle Park, North Carolina. | E | 0 | 1998-09-01 | 2000-09-01 | 0
1370 | 10100226 |  | Point | External Combustion Boilers | Electric Generation | Bituminous/Subbituminous Coal | Pulverized Coal: Dry Bottom Tangential (Subbituminous Coal) |  |  | PM, condensable organics | 332 | 99 | 169 | MISCELLANEOUS CONTROL DEVICES | #N/A | 1 | 1 | Formula |  | 0 | Lb | Million Btus | Heat | Input | HeatMillion BtusInput | 2E-1*(1E-1*S-3E-2) | 1.1 | Factor is for pulverized coal-fired boilers with all PM controls (without flue gas desulfurization controls). Factors should be multiplied by fuel rate on a heat input basis (MMBtu), as fired. To convert to lb/ton os subbituminous coal, multiply by 20 MMBtu/ton. To convert to lb/ton of bituminous coal, multiply by 26 MMBtu/ton. S= coal sulfur percent by weight as fired. For example, if the sulfur percent is 1.04, then S=1.04. If the coal sulfur percent is 0.4 or less, use a default emission factor of 0.01 lb/MMBtu rather than the emission equation. | EPA. September, 1998. Section 1.1, Bituminous and Subbituminous Coal Combustion. In: Compilation of Air Pollutant Emission Factors, Volume 1: Stationary Point and Area Sources, Fifth Edition, AP-42, Supplement E. U.S. Environmental Protection Agency, Office of Air Quality Planning and Standards. Research Triangle Park, North Carolina. | E | 0 | 1998-09-01 | 2000-09-01 | 0
1371 | 10100226 | 1 | Point | External Combustion Boilers | Electric Generation | Bituminous/Subbituminous Coal | Pulverized Coal: Dry Bottom Tangential (Subbituminous Coal) | PM-FIL |  | PM, filterable | 334 | 0 | 129 | UNCONTROLLED | #N/A | 1 | 1 | Formula |  | 0 | Lb | Tons | Subbituminous Coal | Burned | Subbituminous CoalTonsBurned | 1E1*A | 1.1 | Does not include condensible PM. Multiply the emission factor provided by the weight percent ash content of the coal to obtain lb/ton EF. A=% Ash content. | EPA. September, 1998. Section 1.1, Bituminous and Subbituminous Coal Combustion. In: Compilation of Air Pollutant Emission Factors, Volume 1: Stationary Point and Area Sources, Fifth Edition, AP-42, Supplement E. U.S. Environmental Protection Agency, Office of Air Quality Planning and Standards. Research Triangle Park, North Carolina. | B | 0 |  |  | 0
1372 | 10100226 | 1 | Point | External Combustion Boilers | Electric Generation | Bituminous/Subbituminous Coal | Pulverized Coal: Dry Bottom Tangential (Subbituminous Coal) | PM10-FIL |  | PM10, filterable | 338 | 0 | 129 | UNCONTROLLED | #N/A | 1 | 1 | Formula |  | 0 | Lb | Tons | Subbituminous Coal | Burned | Subbituminous CoalTonsBurned | 2.3E0*A | 1.1 | Multiply the emission factor provided by the weight percent ash content of the coal to obtain lb/ton EF. No data found; assumes emission factor for pulverized coal-fired dry bottom boilers. A=% Ash content. | EPA. September, 1998. Section 1.1, Bituminous and Subbituminous Coal Combustion. In: Compilation of Air Pollutant Emission Factors, Volume 1: Stationary Point and Area Sources, Fifth Edition, AP-42, Supplement E. U.S. Environmental Protection Agency, Office of Air Quality Planning and Standards. Research Triangle Park, North Carolina. | E | 0 |  |  | 0
1373 | 10100226 | 1 | Point | External Combustion Boilers | Electric Generation | Bituminous/Subbituminous Coal | Pulverized Coal: Dry Bottom Tangential (Subbituminous Coal) | PM25-FIL |  | PM2.5, filterable | 340 | 0 | 129 | UNCONTROLLED | #N/A | 1 | 1 | Formula |  | 0 | Lb | Tons | Subbituminous Coal | Burned | Subbituminous CoalTonsBurned | 6.000E-1*A | 1.1 | Multiply the emission factor provided by the weight percent ash content of the coal to obtain lb/ton EF. A=% Ash content. Factor quality rating is based on quality rating for PM10-FIL factor in AP-42, Table 1.1-4 which is lower than the rating in Table 1.1-6. | EPA. September, 1998. Section 1.1, Bituminous and Subbituminous Coal Combustion. In: Compilation of Air Pollutant Emission Factors, Volume 1: Stationary Point and Area Sources, Fifth Edition, AP-42, Supplement E. U.S. Environmental Protection Agency, Office of Air Quality Planning and Standards. Research Triangle Park, North Carolina. | E | 0 | 2004-02-01 |  | 0
1374 | 10100226 |  | Point | External Combustion Boilers | Electric Generation | Bituminous/Subbituminous Coal | Pulverized Coal: Dry Bottom Tangential (Subbituminous Coal) | 246 |  | Polycyclic organic matter (POM) | 348 | 0 | 129 | UNCONTROLLED | #N/A | 1 | 1 | 2.4e-06 | 2.4e-06 | 0 | Lb | Million Btus | Heat | Input | HeatMillion BtusInput |  | 1.1 | Based on literature review. | EPA. September, 1998. Section 1.1, Bituminous and Subbituminous Coal Combustion. In: Compilation of Air Pollutant Emission Factors, Volume 1: Stationary Point and Area Sources, Fifth Edition, AP-42, Supplement E. U.S. Environmental Protection Agency, Office of Air Quality Planning and Standards. Research Triangle Park, North Carolina. | E | 0 |  |  | 0
1375 | 10100226 |  | Point | External Combustion Boilers | Electric Generation | Bituminous/Subbituminous Coal | Pulverized Coal: Dry Bottom Tangential (Subbituminous Coal) | 246 |  | Polycyclic organic matter (POM) | 348 | 128 | 189 | ELECTROSTATIC PRECIPITATOR | #N/A | 1 | 1 | 6.95e-07 | 6.95e-07 | 0 | Lb | Million Btus | Heat | Input | HeatMillion BtusInput |  |  | Represents both particulate and gaseous POM. Lack of Supporting Documentation. | EPA. May 1988. In: Locating and Estimating Air Emissions from Sources of Polycyclic Organic Matter (POM). EPA-450/4-84-007p. U.S. Environmental Protection Agency. Research Triangle Park, North Carolina. | U | 0 |  |  | 0
1376 | 10100226 |  | Point | External Combustion Boilers | Electric Generation | Bituminous/Subbituminous Coal | Pulverized Coal: Dry Bottom Tangential (Subbituminous Coal) | 123386 | 123-38-6 | Propionaldehyde | 354 | 99 | 169 | MISCELLANEOUS CONTROL DEVICES | #N/A | 1 | 1 | 0.00038 | 0.00038 | 0 | Lb | Tons | Subbituminous Coal | Burned | Subbituminous CoalTonsBurned |  | 1.1 | ESP or FABRIC FILTER only & WET LIMESTONE SCRUBBER or SPRAY DRYER w/ESP or FABRIC FILTER | EPA. September, 1998. Section 1.1, Bituminous and Subbituminous Coal Combustion. In: Compilation of Air Pollutant Emission Factors, Volume 1: Stationary Point and Area Sources, Fifth Edition, AP-42, Supplement E. U.S. Environmental Protection Agency, Office of Air Quality Planning and Standards. Research Triangle Park, North Carolina. | D | 0 |  |  | 0
1377 | 10100226 |  | Point | External Combustion Boilers | Electric Generation | Bituminous/Subbituminous Coal | Pulverized Coal: Dry Bottom Tangential (Subbituminous Coal) | 129000 | 129-00-0 | Pyrene | 360 | 99 | 169 | MISCELLANEOUS CONTROL DEVICES | #N/A | 1 | 1 | 3.3e-07 | 3.3e-07 | 0 | Lb | Tons | Subbituminous Coal | Burned | Subbituminous CoalTonsBurned |  | 1.1 | ESP or FABRIC FILTER only & WET LIMESTONE SCRUBBER or SPRAY DRYER w/ESP or FABRIC FILTER | EPA. September, 1998. Section 1.1, Bituminous and Subbituminous Coal Combustion. In: Compilation of Air Pollutant Emission Factors, Volume 1: Stationary Point and Area Sources, Fifth Edition, AP-42, Supplement E. U.S. Environmental Protection Agency, Office of Air Quality Planning and Standards. Research Triangle Park, North Carolina. | B | 0 |  |  | 0
1378 | 10100226 |  | Point | External Combustion Boilers | Electric Generation | Bituminous/Subbituminous Coal | Pulverized Coal: Dry Bottom Tangential (Subbituminous Coal) | 7782492 | 7782-49-2 | Selenium | 370 | 99 | 169 | MISCELLANEOUS CONTROL DEVICES | #N/A | 1 | 1 | 0.0013 | 0.0013 | 0 | Lb | Tons | Subbituminous Coal | Burned | Subbituminous CoalTonsBurned |  | 1.1 | ESP or FABRIC FILTER only & WET LIMESTONE SCRUBBER or SPRAY DRYER w/ESP or FABRIC FILTER | EPA. September, 1998. Section 1.1, Bituminous and Subbituminous Coal Combustion. In: Compilation of Air Pollutant Emission Factors, Volume 1: Stationary Point and Area Sources, Fifth Edition, AP-42, Supplement E. U.S. Environmental Protection Agency, Office of Air Quality Planning and Standards. Research Triangle Park, North Carolina. | A | 0 |  |  | 0
1379 | 10100226 |  | Point | External Combustion Boilers | Electric Generation | Bituminous/Subbituminous Coal | Pulverized Coal: Dry Bottom Tangential (Subbituminous Coal) | 100425 | 100-42-5 | Styrene | 377 | 99 | 169 | MISCELLANEOUS CONTROL DEVICES | #N/A | 1 | 1 | 2.5e-05 | 2.5e-05 | 0 | Lb | Tons | Subbituminous Coal | Burned | Subbituminous CoalTonsBurned |  | 1.1 | ESP or FABRIC FILTER only & WET LIMESTONE SCRUBBER or SPRAY DRYER w/ESP or FABRIC FILTER | EPA. September, 1998. Section 1.1, Bituminous and Subbituminous Coal Combustion. In: Compilation of Air Pollutant Emission Factors, Volume 1: Stationary Point and Area Sources, Fifth Edition, AP-42, Supplement E. U.S. Environmental Protection Agency, Office of Air Quality Planning and Standards. Research Triangle Park, North Carolina. | D | 0 |  |  | 0
1380 | 10100226 | 1 | Point | External Combustion Boilers | Electric Generation | Bituminous/Subbituminous Coal | Pulverized Coal: Dry Bottom Tangential (Subbituminous Coal) |  |  | Sulfur oxides (SOx) | 381 | 0 | 129 | UNCONTROLLED | #N/A | 1 | 1 | Formula |  | 0 | Lb | Tons | Subbituminous Coal | Burned | Subbituminous CoalTonsBurned | 3.5E1*S | 1.1 | Expressed as SO2, including SO2, SO3, and gaseous sulfates. Multiply the emission factor provided by the wt. % sulfur content of the fuel to obtain emission factor in lb/activity units. S=% Sulfur content. | EPA. September, 1998. Section 1.1, Bituminous and Subbituminous Coal Combustion. In: Compilation of Air Pollutant Emission Factors, Volume 1: Stationary Point and Area Sources, Fifth Edition, AP-42, Supplement E. U.S. Environmental Protection Agency, Office of Air Quality Planning and Standards. Research Triangle Park, North Carolina. | A | 0 |  |  | 0
1381 | 10100226 |  | Point | External Combustion Boilers | Electric Generation | Bituminous/Subbituminous Coal | Pulverized Coal: Dry Bottom Tangential (Subbituminous Coal) | 1634044 | 1634-04-4 | Tert-butyl methyl ether | 385 | 99 | 169 | MISCELLANEOUS CONTROL DEVICES | #N/A | 1 | 1 | 3.5e-05 | 3.5e-05 | 0 | Lb | Tons | Subbituminous Coal | Burned | Subbituminous CoalTonsBurned |  | 1.1 | ESP or FABRIC FILTER only & WET LIMESTONE SCRUBBER or SPRAY DRYER w/ESP or FABRIC FILTER | EPA. September, 1998. Section 1.1, Bituminous and Subbituminous Coal Combustion. In: Compilation of Air Pollutant Emission Factors, Volume 1: Stationary Point and Area Sources, Fifth Edition, AP-42, Supplement E. U.S. Environmental Protection Agency, Office of Air Quality Planning and Standards. Research Triangle Park, North Carolina. | E | 0 |  |  | 0
1382 | 10100226 |  | Point | External Combustion Boilers | Electric Generation | Bituminous/Subbituminous Coal | Pulverized Coal: Dry Bottom Tangential (Subbituminous Coal) | 108883 | 108-88-3 | Toluene | 397 | 99 | 169 | MISCELLANEOUS CONTROL DEVICES | #N/A | 1 | 1 | 0.00024 | 0.00024 | 0 | Lb | Tons | Subbituminous Coal | Burned | Subbituminous CoalTonsBurned |  | 1.1 | ESP or FABRIC FILTER only & WET LIMESTONE SCRUBBER or SPRAY DRYER w/ESP or FABRIC FILTER | EPA. September, 1998. Section 1.1, Bituminous and Subbituminous Coal Combustion. In: Compilation of Air Pollutant Emission Factors, Volume 1: Stationary Point and Area Sources, Fifth Edition, AP-42, Supplement E. U.S. Environmental Protection Agency, Office of Air Quality Planning and Standards. Research Triangle Park, North Carolina. | A | 0 |  |  | 0
1383 | 10100226 |  | Point | External Combustion Boilers | Electric Generation | Bituminous/Subbituminous Coal | Pulverized Coal: Dry Bottom Tangential (Subbituminous Coal) |  |  | Total non-methane organic compounds (TNMOC) | 398 | 0 | 129 | UNCONTROLLED | #N/A | 1 | 1 | 0.06 | 0.06 | 0 | Lb | Tons | Subbituminous Coal | Burned | Subbituminous CoalTonsBurned |  | 1.1 |  | EPA. September, 1998. Section 1.1, Bituminous and Subbituminous Coal Combustion. In: Compilation of Air Pollutant Emission Factors, Volume 1: Stationary Point and Area Sources, Fifth Edition, AP-42, Supplement E. U.S. Environmental Protection Agency, Office of Air Quality Planning and Standards. Research Triangle Park, North Carolina. | B | 0 | 1998-09-01 |  | 0
1384 | 10100226 |  | Point | External Combustion Boilers | Electric Generation | Bituminous/Subbituminous Coal | Pulverized Coal: Dry Bottom Tangential (Subbituminous Coal) | 71556 | 71-55-6 | 1,1,1-Trichloroethane | 1 | 99 | 169 | MISCELLANEOUS CONTROL DEVICES | #N/A | 1 | 1 | 2e-05 | 2e-05 | 0 | Lb | Tons | Subbituminous Coal | Burned | Subbituminous CoalTonsBurned |  | 1.1 | ESP or FABRIC FILTER only & WET LIMESTONE SCRUBBER or SPRAY DRYER w/ESP or FABRIC FILTER | EPA. September, 1998. Section 1.1, Bituminous and Subbituminous Coal Combustion. In: Compilation of Air Pollutant Emission Factors, Volume 1: Stationary Point and Area Sources, Fifth Edition, AP-42, Supplement E. U.S. Environmental Protection Agency, Office of Air Quality Planning and Standards. Research Triangle Park, North Carolina. | E | 0 |  |  | 0
1385 | 10100226 |  | Point | External Combustion Boilers | Electric Generation | Bituminous/Subbituminous Coal | Pulverized Coal: Dry Bottom Tangential (Subbituminous Coal) | 108054 | 108-05-4 | Vinyl acetate | 414 | 99 | 169 | MISCELLANEOUS CONTROL DEVICES | #N/A | 1 | 1 | 7.6e-06 | 7.6e-06 | 0 | Lb | Tons | Subbituminous Coal | Burned | Subbituminous CoalTonsBurned |  | 1.1 | ESP or FABRIC FILTER only & WET LIMESTONE SCRUBBER or SPRAY DRYER w/ESP or FABRIC FILTER | EPA. September, 1998. Section 1.1, Bituminous and Subbituminous Coal Combustion. In: Compilation of Air Pollutant Emission Factors, Volume 1: Stationary Point and Area Sources, Fifth Edition, AP-42, Supplement E. U.S. Environmental Protection Agency, Office of Air Quality Planning and Standards. Research Triangle Park, North Carolina. | E | 0 |  |  | 0
1386 | 10100226 |  | Point | External Combustion Boilers | Electric Generation | Bituminous/Subbituminous Coal | Pulverized Coal: Dry Bottom Tangential (Subbituminous Coal) | VOC |  | Volatile organic compounds (VOC) | 417 | 0 | 129 | UNCONTROLLED | #N/A | 1 | 1 | 0.06 | 0.06 | 0 | Lb | Tons | Subbituminous Coal | Burned | Subbituminous CoalTonsBurned |  | 1.1 | Nominal values achievable under normal operating conditions. Values one or two orders of magnitude higher can occur when combustion is not complete. | EPA. 1995. Section 1.1, Bituminous and Subbituminous Coal Combustion. In: Compilation of Air Pollutant Emission Factors, Volume 1: Stationary Point and Area Sources, Fifth Edition, AP-42. U.S. Environmental Protection Agency, Office of Air Quality Planning and Standards. Research Triangle Park, North Carolina. | B | 0 |  | 1998-09-01 | 0
1387 | 10100235 |  | Point | External Combustion Boilers | Electric Generation | Bituminous/Subbituminous Coal | Cell Burner (Subbituminous Coal) | NH3 | 7664-41-7 | Ammonia | 87 | 0 | 129 | UNCONTROLLED | #N/A | 1 | 1 | 0.565 | 0.565 | 0 | Lb | 1000 Tons | Subbituminous Coal | Burned | Subbituminous Coal1000 TonsBurned |  |  |  | Development and Selection of Ammonia Emission Factors - Final Report. R. Battye, W. Battye, C. Overcash, and S. Fudge; EC/R Incorporated; Durham, NC. Report prepared for USEPA Office of Research and Development; August, 1994. | E | 0 | 2000-09-01 |  | 0
1388 | 10100235 |  | Point | External Combustion Boilers | Electric Generation | Bituminous/Subbituminous Coal | Cell Burner (Subbituminous Coal) | NH3 | 7664-41-7 | Ammonia | 87 | 107 | 172 | SELECTIVE NONCATALYTIC REDUCTION FOR NOX | #N/A | 1 | 1 | 0.63 | 0.63 | 0 | Lb | Tons | Subbituminous Coal | Burned | Subbituminous CoalTonsBurned |  |  |  | Development and Selection of Ammonia Emission Factors - Final Report. R. Battye, W. Battye, C. Overcash, and S. Fudge; EC/R Incorporated; Durham, NC. Report prepared for USEPA Office of Research and Development; August, 1994. | C | 0 | 2000-09-01 |  | 0
1389 | 10100235 |  | Point | External Combustion Boilers | Electric Generation | Bituminous/Subbituminous Coal | Cell Burner (Subbituminous Coal) | NH3 | 7664-41-7 | Ammonia | 87 | 139 | 198 | SCR (SELECTIVE CATALYTIC REDUCTION) | #N/A | 1 | 1 | 0.31 | 0.31 | 0 | Lb | Tons | Subbituminous Coal | Burned | Subbituminous CoalTonsBurned |  |  |  | Development and Selection of Ammonia Emission Factors - Final Report. R. Battye, W. Battye, C. Overcash, and S. Fudge; EC/R Incorporated; Durham, NC. Report prepared for USEPA Office of Research and Development; August, 1994. | C | 0 | 2000-09-01 |  | 0
1390 | 10100235 |  | Point | External Combustion Boilers | Electric Generation | Bituminous/Subbituminous Coal | Cell Burner (Subbituminous Coal) | CO | 630-08-0 | Carbon monoxide | 137 | 0 | 129 | UNCONTROLLED | #N/A | 1 | 1 | 0.5 | 0.5 | 0 | Lb | Tons | Subbituminous Coal | Burned | Subbituminous CoalTonsBurned |  | 1.1 | Values of 1 or 2 orders of magnitude higher can occur when combustion is not complete. Emission factors for CO2 emissions from coal combustion should be calculated using CO2/ton coal = 72.6C, where C is the wt. percent carbon content of the coal. | EPA. September, 1998. Section 1.1, Bituminous and Subbituminous Coal Combustion. In: Compilation of Air Pollutant Emission Factors, Volume 1: Stationary Point and Area Sources, Fifth Edition, AP-42, Supplement E. U.S. Environmental Protection Agency, Office of Air Quality Planning and Standards. Research Triangle Park, North Carolina. | A | 0 | 1998-09-01 |  | 0
1391 | 10100235 |  | Point | External Combustion Boilers | Electric Generation | Bituminous/Subbituminous Coal | Cell Burner (Subbituminous Coal) | NOX |  | Nitrogen oxides (NOx) | 303 | 0 | 129 | UNCONTROLLED | #N/A | 1 | 1 | 14 | 14 | 0 | Lb | Tons | Subbituminous Coal | Burned | Subbituminous CoalTonsBurned |  | 1.1 | Expressed as NO2. | EPA. September, 1998. Section 1.1, Bituminous and Subbituminous Coal Combustion. In: Compilation of Air Pollutant Emission Factors, Volume 1: Stationary Point and Area Sources, Fifth Edition, AP-42, Supplement E. U.S. Environmental Protection Agency, Office of Air Quality Planning and Standards. Research Triangle Park, North Carolina. | E | 0 | 1998-09-01 |  | 0
1392 | 10100235 | 1 | Point | External Combustion Boilers | Electric Generation | Bituminous/Subbituminous Coal | Cell Burner (Subbituminous Coal) |  |  | Sulfur oxides (SOx) | 381 | 0 | 129 | UNCONTROLLED | #N/A | 1 | 1 | Formula |  | 0 | Lb | Tons | Subbituminous Coal | Burned | Subbituminous CoalTonsBurned | 3.5E1*S | 1.1 | Expressed as SO2, including SO2, SO3, and gaseous sulfates. Multiply the emission factor provided by the wt. % sulfur content of the fuel to obtain emission factor in lb/activity units. S=% Sulfur content. | EPA. September, 1998. Section 1.1, Bituminous and Subbituminous Coal Combustion. In: Compilation of Air Pollutant Emission Factors, Volume 1: Stationary Point and Area Sources, Fifth Edition, AP-42, Supplement E. U.S. Environmental Protection Agency, Office of Air Quality Planning and Standards. Research Triangle Park, North Carolina. | A | 0 | 1998-09-01 |  | 0
1393 | 10100237 |  | Point | External Combustion Boilers | Electric Generation | Bituminous/Subbituminous Coal | Atmospheric Fluidized Bed Combustion: Bubbling Bed (Subbitum Coal) | NH3 | 7664-41-7 | Ammonia | 87 | 0 | 129 | UNCONTROLLED | #N/A | 1 | 1 | 0.565 | 0.565 | 0 | Lb | 1000 Tons | Subbituminous Coal | Burned | Subbituminous Coal1000 TonsBurned |  |  | This emission factor is derived from the emission factor for bituminous coal. (Roy Huntley - EPA response to question in an email dated 5/30/03) | Development and Selection of Ammonia Emission Factors - Final Report. R. Battye, W. Battye, C. Overcash, and S. Fudge; EC/R Incorporated; Durham, NC. Report prepared for USEPA Office of Research and Development; August, 1994. | U | 0 | 2004-09-01 |  | 0
1394 | 10100237 |  | Point | External Combustion Boilers | Electric Generation | Bituminous/Subbituminous Coal | Atmospheric Fluidized Bed Combustion: Bubbling Bed (Subbitum Coal) | NH3 | 7664-41-7 | Ammonia | 87 | 107 | 172 | SELECTIVE NONCATALYTIC REDUCTION FOR NOX | #N/A | 1 | 1 | 0.63 | 0.63 | 0 | Lb | Tons | Subbituminous Coal | Burned | Subbituminous CoalTonsBurned |  |  | This emission factor is derived from the emission factor for bituminous coal. (Roy Huntley - EPA response to question in an email dated 5/30/03) | Development and Selection of Ammonia Emission Factors - Final Report. R. Battye, W. Battye, C. Overcash, and S. Fudge; EC/R Incorporated; Durham, NC. Report prepared for USEPA Office of Research and Development; August, 1994. | U | 0 | 2004-09-01 |  | 0
1395 | 10100237 |  | Point | External Combustion Boilers | Electric Generation | Bituminous/Subbituminous Coal | Atmospheric Fluidized Bed Combustion: Bubbling Bed (Subbitum Coal) | NH3 | 7664-41-7 | Ammonia | 87 | 139 | 198 | SCR (SELECTIVE CATALYTIC REDUCTION) | #N/A | 1 | 1 | 0.31 | 0.31 | 0 | Lb | Tons | Subbituminous Coal | Burned | Subbituminous CoalTonsBurned |  |  | This emission factor is derived from the emission factor for bituminous coal. (Roy Huntley - EPA response to question in an email dated 5/30/03) | Development and Selection of Ammonia Emission Factors - Final Report. R. Battye, W. Battye, C. Overcash, and S. Fudge; EC/R Incorporated; Durham, NC. Report prepared for USEPA Office of Research and Development; August, 1994. | U | 0 | 2004-09-01 |  | 0
1396 | 10100237 |  | Point | External Combustion Boilers | Electric Generation | Bituminous/Subbituminous Coal | Atmospheric Fluidized Bed Combustion: Bubbling Bed (Subbitum Coal) | CO | 630-08-0 | Carbon monoxide | 137 | 0 | 129 | UNCONTROLLED | #N/A | 1 | 1 | 18 | 18 | 0 | Lb | Tons | Subbituminous Coal | Burned | Subbituminous CoalTonsBurned |  | 1.1 | Values of 1 or 2 orders of magnitude higher can occur when combustion is not complete. Emission factors for CO2 emissions from coal combustion should be calculated using CO2/ton coal = 73.3C, where C is the wt. percent carbon content of the coal. This emission factor is derived from the emission factor for bituminous coal. (Roy Huntley - EPA response to question in an email dated 5/30/03) | EPA. September, 1998. Section 1.1, Bituminous and Subbituminous Coal Combustion. In: Compilation of Air Pollutant Emission Factors, Volume 1: Stationary Point and Area Sources, Fifth Edition, AP-42, Supplement E. U.S. Environmental Protection Agency, Office of Air Quality Planning and Standards. Research Triangle Park, North Carolina. | U | 0 | 2004-09-01 |  | 0
1397 | 10100237 |  | Point | External Combustion Boilers | Electric Generation | Bituminous/Subbituminous Coal | Atmospheric Fluidized Bed Combustion: Bubbling Bed (Subbitum Coal) | 7647010 | 7647-01-0 | Hydrogen chloride | 230 | 0 | 129 | UNCONTROLLED | #N/A | 1 | 1 | 1.2 | 1.2 | 0 | Lb | Tons | Subbituminous Coal | Burned | Subbituminous CoalTonsBurned |  | 1.1 | This emission factor is derived from the emission factor for bituminous coal. (Roy Huntley - EPA response to question in an email dated 5/30/03) | EPA. September, 1998. Section 1.1, Bituminous and Subbituminous Coal Combustion. In: Compilation of Air Pollutant Emission Factors, Volume 1: Stationary Point and Area Sources, Fifth Edition, AP-42, Supplement E. U.S. Environmental Protection Agency, Office of Air Quality Planning and Standards. Research Triangle Park, North Carolina. | U | 0 | 2004-09-01 |  | 0
1398 | 10100237 |  | Point | External Combustion Boilers | Electric Generation | Bituminous/Subbituminous Coal | Atmospheric Fluidized Bed Combustion: Bubbling Bed (Subbitum Coal) | 7664393 | 7664-39-3 | Hydrogen fluoride | 232 | 0 | 129 | UNCONTROLLED | #N/A | 1 | 1 | 0.15 | 0.15 | 0 | Lb | Tons | Subbituminous Coal | Burned | Subbituminous CoalTonsBurned |  | 1.1 | This emission factor is derived from the emission factor for bituminous coal. (Roy Huntley - EPA response to question in an email dated 5/30/03) | EPA. September, 1998. Section 1.1, Bituminous and Subbituminous Coal Combustion. In: Compilation of Air Pollutant Emission Factors, Volume 1: Stationary Point and Area Sources, Fifth Edition, AP-42, Supplement E. U.S. Environmental Protection Agency, Office of Air Quality Planning and Standards. Research Triangle Park, North Carolina. | U | 0 | 2004-09-01 |  | 0
1399 | 10100237 |  | Point | External Combustion Boilers | Electric Generation | Bituminous/Subbituminous Coal | Atmospheric Fluidized Bed Combustion: Bubbling Bed (Subbitum Coal) |  | 74-82-8 | Methane | 261 | 0 | 129 | UNCONTROLLED | #N/A | 1 | 1 | 0.06 | 0.06 | 0 | Lb | Tons | Subbituminous Coal | Burned | Subbituminous CoalTonsBurned |  | 1.1 | This emission factor is derived from the emission factor for bituminous coal. (Roy Huntley - EPA response to question in an email dated 5/30/03) | EPA. September, 1998. Section 1.1, Bituminous and Subbituminous Coal Combustion. In: Compilation of Air Pollutant Emission Factors, Volume 1: Stationary Point and Area Sources, Fifth Edition, AP-42, Supplement E. U.S. Environmental Protection Agency, Office of Air Quality Planning and Standards. Research Triangle Park, North Carolina. | U | 0 | 2004-09-01 |  | 0
1400 | 10100237 |  | Point | External Combustion Boilers | Electric Generation | Bituminous/Subbituminous Coal | Atmospheric Fluidized Bed Combustion: Bubbling Bed (Subbitum Coal) | NOX |  | Nitrogen oxides (NOx) | 303 | 0 | 129 | UNCONTROLLED | #N/A | 1 | 1 | 15.2 | 15.2 | 0 | Lb | Tons | Subbituminous Coal | Burned | Subbituminous CoalTonsBurned |  | 1.1 | Expressed as NO2. Generally, 95+ volume % of nitrogen oxides present in combustion exhaust will be in the form of NO, the rest NO2. To express factors as NO, multiply factors by 0.66. This emission factor is derived from the emission factor for bituminous coal. (Roy Huntley - EPA response to question in an email dated 5/30/03) | EPA. September, 1998. Section 1.1, Bituminous and Subbituminous Coal Combustion. In: Compilation of Air Pollutant Emission Factors, Volume 1: Stationary Point and Area Sources, Fifth Edition, AP-42, Supplement E. U.S. Environmental Protection Agency, Office of Air Quality Planning and Standards. Research Triangle Park, North Carolina. | U | 0 | 2004-09-01 |  | 0
1401 | 10100237 |  | Point | External Combustion Boilers | Electric Generation | Bituminous/Subbituminous Coal | Atmospheric Fluidized Bed Combustion: Bubbling Bed (Subbitum Coal) |  | 10024-97-2 | Nitrous oxide | 304 | 0 | 129 | UNCONTROLLED | #N/A | 1 | 1 | 3.5 | 3.5 | 0 | Lb | Tons | Subbituminous Coal | Burned | Subbituminous CoalTonsBurned |  | 1.1 | This emission factor is derived from the emission factor for bituminous coal. (Roy Huntley - EPA response to question in an email dated 5/30/03) | EPA. September, 1998. Section 1.1, Bituminous and Subbituminous Coal Combustion. In: Compilation of Air Pollutant Emission Factors, Volume 1: Stationary Point and Area Sources, Fifth Edition, AP-42, Supplement E. U.S. Environmental Protection Agency, Office of Air Quality Planning and Standards. Research Triangle Park, North Carolina. | U | 0 | 2004-09-01 |  | 0
1402 | 10100237 |  | Point | External Combustion Boilers | Electric Generation | Bituminous/Subbituminous Coal | Atmospheric Fluidized Bed Combustion: Bubbling Bed (Subbitum Coal) | PM-CON |  | PM, condensable | 330 | 0 | 129 | UNCONTROLLED | #N/A | 1 | 1 | 0.52 | 0.52 | 0 | Lb | Tons | Subbituminous Coal | Burned | Subbituminous CoalTonsBurned |  | 1.1 | Factor is for pulverized coal-fired boilers with all PM controls combined with flue gas desulfurization controls. Factors should be multiplied by fuel rate on a heat input basis (MMBtu), as fired. To convert to lb/ton of bituminous coal, multiply by 26 MMBtu/ton. To convert to lb/ton of subbituminous coal, multiply by 20 MMBtu/ton. This emission factor is derived from the emission factor for bituminous coal. (Roy Huntley - EPA response to question in an email dated 5/30/03) | EPA. September, 1998. Section 1.1, Bituminous and Subbituminous Coal Combustion. In: Compilation of Air Pollutant Emission Factors, Volume 1: Stationary Point and Area Sources, Fifth Edition, AP-42, Supplement E. U.S. Environmental Protection Agency, Office of Air Quality Planning and Standards. Research Triangle Park, North Carolina. | U | 0 | 2004-09-01 |  | 0
1403 | 10100237 |  | Point | External Combustion Boilers | Electric Generation | Bituminous/Subbituminous Coal | Atmospheric Fluidized Bed Combustion: Bubbling Bed (Subbitum Coal) | PM-FIL |  | PM, filterable | 334 | 0 | 129 | UNCONTROLLED | #N/A | 1 | 1 | 22 | 22 | 0 | Lb | Tons | Subbituminous Coal | Burned | Subbituminous CoalTonsBurned |  | 1.1 | No data found; the factor for spreader stoker with multiple cyclones and reinjection is provided. This emission factor is derived from the emission factor for bituminous coal multiplied by the ratio of the heat content (13/10). (Roy Huntley - EPA response to question in an email dated 5/30/03) | EPA. September, 1998. Section 1.1, Bituminous and Subbituminous Coal Combustion. In: Compilation of Air Pollutant Emission Factors, Volume 1: Stationary Point and Area Sources, Fifth Edition, AP-42, Supplement E. U.S. Environmental Protection Agency, Office of Air Quality Planning and Standards. Research Triangle Park, North Carolina. | U | 0 | 2004-09-01 |  | 0
1404 | 10100237 |  | Point | External Combustion Boilers | Electric Generation | Bituminous/Subbituminous Coal | Atmospheric Fluidized Bed Combustion: Bubbling Bed (Subbitum Coal) | PM10-FIL |  | PM10, filterable | 338 | 0 | 129 | UNCONTROLLED | #N/A | 1 | 1 | 16.1 | 16.1 | 0 | Lb | Tons | Subbituminous Coal | Burned | Subbituminous CoalTonsBurned |  | 1.1 | No data found; the factor for spreader stoker with multiple cyclones and reinjection is supplied. This emission factor is derived from the emission factor for bituminous coal multiplied by the ratio of the heat content (13/10). (Roy Huntley - EPA response to question in an email dated 5/30/03) | EPA. September, 1998. Section 1.1, Bituminous and Subbituminous Coal Combustion. In: Compilation of Air Pollutant Emission Factors, Volume 1: Stationary Point and Area Sources, Fifth Edition, AP-42, Supplement E. U.S. Environmental Protection Agency, Office of Air Quality Planning and Standards. Research Triangle Park, North Carolina. | U | 0 | 2004-09-01 |  | 0
1405 | 10100237 |  | Point | External Combustion Boilers | Electric Generation | Bituminous/Subbituminous Coal | Atmospheric Fluidized Bed Combustion: Bubbling Bed (Subbitum Coal) | PM10-PRI |  | PM10, primary | 339 | 0 | 129 | UNCONTROLLED | #N/A | 1 | 1 | 16.6 | 16.6 | 0 | Lb | Tons | Subbituminous Coal | Burned | Subbituminous CoalTonsBurned |  |  | Sum of PM10-FIL and PM-CON emission factors. This emission factor is derived from the emission factor for bituminous coal. (Roy Huntley - EPA response to question in an email dated 5/30/03) | This emission factor was derived from other particulate matter emission factors. See Notes. | U | 0 | 2004-09-01 |  | 0
1406 | 10100237 |  | Point | External Combustion Boilers | Electric Generation | Bituminous/Subbituminous Coal | Atmospheric Fluidized Bed Combustion: Bubbling Bed (Subbitum Coal) | PM25-FIL |  | PM2.5, filterable | 340 | 0 | 129 | UNCONTROLLED | #N/A | 1 | 1 | 1.364 | 1.364 | 0 | Lb | Tons | Subbituminous Coal | Burned | Subbituminous CoalTonsBurned |  | 1.1 | Derived factor: No data found; the factor for spreader stoker with multiple cyclones and reinjection is supplied in AP-42, Table 1.1-9. This emission factor is derived from the emission factor for bituminous coal. (Roy Huntley - EPA response to question in an email dated 5/30/03) | EPA. September, 1998. Section 1.1, Bituminous and Subbituminous Coal Combustion. In: Compilation of Air Pollutant Emission Factors, Volume 1: Stationary Point and Area Sources, Fifth Edition, AP-42, Supplement E. U.S. Environmental Protection Agency, Office of Air Quality Planning and Standards. Research Triangle Park, North Carolina. | U | 0 | 2004-09-01 |  | 0
1407 | 10100237 |  | Point | External Combustion Boilers | Electric Generation | Bituminous/Subbituminous Coal | Atmospheric Fluidized Bed Combustion: Bubbling Bed (Subbitum Coal) | PM25-PRI |  | PM2.5, primary | 341 | 0 | 129 | UNCONTROLLED | #N/A | 1 | 1 | 1.884 | 1.884 | 0 | Lb | Tons | Subbituminous Coal | Burned | Subbituminous CoalTonsBurned |  |  | Sum of PM25-FIL and PM-CON emission factors. This emission factor is derived from the emission factor for bituminous coal. (Roy Huntley - EPA response to question in an email dated 5/30/03) | This emission factor was derived from other particulate matter emission factors. See Notes. | U | 0 | 2004-09-01 |  | 0
1408 | 10100237 | 1 | Point | External Combustion Boilers | Electric Generation | Bituminous/Subbituminous Coal | Atmospheric Fluidized Bed Combustion: Bubbling Bed (Subbitum Coal) |  |  | Sulfur oxides (SOx) | 381 | 0 | 129 | UNCONTROLLED | #N/A | 1 | 1 | Formula |  | 0 | Lb | Tons | Subbituminous Coal | Burned | Subbituminous CoalTonsBurned | 3.96E1(S)(Ca/S)^-1.9 | 1.1 | This equation may be used when the Ca/S is between 1.5 and 7. When no calcium-based sorbents are used and the bed material is inert with respect to sulfur capture, use the emission factor for underfeed stokers to estimate the FBC SO2 emissions. Ca is % Calcium content and S is % Sulfur content. This emission factor is derived from the emission factor for bituminous coal. (Roy Huntley - EPA response to question in an email dated 5/30/03) | EPA. September, 1998. Section 1.1, Bituminous and Subbituminous Coal Combustion. In: Compilation of Air Pollutant Emission Factors, Volume 1: Stationary Point and Area Sources, Fifth Edition, AP-42, Supplement E. U.S. Environmental Protection Agency, Office of Air Quality Planning and Standards. Research Triangle Park, North Carolina. | U | 0 | 2004-09-01 |  | 0
1409 | 10100237 |  | Point | External Combustion Boilers | Electric Generation | Bituminous/Subbituminous Coal | Atmospheric Fluidized Bed Combustion: Bubbling Bed (Subbitum Coal) |  |  | Total non-methane organic compounds (TNMOC) | 398 | 0 | 129 | UNCONTROLLED | #N/A | 1 | 1 | 0.05 | 0.05 | 0 | Lb | Tons | Subbituminous Coal | Burned | Subbituminous CoalTonsBurned |  | 1.1 | This emission factor is derived from the emission factor for bituminous coal. (Roy Huntley - EPA response to question in an email dated 5/30/03) | EPA. September, 1998. Section 1.1, Bituminous and Subbituminous Coal Combustion. In: Compilation of Air Pollutant Emission Factors, Volume 1: Stationary Point and Area Sources, Fifth Edition, AP-42, Supplement E. U.S. Environmental Protection Agency, Office of Air Quality Planning and Standards. Research Triangle Park, North Carolina. | U | 0 | 2004-09-01 |  | 0
1410 | 10100238 |  | Point | External Combustion Boilers | Electric Generation | Bituminous/Subbituminous Coal | Atmospheric Fluidized Bed Combustion - Circulating Bed (Subbitum Coal) | 75070 | 75-07-0 | Acetaldehyde | 71 | 99 | 169 | MISCELLANEOUS CONTROL DEVICES | #N/A | 1 | 1 | 0.00057 | 0.00057 | 0 | Lb | Tons | Subbituminous Coal | Burned | Subbituminous CoalTonsBurned |  | 1.1 | ESP or FABRIC FILTER only & WET LIMESTONE SCRUBBER or SPRAY DRYER w/ESP or FABRIC FILTER | EPA. September, 1998. Section 1.1, Bituminous and Subbituminous Coal Combustion. In: Compilation of Air Pollutant Emission Factors, Volume 1: Stationary Point and Area Sources, Fifth Edition, AP-42, Supplement E. U.S. Environmental Protection Agency, Office of Air Quality Planning and Standards. Research Triangle Park, North Carolina. | C | 0 |  |  | 0
1411 | 10100238 |  | Point | External Combustion Boilers | Electric Generation | Bituminous/Subbituminous Coal | Atmospheric Fluidized Bed Combustion - Circulating Bed (Subbitum Coal) | 98862 | 98-86-2 | Acetophenone | 75 | 99 | 169 | MISCELLANEOUS CONTROL DEVICES | #N/A | 1 | 1 | 1.5e-05 | 1.5e-05 | 0 | Lb | Tons | Subbituminous Coal | Burned | Subbituminous CoalTonsBurned |  | 1.1 | ESP or FABRIC FILTER only & WET LIMESTONE SCRUBBER or SPRAY DRYER w/ESP or FABRIC FILTER | EPA. September, 1998. Section 1.1, Bituminous and Subbituminous Coal Combustion. In: Compilation of Air Pollutant Emission Factors, Volume 1: Stationary Point and Area Sources, Fifth Edition, AP-42, Supplement E. U.S. Environmental Protection Agency, Office of Air Quality Planning and Standards. Research Triangle Park, North Carolina. | D | 0 |  |  | 0
1412 | 10100238 |  | Point | External Combustion Boilers | Electric Generation | Bituminous/Subbituminous Coal | Atmospheric Fluidized Bed Combustion - Circulating Bed (Subbitum Coal) | 107028 | 107-02-8 | Acrolein | 79 | 99 | 169 | MISCELLANEOUS CONTROL DEVICES | #N/A | 1 | 1 | 0.00029 | 0.00029 | 0 | Lb | Tons | Subbituminous Coal | Burned | Subbituminous CoalTonsBurned |  | 1.1 | ESP or FABRIC FILTER only & WET LIMESTONE SCRUBBER or SPRAY DRYER w/ESP or FABRIC FILTER | EPA. September, 1998. Section 1.1, Bituminous and Subbituminous Coal Combustion. In: Compilation of Air Pollutant Emission Factors, Volume 1: Stationary Point and Area Sources, Fifth Edition, AP-42, Supplement E. U.S. Environmental Protection Agency, Office of Air Quality Planning and Standards. Research Triangle Park, North Carolina. | D | 0 |  |  | 0
1413 | 10100238 |  | Point | External Combustion Boilers | Electric Generation | Bituminous/Subbituminous Coal | Atmospheric Fluidized Bed Combustion - Circulating Bed (Subbitum Coal) | NH3 | 7664-41-7 | Ammonia | 87 | 0 | 129 | UNCONTROLLED | #N/A | 1 | 1 | 0.565 | 0.565 | 0 | Lb | 1000 Tons | Subbituminous Coal | Burned | Subbituminous Coal1000 TonsBurned |  |  |  | Development and Selection of Ammonia Emission Factors - Final Report. R. Battye, W. Battye, C. Overcash, and S. Fudge; EC/R Incorporated; Durham, NC. Report prepared for USEPA Office of Research and Development; August, 1994. | E | 0 | 2000-09-01 |  | 0
1414 | 10100238 |  | Point | External Combustion Boilers | Electric Generation | Bituminous/Subbituminous Coal | Atmospheric Fluidized Bed Combustion - Circulating Bed (Subbitum Coal) | NH3 | 7664-41-7 | Ammonia | 87 | 107 | 172 | SELECTIVE NONCATALYTIC REDUCTION FOR NOX | #N/A | 1 | 1 | 0.63 | 0.63 | 0 | Lb | Tons | Subbituminous Coal | Burned | Subbituminous CoalTonsBurned |  |  |  | Development and Selection of Ammonia Emission Factors - Final Report. R. Battye, W. Battye, C. Overcash, and S. Fudge; EC/R Incorporated; Durham, NC. Report prepared for USEPA Office of Research and Development; August, 1994. | C | 0 | 2000-09-01 |  | 0
1415 | 10100238 |  | Point | External Combustion Boilers | Electric Generation | Bituminous/Subbituminous Coal | Atmospheric Fluidized Bed Combustion - Circulating Bed (Subbitum Coal) | NH3 | 7664-41-7 | Ammonia | 87 | 139 | 198 | SCR (SELECTIVE CATALYTIC REDUCTION) | #N/A | 1 | 1 | 0.31 | 0.31 | 0 | Lb | Tons | Subbituminous Coal | Burned | Subbituminous CoalTonsBurned |  |  |  | Development and Selection of Ammonia Emission Factors - Final Report. R. Battye, W. Battye, C. Overcash, and S. Fudge; EC/R Incorporated; Durham, NC. Report prepared for USEPA Office of Research and Development; August, 1994. | C | 0 | 2000-09-01 |  | 0
1416 | 10100238 |  | Point | External Combustion Boilers | Electric Generation | Bituminous/Subbituminous Coal | Atmospheric Fluidized Bed Combustion - Circulating Bed (Subbitum Coal) | 7440360 | 7440-36-0 | Antimony | 92 | 99 | 169 | MISCELLANEOUS CONTROL DEVICES | #N/A | 1 | 1 | 1.8e-05 | 1.8e-05 | 0 | Lb | Tons | Subbituminous Coal | Burned | Subbituminous CoalTonsBurned |  | 1.1 | ESP or FABRIC FILTER only & WET LIMESTONE SCRUBBER or SPRAY DRYER w/ESP or FABRIC FILTER | EPA. September, 1998. Section 1.1, Bituminous and Subbituminous Coal Combustion. In: Compilation of Air Pollutant Emission Factors, Volume 1: Stationary Point and Area Sources, Fifth Edition, AP-42, Supplement E. U.S. Environmental Protection Agency, Office of Air Quality Planning and Standards. Research Triangle Park, North Carolina. | A | 0 |  |  | 0
1417 | 10100238 |  | Point | External Combustion Boilers | Electric Generation | Bituminous/Subbituminous Coal | Atmospheric Fluidized Bed Combustion - Circulating Bed (Subbitum Coal) | 7440382 | 7440-38-2 | Arsenic | 93 | 99 | 169 | MISCELLANEOUS CONTROL DEVICES | #N/A | 1 | 1 | 0.00041 | 0.00041 | 0 | Lb | Tons | Subbituminous Coal | Burned | Subbituminous CoalTonsBurned |  | 1.1 | ESP or FABRIC FILTER only & WET LIMESTONE SCRUBBER or SPRAY DRYER w/ESP or FABRIC FILTER | EPA. September, 1998. Section 1.1, Bituminous and Subbituminous Coal Combustion. In: Compilation of Air Pollutant Emission Factors, Volume 1: Stationary Point and Area Sources, Fifth Edition, AP-42, Supplement E. U.S. Environmental Protection Agency, Office of Air Quality Planning and Standards. Research Triangle Park, North Carolina. | A | 0 |  |  | 0
1418 | 10100238 |  | Point | External Combustion Boilers | Electric Generation | Bituminous/Subbituminous Coal | Atmospheric Fluidized Bed Combustion - Circulating Bed (Subbitum Coal) | 71432 | 71-43-2 | Benzene | 98 | 99 | 169 | MISCELLANEOUS CONTROL DEVICES | #N/A | 1 | 1 | 0.0013 | 0.0013 | 0 | Lb | Tons | Subbituminous Coal | Burned | Subbituminous CoalTonsBurned |  | 1.1 | ESP or FABRIC FILTER only & WET LIMESTONE SCRUBBER or SPRAY DRYER w/ESP or FABRIC FILTER | EPA. September, 1998. Section 1.1, Bituminous and Subbituminous Coal Combustion. In: Compilation of Air Pollutant Emission Factors, Volume 1: Stationary Point and Area Sources, Fifth Edition, AP-42, Supplement E. U.S. Environmental Protection Agency, Office of Air Quality Planning and Standards. Research Triangle Park, North Carolina. | A | 0 |  |  | 0
1419 | 10100238 |  | Point | External Combustion Boilers | Electric Generation | Bituminous/Subbituminous Coal | Atmospheric Fluidized Bed Combustion - Circulating Bed (Subbitum Coal) | 100447 | 100-44-7 | Benzyl chloride | 118 | 99 | 169 | MISCELLANEOUS CONTROL DEVICES | #N/A | 1 | 1 | 0.0007 | 0.0007 | 0 | Lb | Tons | Subbituminous Coal | Burned | Subbituminous CoalTonsBurned |  | 1.1 | ESP or FABRIC FILTER only & WET LIMESTONE SCRUBBER or SPRAY DRYER w/ESP or FABRIC FILTER | EPA. September, 1998. Section 1.1, Bituminous and Subbituminous Coal Combustion. In: Compilation of Air Pollutant Emission Factors, Volume 1: Stationary Point and Area Sources, Fifth Edition, AP-42, Supplement E. U.S. Environmental Protection Agency, Office of Air Quality Planning and Standards. Research Triangle Park, North Carolina. | D | 0 |  |  | 0
1420 | 10100238 |  | Point | External Combustion Boilers | Electric Generation | Bituminous/Subbituminous Coal | Atmospheric Fluidized Bed Combustion - Circulating Bed (Subbitum Coal) | 7440417 | 7440-41-7 | Beryllium | 119 | 99 | 169 | MISCELLANEOUS CONTROL DEVICES | #N/A | 1 | 1 | 2.1e-05 | 2.1e-05 | 0 | Lb | Tons | Subbituminous Coal | Burned | Subbituminous CoalTonsBurned |  | 1.1 | ESP or FABRIC FILTER only & WET LIMESTONE SCRUBBER or SPRAY DRYER w/ESP or FABRIC FILTER | EPA. September, 1998. Section 1.1, Bituminous and Subbituminous Coal Combustion. In: Compilation of Air Pollutant Emission Factors, Volume 1: Stationary Point and Area Sources, Fifth Edition, AP-42, Supplement E. U.S. Environmental Protection Agency, Office of Air Quality Planning and Standards. Research Triangle Park, North Carolina. | A | 0 |  |  | 0
1421 | 10100238 |  | Point | External Combustion Boilers | Electric Generation | Bituminous/Subbituminous Coal | Atmospheric Fluidized Bed Combustion - Circulating Bed (Subbitum Coal) | 75252 | 75-25-2 | Bromoform | 126 | 99 | 169 | MISCELLANEOUS CONTROL DEVICES | #N/A | 1 | 1 | 3.9e-05 | 3.9e-05 | 0 | Lb | Tons | Subbituminous Coal | Burned | Subbituminous CoalTonsBurned |  | 1.1 | ESP or FABRIC FILTER only & WET LIMESTONE SCRUBBER or SPRAY DRYER w/ESP or FABRIC FILTER | EPA. September, 1998. Section 1.1, Bituminous and Subbituminous Coal Combustion. In: Compilation of Air Pollutant Emission Factors, Volume 1: Stationary Point and Area Sources, Fifth Edition, AP-42, Supplement E. U.S. Environmental Protection Agency, Office of Air Quality Planning and Standards. Research Triangle Park, North Carolina. | E | 0 |  |  | 0
1422 | 10100238 |  | Point | External Combustion Boilers | Electric Generation | Bituminous/Subbituminous Coal | Atmospheric Fluidized Bed Combustion - Circulating Bed (Subbitum Coal) | 7440439 | 7440-43-9 | Cadmium | 130 | 99 | 169 | MISCELLANEOUS CONTROL DEVICES | #N/A | 1 | 1 | 5.1e-05 | 5.1e-05 | 0 | Lb | Tons | Subbituminous Coal | Burned | Subbituminous CoalTonsBurned |  | 1.1 | ESP or FABRIC FILTER only & WET LIMESTONE SCRUBBER or SPRAY DRYER w/ESP or FABRIC FILTER | EPA. September, 1998. Section 1.1, Bituminous and Subbituminous Coal Combustion. In: Compilation of Air Pollutant Emission Factors, Volume 1: Stationary Point and Area Sources, Fifth Edition, AP-42, Supplement E. U.S. Environmental Protection Agency, Office of Air Quality Planning and Standards. Research Triangle Park, North Carolina. | A | 0 |  |  | 0
1423 | 10100238 |  | Point | External Combustion Boilers | Electric Generation | Bituminous/Subbituminous Coal | Atmospheric Fluidized Bed Combustion - Circulating Bed (Subbitum Coal) | 75150 | 75-15-0 | Carbon sulfide | 138 | 99 | 169 | MISCELLANEOUS CONTROL DEVICES | #N/A | 1 | 1 | 0.00013 | 0.00013 | 0 | Lb | Tons | Subbituminous Coal | Burned | Subbituminous CoalTonsBurned |  | 1.1 | ESP or FABRIC FILTER only & WET LIMESTONE SCRUBBER or SPRAY DRYER w/ESP or FABRIC FILTER | EPA. September, 1998. Section 1.1, Bituminous and Subbituminous Coal Combustion. In: Compilation of Air Pollutant Emission Factors, Volume 1: Stationary Point and Area Sources, Fifth Edition, AP-42, Supplement E. U.S. Environmental Protection Agency, Office of Air Quality Planning and Standards. Research Triangle Park, North Carolina. | D | 0 |  |  | 0
1424 | 10100238 |  | Point | External Combustion Boilers | Electric Generation | Bituminous/Subbituminous Coal | Atmospheric Fluidized Bed Combustion - Circulating Bed (Subbitum Coal) | 532274 | 532-27-4 | 2-Chloroacetophenone | 49 | 99 | 169 | MISCELLANEOUS CONTROL DEVICES | #N/A | 1 | 1 | 7e-06 | 7e-06 | 0 | Lb | Tons | Subbituminous Coal | Burned | Subbituminous CoalTonsBurned |  | 1.1 | ESP or FABRIC FILTER only & WET LIMESTONE SCRUBBER or SPRAY DRYER w/ESP or FABRIC FILTER | EPA. September, 1998. Section 1.1, Bituminous and Subbituminous Coal Combustion. In: Compilation of Air Pollutant Emission Factors, Volume 1: Stationary Point and Area Sources, Fifth Edition, AP-42, Supplement E. U.S. Environmental Protection Agency, Office of Air Quality Planning and Standards. Research Triangle Park, North Carolina. | E | 0 |  |  | 0
1425 | 10100238 |  | Point | External Combustion Boilers | Electric Generation | Bituminous/Subbituminous Coal | Atmospheric Fluidized Bed Combustion - Circulating Bed (Subbitum Coal) | 108907 | 108-90-7 | Chlorobenzene | 144 | 99 | 169 | MISCELLANEOUS CONTROL DEVICES | #N/A | 1 | 1 | 2.2e-05 | 2.2e-05 | 0 | Lb | Tons | Subbituminous Coal | Burned | Subbituminous CoalTonsBurned |  | 1.1 | ESP or FABRIC FILTER only & WET LIMESTONE SCRUBBER or SPRAY DRYER w/ESP or FABRIC FILTER | EPA. September, 1998. Section 1.1, Bituminous and Subbituminous Coal Combustion. In: Compilation of Air Pollutant Emission Factors, Volume 1: Stationary Point and Area Sources, Fifth Edition, AP-42, Supplement E. U.S. Environmental Protection Agency, Office of Air Quality Planning and Standards. Research Triangle Park, North Carolina. | D | 0 |  |  | 0
1426 | 10100238 |  | Point | External Combustion Boilers | Electric Generation | Bituminous/Subbituminous Coal | Atmospheric Fluidized Bed Combustion - Circulating Bed (Subbitum Coal) | 67663 | 67-66-3 | Chloroform | 147 | 99 | 169 | MISCELLANEOUS CONTROL DEVICES | #N/A | 1 | 1 | 5.9e-05 | 5.9e-05 | 0 | Lb | Tons | Subbituminous Coal | Burned | Subbituminous CoalTonsBurned |  | 1.1 | ESP or FABRIC FILTER only & WET LIMESTONE SCRUBBER or SPRAY DRYER w/ESP or FABRIC FILTER | EPA. September, 1998. Section 1.1, Bituminous and Subbituminous Coal Combustion. In: Compilation of Air Pollutant Emission Factors, Volume 1: Stationary Point and Area Sources, Fifth Edition, AP-42, Supplement E. U.S. Environmental Protection Agency, Office of Air Quality Planning and Standards. Research Triangle Park, North Carolina. | D | 0 |  |  | 0
1427 | 10100238 |  | Point | External Combustion Boilers | Electric Generation | Bituminous/Subbituminous Coal | Atmospheric Fluidized Bed Combustion - Circulating Bed (Subbitum Coal) | 7440473 | 7440-47-3 | Chromium | 149 | 99 | 169 | MISCELLANEOUS CONTROL DEVICES | #N/A | 1 | 1 | 0.00026 | 0.00026 | 0 | Lb | Tons | Subbituminous Coal | Burned | Subbituminous CoalTonsBurned |  | 1.1 | ESP or FABRIC FILTER only & WET LIMESTONE SCRUBBER or SPRAY DRYER w/ESP or FABRIC FILTER | EPA. September, 1998. Section 1.1, Bituminous and Subbituminous Coal Combustion. In: Compilation of Air Pollutant Emission Factors, Volume 1: Stationary Point and Area Sources, Fifth Edition, AP-42, Supplement E. U.S. Environmental Protection Agency, Office of Air Quality Planning and Standards. Research Triangle Park, North Carolina. | A | 0 |  |  | 0
1428 | 10100238 |  | Point | External Combustion Boilers | Electric Generation | Bituminous/Subbituminous Coal | Atmospheric Fluidized Bed Combustion - Circulating Bed (Subbitum Coal) | 18540299 | 18540-29-9 | Chromium (VI) | 151 | 99 | 169 | MISCELLANEOUS CONTROL DEVICES | #N/A | 1 | 1 | 7.9e-05 | 7.9e-05 | 0 | Lb | Tons | Subbituminous Coal | Burned | Subbituminous CoalTonsBurned |  | 1.1 | ESP or FABRIC FILTER only & WET LIMESTONE SCRUBBER or SPRAY DRYER w/ESP or FABRIC FILTER | EPA. September, 1998. Section 1.1, Bituminous and Subbituminous Coal Combustion. In: Compilation of Air Pollutant Emission Factors, Volume 1: Stationary Point and Area Sources, Fifth Edition, AP-42, Supplement E. U.S. Environmental Protection Agency, Office of Air Quality Planning and Standards. Research Triangle Park, North Carolina. | D | 0 |  |  | 0
1429 | 10100238 |  | Point | External Combustion Boilers | Electric Generation | Bituminous/Subbituminous Coal | Atmospheric Fluidized Bed Combustion - Circulating Bed (Subbitum Coal) | 7440484 | 7440-48-4 | Cobalt | 154 | 99 | 169 | MISCELLANEOUS CONTROL DEVICES | #N/A | 1 | 1 | 0.0001 | 0.0001 | 0 | Lb | Tons | Subbituminous Coal | Burned | Subbituminous CoalTonsBurned |  | 1.1 | ESP or FABRIC FILTER only & WET LIMESTONE SCRUBBER or SPRAY DRYER w/ESP or FABRIC FILTER | EPA. September, 1998. Section 1.1, Bituminous and Subbituminous Coal Combustion. In: Compilation of Air Pollutant Emission Factors, Volume 1: Stationary Point and Area Sources, Fifth Edition, AP-42, Supplement E. U.S. Environmental Protection Agency, Office of Air Quality Planning and Standards. Research Triangle Park, North Carolina. | A | 0 |  |  | 0
1430 | 10100238 |  | Point | External Combustion Boilers | Electric Generation | Bituminous/Subbituminous Coal | Atmospheric Fluidized Bed Combustion - Circulating Bed (Subbitum Coal) | 57125 | 57-12-5 | Cyanide | 160 | 99 | 169 | MISCELLANEOUS CONTROL DEVICES | #N/A | 1 | 1 | 0.0025 | 0.0025 | 0 | Lb | Tons | Subbituminous Coal | Burned | Subbituminous CoalTonsBurned |  | 1.1 | ESP or FABRIC FILTER only & WET LIMESTONE SCRUBBER or SPRAY DRYER w/ESP or FABRIC FILTER | EPA. September, 1998. Section 1.1, Bituminous and Subbituminous Coal Combustion. In: Compilation of Air Pollutant Emission Factors, Volume 1: Stationary Point and Area Sources, Fifth Edition, AP-42, Supplement E. U.S. Environmental Protection Agency, Office of Air Quality Planning and Standards. Research Triangle Park, North Carolina. | D | 0 |  |  | 0
1431 | 10100238 |  | Point | External Combustion Boilers | Electric Generation | Bituminous/Subbituminous Coal | Atmospheric Fluidized Bed Combustion - Circulating Bed (Subbitum Coal) | 75092 | 75-09-2 | Dichloromethane | 175 | 99 | 169 | MISCELLANEOUS CONTROL DEVICES | #N/A | 1 | 1 | 0.00029 | 0.00029 | 0 | Lb | Tons | Subbituminous Coal | Burned | Subbituminous CoalTonsBurned |  | 1.1 | ESP or FABRIC FILTER only & WET LIMESTONE SCRUBBER or SPRAY DRYER w/ESP or FABRIC FILTER | EPA. September, 1998. Section 1.1, Bituminous and Subbituminous Coal Combustion. In: Compilation of Air Pollutant Emission Factors, Volume 1: Stationary Point and Area Sources, Fifth Edition, AP-42, Supplement E. U.S. Environmental Protection Agency, Office of Air Quality Planning and Standards. Research Triangle Park, North Carolina. | D | 0 |  |  | 0
1432 | 10100238 |  | Point | External Combustion Boilers | Electric Generation | Bituminous/Subbituminous Coal | Atmospheric Fluidized Bed Combustion - Circulating Bed (Subbitum Coal) | 77781 | 77-78-1 | Dimethyl sulfate | 180 | 99 | 169 | MISCELLANEOUS CONTROL DEVICES | #N/A | 1 | 1 | 4.8e-05 | 4.8e-05 | 0 | Lb | Tons | Subbituminous Coal | Burned | Subbituminous CoalTonsBurned |  | 1.1 | ESP or FABRIC FILTER only & WET LIMESTONE SCRUBBER or SPRAY DRYER w/ESP or FABRIC FILTER | EPA. September, 1998. Section 1.1, Bituminous and Subbituminous Coal Combustion. In: Compilation of Air Pollutant Emission Factors, Volume 1: Stationary Point and Area Sources, Fifth Edition, AP-42, Supplement E. U.S. Environmental Protection Agency, Office of Air Quality Planning and Standards. Research Triangle Park, North Carolina. | E | 0 |  |  | 0
1433 | 10100238 |  | Point | External Combustion Boilers | Electric Generation | Bituminous/Subbituminous Coal | Atmospheric Fluidized Bed Combustion - Circulating Bed (Subbitum Coal) | 121142 | 121-14-2 | 2,4-Dinitrotoluene | 45 | 99 | 169 | MISCELLANEOUS CONTROL DEVICES | #N/A | 1 | 1 | 2.8e-07 | 2.8e-07 | 0 | Lb | Tons | Subbituminous Coal | Burned | Subbituminous CoalTonsBurned |  | 1.1 | ESP or FABRIC FILTER only & WET LIMESTONE SCRUBBER or SPRAY DRYER w/ESP or FABRIC FILTER | EPA. September, 1998. Section 1.1, Bituminous and Subbituminous Coal Combustion. In: Compilation of Air Pollutant Emission Factors, Volume 1: Stationary Point and Area Sources, Fifth Edition, AP-42, Supplement E. U.S. Environmental Protection Agency, Office of Air Quality Planning and Standards. Research Triangle Park, North Carolina. | D | 0 |  |  | 0
1434 | 10100238 |  | Point | External Combustion Boilers | Electric Generation | Bituminous/Subbituminous Coal | Atmospheric Fluidized Bed Combustion - Circulating Bed (Subbitum Coal) | 117817 | 117-81-7 | Dioctyl phthalate | 186 | 99 | 169 | MISCELLANEOUS CONTROL DEVICES | #N/A | 1 | 1 | 7.3e-05 | 7.3e-05 | 0 | Lb | Tons | Subbituminous Coal | Burned | Subbituminous CoalTonsBurned |  | 1.1 | ESP or FABRIC FILTER only & WET LIMESTONE SCRUBBER or SPRAY DRYER w/ESP or FABRIC FILTER | EPA. September, 1998. Section 1.1, Bituminous and Subbituminous Coal Combustion. In: Compilation of Air Pollutant Emission Factors, Volume 1: Stationary Point and Area Sources, Fifth Edition, AP-42, Supplement E. U.S. Environmental Protection Agency, Office of Air Quality Planning and Standards. Research Triangle Park, North Carolina. | D | 0 |  |  | 0
1435 | 10100238 |  | Point | External Combustion Boilers | Electric Generation | Bituminous/Subbituminous Coal | Atmospheric Fluidized Bed Combustion - Circulating Bed (Subbitum Coal) | 75003 | 75-00-3 | Ethyl chloride | 195 | 99 | 169 | MISCELLANEOUS CONTROL DEVICES | #N/A | 1 | 1 | 4.2e-05 | 4.2e-05 | 0 | Lb | Tons | Subbituminous Coal | Burned | Subbituminous CoalTonsBurned |  | 1.1 | ESP or FABRIC FILTER only & WET LIMESTONE SCRUBBER or SPRAY DRYER w/ESP or FABRIC FILTER | EPA. September, 1998. Section 1.1, Bituminous and Subbituminous Coal Combustion. In: Compilation of Air Pollutant Emission Factors, Volume 1: Stationary Point and Area Sources, Fifth Edition, AP-42, Supplement E. U.S. Environmental Protection Agency, Office of Air Quality Planning and Standards. Research Triangle Park, North Carolina. | D | 0 |  |  | 0
1436 | 10100238 |  | Point | External Combustion Boilers | Electric Generation | Bituminous/Subbituminous Coal | Atmospheric Fluidized Bed Combustion - Circulating Bed (Subbitum Coal) | 100414 | 100-41-4 | Ethylbenzene | 197 | 99 | 169 | MISCELLANEOUS CONTROL DEVICES | #N/A | 1 | 1 | 9.4e-05 | 9.4e-05 | 0 | Lb | Tons | Subbituminous Coal | Burned | Subbituminous CoalTonsBurned |  | 1.1 | ESP or FABRIC FILTER only & WET LIMESTONE SCRUBBER or SPRAY DRYER w/ESP or FABRIC FILTER | EPA. September, 1998. Section 1.1, Bituminous and Subbituminous Coal Combustion. In: Compilation of Air Pollutant Emission Factors, Volume 1: Stationary Point and Area Sources, Fifth Edition, AP-42, Supplement E. U.S. Environmental Protection Agency, Office of Air Quality Planning and Standards. Research Triangle Park, North Carolina. | D | 0 |  |  | 0
1437 | 10100238 |  | Point | External Combustion Boilers | Electric Generation | Bituminous/Subbituminous Coal | Atmospheric Fluidized Bed Combustion - Circulating Bed (Subbitum Coal) | 106934 | 106-93-4 | Ethylene dibromide | 199 | 99 | 169 | MISCELLANEOUS CONTROL DEVICES | #N/A | 1 | 1 | 1.2e-06 | 1.2e-06 | 0 | Lb | Tons | Subbituminous Coal | Burned | Subbituminous CoalTonsBurned |  | 1.1 | ESP or FABRIC FILTER only & WET LIMESTONE SCRUBBER or SPRAY DRYER w/ESP or FABRIC FILTER | EPA. September, 1998. Section 1.1, Bituminous and Subbituminous Coal Combustion. In: Compilation of Air Pollutant Emission Factors, Volume 1: Stationary Point and Area Sources, Fifth Edition, AP-42, Supplement E. U.S. Environmental Protection Agency, Office of Air Quality Planning and Standards. Research Triangle Park, North Carolina. | E | 0 |  |  | 0
1438 | 10100238 |  | Point | External Combustion Boilers | Electric Generation | Bituminous/Subbituminous Coal | Atmospheric Fluidized Bed Combustion - Circulating Bed (Subbitum Coal) | 107062 | 107-06-2 | Ethylene dichloride | 200 | 99 | 169 | MISCELLANEOUS CONTROL DEVICES | #N/A | 1 | 1 | 4e-05 | 4e-05 | 0 | Lb | Tons | Subbituminous Coal | Burned | Subbituminous CoalTonsBurned |  | 1.1 | ESP or FABRIC FILTER only & WET LIMESTONE SCRUBBER or SPRAY DRYER w/ESP or FABRIC FILTER | EPA. September, 1998. Section 1.1, Bituminous and Subbituminous Coal Combustion. In: Compilation of Air Pollutant Emission Factors, Volume 1: Stationary Point and Area Sources, Fifth Edition, AP-42, Supplement E. U.S. Environmental Protection Agency, Office of Air Quality Planning and Standards. Research Triangle Park, North Carolina. | E | 0 |  |  | 0
1439 | 10100238 |  | Point | External Combustion Boilers | Electric Generation | Bituminous/Subbituminous Coal | Atmospheric Fluidized Bed Combustion - Circulating Bed (Subbitum Coal) | 50000 | 50-00-0 | Formaldehyde | 210 | 99 | 169 | MISCELLANEOUS CONTROL DEVICES | #N/A | 1 | 1 | 0.00024 | 0.00024 | 0 | Lb | Tons | Subbituminous Coal | Burned | Subbituminous CoalTonsBurned |  | 1.1 | ESP or FABRIC FILTER only & WET LIMESTONE SCRUBBER or SPRAY DRYER w/ESP or FABRIC FILTER | EPA. September, 1998. Section 1.1, Bituminous and Subbituminous Coal Combustion. In: Compilation of Air Pollutant Emission Factors, Volume 1: Stationary Point and Area Sources, Fifth Edition, AP-42, Supplement E. U.S. Environmental Protection Agency, Office of Air Quality Planning and Standards. Research Triangle Park, North Carolina. | A | 0 |  |  | 0
1440 | 10100238 |  | Point | External Combustion Boilers | Electric Generation | Bituminous/Subbituminous Coal | Atmospheric Fluidized Bed Combustion - Circulating Bed (Subbitum Coal) | 7647010 | 7647-01-0 | Hydrogen chloride | 230 | 0 | 129 | UNCONTROLLED | #N/A | 1 | 1 | 1.2 | 1.2 | 0 | Lb | Tons | Subbituminous Coal | Burned | Subbituminous CoalTonsBurned |  | 1.1 |  | EPA. September, 1998. Section 1.1, Bituminous and Subbituminous Coal Combustion. In: Compilation of Air Pollutant Emission Factors, Volume 1: Stationary Point and Area Sources, Fifth Edition, AP-42, Supplement E. U.S. Environmental Protection Agency, Office of Air Quality Planning and Standards. Research Triangle Park, North Carolina. | B | 0 |  |  | 0
1441 | 10100238 |  | Point | External Combustion Boilers | Electric Generation | Bituminous/Subbituminous Coal | Atmospheric Fluidized Bed Combustion - Circulating Bed (Subbitum Coal) | 7664393 | 7664-39-3 | Hydrogen fluoride | 232 | 0 | 129 | UNCONTROLLED | #N/A | 1 | 1 | 0.15 | 0.15 | 0 | Lb | Tons | Subbituminous Coal | Burned | Subbituminous CoalTonsBurned |  | 1.1 |  | EPA. September, 1998. Section 1.1, Bituminous and Subbituminous Coal Combustion. In: Compilation of Air Pollutant Emission Factors, Volume 1: Stationary Point and Area Sources, Fifth Edition, AP-42, Supplement E. U.S. Environmental Protection Agency, Office of Air Quality Planning and Standards. Research Triangle Park, North Carolina. | B | 0 |  |  | 0
1442 | 10100238 |  | Point | External Combustion Boilers | Electric Generation | Bituminous/Subbituminous Coal | Atmospheric Fluidized Bed Combustion - Circulating Bed (Subbitum Coal) | 1330207 | 1330-20-7 | Isomers of xylene | 246 | 99 | 169 | MISCELLANEOUS CONTROL DEVICES | #N/A | 1 | 1 | 3.7e-05 | 3.7e-05 | 0 | Lb | Tons | Subbituminous Coal | Burned | Subbituminous CoalTonsBurned |  | 1.1 | ESP or FABRIC FILTER only & WET LIMESTONE SCRUBBER or SPRAY DRYER w/ESP or FABRIC FILTER | EPA. September, 1998. Section 1.1, Bituminous and Subbituminous Coal Combustion. In: Compilation of Air Pollutant Emission Factors, Volume 1: Stationary Point and Area Sources, Fifth Edition, AP-42, Supplement E. U.S. Environmental Protection Agency, Office of Air Quality Planning and Standards. Research Triangle Park, North Carolina. | C | 0 |  |  | 0
1443 | 10100238 |  | Point | External Combustion Boilers | Electric Generation | Bituminous/Subbituminous Coal | Atmospheric Fluidized Bed Combustion - Circulating Bed (Subbitum Coal) | 78591 | 78-59-1 | Isophorone | 247 | 99 | 169 | MISCELLANEOUS CONTROL DEVICES | #N/A | 1 | 1 | 0.00058 | 0.00058 | 0 | Lb | Tons | Subbituminous Coal | Burned | Subbituminous CoalTonsBurned |  | 1.1 | ESP or FABRIC FILTER only & WET LIMESTONE SCRUBBER or SPRAY DRYER w/ESP or FABRIC FILTER | EPA. September, 1998. Section 1.1, Bituminous and Subbituminous Coal Combustion. In: Compilation of Air Pollutant Emission Factors, Volume 1: Stationary Point and Area Sources, Fifth Edition, AP-42, Supplement E. U.S. Environmental Protection Agency, Office of Air Quality Planning and Standards. Research Triangle Park, North Carolina. | D | 0 |  |  | 0
1444 | 10100238 |  | Point | External Combustion Boilers | Electric Generation | Bituminous/Subbituminous Coal | Atmospheric Fluidized Bed Combustion - Circulating Bed (Subbitum Coal) | 98828 | 98-82-8 | Isopropylbenzene | 248 | 99 | 169 | MISCELLANEOUS CONTROL DEVICES | #N/A | 1 | 1 | 5.3e-06 | 5.3e-06 | 0 | Lb | Tons | Subbituminous Coal | Burned | Subbituminous CoalTonsBurned |  | 1.1 | ESP or FABRIC FILTER only & WET LIMESTONE SCRUBBER or SPRAY DRYER w/ESP or FABRIC FILTER | EPA. September, 1998. Section 1.1, Bituminous and Subbituminous Coal Combustion. In: Compilation of Air Pollutant Emission Factors, Volume 1: Stationary Point and Area Sources, Fifth Edition, AP-42, Supplement E. U.S. Environmental Protection Agency, Office of Air Quality Planning and Standards. Research Triangle Park, North Carolina. | E | 0 |  |  | 0
1445 | 10100238 |  | Point | External Combustion Boilers | Electric Generation | Bituminous/Subbituminous Coal | Atmospheric Fluidized Bed Combustion - Circulating Bed (Subbitum Coal) | 7439921 | 7439-92-1 | Lead | 250 | 99 | 169 | MISCELLANEOUS CONTROL DEVICES | #N/A | 1 | 1 | 0.00042 | 0.00042 | 0 | Lb | Tons | Subbituminous Coal | Burned | Subbituminous CoalTonsBurned |  | 1.1 | ESP or FABRIC FILTER only & WET LIMESTONE SCRUBBER or SPRAY DRYER w/ESP or FABRIC FILTER | EPA. September, 1998. Section 1.1, Bituminous and Subbituminous Coal Combustion. In: Compilation of Air Pollutant Emission Factors, Volume 1: Stationary Point and Area Sources, Fifth Edition, AP-42, Supplement E. U.S. Environmental Protection Agency, Office of Air Quality Planning and Standards. Research Triangle Park, North Carolina. | A | 0 |  |  | 0
1446 | 10100238 |  | Point | External Combustion Boilers | Electric Generation | Bituminous/Subbituminous Coal | Atmospheric Fluidized Bed Combustion - Circulating Bed (Subbitum Coal) |  | 7439-95-4 | Magnesium | 255 | 99 | 169 | MISCELLANEOUS CONTROL DEVICES | #N/A | 1 | 1 | 0.011 | 0.011 | 0 | Lb | Tons | Subbituminous Coal | Burned | Subbituminous CoalTonsBurned |  | 1.1 | ESP or FABRIC FILTER only & WET LIMESTONE SCRUBBER or SPRAY DRYER w/ESP or FABRIC FILTER | EPA. September, 1998. Section 1.1, Bituminous and Subbituminous Coal Combustion. In: Compilation of Air Pollutant Emission Factors, Volume 1: Stationary Point and Area Sources, Fifth Edition, AP-42, Supplement E. U.S. Environmental Protection Agency, Office of Air Quality Planning and Standards. Research Triangle Park, North Carolina. | A | 0 |  |  | 0
1447 | 10100238 |  | Point | External Combustion Boilers | Electric Generation | Bituminous/Subbituminous Coal | Atmospheric Fluidized Bed Combustion - Circulating Bed (Subbitum Coal) | 7439965 | 7439-96-5 | Manganese | 257 | 99 | 169 | MISCELLANEOUS CONTROL DEVICES | #N/A | 1 | 1 | 0.00049 | 0.00049 | 0 | Lb | Tons | Subbituminous Coal | Burned | Subbituminous CoalTonsBurned |  | 1.1 | ESP or FABRIC FILTER only & WET LIMESTONE SCRUBBER or SPRAY DRYER w/ESP or FABRIC FILTER | EPA. September, 1998. Section 1.1, Bituminous and Subbituminous Coal Combustion. In: Compilation of Air Pollutant Emission Factors, Volume 1: Stationary Point and Area Sources, Fifth Edition, AP-42, Supplement E. U.S. Environmental Protection Agency, Office of Air Quality Planning and Standards. Research Triangle Park, North Carolina. | A | 0 |  |  | 0
1448 | 10100238 |  | Point | External Combustion Boilers | Electric Generation | Bituminous/Subbituminous Coal | Atmospheric Fluidized Bed Combustion - Circulating Bed (Subbitum Coal) | 7439976 | 7439-97-6 | Mercury | 260 | 99 | 169 | MISCELLANEOUS CONTROL DEVICES | #N/A | 1 | 1 | 8.3e-05 | 8.3e-05 | 0 | Lb | Tons | Subbituminous Coal | Burned | Subbituminous CoalTonsBurned |  | 1.1 | ESP or FABRIC FILTER only & WET LIMESTONE SCRUBBER or SPRAY DRYER w/ESP or FABRIC FILTER | EPA. September, 1998. Section 1.1, Bituminous and Subbituminous Coal Combustion. In: Compilation of Air Pollutant Emission Factors, Volume 1: Stationary Point and Area Sources, Fifth Edition, AP-42, Supplement E. U.S. Environmental Protection Agency, Office of Air Quality Planning and Standards. Research Triangle Park, North Carolina. | A | 0 |  |  | 0
1449 | 10100238 |  | Point | External Combustion Boilers | Electric Generation | Bituminous/Subbituminous Coal | Atmospheric Fluidized Bed Combustion - Circulating Bed (Subbitum Coal) | 74839 | 74-83-9 | Methyl bromide | 264 | 99 | 169 | MISCELLANEOUS CONTROL DEVICES | #N/A | 1 | 1 | 0.00016 | 0.00016 | 0 | Lb | Tons | Subbituminous Coal | Burned | Subbituminous CoalTonsBurned |  | 1.1 | ESP or FABRIC FILTER only & WET LIMESTONE SCRUBBER or SPRAY DRYER w/ESP or FABRIC FILTER | EPA. September, 1998. Section 1.1, Bituminous and Subbituminous Coal Combustion. In: Compilation of Air Pollutant Emission Factors, Volume 1: Stationary Point and Area Sources, Fifth Edition, AP-42, Supplement E. U.S. Environmental Protection Agency, Office of Air Quality Planning and Standards. Research Triangle Park, North Carolina. | D | 0 |  |  | 0
1450 | 10100238 |  | Point | External Combustion Boilers | Electric Generation | Bituminous/Subbituminous Coal | Atmospheric Fluidized Bed Combustion - Circulating Bed (Subbitum Coal) | 74873 | 74-87-3 | Methyl chloride | 267 | 99 | 169 | MISCELLANEOUS CONTROL DEVICES | #N/A | 1 | 1 | 0.00053 | 0.00053 | 0 | Lb | Tons | Subbituminous Coal | Burned | Subbituminous CoalTonsBurned |  | 1.1 | ESP or FABRIC FILTER only & WET LIMESTONE SCRUBBER or SPRAY DRYER w/ESP or FABRIC FILTER | EPA. September, 1998. Section 1.1, Bituminous and Subbituminous Coal Combustion. In: Compilation of Air Pollutant Emission Factors, Volume 1: Stationary Point and Area Sources, Fifth Edition, AP-42, Supplement E. U.S. Environmental Protection Agency, Office of Air Quality Planning and Standards. Research Triangle Park, North Carolina. | D | 0 |  |  | 0
1451 | 10100238 |  | Point | External Combustion Boilers | Electric Generation | Bituminous/Subbituminous Coal | Atmospheric Fluidized Bed Combustion - Circulating Bed (Subbitum Coal) | 78933 | 78-93-3 | Methyl ethyl ketone | 268 | 99 | 169 | MISCELLANEOUS CONTROL DEVICES | #N/A | 1 | 1 | 0.00039 | 0.00039 | 0 | Lb | Tons | Subbituminous Coal | Burned | Subbituminous CoalTonsBurned |  | 1.1 | ESP or FABRIC FILTER only & WET LIMESTONE SCRUBBER or SPRAY DRYER w/ESP or FABRIC FILTER | EPA. September, 1998. Section 1.1, Bituminous and Subbituminous Coal Combustion. In: Compilation of Air Pollutant Emission Factors, Volume 1: Stationary Point and Area Sources, Fifth Edition, AP-42, Supplement E. U.S. Environmental Protection Agency, Office of Air Quality Planning and Standards. Research Triangle Park, North Carolina. | D | 0 |  |  | 0
1452 | 10100238 |  | Point | External Combustion Boilers | Electric Generation | Bituminous/Subbituminous Coal | Atmospheric Fluidized Bed Combustion - Circulating Bed (Subbitum Coal) | 60344 | 60-34-4 | Methyl hydrazine | 270 | 99 | 169 | MISCELLANEOUS CONTROL DEVICES | #N/A | 1 | 1 | 0.00017 | 0.00017 | 0 | Lb | Tons | Subbituminous Coal | Burned | Subbituminous CoalTonsBurned |  | 1.1 | ESP or FABRIC FILTER only & WET LIMESTONE SCRUBBER or SPRAY DRYER w/ESP or FABRIC FILTER | EPA. September, 1998. Section 1.1, Bituminous and Subbituminous Coal Combustion. In: Compilation of Air Pollutant Emission Factors, Volume 1: Stationary Point and Area Sources, Fifth Edition, AP-42, Supplement E. U.S. Environmental Protection Agency, Office of Air Quality Planning and Standards. Research Triangle Park, North Carolina. | E | 0 |  |  | 0
1453 | 10100238 |  | Point | External Combustion Boilers | Electric Generation | Bituminous/Subbituminous Coal | Atmospheric Fluidized Bed Combustion - Circulating Bed (Subbitum Coal) | 80626 | 80-62-6 | Methyl methacrylate | 275 | 99 | 169 | MISCELLANEOUS CONTROL DEVICES | #N/A | 1 | 1 | 2e-05 | 2e-05 | 0 | Lb | Tons | Subbituminous Coal | Burned | Subbituminous CoalTonsBurned |  | 1.1 | ESP or FABRIC FILTER only & WET LIMESTONE SCRUBBER or SPRAY DRYER w/ESP or FABRIC FILTER | EPA. September, 1998. Section 1.1, Bituminous and Subbituminous Coal Combustion. In: Compilation of Air Pollutant Emission Factors, Volume 1: Stationary Point and Area Sources, Fifth Edition, AP-42, Supplement E. U.S. Environmental Protection Agency, Office of Air Quality Planning and Standards. Research Triangle Park, North Carolina. | E | 0 |  |  | 0
1454 | 10100238 |  | Point | External Combustion Boilers | Electric Generation | Bituminous/Subbituminous Coal | Atmospheric Fluidized Bed Combustion - Circulating Bed (Subbitum Coal) | 110543 | 110-54-3 | N-Hexane | 295 | 99 | 169 | MISCELLANEOUS CONTROL DEVICES | #N/A | 1 | 1 | 6.7e-05 | 6.7e-05 | 0 | Lb | Tons | Subbituminous Coal | Burned | Subbituminous CoalTonsBurned |  | 1.1 | ESP or FABRIC FILTER only & WET LIMESTONE SCRUBBER or SPRAY DRYER w/ESP or FABRIC FILTER | EPA. September, 1998. Section 1.1, Bituminous and Subbituminous Coal Combustion. In: Compilation of Air Pollutant Emission Factors, Volume 1: Stationary Point and Area Sources, Fifth Edition, AP-42, Supplement E. U.S. Environmental Protection Agency, Office of Air Quality Planning and Standards. Research Triangle Park, North Carolina. | D | 0 |  |  | 0
1455 | 10100238 |  | Point | External Combustion Boilers | Electric Generation | Bituminous/Subbituminous Coal | Atmospheric Fluidized Bed Combustion - Circulating Bed (Subbitum Coal) | 7440020 | 7440-02-0 | Nickel | 296 | 99 | 169 | MISCELLANEOUS CONTROL DEVICES | #N/A | 1 | 1 | 0.00028 | 0.00028 | 0 | Lb | Tons | Subbituminous Coal | Burned | Subbituminous CoalTonsBurned |  | 1.1 | ESP or FABRIC FILTER only & WET LIMESTONE SCRUBBER or SPRAY DRYER w/ESP or FABRIC FILTER | EPA. September, 1998. Section 1.1, Bituminous and Subbituminous Coal Combustion. In: Compilation of Air Pollutant Emission Factors, Volume 1: Stationary Point and Area Sources, Fifth Edition, AP-42, Supplement E. U.S. Environmental Protection Agency, Office of Air Quality Planning and Standards. Research Triangle Park, North Carolina. | A | 0 |  |  | 0
1456 | 10100238 |  | Point | External Combustion Boilers | Electric Generation | Bituminous/Subbituminous Coal | Atmospheric Fluidized Bed Combustion - Circulating Bed (Subbitum Coal) | 127184 | 127-18-4 | Perchloroethylene | 323 | 99 | 169 | MISCELLANEOUS CONTROL DEVICES | #N/A | 1 | 1 | 4.3e-05 | 4.3e-05 | 0 | Lb | Tons | Subbituminous Coal | Burned | Subbituminous CoalTonsBurned |  | 1.1 | ESP or FABRIC FILTER only & WET LIMESTONE SCRUBBER or SPRAY DRYER w/ESP or FABRIC FILTER | EPA. September, 1998. Section 1.1, Bituminous and Subbituminous Coal Combustion. In: Compilation of Air Pollutant Emission Factors, Volume 1: Stationary Point and Area Sources, Fifth Edition, AP-42, Supplement E. U.S. Environmental Protection Agency, Office of Air Quality Planning and Standards. Research Triangle Park, North Carolina. | D | 0 |  |  | 0
1457 | 10100238 |  | Point | External Combustion Boilers | Electric Generation | Bituminous/Subbituminous Coal | Atmospheric Fluidized Bed Combustion - Circulating Bed (Subbitum Coal) | 108952 | 108-95-2 | Phenol | 326 | 99 | 169 | MISCELLANEOUS CONTROL DEVICES | #N/A | 1 | 1 | 1.6e-05 | 1.6e-05 | 0 | Lb | Tons | Subbituminous Coal | Burned | Subbituminous CoalTonsBurned |  | 1.1 | ESP or FABRIC FILTER only & WET LIMESTONE SCRUBBER or SPRAY DRYER w/ESP or FABRIC FILTER | EPA. September, 1998. Section 1.1, Bituminous and Subbituminous Coal Combustion. In: Compilation of Air Pollutant Emission Factors, Volume 1: Stationary Point and Area Sources, Fifth Edition, AP-42, Supplement E. U.S. Environmental Protection Agency, Office of Air Quality Planning and Standards. Research Triangle Park, North Carolina. | D | 0 |  |  | 0
1458 | 10100238 |  | Point | External Combustion Boilers | Electric Generation | Bituminous/Subbituminous Coal | Atmospheric Fluidized Bed Combustion - Circulating Bed (Subbitum Coal) | PM10-FIL |  | PM10, filterable | 338 | 0 | 129 | UNCONTROLLED | #N/A | 1 | 1 | 16.1 | 16.1 | 0 | Lb | Tons | Subbituminous Coal | Burned | Subbituminous CoalTonsBurned |  | 1.1 | No data found; the factor for spreader stoker with multiple cyclones and reinjection is supplied. This emission factor is derived from the emission factor for bituminous coal multiplied by the ratio of the heat content (13/10). (Roy Huntley - EPA response to question in an email dated 5/30/03) | EPA. September, 1998. Section 1.1, Bituminous and Subbituminous Coal Combustion. In: Compilation of Air Pollutant Emission Factors, Volume 1: Stationary Point and Area Sources, Fifth Edition, AP-42, Supplement E. U.S. Environmental Protection Agency, Office of Air Quality Planning and Standards. Research Triangle Park, North Carolina. | U | 0 | 2004-09-01 |  | 0
1459 | 10100238 |  | Point | External Combustion Boilers | Electric Generation | Bituminous/Subbituminous Coal | Atmospheric Fluidized Bed Combustion - Circulating Bed (Subbitum Coal) | 123386 | 123-38-6 | Propionaldehyde | 354 | 99 | 169 | MISCELLANEOUS CONTROL DEVICES | #N/A | 1 | 1 | 0.00038 | 0.00038 | 0 | Lb | Tons | Subbituminous Coal | Burned | Subbituminous CoalTonsBurned |  | 1.1 | ESP or FABRIC FILTER only & WET LIMESTONE SCRUBBER or SPRAY DRYER w/ESP or FABRIC FILTER | EPA. September, 1998. Section 1.1, Bituminous and Subbituminous Coal Combustion. In: Compilation of Air Pollutant Emission Factors, Volume 1: Stationary Point and Area Sources, Fifth Edition, AP-42, Supplement E. U.S. Environmental Protection Agency, Office of Air Quality Planning and Standards. Research Triangle Park, North Carolina. | D | 0 |  |  | 0
1460 | 10100238 |  | Point | External Combustion Boilers | Electric Generation | Bituminous/Subbituminous Coal | Atmospheric Fluidized Bed Combustion - Circulating Bed (Subbitum Coal) | 7782492 | 7782-49-2 | Selenium | 370 | 99 | 169 | MISCELLANEOUS CONTROL DEVICES | #N/A | 1 | 1 | 0.0013 | 0.0013 | 0 | Lb | Tons | Subbituminous Coal | Burned | Subbituminous CoalTonsBurned |  | 1.1 | ESP or FABRIC FILTER only & WET LIMESTONE SCRUBBER or SPRAY DRYER w/ESP or FABRIC FILTER | EPA. September, 1998. Section 1.1, Bituminous and Subbituminous Coal Combustion. In: Compilation of Air Pollutant Emission Factors, Volume 1: Stationary Point and Area Sources, Fifth Edition, AP-42, Supplement E. U.S. Environmental Protection Agency, Office of Air Quality Planning and Standards. Research Triangle Park, North Carolina. | A | 0 |  |  | 0
1461 | 10100238 |  | Point | External Combustion Boilers | Electric Generation | Bituminous/Subbituminous Coal | Atmospheric Fluidized Bed Combustion - Circulating Bed (Subbitum Coal) | 100425 | 100-42-5 | Styrene | 377 | 99 | 169 | MISCELLANEOUS CONTROL DEVICES | #N/A | 1 | 1 | 2.5e-05 | 2.5e-05 | 0 | Lb | Tons | Subbituminous Coal | Burned | Subbituminous CoalTonsBurned |  | 1.1 | ESP or FABRIC FILTER only & WET LIMESTONE SCRUBBER or SPRAY DRYER w/ESP or FABRIC FILTER | EPA. September, 1998. Section 1.1, Bituminous and Subbituminous Coal Combustion. In: Compilation of Air Pollutant Emission Factors, Volume 1: Stationary Point and Area Sources, Fifth Edition, AP-42, Supplement E. U.S. Environmental Protection Agency, Office of Air Quality Planning and Standards. Research Triangle Park, North Carolina. | D | 0 |  |  | 0
1462 | 10100238 |  | Point | External Combustion Boilers | Electric Generation | Bituminous/Subbituminous Coal | Atmospheric Fluidized Bed Combustion - Circulating Bed (Subbitum Coal) | 1634044 | 1634-04-4 | Tert-butyl methyl ether | 385 | 99 | 169 | MISCELLANEOUS CONTROL DEVICES | #N/A | 1 | 1 | 3.5e-05 | 3.5e-05 | 0 | Lb | Tons | Subbituminous Coal | Burned | Subbituminous CoalTonsBurned |  | 1.1 | ESP or FABRIC FILTER only & WET LIMESTONE SCRUBBER or SPRAY DRYER w/ESP or FABRIC FILTER | EPA. September, 1998. Section 1.1, Bituminous and Subbituminous Coal Combustion. In: Compilation of Air Pollutant Emission Factors, Volume 1: Stationary Point and Area Sources, Fifth Edition, AP-42, Supplement E. U.S. Environmental Protection Agency, Office of Air Quality Planning and Standards. Research Triangle Park, North Carolina. | E | 0 |  |  | 0
1463 | 10100238 |  | Point | External Combustion Boilers | Electric Generation | Bituminous/Subbituminous Coal | Atmospheric Fluidized Bed Combustion - Circulating Bed (Subbitum Coal) | 108883 | 108-88-3 | Toluene | 397 | 99 | 169 | MISCELLANEOUS CONTROL DEVICES | #N/A | 1 | 1 | 0.00024 | 0.00024 | 0 | Lb | Tons | Subbituminous Coal | Burned | Subbituminous CoalTonsBurned |  | 1.1 | ESP or FABRIC FILTER only & WET LIMESTONE SCRUBBER or SPRAY DRYER w/ESP or FABRIC FILTER | EPA. September, 1998. Section 1.1, Bituminous and Subbituminous Coal Combustion. In: Compilation of Air Pollutant Emission Factors, Volume 1: Stationary Point and Area Sources, Fifth Edition, AP-42, Supplement E. U.S. Environmental Protection Agency, Office of Air Quality Planning and Standards. Research Triangle Park, North Carolina. | A | 0 |  |  | 0
1464 | 10100238 |  | Point | External Combustion Boilers | Electric Generation | Bituminous/Subbituminous Coal | Atmospheric Fluidized Bed Combustion - Circulating Bed (Subbitum Coal) | 71556 | 71-55-6 | 1,1,1-Trichloroethane | 1 | 99 | 169 | MISCELLANEOUS CONTROL DEVICES | #N/A | 1 | 1 | 2e-05 | 2e-05 | 0 | Lb | Tons | Subbituminous Coal | Burned | Subbituminous CoalTonsBurned |  | 1.1 | ESP or FABRIC FILTER only & WET LIMESTONE SCRUBBER or SPRAY DRYER w/ESP or FABRIC FILTER | EPA. September, 1998. Section 1.1, Bituminous and Subbituminous Coal Combustion. In: Compilation of Air Pollutant Emission Factors, Volume 1: Stationary Point and Area Sources, Fifth Edition, AP-42, Supplement E. U.S. Environmental Protection Agency, Office of Air Quality Planning and Standards. Research Triangle Park, North Carolina. | E | 0 |  |  | 0
1465 | 10100238 |  | Point | External Combustion Boilers | Electric Generation | Bituminous/Subbituminous Coal | Atmospheric Fluidized Bed Combustion - Circulating Bed (Subbitum Coal) | 108054 | 108-05-4 | Vinyl acetate | 414 | 99 | 169 | MISCELLANEOUS CONTROL DEVICES | #N/A | 1 | 1 | 7.6e-06 | 7.6e-06 | 0 | Lb | Tons | Subbituminous Coal | Burned | Subbituminous CoalTonsBurned |  | 1.1 | ESP or FABRIC FILTER only & WET LIMESTONE SCRUBBER or SPRAY DRYER w/ESP or FABRIC FILTER | EPA. September, 1998. Section 1.1, Bituminous and Subbituminous Coal Combustion. In: Compilation of Air Pollutant Emission Factors, Volume 1: Stationary Point and Area Sources, Fifth Edition, AP-42, Supplement E. U.S. Environmental Protection Agency, Office of Air Quality Planning and Standards. Research Triangle Park, North Carolina. | E | 0 |  |  | 0
1466 | 10100300 |  | Point | External Combustion Boilers | Electric Generation | Lignite | Pulverized Coal: Wet Bottom | NH3 | 7664-41-7 | Ammonia | 87 | 0 | 129 | UNCONTROLLED | #N/A | 1 | 1 | 0.565 | 0.565 | 0 | Lb | 1000 Tons | Lignite | Burned | Lignite1000 TonsBurned |  |  |  | Development and Selection of Ammonia Emission Factors - Final Report. R. Battye, W. Battye, C. Overcash, and S. Fudge; EC/R Incorporated; Durham, NC. Report prepared for USEPA Office of Research and Development; August, 1994. | E | 0 | 2000-09-01 |  | 0
1467 | 10100300 |  | Point | External Combustion Boilers | Electric Generation | Lignite | Pulverized Coal: Wet Bottom | NH3 | 7664-41-7 | Ammonia | 87 | 107 | 172 | SELECTIVE NONCATALYTIC REDUCTION FOR NOX | #N/A | 1 | 1 | 0.63 | 0.63 | 0 | Lb | Tons | Lignite | Burned | LigniteTonsBurned |  |  |  | Development and Selection of Ammonia Emission Factors - Final Report. R. Battye, W. Battye, C. Overcash, and S. Fudge; EC/R Incorporated; Durham, NC. Report prepared for USEPA Office of Research and Development; August, 1994. | C | 0 | 2000-09-01 |  | 0
1468 | 10100300 |  | Point | External Combustion Boilers | Electric Generation | Lignite | Pulverized Coal: Wet Bottom | NH3 | 7664-41-7 | Ammonia | 87 | 139 | 198 | SCR (SELECTIVE CATALYTIC REDUCTION) | #N/A | 1 | 1 | 0.31 | 0.31 | 0 | Lb | Tons | Lignite | Burned | LigniteTonsBurned |  |  |  | Development and Selection of Ammonia Emission Factors - Final Report. R. Battye, W. Battye, C. Overcash, and S. Fudge; EC/R Incorporated; Durham, NC. Report prepared for USEPA Office of Research and Development; August, 1994. | C | 0 | 2000-09-01 |  | 0
1469 | 10100300 |  | Point | External Combustion Boilers | Electric Generation | Lignite | Pulverized Coal: Wet Bottom | 7440382 | 7440-38-2 | Arsenic | 93 | 0 | 129 | UNCONTROLLED | #N/A | 1 | 1 | 0.00273 | 0.00273 | 0 | Lb | Million Btus | Heat | Input | HeatMillion BtusInput |  | 1.7 |  | EPA. September, 1998. Section 1.7, Lignite Combustion. In: Compilation of Air Pollutant Emission Factors, Volume 1: Stationary Point and Area Sources, Fifth Edition, AP-42, Supplement E. U.S.Environmental Protection Agency, Office of Air Quality Planning and Standards. Research Triangle Park, North Carolina. | E | 0 |  |  | 0
1470 | 10100300 |  | Point | External Combustion Boilers | Electric Generation | Lignite | Pulverized Coal: Wet Bottom | 7440417 | 7440-41-7 | Beryllium | 119 | 0 | 129 | UNCONTROLLED | #N/A | 1 | 1 | 0.000131 | 0.000131 | 0 | Lb | Million Btus | Heat | Input | HeatMillion BtusInput |  | 1.7 |  | EPA. September, 1998. Section 1.7, Lignite Combustion. In: Compilation of Air Pollutant Emission Factors, Volume 1: Stationary Point and Area Sources, Fifth Edition, AP-42, Supplement E. U.S.Environmental Protection Agency, Office of Air Quality Planning and Standards. Research Triangle Park, North Carolina. | E | 0 |  |  | 0
1471 | 10100300 |  | Point | External Combustion Boilers | Electric Generation | Lignite | Pulverized Coal: Wet Bottom | 7440439 | 7440-43-9 | Cadmium | 130 | 0 | 129 | UNCONTROLLED | #N/A | 1 | 1 | 4.900E-5 - 7.700E-5 | #VALUE! | 0 | Lb | Million Btus | Heat | Input | HeatMillion BtusInput |  | 1.7 |  | EPA. September, 1998. Section 1.7, Lignite Combustion. In: Compilation of Air Pollutant Emission Factors, Volume 1: Stationary Point and Area Sources, Fifth Edition, AP-42, Supplement E. U.S.Environmental Protection Agency, Office of Air Quality Planning and Standards. Research Triangle Park, North Carolina. | E | 0 |  |  | 0
1472 | 10100300 |  | Point | External Combustion Boilers | Electric Generation | Lignite | Pulverized Coal: Wet Bottom | 7440473 | 7440-47-3 | Chromium | 149 | 0 | 129 | UNCONTROLLED | #N/A | 1 | 1 | 1.220E-3 - 1.880E-3 | #VALUE! | 0 | Lb | Million Btus | Heat | Input | HeatMillion BtusInput |  | 1.7 |  | EPA. September, 1998. Section 1.7, Lignite Combustion. In: Compilation of Air Pollutant Emission Factors, Volume 1: Stationary Point and Area Sources, Fifth Edition, AP-42, Supplement E. U.S.Environmental Protection Agency, Office of Air Quality Planning and Standards. Research Triangle Park, North Carolina. | E | 0 |  |  | 0
1473 | 10100300 |  | Point | External Combustion Boilers | Electric Generation | Lignite | Pulverized Coal: Wet Bottom | 7439965 | 7439-96-5 | Manganese | 257 | 0 | 129 | UNCONTROLLED | #N/A | 1 | 1 | 4.410E-3 - 1.625E-2 | #VALUE! | 0 | Lb | Million Btus | Heat | Input | HeatMillion BtusInput |  | 1.7 |  | EPA. September, 1998. Section 1.7, Lignite Combustion. In: Compilation of Air Pollutant Emission Factors, Volume 1: Stationary Point and Area Sources, Fifth Edition, AP-42, Supplement E. U.S.Environmental Protection Agency, Office of Air Quality Planning and Standards. Research Triangle Park, North Carolina. | E | 0 |  |  | 0
1474 | 10100300 |  | Point | External Combustion Boilers | Electric Generation | Lignite | Pulverized Coal: Wet Bottom | 7439965 | 7439-96-5 | Manganese | 257 | 128 | 189 | ELECTROSTATIC PRECIPITATOR | #N/A | 1 | 1 | 3.4e-05 | 3.4e-05 | 0 | Lb | Million Btus | Heat | Input | HeatMillion BtusInput |  | 1.7 |  | EPA. 1995. Section 1.7, Lignite Combustion. In: Compilation of Air Pollutant Emission Factors, Volume 1: Stationary Point and Area Sources, Fifth Edition, AP-42. U.S. Environmental Protection Agency, Office of Air Quality Planning and Standards. Research Triangle Park, North Carolina. | E | 0 |  | 1998-09-01 | 0
1475 | 10100300 |  | Point | External Combustion Boilers | Electric Generation | Lignite | Pulverized Coal: Wet Bottom | 7439976 | 7439-97-6 | Mercury | 260 | 0 | 129 | UNCONTROLLED | #N/A | 1 | 1 | 2.1e-05 | 2.1e-05 | 0 | Lb | Million Btus | Heat | Input | HeatMillion BtusInput |  | 1.7 |  | EPA. September, 1998. Section 1.7, Lignite Combustion. In: Compilation of Air Pollutant Emission Factors, Volume 1: Stationary Point and Area Sources, Fifth Edition, AP-42, Supplement E. U.S.Environmental Protection Agency, Office of Air Quality Planning and Standards. Research Triangle Park, North Carolina. | E | 0 |  |  | 0
1476 | 10100300 |  | Point | External Combustion Boilers | Electric Generation | Lignite | Pulverized Coal: Wet Bottom | 7440020 | 7440-02-0 | Nickel | 296 | 0 | 129 | UNCONTROLLED | #N/A | 1 | 1 | 1.540E-4 - 1.160E-3 | #VALUE! | 0 | Lb | Million Btus | Heat | Input | HeatMillion BtusInput |  | 1.7 |  | EPA. September, 1998. Section 1.7, Lignite Combustion. In: Compilation of Air Pollutant Emission Factors, Volume 1: Stationary Point and Area Sources, Fifth Edition, AP-42, Supplement E. U.S.Environmental Protection Agency, Office of Air Quality Planning and Standards. Research Triangle Park, North Carolina. | E | 0 |  |  | 0
1477 | 10100301 |  | Point | External Combustion Boilers | Electric Generation | Lignite | Pulverized Coal: Dry Bottom, Wall Fired | 83329 | 83-32-9 | Acenaphthene | 69 | 99 | 169 | MISCELLANEOUS CONTROL DEVICES | #N/A | 1 | 1 | 5.1e-07 | 5.1e-07 | 0 | Lb | Tons | Lignite | Burned | LigniteTonsBurned |  | 1.7 | ESP or Fabric Filter only & WET LIMESTONE SCRUBBER or SPRAY DRYER w/ESP or Fabric Filter | EPA. September, 1998. Section 1.7, Lignite Combustion. In: Compilation of Air Pollutant Emission Factors, Volume 1: Stationary Point and Area Sources, Fifth Edition, AP-42, Supplement E. U.S.Environmental Protection Agency, Office of Air Quality Planning and Standards. Research Triangle Park, North Carolina. | B | 0 |  |  | 0
1478 | 10100301 |  | Point | External Combustion Boilers | Electric Generation | Lignite | Pulverized Coal: Dry Bottom, Wall Fired | 208968 | 208-96-8 | Acenaphthylene | 70 | 99 | 169 | MISCELLANEOUS CONTROL DEVICES | #N/A | 1 | 1 | 2.5e-07 | 2.5e-07 | 0 | Lb | Tons | Lignite | Burned | LigniteTonsBurned |  | 1.7 | ESP or Fabric Filter only & WET LIMESTONE SCRUBBER or SPRAY DRYER w/ESP or Fabric Filter | EPA. September, 1998. Section 1.7, Lignite Combustion. In: Compilation of Air Pollutant Emission Factors, Volume 1: Stationary Point and Area Sources, Fifth Edition, AP-42, Supplement E. U.S.Environmental Protection Agency, Office of Air Quality Planning and Standards. Research Triangle Park, North Carolina. | B | 0 |  |  | 0
1479 | 10100301 |  | Point | External Combustion Boilers | Electric Generation | Lignite | Pulverized Coal: Dry Bottom, Wall Fired | 75070 | 75-07-0 | Acetaldehyde | 71 | 99 | 169 | MISCELLANEOUS CONTROL DEVICES | #N/A | 1 | 1 | 0.00057 | 0.00057 | 0 | Lb | Tons | Lignite | Burned | LigniteTonsBurned |  | 1.7 | ESP or Fabric Filter only & WET LIMESTONE SCRUBBER or SPRAY DRYER w/ESP or Fabric Filter | EPA. September, 1998. Section 1.7, Lignite Combustion. In: Compilation of Air Pollutant Emission Factors, Volume 1: Stationary Point and Area Sources, Fifth Edition, AP-42, Supplement E. U.S.Environmental Protection Agency, Office of Air Quality Planning and Standards. Research Triangle Park, North Carolina. | C | 0 |  |  | 0
1480 | 10100301 |  | Point | External Combustion Boilers | Electric Generation | Lignite | Pulverized Coal: Dry Bottom, Wall Fired | 98862 | 98-86-2 | Acetophenone | 75 | 99 | 169 | MISCELLANEOUS CONTROL DEVICES | #N/A | 1 | 1 | 1.5e-05 | 1.5e-05 | 0 | Lb | Tons | Lignite | Burned | LigniteTonsBurned |  | 1.7 | ESP or Fabric Filter only & WET LIMESTONE SCRUBBER or SPRAY DRYER w/ESP or Fabric Filter | EPA. September, 1998. Section 1.7, Lignite Combustion. In: Compilation of Air Pollutant Emission Factors, Volume 1: Stationary Point and Area Sources, Fifth Edition, AP-42, Supplement E. U.S.Environmental Protection Agency, Office of Air Quality Planning and Standards. Research Triangle Park, North Carolina. | D | 0 |  |  | 0
1481 | 10100301 |  | Point | External Combustion Boilers | Electric Generation | Lignite | Pulverized Coal: Dry Bottom, Wall Fired | 107028 | 107-02-8 | Acrolein | 79 | 99 | 169 | MISCELLANEOUS CONTROL DEVICES | #N/A | 1 | 1 | 0.00029 | 0.00029 | 0 | Lb | Tons | Lignite | Burned | LigniteTonsBurned |  | 1.7 | ESP or Fabric Filter only & WET LIMESTONE SCRUBBER or SPRAY DRYER w/ESP or Fabric Filter | EPA. September, 1998. Section 1.7, Lignite Combustion. In: Compilation of Air Pollutant Emission Factors, Volume 1: Stationary Point and Area Sources, Fifth Edition, AP-42, Supplement E. U.S.Environmental Protection Agency, Office of Air Quality Planning and Standards. Research Triangle Park, North Carolina. | D | 0 |  |  | 0
1482 | 10100301 |  | Point | External Combustion Boilers | Electric Generation | Lignite | Pulverized Coal: Dry Bottom, Wall Fired | NH3 | 7664-41-7 | Ammonia | 87 | 0 | 129 | UNCONTROLLED | #N/A | 1 | 1 | 0.565 | 0.565 | 0 | Lb | 1000 Tons | Lignite | Burned | Lignite1000 TonsBurned |  |  |  | Development and Selection of Ammonia Emission Factors - Final Report. R. Battye, W. Battye, C. Overcash, and S. Fudge; EC/R Incorporated; Durham, NC. Report prepared for USEPA Office of Research and Development; August, 1994. | E | 0 | 2000-09-01 |  | 0
1483 | 10100301 |  | Point | External Combustion Boilers | Electric Generation | Lignite | Pulverized Coal: Dry Bottom, Wall Fired | NH3 | 7664-41-7 | Ammonia | 87 | 107 | 172 | SELECTIVE NONCATALYTIC REDUCTION FOR NOX | #N/A | 1 | 1 | 0.63 | 0.63 | 0 | Lb | Tons | Lignite | Burned | LigniteTonsBurned |  |  |  | Development and Selection of Ammonia Emission Factors - Final Report. R. Battye, W. Battye, C. Overcash, and S. Fudge; EC/R Incorporated; Durham, NC. Report prepared for USEPA Office of Research and Development; August, 1994. | C | 0 | 2000-09-01 |  | 0
1484 | 10100301 |  | Point | External Combustion Boilers | Electric Generation | Lignite | Pulverized Coal: Dry Bottom, Wall Fired | NH3 | 7664-41-7 | Ammonia | 87 | 139 | 198 | SCR (SELECTIVE CATALYTIC REDUCTION) | #N/A | 1 | 1 | 0.31 | 0.31 | 0 | Lb | Tons | Lignite | Burned | LigniteTonsBurned |  |  |  | Development and Selection of Ammonia Emission Factors - Final Report. R. Battye, W. Battye, C. Overcash, and S. Fudge; EC/R Incorporated; Durham, NC. Report prepared for USEPA Office of Research and Development; August, 1994. | C | 0 | 2000-09-01 |  | 0
1485 | 10100301 |  | Point | External Combustion Boilers | Electric Generation | Lignite | Pulverized Coal: Dry Bottom, Wall Fired | 120127 | 120-12-7 | Anthracene | 91 | 99 | 169 | MISCELLANEOUS CONTROL DEVICES | #N/A | 1 | 1 | 2.1e-07 | 2.1e-07 | 0 | Lb | Tons | Lignite | Burned | LigniteTonsBurned |  | 1.7 | ESP or Fabric Filter only & WET LIMESTONE SCRUBBER or SPRAY DRYER w/ESP or Fabric Filter | EPA. September, 1998. Section 1.7, Lignite Combustion. In: Compilation of Air Pollutant Emission Factors, Volume 1: Stationary Point and Area Sources, Fifth Edition, AP-42, Supplement E. U.S.Environmental Protection Agency, Office of Air Quality Planning and Standards. Research Triangle Park, North Carolina. | B | 0 |  |  | 0
1486 | 10100301 |  | Point | External Combustion Boilers | Electric Generation | Lignite | Pulverized Coal: Dry Bottom, Wall Fired | 7440360 | 7440-36-0 | Antimony | 92 | 99 | 169 | MISCELLANEOUS CONTROL DEVICES | #N/A | 1 | 1 | 1.8e-05 | 1.8e-05 | 0 | Lb | Tons | Lignite | Burned | LigniteTonsBurned |  | 1.7 | The factor applies to boilers utilizing either venturi scrubbers, spray dryer absorbers, or wet limestone scrubbers with an electrostatic precipitator (ESP) or fabric filter (FF). In addition, the factor applies to boilers using only an ESP, FF, or venturi scrubber. Emission factor equations are available in AP42 Table 1.7-12 for this pollutant for all typical firing configurations and control scenarios | EPA. September, 1998. Section 1.7, Lignite Combustion. In: Compilation of Air Pollutant Emission Factors, Volume 1: Stationary Point and Area Sources, Fifth Edition, AP-42, Supplement E. U.S.Environmental Protection Agency, Office of Air Quality Planning and Standards. Research Triangle Park, North Carolina. | A | 0 |  |  | 0
1487 | 10100301 |  | Point | External Combustion Boilers | Electric Generation | Lignite | Pulverized Coal: Dry Bottom, Wall Fired | 7440382 | 7440-38-2 | Arsenic | 93 | 0 | 129 | UNCONTROLLED | #N/A | 1 | 1 | 0.00139 | 0.00139 | 0 | Lb | Million Btus | Heat | Input | HeatMillion BtusInput |  | 1.7 |  | EPA. September, 1998. Section 1.7, Lignite Combustion. In: Compilation of Air Pollutant Emission Factors, Volume 1: Stationary Point and Area Sources, Fifth Edition, AP-42, Supplement E. U.S.Environmental Protection Agency, Office of Air Quality Planning and Standards. Research Triangle Park, North Carolina. | E | 0 |  |  | 0
1488 | 10100301 |  | Point | External Combustion Boilers | Electric Generation | Lignite | Pulverized Coal: Dry Bottom, Wall Fired | 7440382 | 7440-38-2 | Arsenic | 93 | 99 | 169 | MISCELLANEOUS CONTROL DEVICES | #N/A | 1 | 1 | 0.00041 | 0.00041 | 0 | Lb | Tons | Lignite | Burned | LigniteTonsBurned |  | 1.7 | The factor applies to boilers utilizing either venturi scrubbers, spray dryer absorbers, or wet limestone scrubbers with an electrostatic precipitator (ESP) or fabric filter (FF). In addition, the factor applies to boilers using only an ESP, FF, or venturi scrubber. Emission factor equations are available in AP42 Table 1.7-12 for this pollutant for all typical firing configurations and control scenarios | EPA. September, 1998. Section 1.7, Lignite Combustion. In: Compilation of Air Pollutant Emission Factors, Volume 1: Stationary Point and Area Sources, Fifth Edition, AP-42, Supplement E. U.S.Environmental Protection Agency, Office of Air Quality Planning and Standards. Research Triangle Park, North Carolina. | A | 0 |  |  | 0
1489 | 10100301 |  | Point | External Combustion Boilers | Electric Generation | Lignite | Pulverized Coal: Dry Bottom, Wall Fired | 71432 | 71-43-2 | Benzene | 98 | 99 | 169 | MISCELLANEOUS CONTROL DEVICES | #N/A | 1 | 1 | 0.0013 | 0.0013 | 0 | Lb | Tons | Lignite | Burned | LigniteTonsBurned |  | 1.7 | ESP or Fabric Filter only & WET LIMESTONE SCRUBBER or SPRAY DRYER w/ESP or Fabric Filter | EPA. September, 1998. Section 1.7, Lignite Combustion. In: Compilation of Air Pollutant Emission Factors, Volume 1: Stationary Point and Area Sources, Fifth Edition, AP-42, Supplement E. U.S.Environmental Protection Agency, Office of Air Quality Planning and Standards. Research Triangle Park, North Carolina. | A | 0 |  |  | 0
1490 | 10100301 |  | Point | External Combustion Boilers | Electric Generation | Lignite | Pulverized Coal: Dry Bottom, Wall Fired | 56553 | 56-55-3 | Benzo (a) anthracene | 102 | 99 | 169 | MISCELLANEOUS CONTROL DEVICES | #N/A | 1 | 1 | 8e-08 | 8e-08 | 0 | Lb | Tons | Lignite | Burned | LigniteTonsBurned |  | 1.7 | ESP or Fabric Filter only & WET LIMESTONE SCRUBBER or SPRAY DRYER w/ESP or Fabric Filter | EPA. September, 1998. Section 1.7, Lignite Combustion. In: Compilation of Air Pollutant Emission Factors, Volume 1: Stationary Point and Area Sources, Fifth Edition, AP-42, Supplement E. U.S.Environmental Protection Agency, Office of Air Quality Planning and Standards. Research Triangle Park, North Carolina. | B | 0 |  |  | 0
1491 | 10100301 |  | Point | External Combustion Boilers | Electric Generation | Lignite | Pulverized Coal: Dry Bottom, Wall Fired | 50328 | 50-32-8 | Benzo (a) pyrene | 103 | 99 | 169 | MISCELLANEOUS CONTROL DEVICES | #N/A | 1 | 1 | 3.8e-08 | 3.8e-08 | 0 | Lb | Tons | Lignite | Burned | LigniteTonsBurned |  | 1.7 | ESP or Fabric Filter only & WET LIMESTONE SCRUBBER or SPRAY DRYER w/ESP or Fabric Filter | EPA. September, 1998. Section 1.7, Lignite Combustion. In: Compilation of Air Pollutant Emission Factors, Volume 1: Stationary Point and Area Sources, Fifth Edition, AP-42, Supplement E. U.S.Environmental Protection Agency, Office of Air Quality Planning and Standards. Research Triangle Park, North Carolina. | D | 0 |  |  | 0
1492 | 10100301 |  | Point | External Combustion Boilers | Electric Generation | Lignite | Pulverized Coal: Dry Bottom, Wall Fired | 191242 | 191-24-2 | Benzo (g,h,i) perylene | 106 | 99 | 169 | MISCELLANEOUS CONTROL DEVICES | #N/A | 1 | 1 | 2.7e-08 | 2.7e-08 | 0 | Lb | Tons | Lignite | Burned | LigniteTonsBurned |  | 1.7 | ESP or Fabric Filter only & WET LIMESTONE SCRUBBER or SPRAY DRYER w/ESP or Fabric Filter | EPA. September, 1998. Section 1.7, Lignite Combustion. In: Compilation of Air Pollutant Emission Factors, Volume 1: Stationary Point and Area Sources, Fifth Edition, AP-42, Supplement E. U.S.Environmental Protection Agency, Office of Air Quality Planning and Standards. Research Triangle Park, North Carolina. | D | 0 |  |  | 0
1493 | 10100301 |  | Point | External Combustion Boilers | Electric Generation | Lignite | Pulverized Coal: Dry Bottom, Wall Fired | 56832736 | 56832-73-6 | Benzofluoranthenes | 112 | 99 | 169 | MISCELLANEOUS CONTROL DEVICES | #N/A | 1 | 1 | 1.1e-07 | 1.1e-07 | 0 | Lb | Tons | Lignite | Burned | LigniteTonsBurned |  | 1.7 | ESP or Fabric Filter only & WET LIMESTONE SCRUBBER or SPRAY DRYER w/ESP or Fabric Filter | EPA. September, 1998. Section 1.7, Lignite Combustion. In: Compilation of Air Pollutant Emission Factors, Volume 1: Stationary Point and Area Sources, Fifth Edition, AP-42, Supplement E. U.S.Environmental Protection Agency, Office of Air Quality Planning and Standards. Research Triangle Park, North Carolina. | B | 0 |  |  | 0
1494 | 10100301 |  | Point | External Combustion Boilers | Electric Generation | Lignite | Pulverized Coal: Dry Bottom, Wall Fired | 100447 | 100-44-7 | Benzyl chloride | 118 | 99 | 169 | MISCELLANEOUS CONTROL DEVICES | #N/A | 1 | 1 | 0.0007 | 0.0007 | 0 | Lb | Tons | Lignite | Burned | LigniteTonsBurned |  | 1.7 | ESP or Fabric Filter only & WET LIMESTONE SCRUBBER or SPRAY DRYER w/ESP or Fabric Filter | EPA. September, 1998. Section 1.7, Lignite Combustion. In: Compilation of Air Pollutant Emission Factors, Volume 1: Stationary Point and Area Sources, Fifth Edition, AP-42, Supplement E. U.S.Environmental Protection Agency, Office of Air Quality Planning and Standards. Research Triangle Park, North Carolina. | D | 0 |  |  | 0
1495 | 10100301 |  | Point | External Combustion Boilers | Electric Generation | Lignite | Pulverized Coal: Dry Bottom, Wall Fired | 7440417 | 7440-41-7 | Beryllium | 119 | 0 | 129 | UNCONTROLLED | #N/A | 1 | 1 | 0.000131 | 0.000131 | 0 | Lb | Million Btus | Heat | Input | HeatMillion BtusInput |  | 1.7 |  | EPA. September, 1998. Section 1.7, Lignite Combustion. In: Compilation of Air Pollutant Emission Factors, Volume 1: Stationary Point and Area Sources, Fifth Edition, AP-42, Supplement E. U.S.Environmental Protection Agency, Office of Air Quality Planning and Standards. Research Triangle Park, North Carolina. | E | 0 |  |  | 0
1496 | 10100301 |  | Point | External Combustion Boilers | Electric Generation | Lignite | Pulverized Coal: Dry Bottom, Wall Fired | 7440417 | 7440-41-7 | Beryllium | 119 | 99 | 169 | MISCELLANEOUS CONTROL DEVICES | #N/A | 1 | 1 | 2.1e-05 | 2.1e-05 | 0 | Lb | Tons | Lignite | Burned | LigniteTonsBurned |  | 1.7 | The factor applies to boilers utilizing either venturi scrubbers, spray dryer absorbers, or wet limestone scrubbers with an electrostatic precipitator (ESP) or fabric filter (FF). In addition, the factor applies to boilers using only an ESP, FF, or venturi scrubber. Emission factor equations are available in AP42 Table 1.7-12 for this pollutant for all typical firing configurations and control scenarios | EPA. September, 1998. Section 1.7, Lignite Combustion. In: Compilation of Air Pollutant Emission Factors, Volume 1: Stationary Point and Area Sources, Fifth Edition, AP-42, Supplement E. U.S.Environmental Protection Agency, Office of Air Quality Planning and Standards. Research Triangle Park, North Carolina. | A | 0 |  |  | 0
1497 | 10100301 |  | Point | External Combustion Boilers | Electric Generation | Lignite | Pulverized Coal: Dry Bottom, Wall Fired | 92524 | 92-52-4 | Biphenyl | 122 | 99 | 169 | MISCELLANEOUS CONTROL DEVICES | #N/A | 1 | 1 | 1.7e-06 | 1.7e-06 | 0 | Lb | Tons | Lignite | Burned | LigniteTonsBurned |  | 1.7 | ESP or Fabric Filter only & WET LIMESTONE SCRUBBER or SPRAY DRYER w/ESP or Fabric Filter | EPA. September, 1998. Section 1.7, Lignite Combustion. In: Compilation of Air Pollutant Emission Factors, Volume 1: Stationary Point and Area Sources, Fifth Edition, AP-42, Supplement E. U.S.Environmental Protection Agency, Office of Air Quality Planning and Standards. Research Triangle Park, North Carolina. | D | 0 |  |  | 0
1498 | 10100301 |  | Point | External Combustion Boilers | Electric Generation | Lignite | Pulverized Coal: Dry Bottom, Wall Fired | 75252 | 75-25-2 | Bromoform | 126 | 99 | 169 | MISCELLANEOUS CONTROL DEVICES | #N/A | 1 | 1 | 3.9e-05 | 3.9e-05 | 0 | Lb | Tons | Lignite | Burned | LigniteTonsBurned |  | 1.7 | ESP or Fabric Filter only & WET LIMESTONE SCRUBBER or SPRAY DRYER w/ESP or Fabric Filter | EPA. September, 1998. Section 1.7, Lignite Combustion. In: Compilation of Air Pollutant Emission Factors, Volume 1: Stationary Point and Area Sources, Fifth Edition, AP-42, Supplement E. U.S.Environmental Protection Agency, Office of Air Quality Planning and Standards. Research Triangle Park, North Carolina. | E | 0 |  |  | 0
1499 | 10100301 |  | Point | External Combustion Boilers | Electric Generation | Lignite | Pulverized Coal: Dry Bottom, Wall Fired | 7440439 | 7440-43-9 | Cadmium | 130 | 0 | 129 | UNCONTROLLED | #N/A | 1 | 1 | 4.9e-05 | 4.9e-05 | 0 | Lb | Million Btus | Heat | Input | HeatMillion BtusInput |  | 1.7 |  | EPA. September, 1998. Section 1.7, Lignite Combustion. In: Compilation of Air Pollutant Emission Factors, Volume 1: Stationary Point and Area Sources, Fifth Edition, AP-42, Supplement E. U.S.Environmental Protection Agency, Office of Air Quality Planning and Standards. Research Triangle Park, North Carolina. | E | 0 |  |  | 0
1500 | 10100301 |  | Point | External Combustion Boilers | Electric Generation | Lignite | Pulverized Coal: Dry Bottom, Wall Fired | 7440439 | 7440-43-9 | Cadmium | 130 | 99 | 169 | MISCELLANEOUS CONTROL DEVICES | #N/A | 1 | 1 | 5.1e-05 | 5.1e-05 | 0 | Lb | Tons | Lignite | Burned | LigniteTonsBurned |  | 1.7 | The factor applies to boilers utilizing either venturi scrubbers, spray dryer absorbers, or wet limestone scrubbers with an electrostatic precipitator (ESP) or fabric filter (FF). In addition, the factor applies to boilers using only an ESP, FF, or venturi scrubber. Emission factor equations are available in AP42 Table 1.7-12 for this pollutant for all typical firing configurations and control scenarios | EPA. September, 1998. Section 1.7, Lignite Combustion. In: Compilation of Air Pollutant Emission Factors, Volume 1: Stationary Point and Area Sources, Fifth Edition, AP-42, Supplement E. U.S.Environmental Protection Agency, Office of Air Quality Planning and Standards. Research Triangle Park, North Carolina. | A | 0 |  |  | 0
1501 | 10100301 | 1 | Point | External Combustion Boilers | Electric Generation | Lignite | Pulverized Coal: Dry Bottom, Wall Fired | CO2 | 124-38-9 | Carbon dioxide | 136 | 0 | 129 | UNCONTROLLED | #N/A | 1 | 1 | Formula |  | 0 | Lb | Tons | Lignite | Burned | LigniteTonsBurned | 7.26E1*C | 1.7 | C= % Carbon content. If the carbon percentage is not known, a default value of 4600 lb/ton may be used as the emission factor. | EPA. September, 1998. Section 1.7, Lignite Combustion. In: Compilation of Air Pollutant Emission Factors, Volume 1: Stationary Point and Area Sources, Fifth Edition, AP-42, Supplement E. U.S.Environmental Protection Agency, Office of Air Quality Planning and Standards. Research Triangle Park, North Carolina. | C | 0 | 1998-09-01 |  | 0
1502 | 10100301 |  | Point | External Combustion Boilers | Electric Generation | Lignite | Pulverized Coal: Dry Bottom, Wall Fired | CO | 630-08-0 | Carbon monoxide | 137 | 0 | 129 | UNCONTROLLED | #N/A | 1 | 1 | 0.25 | 0.25 | 0 | Lb | Tons | Lignite | Burned | LigniteTonsBurned |  | 1.7 |  | EPA. September, 1998. Section 1.7, Lignite Combustion. In: Compilation of Air Pollutant Emission Factors, Volume 1: Stationary Point and Area Sources, Fifth Edition, AP-42, Supplement E. U.S.Environmental Protection Agency, Office of Air Quality Planning and Standards. Research Triangle Park, North Carolina. | C | 0 |  |  | 0
1503 | 10100301 |  | Point | External Combustion Boilers | Electric Generation | Lignite | Pulverized Coal: Dry Bottom, Wall Fired | CO | 630-08-0 | Carbon monoxide | 137 | 204 | 219 | OVERFIRE AIR | #N/A | 1 | 1 | 0.48 | 0.48 | 0 | Lb | Tons | Lignite | Burned | LigniteTonsBurned |  | 1.7 |  | EPA. September, 1998. Section 1.7, Lignite Combustion. In: Compilation of Air Pollutant Emission Factors, Volume 1: Stationary Point and Area Sources, Fifth Edition, AP-42, Supplement E. U.S.Environmental Protection Agency, Office of Air Quality Planning and Standards. Research Triangle Park, North Carolina. | D | 0 | 1998-09-01 |  | 0
1503 | 10100301 |  | Point | External Combustion Boilers | Electric Generation | Lignite | Pulverized Coal: Dry Bottom, Wall Fired | CO | 630-08-0 | Carbon monoxide | 137 | 205 | 220 | LOW NOX BURNERS | #N/A | 0 |  | 0.48 |  | 0 | Lb | Tons | Lignite | Burned | LigniteTonsBurned |  | 1.7 |  | EPA. September, 1998. Section 1.7, Lignite Combustion. In: Compilation of Air Pollutant Emission Factors, Volume 1: Stationary Point and Area Sources, Fifth Edition, AP-42, Supplement E. U.S.Environmental Protection Agency, Office of Air Quality Planning and Standards. Research Triangle Park, North Carolina. | D | 0 | 1998-09-01 |  | 0
1504 | 10100301 |  | Point | External Combustion Boilers | Electric Generation | Lignite | Pulverized Coal: Dry Bottom, Wall Fired | 75150 | 75-15-0 | Carbon sulfide | 138 | 99 | 169 | MISCELLANEOUS CONTROL DEVICES | #N/A | 1 | 1 | 0.00013 | 0.00013 | 0 | Lb | Tons | Lignite | Burned | LigniteTonsBurned |  | 1.7 | ESP or Fabric Filter only & WET LIMESTONE SCRUBBER or SPRAY DRYER w/ESP or Fabric Filter | EPA. September, 1998. Section 1.7, Lignite Combustion. In: Compilation of Air Pollutant Emission Factors, Volume 1: Stationary Point and Area Sources, Fifth Edition, AP-42, Supplement E. U.S.Environmental Protection Agency, Office of Air Quality Planning and Standards. Research Triangle Park, North Carolina. | D | 0 |  |  | 0
1505 | 10100301 |  | Point | External Combustion Boilers | Electric Generation | Lignite | Pulverized Coal: Dry Bottom, Wall Fired | 532274 | 532-27-4 | 2-Chloroacetophenone | 49 | 99 | 169 | MISCELLANEOUS CONTROL DEVICES | #N/A | 1 | 1 | 7e-06 | 7e-06 | 0 | Lb | Tons | Lignite | Burned | LigniteTonsBurned |  | 1.7 | ESP or Fabric Filter only & WET LIMESTONE SCRUBBER or SPRAY DRYER w/ESP or Fabric Filter | EPA. September, 1998. Section 1.7, Lignite Combustion. In: Compilation of Air Pollutant Emission Factors, Volume 1: Stationary Point and Area Sources, Fifth Edition, AP-42, Supplement E. U.S.Environmental Protection Agency, Office of Air Quality Planning and Standards. Research Triangle Park, North Carolina. | E | 0 |  |  | 0
1506 | 10100301 |  | Point | External Combustion Boilers | Electric Generation | Lignite | Pulverized Coal: Dry Bottom, Wall Fired | 108907 | 108-90-7 | Chlorobenzene | 144 | 99 | 169 | MISCELLANEOUS CONTROL DEVICES | #N/A | 1 | 1 | 2.2e-05 | 2.2e-05 | 0 | Lb | Tons | Lignite | Burned | LigniteTonsBurned |  | 1.7 | ESP or Fabric Filter only & WET LIMESTONE SCRUBBER or SPRAY DRYER w/ESP or Fabric Filter | EPA. September, 1998. Section 1.7, Lignite Combustion. In: Compilation of Air Pollutant Emission Factors, Volume 1: Stationary Point and Area Sources, Fifth Edition, AP-42, Supplement E. U.S.Environmental Protection Agency, Office of Air Quality Planning and Standards. Research Triangle Park, North Carolina. | D | 0 |  |  | 0
1507 | 10100301 |  | Point | External Combustion Boilers | Electric Generation | Lignite | Pulverized Coal: Dry Bottom, Wall Fired | 67663 | 67-66-3 | Chloroform | 147 | 99 | 169 | MISCELLANEOUS CONTROL DEVICES | #N/A | 1 | 1 | 5.9e-05 | 5.9e-05 | 0 | Lb | Tons | Lignite | Burned | LigniteTonsBurned |  | 1.7 | ESP or Fabric Filter only & WET LIMESTONE SCRUBBER or SPRAY DRYER w/ESP or Fabric Filter | EPA. September, 1998. Section 1.7, Lignite Combustion. In: Compilation of Air Pollutant Emission Factors, Volume 1: Stationary Point and Area Sources, Fifth Edition, AP-42, Supplement E. U.S.Environmental Protection Agency, Office of Air Quality Planning and Standards. Research Triangle Park, North Carolina. | D | 0 |  |  | 0
1508 | 10100301 |  | Point | External Combustion Boilers | Electric Generation | Lignite | Pulverized Coal: Dry Bottom, Wall Fired | 7440473 | 7440-47-3 | Chromium | 149 | 0 | 129 | UNCONTROLLED | #N/A | 1 | 1 | 1.500E-3 - 1.880E-3 | #VALUE! | 0 | Lb | Million Btus | Heat | Input | HeatMillion BtusInput |  | 1.7 |  | EPA. September, 1998. Section 1.7, Lignite Combustion. In: Compilation of Air Pollutant Emission Factors, Volume 1: Stationary Point and Area Sources, Fifth Edition, AP-42, Supplement E. U.S.Environmental Protection Agency, Office of Air Quality Planning and Standards. Research Triangle Park, North Carolina. | E | 0 |  |  | 0
1509 | 10100301 |  | Point | External Combustion Boilers | Electric Generation | Lignite | Pulverized Coal: Dry Bottom, Wall Fired | 7440473 | 7440-47-3 | Chromium | 149 | 99 | 169 | MISCELLANEOUS CONTROL DEVICES | #N/A | 1 | 1 | 0.00026 | 0.00026 | 0 | Lb | Tons | Lignite | Burned | LigniteTonsBurned |  | 1.7 | The factor applies to boilers utilizing either venturi scrubbers, spray dryer absorbers, or wet limestone scrubbers with an electrostatic precipitator (ESP) or fabric filter (FF). In addition, the factor applies to boilers using only an ESP, FF, or venturi scrubber. Emission factor equations are available in AP42 Table 1.7-12 for this pollutant for all typical firing configurations and control scenarios | EPA. September, 1998. Section 1.7, Lignite Combustion. In: Compilation of Air Pollutant Emission Factors, Volume 1: Stationary Point and Area Sources, Fifth Edition, AP-42, Supplement E. U.S.Environmental Protection Agency, Office of Air Quality Planning and Standards. Research Triangle Park, North Carolina. | A | 0 | 1998-09-01 |  | 0
1510 | 10100301 |  | Point | External Combustion Boilers | Electric Generation | Lignite | Pulverized Coal: Dry Bottom, Wall Fired | 7440473 | 7440-47-3 | Chromium | 149 | 121 | 183 | MULTIPLE CYCLONES | #N/A | 1 | 1 | 6.700E-5 - 7.400E-5 | #VALUE! | 0 | Lb | Million Btus | Heat | Input | HeatMillion BtusInput |  | 1.7 |  | EPA. 1995. Section 1.7, Lignite Combustion. In: Compilation of Air Pollutant Emission Factors, Volume 1: Stationary Point and Area Sources, Fifth Edition, AP-42. U.S. Environmental Protection Agency, Office of Air Quality Planning and Standards. Research Triangle Park, North Carolina. | E | 0 |  | 1998-09-01 | 0
1511 | 10100301 |  | Point | External Combustion Boilers | Electric Generation | Lignite | Pulverized Coal: Dry Bottom, Wall Fired | 7440473 | 7440-47-3 | Chromium | 149 | 128 | 189 | ELECTROSTATIC PRECIPITATOR | #N/A | 1 | 1 | 2e-05 | 2e-05 | 0 | Lb | Million Btus | Heat | Input | HeatMillion BtusInput |  | 1.7 |  | EPA. 1995. Section 1.7, Lignite Combustion. In: Compilation of Air Pollutant Emission Factors, Volume 1: Stationary Point and Area Sources, Fifth Edition, AP-42. U.S. Environmental Protection Agency, Office of Air Quality Planning and Standards. Research Triangle Park, North Carolina. | E | 0 |  | 1998-09-01 | 0
1512 | 10100301 |  | Point | External Combustion Boilers | Electric Generation | Lignite | Pulverized Coal: Dry Bottom, Wall Fired | 18540299 | 18540-29-9 | Chromium (VI) | 151 | 99 | 169 | MISCELLANEOUS CONTROL DEVICES | #N/A | 1 | 1 | 7.9e-05 | 7.9e-05 | 0 | Lb | Tons | Lignite | Burned | LigniteTonsBurned |  | 1.7 | The factor applies to boilers utilizing either venturi scrubbers, spray dryer absorbers, or wet limestone scrubbers with an electrostatic precipitator (ESP) or fabric filter (FF). In addition, the factor applies to boilers using only an ESP, FF, or venturi scrubber. Emission factor equations are available in AP42 Table 1.7-12 for this pollutant for all typical firing configurations and control scenarios | EPA. September, 1998. Section 1.7, Lignite Combustion. In: Compilation of Air Pollutant Emission Factors, Volume 1: Stationary Point and Area Sources, Fifth Edition, AP-42, Supplement E. U.S.Environmental Protection Agency, Office of Air Quality Planning and Standards. Research Triangle Park, North Carolina. | D | 0 |  |  | 0
1513 | 10100301 |  | Point | External Combustion Boilers | Electric Generation | Lignite | Pulverized Coal: Dry Bottom, Wall Fired | 218019 | 218-01-9 | Chrysene | 153 | 99 | 169 | MISCELLANEOUS CONTROL DEVICES | #N/A | 1 | 1 | 1e-07 | 1e-07 | 0 | Lb | Tons | Lignite | Burned | LigniteTonsBurned |  | 1.7 | ESP or Fabric Filter only & WET LIMESTONE SCRUBBER or SPRAY DRYER w/ESP or Fabric Filter | EPA. September, 1998. Section 1.7, Lignite Combustion. In: Compilation of Air Pollutant Emission Factors, Volume 1: Stationary Point and Area Sources, Fifth Edition, AP-42, Supplement E. U.S.Environmental Protection Agency, Office of Air Quality Planning and Standards. Research Triangle Park, North Carolina. | C | 0 |  |  | 0
1514 | 10100301 |  | Point | External Combustion Boilers | Electric Generation | Lignite | Pulverized Coal: Dry Bottom, Wall Fired | 7440484 | 7440-48-4 | Cobalt | 154 | 99 | 169 | MISCELLANEOUS CONTROL DEVICES | #N/A | 1 | 1 | 0.0001 | 0.0001 | 0 | Lb | Tons | Lignite | Burned | LigniteTonsBurned |  | 1.7 | The factor applies to boilers utilizing either venturi scrubbers, spray dryer absorbers, or wet limestone scrubbers with an electrostatic precipitator (ESP) or fabric filter (FF). In addition, the factor applies to boilers using only an ESP, FF, or venturi scrubber. Emission factor equations are available in AP42 Table 1.7-12 for this pollutant for all typical firing configurations and control scenarios | EPA. September, 1998. Section 1.7, Lignite Combustion. In: Compilation of Air Pollutant Emission Factors, Volume 1: Stationary Point and Area Sources, Fifth Edition, AP-42, Supplement E. U.S.Environmental Protection Agency, Office of Air Quality Planning and Standards. Research Triangle Park, North Carolina. | A | 0 |  |  | 0
1515 | 10100301 |  | Point | External Combustion Boilers | Electric Generation | Lignite | Pulverized Coal: Dry Bottom, Wall Fired | 57125 | 57-12-5 | Cyanide | 160 | 99 | 169 | MISCELLANEOUS CONTROL DEVICES | #N/A | 1 | 1 | 0.0025 | 0.0025 | 0 | Lb | Tons | Lignite | Burned | LigniteTonsBurned |  | 1.7 | ESP or Fabric Filter only & WET LIMESTONE SCRUBBER or SPRAY DRYER w/ESP or Fabric Filter | EPA. September, 1998. Section 1.7, Lignite Combustion. In: Compilation of Air Pollutant Emission Factors, Volume 1: Stationary Point and Area Sources, Fifth Edition, AP-42, Supplement E. U.S.Environmental Protection Agency, Office of Air Quality Planning and Standards. Research Triangle Park, North Carolina. | D | 0 |  |  | 0
1516 | 10100301 |  | Point | External Combustion Boilers | Electric Generation | Lignite | Pulverized Coal: Dry Bottom, Wall Fired | 75092 | 75-09-2 | Dichloromethane | 175 | 99 | 169 | MISCELLANEOUS CONTROL DEVICES | #N/A | 1 | 1 | 0.00029 | 0.00029 | 0 | Lb | Tons | Lignite | Burned | LigniteTonsBurned |  | 1.7 | ESP or Fabric Filter only & WET LIMESTONE SCRUBBER or SPRAY DRYER w/ESP or Fabric Filter | EPA. September, 1998. Section 1.7, Lignite Combustion. In: Compilation of Air Pollutant Emission Factors, Volume 1: Stationary Point and Area Sources, Fifth Edition, AP-42, Supplement E. U.S.Environmental Protection Agency, Office of Air Quality Planning and Standards. Research Triangle Park, North Carolina. | D | 0 |  |  | 0
1517 | 10100301 |  | Point | External Combustion Boilers | Electric Generation | Lignite | Pulverized Coal: Dry Bottom, Wall Fired | 77781 | 77-78-1 | Dimethyl sulfate | 180 | 99 | 169 | MISCELLANEOUS CONTROL DEVICES | #N/A | 1 | 1 | 4.8e-05 | 4.8e-05 | 0 | Lb | Tons | Lignite | Burned | LigniteTonsBurned |  | 1.7 | ESP or Fabric Filter only & WET LIMESTONE SCRUBBER or SPRAY DRYER w/ESP or Fabric Filter | EPA. September, 1998. Section 1.7, Lignite Combustion. In: Compilation of Air Pollutant Emission Factors, Volume 1: Stationary Point and Area Sources, Fifth Edition, AP-42, Supplement E. U.S.Environmental Protection Agency, Office of Air Quality Planning and Standards. Research Triangle Park, North Carolina. | E | 0 |  |  | 0
1518 | 10100301 |  | Point | External Combustion Boilers | Electric Generation | Lignite | Pulverized Coal: Dry Bottom, Wall Fired | 121142 | 121-14-2 | 2,4-Dinitrotoluene | 45 | 99 | 169 | MISCELLANEOUS CONTROL DEVICES | #N/A | 1 | 1 | 2.8e-07 | 2.8e-07 | 0 | Lb | Tons | Lignite | Burned | LigniteTonsBurned |  | 1.7 | ESP or Fabric Filter only & WET LIMESTONE SCRUBBER or SPRAY DRYER w/ESP or Fabric Filter | EPA. September, 1998. Section 1.7, Lignite Combustion. In: Compilation of Air Pollutant Emission Factors, Volume 1: Stationary Point and Area Sources, Fifth Edition, AP-42, Supplement E. U.S.Environmental Protection Agency, Office of Air Quality Planning and Standards. Research Triangle Park, North Carolina. | D | 0 |  |  | 0
1519 | 10100301 |  | Point | External Combustion Boilers | Electric Generation | Lignite | Pulverized Coal: Dry Bottom, Wall Fired | 117817 | 117-81-7 | Dioctyl phthalate | 186 | 99 | 169 | MISCELLANEOUS CONTROL DEVICES | #N/A | 1 | 1 | 7.3e-05 | 7.3e-05 | 0 | Lb | Tons | Lignite | Burned | LigniteTonsBurned |  | 1.7 | ESP or Fabric Filter only & WET LIMESTONE SCRUBBER or SPRAY DRYER w/ESP or Fabric Filter | EPA. September, 1998. Section 1.7, Lignite Combustion. In: Compilation of Air Pollutant Emission Factors, Volume 1: Stationary Point and Area Sources, Fifth Edition, AP-42, Supplement E. U.S.Environmental Protection Agency, Office of Air Quality Planning and Standards. Research Triangle Park, North Carolina. | D | 0 |  |  | 0
1520 | 10100301 |  | Point | External Combustion Boilers | Electric Generation | Lignite | Pulverized Coal: Dry Bottom, Wall Fired | 75003 | 75-00-3 | Ethyl chloride | 195 | 99 | 169 | MISCELLANEOUS CONTROL DEVICES | #N/A | 1 | 1 | 4.2e-05 | 4.2e-05 | 0 | Lb | Tons | Lignite | Burned | LigniteTonsBurned |  | 1.7 | ESP or Fabric Filter only & WET LIMESTONE SCRUBBER or SPRAY DRYER w/ESP or Fabric Filter | EPA. September, 1998. Section 1.7, Lignite Combustion. In: Compilation of Air Pollutant Emission Factors, Volume 1: Stationary Point and Area Sources, Fifth Edition, AP-42, Supplement E. U.S.Environmental Protection Agency, Office of Air Quality Planning and Standards. Research Triangle Park, North Carolina. | D | 0 |  |  | 0
1521 | 10100301 |  | Point | External Combustion Boilers | Electric Generation | Lignite | Pulverized Coal: Dry Bottom, Wall Fired | 100414 | 100-41-4 | Ethylbenzene | 197 | 99 | 169 | MISCELLANEOUS CONTROL DEVICES | #N/A | 1 | 1 | 9.4e-05 | 9.4e-05 | 0 | Lb | Tons | Lignite | Burned | LigniteTonsBurned |  | 1.7 | ESP or Fabric Filter only & WET LIMESTONE SCRUBBER or SPRAY DRYER w/ESP or Fabric Filter | EPA. September, 1998. Section 1.7, Lignite Combustion. In: Compilation of Air Pollutant Emission Factors, Volume 1: Stationary Point and Area Sources, Fifth Edition, AP-42, Supplement E. U.S.Environmental Protection Agency, Office of Air Quality Planning and Standards. Research Triangle Park, North Carolina. | D | 0 |  |  | 0
1522 | 10100301 |  | Point | External Combustion Boilers | Electric Generation | Lignite | Pulverized Coal: Dry Bottom, Wall Fired | 106934 | 106-93-4 | Ethylene dibromide | 199 | 99 | 169 | MISCELLANEOUS CONTROL DEVICES | #N/A | 1 | 1 | 1.2e-06 | 1.2e-06 | 0 | Lb | Tons | Lignite | Burned | LigniteTonsBurned |  | 1.7 | ESP or Fabric Filter only & WET LIMESTONE SCRUBBER or SPRAY DRYER w/ESP or Fabric Filter | EPA. September, 1998. Section 1.7, Lignite Combustion. In: Compilation of Air Pollutant Emission Factors, Volume 1: Stationary Point and Area Sources, Fifth Edition, AP-42, Supplement E. U.S.Environmental Protection Agency, Office of Air Quality Planning and Standards. Research Triangle Park, North Carolina. | E | 0 |  |  | 0
1523 | 10100301 |  | Point | External Combustion Boilers | Electric Generation | Lignite | Pulverized Coal: Dry Bottom, Wall Fired | 107062 | 107-06-2 | Ethylene dichloride | 200 | 99 | 169 | MISCELLANEOUS CONTROL DEVICES | #N/A | 1 | 1 | 4e-05 | 4e-05 | 0 | Lb | Tons | Lignite | Burned | LigniteTonsBurned |  | 1.7 | ESP or Fabric Filter only & WET LIMESTONE SCRUBBER or SPRAY DRYER w/ESP or Fabric Filter | EPA. September, 1998. Section 1.7, Lignite Combustion. In: Compilation of Air Pollutant Emission Factors, Volume 1: Stationary Point and Area Sources, Fifth Edition, AP-42, Supplement E. U.S.Environmental Protection Agency, Office of Air Quality Planning and Standards. Research Triangle Park, North Carolina. | E | 0 |  |  | 0
1524 | 10100301 |  | Point | External Combustion Boilers | Electric Generation | Lignite | Pulverized Coal: Dry Bottom, Wall Fired | 206440 | 206-44-0 | Fluoranthene | 204 | 99 | 169 | MISCELLANEOUS CONTROL DEVICES | #N/A | 1 | 1 | 7.1e-07 | 7.1e-07 | 0 | Lb | Tons | Lignite | Burned | LigniteTonsBurned |  | 1.7 | ESP or Fabric Filter only & WET LIMESTONE SCRUBBER or SPRAY DRYER w/ESP or Fabric Filter | EPA. September, 1998. Section 1.7, Lignite Combustion. In: Compilation of Air Pollutant Emission Factors, Volume 1: Stationary Point and Area Sources, Fifth Edition, AP-42, Supplement E. U.S.Environmental Protection Agency, Office of Air Quality Planning and Standards. Research Triangle Park, North Carolina. | B | 0 |  |  | 0
1525 | 10100301 |  | Point | External Combustion Boilers | Electric Generation | Lignite | Pulverized Coal: Dry Bottom, Wall Fired | 86737 | 86-73-7 | Fluorene | 205 | 99 | 169 | MISCELLANEOUS CONTROL DEVICES | #N/A | 1 | 1 | 9.1e-07 | 9.1e-07 | 0 | Lb | Tons | Lignite | Burned | LigniteTonsBurned |  | 1.7 | ESP or Fabric Filter only & WET LIMESTONE SCRUBBER or SPRAY DRYER w/ESP or Fabric Filter | EPA. September, 1998. Section 1.7, Lignite Combustion. In: Compilation of Air Pollutant Emission Factors, Volume 1: Stationary Point and Area Sources, Fifth Edition, AP-42, Supplement E. U.S.Environmental Protection Agency, Office of Air Quality Planning and Standards. Research Triangle Park, North Carolina. | B | 0 |  |  | 0
1526 | 10100301 |  | Point | External Combustion Boilers | Electric Generation | Lignite | Pulverized Coal: Dry Bottom, Wall Fired | 50000 | 50-00-0 | Formaldehyde | 210 | 99 | 169 | MISCELLANEOUS CONTROL DEVICES | #N/A | 1 | 1 | 0.00024 | 0.00024 | 0 | Lb | Tons | Lignite | Burned | LigniteTonsBurned |  | 1.7 | ESP or Fabric Filter only & WET LIMESTONE SCRUBBER or SPRAY DRYER w/ESP or Fabric Filter | EPA. September, 1998. Section 1.7, Lignite Combustion. In: Compilation of Air Pollutant Emission Factors, Volume 1: Stationary Point and Area Sources, Fifth Edition, AP-42, Supplement E. U.S.Environmental Protection Agency, Office of Air Quality Planning and Standards. Research Triangle Park, North Carolina. | A | 0 |  |  | 0
1527 | 10100301 |  | Point | External Combustion Boilers | Electric Generation | Lignite | Pulverized Coal: Dry Bottom, Wall Fired | 7647010 | 7647-01-0 | Hydrogen chloride | 230 | 0 | 129 | UNCONTROLLED | #N/A | 1 | 1 | 1.2 | 1.2 | 0 | Lb | Tons | Lignite | Burned | LigniteTonsBurned |  | 1.7 | Factor applies to both controlled and uncontrolled sources. | EPA. September, 1998. Section 1.7, Lignite Combustion. In: Compilation of Air Pollutant Emission Factors, Volume 1: Stationary Point and Area Sources, Fifth Edition, AP-42, Supplement E. U.S.Environmental Protection Agency, Office of Air Quality Planning and Standards. Research Triangle Park, North Carolina. | B | 0 |  |  | 0
1528 | 10100301 |  | Point | External Combustion Boilers | Electric Generation | Lignite | Pulverized Coal: Dry Bottom, Wall Fired | 7664393 | 7664-39-3 | Hydrogen fluoride | 232 | 0 | 129 | UNCONTROLLED | #N/A | 1 | 1 | 0.15 | 0.15 | 0 | Lb | Tons | Lignite | Burned | LigniteTonsBurned |  | 1.7 | Factor applies to both controlled and uncontrolled sources. | EPA. September, 1998. Section 1.7, Lignite Combustion. In: Compilation of Air Pollutant Emission Factors, Volume 1: Stationary Point and Area Sources, Fifth Edition, AP-42, Supplement E. U.S.Environmental Protection Agency, Office of Air Quality Planning and Standards. Research Triangle Park, North Carolina. | B | 0 |  |  | 0
1529 | 10100301 |  | Point | External Combustion Boilers | Electric Generation | Lignite | Pulverized Coal: Dry Bottom, Wall Fired | 193395 | 193-39-5 | Indeno(1,2,3-cd)pyrene | 237 | 99 | 169 | MISCELLANEOUS CONTROL DEVICES | #N/A | 1 | 1 | 6.1e-08 | 6.1e-08 | 0 | Lb | Tons | Lignite | Burned | LigniteTonsBurned |  | 1.7 | ESP or Fabric Filter only & WET LIMESTONE SCRUBBER or SPRAY DRYER w/ESP or Fabric Filter | EPA. September, 1998. Section 1.7, Lignite Combustion. In: Compilation of Air Pollutant Emission Factors, Volume 1: Stationary Point and Area Sources, Fifth Edition, AP-42, Supplement E. U.S.Environmental Protection Agency, Office of Air Quality Planning and Standards. Research Triangle Park, North Carolina. | C | 0 |  |  | 0
1530 | 10100301 |  | Point | External Combustion Boilers | Electric Generation | Lignite | Pulverized Coal: Dry Bottom, Wall Fired | 1330207 | 1330-20-7 | Isomers of xylene | 246 | 99 | 169 | MISCELLANEOUS CONTROL DEVICES | #N/A | 1 | 1 | 3.7e-05 | 3.7e-05 | 0 | Lb | Tons | Lignite | Burned | LigniteTonsBurned |  | 1.7 | ESP or Fabric Filter only & WET LIMESTONE SCRUBBER or SPRAY DRYER w/ESP or Fabric Filter | EPA. September, 1998. Section 1.7, Lignite Combustion. In: Compilation of Air Pollutant Emission Factors, Volume 1: Stationary Point and Area Sources, Fifth Edition, AP-42, Supplement E. U.S.Environmental Protection Agency, Office of Air Quality Planning and Standards. Research Triangle Park, North Carolina. | C | 0 |  |  | 0
1531 | 10100301 |  | Point | External Combustion Boilers | Electric Generation | Lignite | Pulverized Coal: Dry Bottom, Wall Fired | 78591 | 78-59-1 | Isophorone | 247 | 99 | 169 | MISCELLANEOUS CONTROL DEVICES | #N/A | 1 | 1 | 0.00058 | 0.00058 | 0 | Lb | Tons | Lignite | Burned | LigniteTonsBurned |  | 1.7 | ESP or Fabric Filter only & WET LIMESTONE SCRUBBER or SPRAY DRYER w/ESP or Fabric Filter | EPA. September, 1998. Section 1.7, Lignite Combustion. In: Compilation of Air Pollutant Emission Factors, Volume 1: Stationary Point and Area Sources, Fifth Edition, AP-42, Supplement E. U.S.Environmental Protection Agency, Office of Air Quality Planning and Standards. Research Triangle Park, North Carolina. | D | 0 |  |  | 0
1532 | 10100301 |  | Point | External Combustion Boilers | Electric Generation | Lignite | Pulverized Coal: Dry Bottom, Wall Fired | 98828 | 98-82-8 | Isopropylbenzene | 248 | 99 | 169 | MISCELLANEOUS CONTROL DEVICES | #N/A | 1 | 1 | 5.3e-06 | 5.3e-06 | 0 | Lb | Tons | Lignite | Burned | LigniteTonsBurned |  | 1.7 | ESP or Fabric Filter only & WET LIMESTONE SCRUBBER or SPRAY DRYER w/ESP or Fabric Filter | EPA. September, 1998. Section 1.7, Lignite Combustion. In: Compilation of Air Pollutant Emission Factors, Volume 1: Stationary Point and Area Sources, Fifth Edition, AP-42, Supplement E. U.S.Environmental Protection Agency, Office of Air Quality Planning and Standards. Research Triangle Park, North Carolina. | E | 0 |  |  | 0
1533 | 10100301 |  | Point | External Combustion Boilers | Electric Generation | Lignite | Pulverized Coal: Dry Bottom, Wall Fired | 7439921 | 7439-92-1 | Lead | 250 | 99 | 169 | MISCELLANEOUS CONTROL DEVICES | #N/A | 1 | 1 | 0.00042 | 0.00042 | 0 | Lb | Tons | Lignite | Burned | LigniteTonsBurned |  | 1.7 | The factor applies to boilers utilizing either venturi scrubbers, spray dryer absorbers, or wet limestone scrubbers with an electrostatic precipitator (ESP) or fabric filter (FF). In addition, the factor applies to boilers using only an ESP, FF, or venturi scrubber. Emission factor equations are available in AP42 Table 1.7-12 for this pollutant for all typical firing configurations and control scenarios | EPA. September, 1998. Section 1.7, Lignite Combustion. In: Compilation of Air Pollutant Emission Factors, Volume 1: Stationary Point and Area Sources, Fifth Edition, AP-42, Supplement E. U.S.Environmental Protection Agency, Office of Air Quality Planning and Standards. Research Triangle Park, North Carolina. | A | 0 |  |  | 0
1534 | 10100301 |  | Point | External Combustion Boilers | Electric Generation | Lignite | Pulverized Coal: Dry Bottom, Wall Fired |  | 7439-95-4 | Magnesium | 255 | 99 | 169 | MISCELLANEOUS CONTROL DEVICES | #N/A | 1 | 1 | 0.011 | 0.011 | 0 | Lb | Tons | Lignite | Burned | LigniteTonsBurned |  | 1.7 | The factor applies to boilers utilizing either venturi scrubbers, spray dryer absorbers, or wet limestone scrubbers with an electrostatic precipitator (ESP) or fabric filter (FF). In addition, the factor applies to boilers using only an ESP, FF, or venturi scrubber. | EPA. September, 1998. Section 1.7, Lignite Combustion. In: Compilation of Air Pollutant Emission Factors, Volume 1: Stationary Point and Area Sources, Fifth Edition, AP-42, Supplement E. U.S.Environmental Protection Agency, Office of Air Quality Planning and Standards. Research Triangle Park, North Carolina. | A | 0 |  |  | 0
1535 | 10100301 |  | Point | External Combustion Boilers | Electric Generation | Lignite | Pulverized Coal: Dry Bottom, Wall Fired | 7439965 | 7439-96-5 | Manganese | 257 | 0 | 129 | UNCONTROLLED | #N/A | 1 | 1 | 0.0162 | 0.0162 | 0 | Lb | Million Btus | Heat | Input | HeatMillion BtusInput |  | 1.7 |  | EPA. September, 1998. Section 1.7, Lignite Combustion. In: Compilation of Air Pollutant Emission Factors, Volume 1: Stationary Point and Area Sources, Fifth Edition, AP-42, Supplement E. U.S.Environmental Protection Agency, Office of Air Quality Planning and Standards. Research Triangle Park, North Carolina. | E | 0 |  |  | 0
1536 | 10100301 |  | Point | External Combustion Boilers | Electric Generation | Lignite | Pulverized Coal: Dry Bottom, Wall Fired | 7439965 | 7439-96-5 | Manganese | 257 | 99 | 169 | MISCELLANEOUS CONTROL DEVICES | #N/A | 1 | 1 | 0.00049 | 0.00049 | 0 | Lb | Tons | Lignite | Burned | LigniteTonsBurned |  | 1.7 | The factor applies to boilers utilizing either venturi scrubbers, spray dryer absorbers, or wet limestone scrubbers with an electrostatic precipitator (ESP) or fabric filter (FF). In addition, the factor applies to boilers using only an ESP, FF, or venturi scrubber. Emission factor equations are available in AP42 Table 1.7-12 for this pollutant for all typical firing configurations and control scenarios | EPA. September, 1998. Section 1.7, Lignite Combustion. In: Compilation of Air Pollutant Emission Factors, Volume 1: Stationary Point and Area Sources, Fifth Edition, AP-42, Supplement E. U.S.Environmental Protection Agency, Office of Air Quality Planning and Standards. Research Triangle Park, North Carolina. | A | 0 |  |  | 0
1537 | 10100301 |  | Point | External Combustion Boilers | Electric Generation | Lignite | Pulverized Coal: Dry Bottom, Wall Fired | 7439965 | 7439-96-5 | Manganese | 257 | 128 | 189 | ELECTROSTATIC PRECIPITATOR | #N/A | 1 | 1 | 4.2e-05 | 4.2e-05 | 0 | Lb | Million Btus | Heat | Input | HeatMillion BtusInput |  | 1.7 |  | EPA. 1995. Section 1.7, Lignite Combustion. In: Compilation of Air Pollutant Emission Factors, Volume 1: Stationary Point and Area Sources, Fifth Edition, AP-42. U.S. Environmental Protection Agency, Office of Air Quality Planning and Standards. Research Triangle Park, North Carolina. | E | 0 |  | 1998-09-01 | 0
1538 | 10100301 |  | Point | External Combustion Boilers | Electric Generation | Lignite | Pulverized Coal: Dry Bottom, Wall Fired | 7439976 | 7439-97-6 | Mercury | 260 | 0 | 129 | UNCONTROLLED | #N/A | 1 | 1 | 2.1e-05 | 2.1e-05 | 0 | Lb | Million Btus | Heat | Input | HeatMillion BtusInput |  | 1.7 |  | EPA. September, 1998. Section 1.7, Lignite Combustion. In: Compilation of Air Pollutant Emission Factors, Volume 1: Stationary Point and Area Sources, Fifth Edition, AP-42, Supplement E. U.S.Environmental Protection Agency, Office of Air Quality Planning and Standards. Research Triangle Park, North Carolina. | E | 0 |  |  | 0
1539 | 10100301 |  | Point | External Combustion Boilers | Electric Generation | Lignite | Pulverized Coal: Dry Bottom, Wall Fired | 7439976 | 7439-97-6 | Mercury | 260 | 99 | 169 | MISCELLANEOUS CONTROL DEVICES | #N/A | 1 | 1 | 8.3e-05 | 8.3e-05 | 0 | Lb | Tons | Lignite | Burned | LigniteTonsBurned |  | 1.7 | The factor applies to boilers utilizing either venturi scrubbers, spray dryer absorbers, or wet limestone scrubbers with an electrostatic precipitator (ESP) or fabric filter (FF). In addition, the factor applies to boilers using only an ESP, FF, or venturi scrubber. | EPA. September, 1998. Section 1.7, Lignite Combustion. In: Compilation of Air Pollutant Emission Factors, Volume 1: Stationary Point and Area Sources, Fifth Edition, AP-42, Supplement E. U.S.Environmental Protection Agency, Office of Air Quality Planning and Standards. Research Triangle Park, North Carolina. | A | 0 |  |  | 0
1540 | 10100301 |  | Point | External Combustion Boilers | Electric Generation | Lignite | Pulverized Coal: Dry Bottom, Wall Fired | 74839 | 74-83-9 | Methyl bromide | 264 | 99 | 169 | MISCELLANEOUS CONTROL DEVICES | #N/A | 1 | 1 | 0.00016 | 0.00016 | 0 | Lb | Tons | Lignite | Burned | LigniteTonsBurned |  | 1.7 | ESP or Fabric Filter only & WET LIMESTONE SCRUBBER or SPRAY DRYER w/ESP or Fabric Filter | EPA. September, 1998. Section 1.7, Lignite Combustion. In: Compilation of Air Pollutant Emission Factors, Volume 1: Stationary Point and Area Sources, Fifth Edition, AP-42, Supplement E. U.S.Environmental Protection Agency, Office of Air Quality Planning and Standards. Research Triangle Park, North Carolina. | D | 0 |  |  | 0
1541 | 10100301 |  | Point | External Combustion Boilers | Electric Generation | Lignite | Pulverized Coal: Dry Bottom, Wall Fired | 74873 | 74-87-3 | Methyl chloride | 267 | 99 | 169 | MISCELLANEOUS CONTROL DEVICES | #N/A | 1 | 1 | 0.00053 | 0.00053 | 0 | Lb | Tons | Lignite | Burned | LigniteTonsBurned |  | 1.7 | ESP or Fabric Filter only & WET LIMESTONE SCRUBBER or SPRAY DRYER w/ESP or Fabric Filter | EPA. September, 1998. Section 1.7, Lignite Combustion. In: Compilation of Air Pollutant Emission Factors, Volume 1: Stationary Point and Area Sources, Fifth Edition, AP-42, Supplement E. U.S.Environmental Protection Agency, Office of Air Quality Planning and Standards. Research Triangle Park, North Carolina. | D | 0 |  |  | 0
1542 | 10100301 |  | Point | External Combustion Boilers | Electric Generation | Lignite | Pulverized Coal: Dry Bottom, Wall Fired | 3697243 | 3697-24-3 | 5-Methyl Chrysene | 67 | 99 | 169 | MISCELLANEOUS CONTROL DEVICES | #N/A | 1 | 1 | 2.2e-08 | 2.2e-08 | 0 | Lb | Tons | Lignite | Burned | LigniteTonsBurned |  | 1.7 | ESP or Fabric Filter only & WET LIMESTONE SCRUBBER or SPRAY DRYER w/ESP or Fabric Filter | EPA. September, 1998. Section 1.7, Lignite Combustion. In: Compilation of Air Pollutant Emission Factors, Volume 1: Stationary Point and Area Sources, Fifth Edition, AP-42, Supplement E. U.S.Environmental Protection Agency, Office of Air Quality Planning and Standards. Research Triangle Park, North Carolina. | D | 0 |  |  | 0
1543 | 10100301 |  | Point | External Combustion Boilers | Electric Generation | Lignite | Pulverized Coal: Dry Bottom, Wall Fired | 78933 | 78-93-3 | Methyl ethyl ketone | 268 | 99 | 169 | MISCELLANEOUS CONTROL DEVICES | #N/A | 1 | 1 | 0.00039 | 0.00039 | 0 | Lb | Tons | Lignite | Burned | LigniteTonsBurned |  | 1.7 | ESP or Fabric Filter only & WET LIMESTONE SCRUBBER or SPRAY DRYER w/ESP or Fabric Filter | EPA. September, 1998. Section 1.7, Lignite Combustion. In: Compilation of Air Pollutant Emission Factors, Volume 1: Stationary Point and Area Sources, Fifth Edition, AP-42, Supplement E. U.S.Environmental Protection Agency, Office of Air Quality Planning and Standards. Research Triangle Park, North Carolina. | D | 0 |  |  | 0
1544 | 10100301 |  | Point | External Combustion Boilers | Electric Generation | Lignite | Pulverized Coal: Dry Bottom, Wall Fired | 60344 | 60-34-4 | Methyl hydrazine | 270 | 99 | 169 | MISCELLANEOUS CONTROL DEVICES | #N/A | 1 | 1 | 0.00017 | 0.00017 | 0 | Lb | Tons | Lignite | Burned | LigniteTonsBurned |  | 1.7 | ESP or Fabric Filter only & WET LIMESTONE SCRUBBER or SPRAY DRYER w/ESP or Fabric Filter | EPA. September, 1998. Section 1.7, Lignite Combustion. In: Compilation of Air Pollutant Emission Factors, Volume 1: Stationary Point and Area Sources, Fifth Edition, AP-42, Supplement E. U.S.Environmental Protection Agency, Office of Air Quality Planning and Standards. Research Triangle Park, North Carolina. | E | 0 |  |  | 0
1545 | 10100301 |  | Point | External Combustion Boilers | Electric Generation | Lignite | Pulverized Coal: Dry Bottom, Wall Fired | 80626 | 80-62-6 | Methyl methacrylate | 275 | 99 | 169 | MISCELLANEOUS CONTROL DEVICES | #N/A | 1 | 1 | 2e-05 | 2e-05 | 0 | Lb | Tons | Lignite | Burned | LigniteTonsBurned |  | 1.7 | ESP or Fabric Filter only & WET LIMESTONE SCRUBBER or SPRAY DRYER w/ESP or Fabric Filter | EPA. September, 1998. Section 1.7, Lignite Combustion. In: Compilation of Air Pollutant Emission Factors, Volume 1: Stationary Point and Area Sources, Fifth Edition, AP-42, Supplement E. U.S.Environmental Protection Agency, Office of Air Quality Planning and Standards. Research Triangle Park, North Carolina. | E | 0 |  |  | 0
1546 | 10100301 |  | Point | External Combustion Boilers | Electric Generation | Lignite | Pulverized Coal: Dry Bottom, Wall Fired | 110543 | 110-54-3 | N-Hexane | 295 | 99 | 169 | MISCELLANEOUS CONTROL DEVICES | #N/A | 1 | 1 | 6.7e-05 | 6.7e-05 | 0 | Lb | Tons | Lignite | Burned | LigniteTonsBurned |  | 1.7 | ESP or Fabric Filter only & WET LIMESTONE SCRUBBER or SPRAY DRYER w/ESP or Fabric Filter | EPA. September, 1998. Section 1.7, Lignite Combustion. In: Compilation of Air Pollutant Emission Factors, Volume 1: Stationary Point and Area Sources, Fifth Edition, AP-42, Supplement E. U.S.Environmental Protection Agency, Office of Air Quality Planning and Standards. Research Triangle Park, North Carolina. | D | 0 |  |  | 0
1547 | 10100301 |  | Point | External Combustion Boilers | Electric Generation | Lignite | Pulverized Coal: Dry Bottom, Wall Fired | 91203 | 91-20-3 | Naphthalene | 291 | 99 | 169 | MISCELLANEOUS CONTROL DEVICES | #N/A | 1 | 1 | 1.3e-05 | 1.3e-05 | 0 | Lb | Tons | Lignite | Burned | LigniteTonsBurned |  | 1.7 | ESP or Fabric Filter only & WET LIMESTONE SCRUBBER or SPRAY DRYER w/ESP or Fabric Filter | EPA. September, 1998. Section 1.7, Lignite Combustion. In: Compilation of Air Pollutant Emission Factors, Volume 1: Stationary Point and Area Sources, Fifth Edition, AP-42, Supplement E. U.S.Environmental Protection Agency, Office of Air Quality Planning and Standards. Research Triangle Park, North Carolina. | C | 0 |  |  | 0
1548 | 10100301 |  | Point | External Combustion Boilers | Electric Generation | Lignite | Pulverized Coal: Dry Bottom, Wall Fired | 7440020 | 7440-02-0 | Nickel | 296 | 0 | 129 | UNCONTROLLED | #N/A | 1 | 1 | 9.280E-4 - 1.160E-3 | #VALUE! | 0 | Lb | Million Btus | Heat | Input | HeatMillion BtusInput |  | 1.7 |  | EPA. September, 1998. Section 1.7, Lignite Combustion. In: Compilation of Air Pollutant Emission Factors, Volume 1: Stationary Point and Area Sources, Fifth Edition, AP-42, Supplement E. U.S.Environmental Protection Agency, Office of Air Quality Planning and Standards. Research Triangle Park, North Carolina. | E | 0 |  |  | 0
1549 | 10100301 |  | Point | External Combustion Boilers | Electric Generation | Lignite | Pulverized Coal: Dry Bottom, Wall Fired | 7440020 | 7440-02-0 | Nickel | 296 | 99 | 169 | MISCELLANEOUS CONTROL DEVICES | #N/A | 1 | 1 | 0.00028 | 0.00028 | 0 | Lb | Tons | Lignite | Burned | LigniteTonsBurned |  | 1.7 | The factor applies to boilers utilizing either venturi scrubbers, spray dryer absorbers, or wet limestone scrubbers with an electrostatic precipitator (ESP) or fabric filter (FF). In addition, the factor applies to boilers using only an ESP, FF, or venturi scrubber. Emission factor equations are available in AP42 Table 1.7-12 for this pollutant for all typical firing configurations and control scenarios | EPA. September, 1998. Section 1.7, Lignite Combustion. In: Compilation of Air Pollutant Emission Factors, Volume 1: Stationary Point and Area Sources, Fifth Edition, AP-42, Supplement E. U.S.Environmental Protection Agency, Office of Air Quality Planning and Standards. Research Triangle Park, North Carolina. | A | 0 |  |  | 0
1550 | 10100301 |  | Point | External Combustion Boilers | Electric Generation | Lignite | Pulverized Coal: Dry Bottom, Wall Fired | NOX |  | Nitrogen oxides (NOx) | 303 | 0 | 129 | UNCONTROLLED | #N/A | 1 | 1 | 11.1 | 11.1 | 0 | Lb | Tons | Lignite | Burned | LigniteTonsBurned |  | 1.7 |  | EPA. 1995. Section 1.7, Lignite Combustion. In: Compilation of Air Pollutant Emission Factors, Volume 1: Stationary Point and Area Sources, Fifth Edition, AP-42. U.S. Environmental Protection Agency, Office of Air Quality Planning and Standards. Research Triangle Park, North Carolina. | C | 0 |  | 1998-09-01 | 0
1551 | 10100301 |  | Point | External Combustion Boilers | Electric Generation | Lignite | Pulverized Coal: Dry Bottom, Wall Fired | NOX |  | Nitrogen oxides (NOx) | 303 | 0 | 129 | UNCONTROLLED | #N/A | 1 | 1 | 13 | 13 | 0 | Lb | Tons | Lignite | Burned | LigniteTonsBurned |  | 1.7 |  | EPA. September, 1998. Section 1.7, Lignite Combustion. In: Compilation of Air Pollutant Emission Factors, Volume 1: Stationary Point and Area Sources, Fifth Edition, AP-42, Supplement E. U.S.Environmental Protection Agency, Office of Air Quality Planning and Standards. Research Triangle Park, North Carolina. | C | 0 |  |  | 2 | Pre-NSPS
1552 | 10100301 |  | Point | External Combustion Boilers | Electric Generation | Lignite | Pulverized Coal: Dry Bottom, Wall Fired | NOX |  | Nitrogen oxides (NOx) | 303 | 0 | 129 | UNCONTROLLED | #N/A | 1 | 1 | 6.3 | 6.3 | 0 | Lb | Tons | Lignite | Burned | LigniteTonsBurned |  | 1.7 |  | EPA. September, 1998. Section 1.7, Lignite Combustion. In: Compilation of Air Pollutant Emission Factors, Volume 1: Stationary Point and Area Sources, Fifth Edition, AP-42, Supplement E. U.S.Environmental Protection Agency, Office of Air Quality Planning and Standards. Research Triangle Park, North Carolina. | C | 0 | 1998-09-01 |  | 2 | NSPS
1553 | 10100301 |  | Point | External Combustion Boilers | Electric Generation | Lignite | Pulverized Coal: Dry Bottom, Wall Fired | NOX |  | Nitrogen oxides (NOx) | 303 | 204 | 219 | OVERFIRE AIR | #N/A | 1 | 1 | 4.6 | 4.6 | 0 | Lb | Tons | Lignite | Burned | LigniteTonsBurned |  | 1.7 |  | EPA. September, 1998. Section 1.7, Lignite Combustion. In: Compilation of Air Pollutant Emission Factors, Volume 1: Stationary Point and Area Sources, Fifth Edition, AP-42, Supplement E. U.S.Environmental Protection Agency, Office of Air Quality Planning and Standards. Research Triangle Park, North Carolina. | C | 0 | 1998-09-01 |  | 0
1553 | 10100301 |  | Point | External Combustion Boilers | Electric Generation | Lignite | Pulverized Coal: Dry Bottom, Wall Fired | NOX |  | Nitrogen oxides (NOx) | 303 | 205 | 220 | LOW NOX BURNERS | #N/A | 0 |  | 4.6 |  | 0 | Lb | Tons | Lignite | Burned | LigniteTonsBurned |  | 1.7 |  | EPA. September, 1998. Section 1.7, Lignite Combustion. In: Compilation of Air Pollutant Emission Factors, Volume 1: Stationary Point and Area Sources, Fifth Edition, AP-42, Supplement E. U.S.Environmental Protection Agency, Office of Air Quality Planning and Standards. Research Triangle Park, North Carolina. | C | 0 | 1998-09-01 |  | 0
1554 | 10100301 |  | Point | External Combustion Boilers | Electric Generation | Lignite | Pulverized Coal: Dry Bottom, Wall Fired | 127184 | 127-18-4 | Perchloroethylene | 323 | 99 | 169 | MISCELLANEOUS CONTROL DEVICES | #N/A | 1 | 1 | 4.3e-05 | 4.3e-05 | 0 | Lb | Tons | Lignite | Burned | LigniteTonsBurned |  | 1.7 | ESP or Fabric Filter only & WET LIMESTONE SCRUBBER or SPRAY DRYER w/ESP or Fabric Filter | EPA. September, 1998. Section 1.7, Lignite Combustion. In: Compilation of Air Pollutant Emission Factors, Volume 1: Stationary Point and Area Sources, Fifth Edition, AP-42, Supplement E. U.S.Environmental Protection Agency, Office of Air Quality Planning and Standards. Research Triangle Park, North Carolina. | D | 0 |  |  | 0
1555 | 10100301 |  | Point | External Combustion Boilers | Electric Generation | Lignite | Pulverized Coal: Dry Bottom, Wall Fired | 85018 | 85-01-8 | Phenanthrene | 325 | 99 | 169 | MISCELLANEOUS CONTROL DEVICES | #N/A | 1 | 1 | 2.7e-06 | 2.7e-06 | 0 | Lb | Tons | Lignite | Burned | LigniteTonsBurned |  | 1.7 | ESP or Fabric Filter only & WET LIMESTONE SCRUBBER or SPRAY DRYER w/ESP or Fabric Filter | EPA. September, 1998. Section 1.7, Lignite Combustion. In: Compilation of Air Pollutant Emission Factors, Volume 1: Stationary Point and Area Sources, Fifth Edition, AP-42, Supplement E. U.S.Environmental Protection Agency, Office of Air Quality Planning and Standards. Research Triangle Park, North Carolina. | B | 0 |  |  | 0
1556 | 10100301 |  | Point | External Combustion Boilers | Electric Generation | Lignite | Pulverized Coal: Dry Bottom, Wall Fired | 108952 | 108-95-2 | Phenol | 326 | 99 | 169 | MISCELLANEOUS CONTROL DEVICES | #N/A | 1 | 1 | 1.6e-05 | 1.6e-05 | 0 | Lb | Tons | Lignite | Burned | LigniteTonsBurned |  | 1.7 | ESP or Fabric Filter only & WET LIMESTONE SCRUBBER or SPRAY DRYER w/ESP or Fabric Filter | EPA. September, 1998. Section 1.7, Lignite Combustion. In: Compilation of Air Pollutant Emission Factors, Volume 1: Stationary Point and Area Sources, Fifth Edition, AP-42, Supplement E. U.S.Environmental Protection Agency, Office of Air Quality Planning and Standards. Research Triangle Park, North Carolina. | D | 0 |  |  | 0
1557 | 10100301 | 1 | Point | External Combustion Boilers | Electric Generation | Lignite | Pulverized Coal: Dry Bottom, Wall Fired | PM-CON |  | PM, condensable | 330 | 0 | 129 | UNCONTROLLED | #N/A | 1 | 1 | Formula |  | 0 | Lb | Tons | Lignite | Burned | LigniteTonsBurned | (1E-1*S-3E-2)*16 | 1.7 | Factor is for pulverized coal-fired boilers with all PM controls (without flue gas desulfurization controls). Factors should be multiplied by fuel rate on a heat input basis (MMBtu), as fired. To convert to lb/ton of lignite coal, multiply by 16 MMBtu/ton. 80% of the condensable PM is inorganic; 20% of the condensable PM is organic. | EPA. September, 1998. Section 1.7, Lignite Combustion. In: Compilation of Air Pollutant Emission Factors, Volume 1: Stationary Point and Area Sources, Fifth Edition, AP-42, Supplement E. U.S.Environmental Protection Agency, Office of Air Quality Planning and Standards. Research Triangle Park, North Carolina. | C | 0 | 2004-02-01 |  | 0
1558 | 10100301 | 1 | Point | External Combustion Boilers | Electric Generation | Lignite | Pulverized Coal: Dry Bottom, Wall Fired | PM-CON |  | PM, condensable | 330 | 99 | 169 | MISCELLANEOUS CONTROL DEVICES | #N/A | 1 | 1 | Formula |  | 0 | Lb | Million Btus | Heat | Input | HeatMillion BtusInput | 1.0E-1*S-3E-2 | 1.7 | Factors should be multiplied by fuel rate on a heat input basis (MMBtu) as fired. If the coal sulfur percent is 0.4 or less, use a default emission factor of 0.01 lb/MMBtu rather than the emission equation. S= % Sulfur content. 80% of the condensable PM is inorganic; 20% of the condensable PM is organic | EPA. September, 1998. Section 1.7, Lignite Combustion. In: Compilation of Air Pollutant Emission Factors, Volume 1: Stationary Point and Area Sources, Fifth Edition, AP-42, Supplement E. U.S.Environmental Protection Agency, Office of Air Quality Planning and Standards. Research Triangle Park, North Carolina. | C | 0 | 1998-09-01 |  | 2 | Controls: All PM controls (without flue gas desulfurization controls).
1559 | 10100301 |  | Point | External Combustion Boilers | Electric Generation | Lignite | Pulverized Coal: Dry Bottom, Wall Fired | PM-CON |  | PM, condensable | 330 | 99 | 169 | MISCELLANEOUS CONTROL DEVICES | #N/A | 1 | 1 | 0.02 | 0.02 | 0 | Lb | Million Btus | Heat | Input | HeatMillion BtusInput |  | 1.7 |  | EPA. September, 1998. Section 1.7, Lignite Combustion. In: Compilation of Air Pollutant Emission Factors, Volume 1: Stationary Point and Area Sources, Fifth Edition, AP-42, Supplement E. U.S.Environmental Protection Agency, Office of Air Quality Planning and Standards. Research Triangle Park, North Carolina. | E | 0 | 1998-09-01 |  | 2 | Controls: All PM controls (with flue gas desulfurization controls).
1560 | 10100301 | 1 | Point | External Combustion Boilers | Electric Generation | Lignite | Pulverized Coal: Dry Bottom, Wall Fired | PM-CON |  | PM, condensable | 330 | 100 | 170 | BAGHOUSE | #N/A | 1 | 1 | Formula |  | 0 | Lb | Tons | Lignite | Burned | LigniteTonsBurned | (1E-1*S-3E-2)*16 | 1.7 | Factor is for pulverized coal-fired boilers with all PM controls (without flue gas desulfurization controls). Factors should be multiplied by fuel rate on a heat input basis (MMBtu), as fired. To convert to lb/ton of lignite coal, multiply by 16 MMBtu/ton. 80% of the condensable PM is inorganic; 20% of the condensable PM is organic. | EPA. September, 1998. Section 1.7, Lignite Combustion. In: Compilation of Air Pollutant Emission Factors, Volume 1: Stationary Point and Area Sources, Fifth Edition, AP-42, Supplement E. U.S.Environmental Protection Agency, Office of Air Quality Planning and Standards. Research Triangle Park, North Carolina. | C | 0 | 2004-02-01 |  | 0
1561 | 10100301 | 1 | Point | External Combustion Boilers | Electric Generation | Lignite | Pulverized Coal: Dry Bottom, Wall Fired | PM-CON |  | PM, condensable | 330 | 121 | 183 | MULTIPLE CYCLONES | #N/A | 1 | 1 | Formula |  | 0 | Lb | Tons | Lignite | Burned | LigniteTonsBurned | (1E-1*S-3E-2)*16 | 1.7 | Factor is for pulverized coal-fired boilers with all PM controls (without flue gas desulfurization controls). Factors should be multiplied by fuel rate on a heat input basis (MMBtu), as fired. To convert to lb/ton of lignite coal, multiply by 16 MMBtu/ton. 80% of the condensable PM is inorganic; 20% of the condensable PM is organic. | EPA. September, 1998. Section 1.7, Lignite Combustion. In: Compilation of Air Pollutant Emission Factors, Volume 1: Stationary Point and Area Sources, Fifth Edition, AP-42, Supplement E. U.S.Environmental Protection Agency, Office of Air Quality Planning and Standards. Research Triangle Park, North Carolina. | C | 0 | 2004-02-01 |  | 0
1562 | 10100301 | 1 | Point | External Combustion Boilers | Electric Generation | Lignite | Pulverized Coal: Dry Bottom, Wall Fired | PM-CON |  | PM, condensable | 330 | 141 | 200 | WET SCRUBBER | #N/A | 1 | 1 | Formula |  | 0 | Lb | Tons | Lignite | Burned | LigniteTonsBurned | (1E-1*S-3E-2)*16 | 1.7 | Factor is for pulverized coal-fired boilers with all PM controls (without flue gas desulfurization controls). Factors should be multiplied by fuel rate on a heat input basis (MMBtu), as fired. To convert to lb/ton of lignite coal, multiply by 16 MMBtu/ton. 80% of the condensable PM is inorganic; 20% of the condensable PM is organic. | EPA. September, 1998. Section 1.7, Lignite Combustion. In: Compilation of Air Pollutant Emission Factors, Volume 1: Stationary Point and Area Sources, Fifth Edition, AP-42, Supplement E. U.S.Environmental Protection Agency, Office of Air Quality Planning and Standards. Research Triangle Park, North Carolina. | C | 0 | 2004-02-01 |  | 0
1563 | 10100301 |  | Point | External Combustion Boilers | Electric Generation | Lignite | Pulverized Coal: Dry Bottom, Wall Fired |  |  | PM, condensable inorganics | 331 | 99 | 169 | MISCELLANEOUS CONTROL DEVICES | #N/A | 1 | 1 | Formula |  | 0 | Lb | Million Btus | Heat | Input | HeatMillion BtusInput | 8E-1*(1E-1*S-3E-2) | 1.7 | Controls: All PM controls (without flue gas desulfurization controls). Factors should be multiplied by fuel rate on a heat input basis (MMBtu) as fired. If the coal sulfur percent is 0.4 or less, use a default emission factor of 0.01 lb/MMBtu rather than the emission equation. S= % Sulfur content. | EPA. September, 1998. Section 1.7, Lignite Combustion. In: Compilation of Air Pollutant Emission Factors, Volume 1: Stationary Point and Area Sources, Fifth Edition, AP-42, Supplement E. U.S.Environmental Protection Agency, Office of Air Quality Planning and Standards. Research Triangle Park, North Carolina. | E | 0 | 1998-09-01 | 2000-09-01 | 0
1564 | 10100301 |  | Point | External Combustion Boilers | Electric Generation | Lignite | Pulverized Coal: Dry Bottom, Wall Fired |  |  | PM, condensable organics | 332 | 99 | 169 | MISCELLANEOUS CONTROL DEVICES | #N/A | 1 | 1 | Formula |  | 0 | Lb | Million Btus | Heat | Input | HeatMillion BtusInput | 2E-1*(1E-1*S-3E-2) | 1.7 | Controls: All PM controls (without flue gas desulfurization controls). Factors should be multiplied by fuel rate on a heat input basis (MMBtu) as fired. If the coal sulfur percent is 0.4 or less, use a default emission factor of 0.01 lb/MMBtu rather than the emission equation. S=% Sulfur content. | EPA. September, 1998. Section 1.7, Lignite Combustion. In: Compilation of Air Pollutant Emission Factors, Volume 1: Stationary Point and Area Sources, Fifth Edition, AP-42, Supplement E. U.S.Environmental Protection Agency, Office of Air Quality Planning and Standards. Research Triangle Park, North Carolina. | E | 0 | 1998-09-01 | 2000-09-01 | 0
1565 | 10100301 |  | Point | External Combustion Boilers | Electric Generation | Lignite | Pulverized Coal: Dry Bottom, Wall Fired | PM-FIL |  | PM, filterable | 334 | 0 | 129 | UNCONTROLLED | #N/A | 1 | 1 | Formula |  | 0 | Lb | Tons | Lignite | Burned | LigniteTonsBurned | 5.2E0 * (% Ash Content) | 1.7 | To determine EF in lb/ton, multiply the EF by the wt. % ash content of the lignite, wet basis. Does not include condensible PM. | EPA. 1995. Section 1.7, Lignite Combustion. In: Compilation of Air Pollutant Emission Factors, Volume 1: Stationary Point and Area Sources, Fifth Edition, AP-42. U.S. Environmental Protection Agency, Office of Air Quality Planning and Standards. Research Triangle Park, North Carolina. | E | 0 |  | 1998-09-01 | 0
1566 | 10100301 | 1 | Point | External Combustion Boilers | Electric Generation | Lignite | Pulverized Coal: Dry Bottom, Wall Fired | PM-FIL |  | PM, filterable | 334 | 0 | 129 | UNCONTROLLED | #N/A | 1 | 1 | Formula |  | 0 | Lb | Tons | Lignite | Burned | LigniteTonsBurned | 5.2E0*A | 1.7 | To determine EF in lb/ton, multiply the EF by the wt. % ash content of the lignite, wet basis. Does not include condensible PM. A=% Ash content. | EPA. September, 1998. Section 1.7, Lignite Combustion. In: Compilation of Air Pollutant Emission Factors, Volume 1: Stationary Point and Area Sources, Fifth Edition, AP-42, Supplement E. U.S.Environmental Protection Agency, Office of Air Quality Planning and Standards. Research Triangle Park, North Carolina. | E | 0 | 1998-09-01 |  | 0
1567 | 10100301 | 1 | Point | External Combustion Boilers | Electric Generation | Lignite | Pulverized Coal: Dry Bottom, Wall Fired | PM-FIL |  | PM, filterable | 334 | 100 | 170 | BAGHOUSE | #N/A | 1 | 1 | Formula |  | 0 | Lb | Tons | Lignite | Burned | LigniteTonsBurned | 8.0E-2*A | 1.7 | To determine EF in lb/ton, multiply the EF by the wt. % ash content of the lignite, wet basis. A=% Ash content. | EPA. September, 1998. Section 1.7, Lignite Combustion. In: Compilation of Air Pollutant Emission Factors, Volume 1: Stationary Point and Area Sources, Fifth Edition, AP-42, Supplement E. U.S.Environmental Protection Agency, Office of Air Quality Planning and Standards. Research Triangle Park, North Carolina. | C | 0 | 1998-09-01 |  | 0
1568 | 10100301 | 1 | Point | External Combustion Boilers | Electric Generation | Lignite | Pulverized Coal: Dry Bottom, Wall Fired | PM-FIL |  | PM, filterable | 334 | 121 | 183 | MULTIPLE CYCLONES | #N/A | 1 | 1 | Formula |  | 0 | Lb | Tons | Lignite | Burned | LigniteTonsBurned | 1.03E0*A | 1.7 | The wall-fired unit emissions are defined as 79% of the tangential-fired unit emissions for this pollutant. Estimated control efficiency for multiple cyclone is 80%, averaged over all particle sizes. A= weight % ash content of lignite, wet basis. For example, if lignite is 3.4% ash, then A=3.4. | EPA. September, 1998. Section 1.7, Lignite Combustion. In: Compilation of Air Pollutant Emission Factors, Volume 1: Stationary Point and Area Sources, Fifth Edition, AP-42, Supplement E. U.S.Environmental Protection Agency, Office of Air Quality Planning and Standards. Research Triangle Park, North Carolina. | E | 0 | 1999-12-01 |  | 0
1569 | 10100301 | 1 | Point | External Combustion Boilers | Electric Generation | Lignite | Pulverized Coal: Dry Bottom, Wall Fired | PM-FIL |  | PM, filterable | 334 | 141 | 200 | WET SCRUBBER | #N/A | 1 | 1 | Formula |  | 0 | Lb | Tons | Lignite | Burned | LigniteTonsBurned | 5.0E-2*A | 1.7 | To determine EF in lb/ton, multiply the EF by the wt. % ash content of the lignite, wet basis. A=% Ash content. | EPA. September, 1998. Section 1.7, Lignite Combustion. In: Compilation of Air Pollutant Emission Factors, Volume 1: Stationary Point and Area Sources, Fifth Edition, AP-42, Supplement E. U.S.Environmental Protection Agency, Office of Air Quality Planning and Standards. Research Triangle Park, North Carolina. | C | 0 | 1998-09-01 |  | 2 | Subpart D boilers: Constructed before August 17, 1971, and with a heat input rate greater than 250 million Btu per hour (MMBtu/hr).
1570 | 10100301 | 1 | Point | External Combustion Boilers | Electric Generation | Lignite | Pulverized Coal: Dry Bottom, Wall Fired | PM-FIL |  | PM, filterable | 334 | 141 | 200 | WET SCRUBBER | #N/A | 1 | 1 | Formula |  | 0 | Lb | Tons | Lignite | Burned | LigniteTonsBurned | 1.0E-2*A | 1.7 | To determine EF in lb/ton, multiply the EF by the wt. % ash content of the lignite, wet basis. A=% Ash content. | EPA. September, 1998. Section 1.7, Lignite Combustion. In: Compilation of Air Pollutant Emission Factors, Volume 1: Stationary Point and Area Sources, Fifth Edition, AP-42, Supplement E. U.S.Environmental Protection Agency, Office of Air Quality Planning and Standards. Research Triangle Park, North Carolina. | C | 0 | 1998-09-01 |  | 2 | Subpart Da boilers: Constructed after September 18, 1978, and with a heat input rate greater than 250 million Btu per hour (MMBtu/hr).
1571 | 10100301 |  | Point | External Combustion Boilers | Electric Generation | Lignite | Pulverized Coal: Dry Bottom, Wall Fired | PM-PRI |  | PM, primary | 336 | 0 | 129 | UNCONTROLLED | #N/A | 1 | 1 | Formula |  | 0 | Lb | Tons | Lignite | Burned | LigniteTonsBurned | 0.79 * [6.6E0 * (A)] A= weight % ash content of lignite, wet basis. For example, if lignite is 3.4% ash, then A=3.4. | 1.7 | The wall-fired unit emissions are defined as 79% of the tangential-fired unit emissions for this pollutant. | EPA. September, 1998. Section 1.7, Lignite Combustion. In: Compilation of Air Pollutant Emission Factors, Volume 1: Stationary Point and Area Sources, Fifth Edition, AP-42, Supplement E. U.S.Environmental Protection Agency, Office of Air Quality Planning and Standards. Research Triangle Park, North Carolina. | E | 0 | 1998-09-01 | 1999-12-01 | 0
1572 | 10100301 |  | Point | External Combustion Boilers | Electric Generation | Lignite | Pulverized Coal: Dry Bottom, Wall Fired | PM-PRI |  | PM, primary | 336 | 121 | 183 | MULTIPLE CYCLONES | #N/A | 1 | 1 | Formula |  | 0 | Lb | Tons | Lignite | Burned | LigniteTonsBurned | 0.79 * [1.3E0 * (A)] A= weight % ash content of lignite, wet basis. For example, if lignite is 3.4% ash, then A=3.4. | 1.7 | The wall-fired unit emissions are defined as 79% of the tangential-fired unit emissions for this pollutant. Estimated control efficiency for multiple cyclone is 80%, averaged over all particle sizes. | EPA. September, 1998. Section 1.7, Lignite Combustion. In: Compilation of Air Pollutant Emission Factors, Volume 1: Stationary Point and Area Sources, Fifth Edition, AP-42, Supplement E. U.S.Environmental Protection Agency, Office of Air Quality Planning and Standards. Research Triangle Park, North Carolina. | E | 0 | 1998-09-01 | 1999-12-01 | 0
1573 | 10100301 |  | Point | External Combustion Boilers | Electric Generation | Lignite | Pulverized Coal: Dry Bottom, Wall Fired | PM10-FIL |  | PM10, filterable | 338 | 0 | 129 | UNCONTROLLED | #N/A | 1 | 1 | Formula |  | 0 | Lb | Tons | Lignite | Burned | LigniteTonsBurned | 1.8E0 * (% Ash Content) |  | Multiply the emission factor provided by the weight percent ash content of the fuel to obtain emission factor in lb/activity units. | EPA. September 1985. In: Compilation of Air Pollutant Emission Factors, Volume 1: Stationary Point and Area Sources, Fourth Edition with Supplements A, B, and C, AP-42. U.S. Environmental Protection Agency, Office of Air Quality Planning and Standards. Research Triangle Park, North Carolina. | A | 0 |  | 1999-12-01 | 0
1574 | 10100301 | 1 | Point | External Combustion Boilers | Electric Generation | Lignite | Pulverized Coal: Dry Bottom, Wall Fired | PM10-FIL |  | PM10, filterable | 338 | 0 | 129 | UNCONTROLLED | #N/A | 1 | 1 | Formula |  | 0 | Lb | Tons | Lignite | Burned | LigniteTonsBurned | 7.9E-1*(2.3E0*A) | 1.7 | The wall-fired unit emissions are defined as 79% of the tangential-fired unit emissions for this pollutant. A= weight % ash content of lignite, wet basis. For example, if lignite is 3.4% ash, then A=3.4. | EPA. September, 1998. Section 1.7, Lignite Combustion. In: Compilation of Air Pollutant Emission Factors, Volume 1: Stationary Point and Area Sources, Fifth Edition, AP-42, Supplement E. U.S.Environmental Protection Agency, Office of Air Quality Planning and Standards. Research Triangle Park, North Carolina. | E | 0 | 1999-12-01 |  | 0
1575 | 10100301 | 1 | Point | External Combustion Boilers | Electric Generation | Lignite | Pulverized Coal: Dry Bottom, Wall Fired | PM10-FIL |  | PM10, filterable | 338 | 100 | 170 | BAGHOUSE | #N/A | 1 | 1 | Formula |  | 0 | Lb | Tons | Lignite | Burned | LigniteTonsBurned | 1.800E-4*A | 1.7 | To determine EF in lb/ton, multiply the EF by the wt. % ash content of the lignite, wet basis. A=% Ash content. Calculated by multiplying PM-FIL emission factor by 0.0023 representing the fraction of controlled PM10-FIL in controlled PM-FIL. This fraction was derived by multiplying the fraction of uncontrolled PM10-FIL in uncontrolled PM-FIL (0.35) from AP-42, Section 1.7 and the PM Calculator by the particle-size-specific control efficiencies for fabric filters found in AP-42, Appendix B.2. | PM Calculator. EPA. September, 1998. Section 1.7, Lignite Combustion (Tables 1.7-4 and 1.7-7) and Appendix B.2. In: Compilation of Air Pollutant Emission Factors, Volume 1: Stationary Point and Area Sources, Fifth Edition, AP-42, Supplement E. U.S. Environmental Protection Agency, Office of Air Quality Planning and Standards. Research Triangle Park, North Carolina. | U | 0 | 2004-02-01 |  | 0
1576 | 10100301 | 1 | Point | External Combustion Boilers | Electric Generation | Lignite | Pulverized Coal: Dry Bottom, Wall Fired | PM10-FIL |  | PM10, filterable | 338 | 121 | 183 | MULTIPLE CYCLONES | #N/A | 1 | 1 | Formula |  | 0 | Lb | Tons | Lignite | Burned | LigniteTonsBurned | 7.9E-1*(8.8E-1*A) | 1.7 | The wall-fired unit emissions are defined as 79% of the tangential-fired unit emissions for this pollutant. Estimated control efficiency for multiple cyclone is 80%, averaged over all particle sizes. A= weight % ash content of lignite, wet basis. For example, if lignite is 3.4% ash, then A=3.4. | EPA. September, 1998. Section 1.7, Lignite Combustion. In: Compilation of Air Pollutant Emission Factors, Volume 1: Stationary Point and Area Sources, Fifth Edition, AP-42, Supplement E. U.S.Environmental Protection Agency, Office of Air Quality Planning and Standards. Research Triangle Park, North Carolina. | E | 0 | 1999-12-01 |  | 0
1577 | 10100301 | 1 | Point | External Combustion Boilers | Electric Generation | Lignite | Pulverized Coal: Dry Bottom, Wall Fired | PM10-FIL |  | PM10, filterable | 338 | 141 | 200 | WET SCRUBBER | #N/A | 1 | 1 | Formula |  | 0 | Lb | Tons | Lignite | Burned | LigniteTonsBurned | 9.450E-4*A | 1.7 | To determine EF in lb/ton, multiply the EF by the wt. % ash content of the lignite, wet basis. A=% Ash Content. Calculated by multiplying PM-FIL emission factor by 0.0189 representing the fraction of controlled PM10-FIL in controlled PM-FIL. This fraction was derived by multiplying the fraction of uncontrolled PM10-FIL in uncontrolled PM-FIL (0.35) from AP-42, Section 1.7 and the PM Calculator by the particle-size-specific control efficiencies for high efficiency wet scrubbers found in AP-42, Appendix B.2. | PM Calculator. EPA, September, 1998. Section 1.7, Lignite Combustion (Tables 1.7-4 and 1.7-7) and Appendix B.2. In: Compilation of Air Pollutant Emission Factors, Volume 1: Stationary Point and Area Sources, Fifth Edition, AP-42, Supplement E. U.S. Environmental Protection Agency, Office of Air Quality Planning and Standards. Research Triangle Park, North Carolina. | U | 0 | 2004-02-01 |  | 0
1578 | 10100301 |  | Point | External Combustion Boilers | Electric Generation | Lignite | Pulverized Coal: Dry Bottom, Wall Fired | PM10-PRI |  | PM10, primary | 339 | 0 | 129 | UNCONTROLLED | #N/A | 1 | 1 | Formula |  | 0 | Lb | Tons | Lignite | Burned | LigniteTonsBurned | 0.79 * [2.3E0 * (A)] A= weight % ash content of lignite, wet basis. For example, if lignite is 3.4% ash, then A=3.4. | 1.7 | The wall-fired unit emissions are defined as 79% of the tangential-fired unit emissions for this pollutant. | EPA. September, 1998. Section 1.7, Lignite Combustion. In: Compilation of Air Pollutant Emission Factors, Volume 1: Stationary Point and Area Sources, Fifth Edition, AP-42, Supplement E. U.S.Environmental Protection Agency, Office of Air Quality Planning and Standards. Research Triangle Park, North Carolina. | E | 0 | 1998-09-01 | 1999-12-01 | 0
1579 | 10100301 |  | Point | External Combustion Boilers | Electric Generation | Lignite | Pulverized Coal: Dry Bottom, Wall Fired | PM10-PRI |  | PM10, primary | 339 | 121 | 183 | MULTIPLE CYCLONES | #N/A | 1 | 1 | Formula |  | 0 | Lb | Tons | Lignite | Burned | LigniteTonsBurned | 0.79 * [8.8E-1 * (A)] A= weight % ash content of lignite, wet basis. For example, if lignite is 3.4% ash, then A=3.4. | 1.7 | The wall-fired unit emissions are defined as 79% of the tangential-fired unit emissions for this pollutant. Estimated control efficiency for multiple cyclone is 80%, averaged over all particle sizes. | EPA. September, 1998. Section 1.7, Lignite Combustion. In: Compilation of Air Pollutant Emission Factors, Volume 1: Stationary Point and Area Sources, Fifth Edition, AP-42, Supplement E. U.S.Environmental Protection Agency, Office of Air Quality Planning and Standards. Research Triangle Park, North Carolina. | E | 0 | 1998-09-01 | 1999-12-01 | 0
1580 | 10100301 | 1 | Point | External Combustion Boilers | Electric Generation | Lignite | Pulverized Coal: Dry Bottom, Wall Fired | PM25-FIL |  | PM2.5, filterable | 340 | 0 | 129 | UNCONTROLLED | #N/A | 1 | 1 | Formula |  | 0 | Lb | Tons | Lignite | Burned | LigniteTonsBurned | 7.9E-1*(6.6E-1*A) | 1.7 | The wall-fired unit emissions are defined as 79% of the tangential-fired unit emissions for this pollutant. A= weight % ash content of lignite, wet basis. For example, if lignite is 3.4% ash, then A=3.4.V | EPA. September, 1998. Section 1.7, Lignite Combustion. In: Compilation of Air Pollutant Emission Factors, Volume 1: Stationary Point and Area Sources, Fifth Edition, AP-42, Supplement E. U.S.Environmental Protection Agency, Office of Air Quality Planning and Standards. Research Triangle Park, North Carolina. | E | 0 | 1999-12-01 |  | 0
1581 | 10100301 | 1 | Point | External Combustion Boilers | Electric Generation | Lignite | Pulverized Coal: Dry Bottom, Wall Fired | PM25-FIL |  | PM2.5, filterable | 340 | 100 | 170 | BAGHOUSE | #N/A | 1 | 1 | Formula |  | 0 | Lb | Tons | Lignite | Burned | LigniteTonsBurned | 8.000E-5*A | 1.7 | To determine EF in lb/ton, multiply the EF by the wt. % ash content of the lignite, wet basis. A=% Ash content. Calculated by multiplying PM-FIL emission factor by 0.0010 representing the fraction of controlled PM25-FIL in controlled PM-FIL. This fraction was derived by multiplying the fraction of uncontrolled PM25-FIL in uncontrolled PM-FIL (0.10) from AP-42, Section 1.7 and the PM Calculator by the particle-size-specific control efficiencies for fabric filters found in AP-42, Appendix B.2. | PM Calculator. EPA. September 1998. Section 1.7, Lignite Combustion (Tables 1.7-4 and 1.7-7) and Appendix B.2. In: Compilation of Air Pollutant Emission Factors, AP-42, U.S. Environmental Protection Agency, 5th Edition, September 1998. | U | 0 | 2004-02-01 |  | 0
1582 | 10100301 | 1 | Point | External Combustion Boilers | Electric Generation | Lignite | Pulverized Coal: Dry Bottom, Wall Fired | PM25-FIL |  | PM2.5, filterable | 340 | 121 | 183 | MULTIPLE CYCLONES | #N/A | 1 | 1 | Formula |  | 0 | Lb | Tons | Lignite | Burned | LigniteTonsBurned | 7.9E-1*(3.6E-1*A) | 1.7 | The wall-fired unit emissions are defined as 79% of the tangential-fired unit emissions for this pollutant. Estimated control efficiency for multiple cyclone is 80%, averaged over all particle sizes. A= weight % ash content of lignite, wet basis. For example, if lignite is 3.4% ash, then A=3.4. | EPA. September, 1998. Section 1.7, Lignite Combustion. In: Compilation of Air Pollutant Emission Factors, Volume 1: Stationary Point and Area Sources, Fifth Edition, AP-42, Supplement E. U.S.Environmental Protection Agency, Office of Air Quality Planning and Standards. Research Triangle Park, North Carolina. | E | 0 | 1999-12-01 |  | 0
1583 | 10100301 | 1 | Point | External Combustion Boilers | Electric Generation | Lignite | Pulverized Coal: Dry Bottom, Wall Fired | PM25-FIL |  | PM2.5, filterable | 340 | 141 | 200 | WET SCRUBBER | #N/A | 1 | 1 | Formula |  | 0 | Lb | Tons | Lignite | Burned | LigniteTonsBurned | 5.000E-4*A | 1.7 | To determine EF in lb/ton, multiply the EF by the wt. % ash content of the lignite, wet basis. A=% Ash Content. Calculated by multiplying PM-FIL emission factor by 0.0100 representing the fraction of controlled PM25-FIL in controlled PM-FIL. This fraction was derived by multiplying the fraction of uncontrolled PM25-FIL in uncontrolled PM-FIL (0.10) from AP-42, Section 1.7 and the PM Calculator by the particle-size-specific control efficiencies for high efficiency wet scrubbers found in AP-42, Appendix B.2. | PM Calculator. EPA. September 1998. Section 1.7, Lignite Combustion (Tables 1.7-4 and 1.7-7) and Appendix B.2. In: Compilation of Air Pollutant Emission Factors, AP-42, U.S. Environmental Protection Agency, 5th Edition, September 1998. | U | 0 | 2004-02-01 |  | 0
1584 | 10100301 |  | Point | External Combustion Boilers | Electric Generation | Lignite | Pulverized Coal: Dry Bottom, Wall Fired | PM25-PRI |  | PM2.5, primary | 341 | 0 | 129 | UNCONTROLLED | #N/A | 1 | 1 | Formula |  | 0 | Lb | Tons | Lignite | Burned | LigniteTonsBurned | 0.79 * [6.6E-1 * (A)] A= weight % ash content of lignite, wet basis. For example, if lignite is 3.4% ash, then A=3.4. | 1.7 | The wall-fired unit emissions are defined as 79% of the tangential-fired unit emissions for this pollutant. | EPA. September, 1998. Section 1.7, Lignite Combustion. In: Compilation of Air Pollutant Emission Factors, Volume 1: Stationary Point and Area Sources, Fifth Edition, AP-42, Supplement E. U.S.Environmental Protection Agency, Office of Air Quality Planning and Standards. Research Triangle Park, North Carolina. | E | 0 | 1998-09-01 | 1999-12-01 | 0
1585 | 10100301 |  | Point | External Combustion Boilers | Electric Generation | Lignite | Pulverized Coal: Dry Bottom, Wall Fired | PM25-PRI |  | PM2.5, primary | 341 | 121 | 183 | MULTIPLE CYCLONES | #N/A | 1 | 1 | Formula |  | 0 | Lb | Tons | Lignite | Burned | LigniteTonsBurned | 0.79 * [3.6E-1 * (A)] A= weight % ash content of lignite, wet basis. For example, if lignite is 3.4% ash, then A=3.4. | 1.7 | The wall-fired unit emissions are defined as 79% of the tangential-fired unit emissions for this pollutant. Estimated control efficiency for multiple cyclone is 80%, averaged over all particle sizes. | EPA. September, 1998. Section 1.7, Lignite Combustion. In: Compilation of Air Pollutant Emission Factors, Volume 1: Stationary Point and Area Sources, Fifth Edition, AP-42, Supplement E. U.S.Environmental Protection Agency, Office of Air Quality Planning and Standards. Research Triangle Park, North Carolina. | E | 0 | 1998-09-01 | 1999-12-01 | 0
1586 | 10100301 |  | Point | External Combustion Boilers | Electric Generation | Lignite | Pulverized Coal: Dry Bottom, Wall Fired | 246 |  | Polycyclic organic matter (POM) | 348 | 10 | 136 | ELECTROSTATIC PRECIPITATOR - HIGH EFFICIENCY | #N/A | 1 | 1 | 2.3e-06 | 2.3e-06 | 0 | Lb | Million Btus | Heat | Input | HeatMillion BtusInput |  | 1.7 |  | EPA. September, 1998. Section 1.7, Lignite Combustion. In: Compilation of Air Pollutant Emission Factors, Volume 1: Stationary Point and Area Sources, Fifth Edition, AP-42, Supplement E. U.S.Environmental Protection Agency, Office of Air Quality Planning and Standards. Research Triangle Park, North Carolina. | E | 0 |  |  | 0
1587 | 10100301 |  | Point | External Combustion Boilers | Electric Generation | Lignite | Pulverized Coal: Dry Bottom, Wall Fired | 246 |  | Polycyclic organic matter (POM) | 348 | 121 | 183 | MULTIPLE CYCLONES | #N/A | 1 | 1 | 1.800E-6 - 1.800E-5 | #VALUE! | 0 | Lb | Million Btus | Heat | Input | HeatMillion BtusInput |  | 1.7 | Primarily trimethyl propenyl naphthalene. | EPA. September, 1998. Section 1.7, Lignite Combustion. In: Compilation of Air Pollutant Emission Factors, Volume 1: Stationary Point and Area Sources, Fifth Edition, AP-42, Supplement E. U.S.Environmental Protection Agency, Office of Air Quality Planning and Standards. Research Triangle Park, North Carolina. | E | 0 | 1998-09-01 |  | 0
1588 | 10100301 |  | Point | External Combustion Boilers | Electric Generation | Lignite | Pulverized Coal: Dry Bottom, Wall Fired | 246 |  | Polycyclic organic matter (POM) | 348 | 128 | 189 | ELECTROSTATIC PRECIPITATOR | #N/A | 1 | 1 | 2.6e-06 | 2.6e-06 | 0 | Lb | Million Btus | Heat | Input | HeatMillion BtusInput |  | 1.7 | Primarily biphenyl. | EPA. September, 1998. Section 1.7, Lignite Combustion. In: Compilation of Air Pollutant Emission Factors, Volume 1: Stationary Point and Area Sources, Fifth Edition, AP-42, Supplement E. U.S.Environmental Protection Agency, Office of Air Quality Planning and Standards. Research Triangle Park, North Carolina. | E | 0 | 1998-09-01 |  | 0
1589 | 10100301 |  | Point | External Combustion Boilers | Electric Generation | Lignite | Pulverized Coal: Dry Bottom, Wall Fired | 123386 | 123-38-6 | Propionaldehyde | 354 | 99 | 169 | MISCELLANEOUS CONTROL DEVICES | #N/A | 1 | 1 | 0.00038 | 0.00038 | 0 | Lb | Tons | Lignite | Burned | LigniteTonsBurned |  | 1.7 | ESP or Fabric Filter only & WET LIMESTONE SCRUBBER or SPRAY DRYER w/ESP or Fabric Filter | EPA. September, 1998. Section 1.7, Lignite Combustion. In: Compilation of Air Pollutant Emission Factors, Volume 1: Stationary Point and Area Sources, Fifth Edition, AP-42, Supplement E. U.S.Environmental Protection Agency, Office of Air Quality Planning and Standards. Research Triangle Park, North Carolina. | D | 0 |  |  | 0
1590 | 10100301 |  | Point | External Combustion Boilers | Electric Generation | Lignite | Pulverized Coal: Dry Bottom, Wall Fired | 129000 | 129-00-0 | Pyrene | 360 | 99 | 169 | MISCELLANEOUS CONTROL DEVICES | #N/A | 1 | 1 | 3.3e-07 | 3.3e-07 | 0 | Lb | Tons | Lignite | Burned | LigniteTonsBurned |  | 1.7 | ESP or Fabric Filter only & WET LIMESTONE SCRUBBER or SPRAY DRYER w/ESP or Fabric Filter | EPA. September, 1998. Section 1.7, Lignite Combustion. In: Compilation of Air Pollutant Emission Factors, Volume 1: Stationary Point and Area Sources, Fifth Edition, AP-42, Supplement E. U.S.Environmental Protection Agency, Office of Air Quality Planning and Standards. Research Triangle Park, North Carolina. | B | 0 |  |  | 0
1591 | 10100301 |  | Point | External Combustion Boilers | Electric Generation | Lignite | Pulverized Coal: Dry Bottom, Wall Fired | 7782492 | 7782-49-2 | Selenium | 370 | 99 | 169 | MISCELLANEOUS CONTROL DEVICES | #N/A | 1 | 1 | 0.0013 | 0.0013 | 0 | Lb | Tons | Lignite | Burned | LigniteTonsBurned |  | 1.7 | The factor applies to boilers utilizing either venturi scrubbers, spray dryer absorbers, or wet limestone scrubbers with an electrostatic precipitator (ESP) or fabric filter (FF). In addition, the factor applies to boilers using only an ESP, FF, or venturi scrubber. | EPA. September, 1998. Section 1.7, Lignite Combustion. In: Compilation of Air Pollutant Emission Factors, Volume 1: Stationary Point and Area Sources, Fifth Edition, AP-42, Supplement E. U.S.Environmental Protection Agency, Office of Air Quality Planning and Standards. Research Triangle Park, North Carolina. | A | 0 |  |  | 0
1592 | 10100301 |  | Point | External Combustion Boilers | Electric Generation | Lignite | Pulverized Coal: Dry Bottom, Wall Fired | 100425 | 100-42-5 | Styrene | 377 | 99 | 169 | MISCELLANEOUS CONTROL DEVICES | #N/A | 1 | 1 | 2.5e-05 | 2.5e-05 | 0 | Lb | Tons | Lignite | Burned | LigniteTonsBurned |  | 1.7 | ESP or Fabric Filter only & WET LIMESTONE SCRUBBER or SPRAY DRYER w/ESP or Fabric Filter | EPA. September, 1998. Section 1.7, Lignite Combustion. In: Compilation of Air Pollutant Emission Factors, Volume 1: Stationary Point and Area Sources, Fifth Edition, AP-42, Supplement E. U.S.Environmental Protection Agency, Office of Air Quality Planning and Standards. Research Triangle Park, North Carolina. | D | 0 |  |  | 0
1593 | 10100301 | 1 | Point | External Combustion Boilers | Electric Generation | Lignite | Pulverized Coal: Dry Bottom, Wall Fired |  |  | Sulfur oxides (SOx) | 381 | 0 | 129 | UNCONTROLLED | #N/A | 1 | 1 | Formula |  | 0 | Lb | Tons | Lignite | Burned | LigniteTonsBurned | 3E1*S | 1.7 | To determine EF in lb/ton, multiply the EF by the wt. % sulfur content of lignite, wet basis. For high sodium ash (Na2O>8%), use EF of 22 lb/ton/wt. % sulfur. For low sodium ash (Na2O<2%), use 34 lb/ton/wt. % sulfur. S=% Sulfur content. | EPA. September, 1998. Section 1.7, Lignite Combustion. In: Compilation of Air Pollutant Emission Factors, Volume 1: Stationary Point and Area Sources, Fifth Edition, AP-42, Supplement E. U.S.Environmental Protection Agency, Office of Air Quality Planning and Standards. Research Triangle Park, North Carolina. | C | 0 |  |  | 0
1594 | 10100301 |  | Point | External Combustion Boilers | Electric Generation | Lignite | Pulverized Coal: Dry Bottom, Wall Fired | 1634044 | 1634-04-4 | Tert-butyl methyl ether | 385 | 99 | 169 | MISCELLANEOUS CONTROL DEVICES | #N/A | 1 | 1 | 3.5e-05 | 3.5e-05 | 0 | Lb | Tons | Lignite | Burned | LigniteTonsBurned |  | 1.7 | ESP or Fabric Filter only & WET LIMESTONE SCRUBBER or SPRAY DRYER w/ESP or Fabric Filter | EPA. September, 1998. Section 1.7, Lignite Combustion. In: Compilation of Air Pollutant Emission Factors, Volume 1: Stationary Point and Area Sources, Fifth Edition, AP-42, Supplement E. U.S.Environmental Protection Agency, Office of Air Quality Planning and Standards. Research Triangle Park, North Carolina. | E | 0 |  |  | 0
1595 | 10100301 |  | Point | External Combustion Boilers | Electric Generation | Lignite | Pulverized Coal: Dry Bottom, Wall Fired | 108883 | 108-88-3 | Toluene | 397 | 99 | 169 | MISCELLANEOUS CONTROL DEVICES | #N/A | 1 | 1 | 0.00024 | 0.00024 | 0 | Lb | Tons | Lignite | Burned | LigniteTonsBurned |  | 1.7 | ESP or Fabric Filter only & WET LIMESTONE SCRUBBER or SPRAY DRYER w/ESP or Fabric Filter | EPA. September, 1998. Section 1.7, Lignite Combustion. In: Compilation of Air Pollutant Emission Factors, Volume 1: Stationary Point and Area Sources, Fifth Edition, AP-42, Supplement E. U.S.Environmental Protection Agency, Office of Air Quality Planning and Standards. Research Triangle Park, North Carolina. | A | 0 |  |  | 0
1596 | 10100301 |  | Point | External Combustion Boilers | Electric Generation | Lignite | Pulverized Coal: Dry Bottom, Wall Fired |  |  | Total non-methane organic compounds (TNMOC) | 398 | 0 | 129 | UNCONTROLLED | #N/A | 1 | 1 | 0.04 | 0.04 | 0 | Lb | Tons | Lignite | Burned | LigniteTonsBurned |  | 1.7 | Emission factors were derived from bituminous coal data in the absence of lignite data assuming emissions are proportional to coal heating value. TNMOC are expressed as C2 to C16 alkane equivalents. Because of limited data, the effects of firing configuration on TNMOC emission factors could not be distinguished. As a result, all data were averaged collectively to develop a single average emission factor for pulverized coal, cyclones, spreaders, and overfeed stokers. Normal operating conditions; values 1 or 2 orders of magnitude higher can occur when combustion is not complete. | EPA. September, 1998. Section 1.7, Lignite Combustion. In: Compilation of Air Pollutant Emission Factors, Volume 1: Stationary Point and Area Sources, Fifth Edition, AP-42, Supplement E. U.S.Environmental Protection Agency, Office of Air Quality Planning and Standards. Research Triangle Park, North Carolina. | C | 0 | 1998-09-01 |  | 0
1597 | 10100301 |  | Point | External Combustion Boilers | Electric Generation | Lignite | Pulverized Coal: Dry Bottom, Wall Fired | 71556 | 71-55-6 | 1,1,1-Trichloroethane | 1 | 99 | 169 | MISCELLANEOUS CONTROL DEVICES | #N/A | 1 | 1 | 2e-05 | 2e-05 | 0 | Lb | Tons | Lignite | Burned | LigniteTonsBurned |  | 1.7 | ESP or Fabric Filter only & WET LIMESTONE SCRUBBER or SPRAY DRYER w/ESP or Fabric Filter | EPA. September, 1998. Section 1.7, Lignite Combustion. In: Compilation of Air Pollutant Emission Factors, Volume 1: Stationary Point and Area Sources, Fifth Edition, AP-42, Supplement E. U.S.Environmental Protection Agency, Office of Air Quality Planning and Standards. Research Triangle Park, North Carolina. | E | 0 |  |  | 0
1598 | 10100301 |  | Point | External Combustion Boilers | Electric Generation | Lignite | Pulverized Coal: Dry Bottom, Wall Fired | 108054 | 108-05-4 | Vinyl acetate | 414 | 99 | 169 | MISCELLANEOUS CONTROL DEVICES | #N/A | 1 | 1 | 7.6e-06 | 7.6e-06 | 0 | Lb | Tons | Lignite | Burned | LigniteTonsBurned |  | 1.7 | ESP or Fabric Filter only & WET LIMESTONE SCRUBBER or SPRAY DRYER w/ESP or Fabric Filter | EPA. September, 1998. Section 1.7, Lignite Combustion. In: Compilation of Air Pollutant Emission Factors, Volume 1: Stationary Point and Area Sources, Fifth Edition, AP-42, Supplement E. U.S.Environmental Protection Agency, Office of Air Quality Planning and Standards. Research Triangle Park, North Carolina. | E | 0 |  |  | 0
1599 | 10100301 |  | Point | External Combustion Boilers | Electric Generation | Lignite | Pulverized Coal: Dry Bottom, Wall Fired | VOC |  | Volatile organic compounds (VOC) | 417 | 0 | 129 | UNCONTROLLED | #N/A | 1 | 1 | 0.07 | 0.07 | 0 | Lb | Tons | Lignite | Burned | LigniteTonsBurned |  |  |  | EPA. September 1985. In: Compilation of Air Pollutant Emission Factors, Volume 1: Stationary Point and Area Sources, Fourth Edition with Supplements A, B, and C, AP-42. U.S. Environmental Protection Agency, Office of Air Quality Planning and Standards. Research Triangle Park, North Carolina. | A | 0 |  | 1998-09-01 | 0
1600 | 10100302 |  | Point | External Combustion Boilers | Electric Generation | Lignite | Pulverized Coal: Dry Bottom, Tangential Fired | 83329 | 83-32-9 | Acenaphthene | 69 | 99 | 169 | MISCELLANEOUS CONTROL DEVICES | #N/A | 1 | 1 | 5.1e-07 | 5.1e-07 | 0 | Lb | Tons | Lignite | Burned | LigniteTonsBurned |  | 1.7 | ESP or Fabric Filter only & WET LIMESTONE SCRUBBER or SPRAY DRYER w/ESP or Fabric Filter | EPA. September, 1998. Section 1.7, Lignite Combustion. In: Compilation of Air Pollutant Emission Factors, Volume 1: Stationary Point and Area Sources, Fifth Edition, AP-42, Supplement E. U.S.Environmental Protection Agency, Office of Air Quality Planning and Standards. Research Triangle Park, North Carolina. | B | 0 |  |  | 0
1601 | 10100302 |  | Point | External Combustion Boilers | Electric Generation | Lignite | Pulverized Coal: Dry Bottom, Tangential Fired | 208968 | 208-96-8 | Acenaphthylene | 70 | 99 | 169 | MISCELLANEOUS CONTROL DEVICES | #N/A | 1 | 1 | 2.5e-07 | 2.5e-07 | 0 | Lb | Tons | Lignite | Burned | LigniteTonsBurned |  | 1.7 | ESP or Fabric Filter only & WET LIMESTONE SCRUBBER or SPRAY DRYER w/ESP or Fabric Filter | EPA. September, 1998. Section 1.7, Lignite Combustion. In: Compilation of Air Pollutant Emission Factors, Volume 1: Stationary Point and Area Sources, Fifth Edition, AP-42, Supplement E. U.S.Environmental Protection Agency, Office of Air Quality Planning and Standards. Research Triangle Park, North Carolina. | B | 0 |  |  | 0
1602 | 10100302 |  | Point | External Combustion Boilers | Electric Generation | Lignite | Pulverized Coal: Dry Bottom, Tangential Fired | 75070 | 75-07-0 | Acetaldehyde | 71 | 99 | 169 | MISCELLANEOUS CONTROL DEVICES | #N/A | 1 | 1 | 0.00057 | 0.00057 | 0 | Lb | Tons | Lignite | Burned | LigniteTonsBurned |  | 1.7 | ESP or Fabric Filter only & WET LIMESTONE SCRUBBER or SPRAY DRYER w/ESP or Fabric Filter | EPA. September, 1998. Section 1.7, Lignite Combustion. In: Compilation of Air Pollutant Emission Factors, Volume 1: Stationary Point and Area Sources, Fifth Edition, AP-42, Supplement E. U.S.Environmental Protection Agency, Office of Air Quality Planning and Standards. Research Triangle Park, North Carolina. | C | 0 |  |  | 0
1603 | 10100302 |  | Point | External Combustion Boilers | Electric Generation | Lignite | Pulverized Coal: Dry Bottom, Tangential Fired | 98862 | 98-86-2 | Acetophenone | 75 | 99 | 169 | MISCELLANEOUS CONTROL DEVICES | #N/A | 1 | 1 | 1.5e-05 | 1.5e-05 | 0 | Lb | Tons | Lignite | Burned | LigniteTonsBurned |  | 1.7 | ESP or Fabric Filter only & WET LIMESTONE SCRUBBER or SPRAY DRYER w/ESP or Fabric Filter | EPA. September, 1998. Section 1.7, Lignite Combustion. In: Compilation of Air Pollutant Emission Factors, Volume 1: Stationary Point and Area Sources, Fifth Edition, AP-42, Supplement E. U.S.Environmental Protection Agency, Office of Air Quality Planning and Standards. Research Triangle Park, North Carolina. | D | 0 |  |  | 0
1604 | 10100302 |  | Point | External Combustion Boilers | Electric Generation | Lignite | Pulverized Coal: Dry Bottom, Tangential Fired | 107028 | 107-02-8 | Acrolein | 79 | 99 | 169 | MISCELLANEOUS CONTROL DEVICES | #N/A | 1 | 1 | 0.00029 | 0.00029 | 0 | Lb | Tons | Lignite | Burned | LigniteTonsBurned |  | 1.7 | ESP or Fabric Filter only & WET LIMESTONE SCRUBBER or SPRAY DRYER w/ESP or Fabric Filter | EPA. September, 1998. Section 1.7, Lignite Combustion. In: Compilation of Air Pollutant Emission Factors, Volume 1: Stationary Point and Area Sources, Fifth Edition, AP-42, Supplement E. U.S.Environmental Protection Agency, Office of Air Quality Planning and Standards. Research Triangle Park, North Carolina. | D | 0 |  |  | 0
1605 | 10100302 |  | Point | External Combustion Boilers | Electric Generation | Lignite | Pulverized Coal: Dry Bottom, Tangential Fired | NH3 | 7664-41-7 | Ammonia | 87 | 0 | 129 | UNCONTROLLED | #N/A | 1 | 1 | 0.565 | 0.565 | 0 | Lb | 1000 Tons | Lignite | Burned | Lignite1000 TonsBurned |  |  |  | Development and Selection of Ammonia Emission Factors - Final Report. R. Battye, W. Battye, C. Overcash, and S. Fudge; EC/R Incorporated; Durham, NC. Report prepared for USEPA Office of Research and Development; August, 1994. | E | 0 | 2000-09-01 |  | 0
1606 | 10100302 |  | Point | External Combustion Boilers | Electric Generation | Lignite | Pulverized Coal: Dry Bottom, Tangential Fired | NH3 | 7664-41-7 | Ammonia | 87 | 107 | 172 | SELECTIVE NONCATALYTIC REDUCTION FOR NOX | #N/A | 1 | 1 | 0.63 | 0.63 | 0 | Lb | Tons | Lignite | Burned | LigniteTonsBurned |  |  |  | Development and Selection of Ammonia Emission Factors - Final Report. R. Battye, W. Battye, C. Overcash, and S. Fudge; EC/R Incorporated; Durham, NC. Report prepared for USEPA Office of Research and Development; August, 1994. | C | 0 | 2000-09-01 |  | 0
1607 | 10100302 |  | Point | External Combustion Boilers | Electric Generation | Lignite | Pulverized Coal: Dry Bottom, Tangential Fired | NH3 | 7664-41-7 | Ammonia | 87 | 139 | 198 | SCR (SELECTIVE CATALYTIC REDUCTION) | #N/A | 1 | 1 | 0.31 | 0.31 | 0 | Lb | Tons | Lignite | Burned | LigniteTonsBurned |  |  |  | Development and Selection of Ammonia Emission Factors - Final Report. R. Battye, W. Battye, C. Overcash, and S. Fudge; EC/R Incorporated; Durham, NC. Report prepared for USEPA Office of Research and Development; August, 1994. | C | 0 | 2000-09-01 |  | 0
1608 | 10100302 |  | Point | External Combustion Boilers | Electric Generation | Lignite | Pulverized Coal: Dry Bottom, Tangential Fired | 120127 | 120-12-7 | Anthracene | 91 | 99 | 169 | MISCELLANEOUS CONTROL DEVICES | #N/A | 1 | 1 | 2.1e-07 | 2.1e-07 | 0 | Lb | Tons | Lignite | Burned | LigniteTonsBurned |  | 1.7 | ESP or Fabric Filter only & WET LIMESTONE SCRUBBER or SPRAY DRYER w/ESP or Fabric Filter | EPA. September, 1998. Section 1.7, Lignite Combustion. In: Compilation of Air Pollutant Emission Factors, Volume 1: Stationary Point and Area Sources, Fifth Edition, AP-42, Supplement E. U.S.Environmental Protection Agency, Office of Air Quality Planning and Standards. Research Triangle Park, North Carolina. | B | 0 |  |  | 0
1609 | 10100302 |  | Point | External Combustion Boilers | Electric Generation | Lignite | Pulverized Coal: Dry Bottom, Tangential Fired | 7440360 | 7440-36-0 | Antimony | 92 | 99 | 169 | MISCELLANEOUS CONTROL DEVICES | #N/A | 1 | 1 | 1.8e-05 | 1.8e-05 | 0 | Lb | Tons | Lignite | Burned | LigniteTonsBurned |  | 1.7 | The factor applies to boilers utilizing either venturi scrubbers, spray dryer absorbers, or wet limestone scrubbers with an electrostatic precipitator (ESP) or fabric filter (FF). In addition, the factor applies to boilers using only an ESP, FF, or venturi scrubber. Emission factor equations are available in AP42 Table 1.7-12 for this pollutant for all typical firing configurations and control scenarios | EPA. September, 1998. Section 1.7, Lignite Combustion. In: Compilation of Air Pollutant Emission Factors, Volume 1: Stationary Point and Area Sources, Fifth Edition, AP-42, Supplement E. U.S.Environmental Protection Agency, Office of Air Quality Planning and Standards. Research Triangle Park, North Carolina. | A | 0 |  |  | 0
1610 | 10100302 |  | Point | External Combustion Boilers | Electric Generation | Lignite | Pulverized Coal: Dry Bottom, Tangential Fired | 7440382 | 7440-38-2 | Arsenic | 93 | 0 | 129 | UNCONTROLLED | #N/A | 1 | 1 | 0.00139 | 0.00139 | 0 | Lb | Million Btus | Heat | Input | HeatMillion BtusInput |  | 1.7 |  | EPA. September, 1998. Section 1.7, Lignite Combustion. In: Compilation of Air Pollutant Emission Factors, Volume 1: Stationary Point and Area Sources, Fifth Edition, AP-42, Supplement E. U.S.Environmental Protection Agency, Office of Air Quality Planning and Standards. Research Triangle Park, North Carolina. | E | 0 | 1998-09-01 |  | 0
1611 | 10100302 |  | Point | External Combustion Boilers | Electric Generation | Lignite | Pulverized Coal: Dry Bottom, Tangential Fired | 7440382 | 7440-38-2 | Arsenic | 93 | 99 | 169 | MISCELLANEOUS CONTROL DEVICES | #N/A | 1 | 1 | 0.00041 | 0.00041 | 0 | Lb | Tons | Lignite | Burned | LigniteTonsBurned |  | 1.7 | The factor applies to boilers utilizing either venturi scrubbers, spray dryer absorbers, or wet limestone scrubbers with an electrostatic precipitator (ESP) or fabric filter (FF). In addition, the factor applies to boilers using only an ESP, FF, or venturi scrubber. Emission factor equations are available in AP42 Table 1.7-12 for this pollutant for all typical firing configurations and control scenarios | EPA. September, 1998. Section 1.7, Lignite Combustion. In: Compilation of Air Pollutant Emission Factors, Volume 1: Stationary Point and Area Sources, Fifth Edition, AP-42, Supplement E. U.S.Environmental Protection Agency, Office of Air Quality Planning and Standards. Research Triangle Park, North Carolina. | A | 0 |  |  | 0
1612 | 10100302 |  | Point | External Combustion Boilers | Electric Generation | Lignite | Pulverized Coal: Dry Bottom, Tangential Fired | 71432 | 71-43-2 | Benzene | 98 | 99 | 169 | MISCELLANEOUS CONTROL DEVICES | #N/A | 1 | 1 | 0.0013 | 0.0013 | 0 | Lb | Tons | Lignite | Burned | LigniteTonsBurned |  | 1.7 | ESP or Fabric Filter only & WET LIMESTONE SCRUBBER or SPRAY DRYER w/ESP or Fabric Filter | EPA. September, 1998. Section 1.7, Lignite Combustion. In: Compilation of Air Pollutant Emission Factors, Volume 1: Stationary Point and Area Sources, Fifth Edition, AP-42, Supplement E. U.S.Environmental Protection Agency, Office of Air Quality Planning and Standards. Research Triangle Park, North Carolina. | A | 0 |  |  | 0
1613 | 10100302 |  | Point | External Combustion Boilers | Electric Generation | Lignite | Pulverized Coal: Dry Bottom, Tangential Fired | 56553 | 56-55-3 | Benzo (a) anthracene | 102 | 99 | 169 | MISCELLANEOUS CONTROL DEVICES | #N/A | 1 | 1 | 8e-08 | 8e-08 | 0 | Lb | Tons | Lignite | Burned | LigniteTonsBurned |  | 1.7 | ESP or Fabric Filter only & WET LIMESTONE SCRUBBER or SPRAY DRYER w/ESP or Fabric Filter | EPA. September, 1998. Section 1.7, Lignite Combustion. In: Compilation of Air Pollutant Emission Factors, Volume 1: Stationary Point and Area Sources, Fifth Edition, AP-42, Supplement E. U.S.Environmental Protection Agency, Office of Air Quality Planning and Standards. Research Triangle Park, North Carolina. | B | 0 |  |  | 0
1614 | 10100302 |  | Point | External Combustion Boilers | Electric Generation | Lignite | Pulverized Coal: Dry Bottom, Tangential Fired | 50328 | 50-32-8 | Benzo (a) pyrene | 103 | 99 | 169 | MISCELLANEOUS CONTROL DEVICES | #N/A | 1 | 1 | 3.8e-08 | 3.8e-08 | 0 | Lb | Tons | Lignite | Burned | LigniteTonsBurned |  | 1.7 | ESP or Fabric Filter only & WET LIMESTONE SCRUBBER or SPRAY DRYER w/ESP or Fabric Filter | EPA. September, 1998. Section 1.7, Lignite Combustion. In: Compilation of Air Pollutant Emission Factors, Volume 1: Stationary Point and Area Sources, Fifth Edition, AP-42, Supplement E. U.S.Environmental Protection Agency, Office of Air Quality Planning and Standards. Research Triangle Park, North Carolina. | D | 0 |  |  | 0
1615 | 10100302 |  | Point | External Combustion Boilers | Electric Generation | Lignite | Pulverized Coal: Dry Bottom, Tangential Fired | 191242 | 191-24-2 | Benzo (g,h,i) perylene | 106 | 99 | 169 | MISCELLANEOUS CONTROL DEVICES | #N/A | 1 | 1 | 2.7e-08 | 2.7e-08 | 0 | Lb | Tons | Lignite | Burned | LigniteTonsBurned |  | 1.7 | ESP or Fabric Filter only & WET LIMESTONE SCRUBBER or SPRAY DRYER w/ESP or Fabric Filter | EPA. September, 1998. Section 1.7, Lignite Combustion. In: Compilation of Air Pollutant Emission Factors, Volume 1: Stationary Point and Area Sources, Fifth Edition, AP-42, Supplement E. U.S.Environmental Protection Agency, Office of Air Quality Planning and Standards. Research Triangle Park, North Carolina. | D | 0 |  |  | 0
1616 | 10100302 |  | Point | External Combustion Boilers | Electric Generation | Lignite | Pulverized Coal: Dry Bottom, Tangential Fired | 56832736 | 56832-73-6 | Benzofluoranthenes | 112 | 99 | 169 | MISCELLANEOUS CONTROL DEVICES | #N/A | 1 | 1 | 1.1e-07 | 1.1e-07 | 0 | Lb | Tons | Lignite | Burned | LigniteTonsBurned |  | 1.7 | ESP or Fabric Filter only & WET LIMESTONE SCRUBBER or SPRAY DRYER w/ESP or Fabric Filter | EPA. September, 1998. Section 1.7, Lignite Combustion. In: Compilation of Air Pollutant Emission Factors, Volume 1: Stationary Point and Area Sources, Fifth Edition, AP-42, Supplement E. U.S.Environmental Protection Agency, Office of Air Quality Planning and Standards. Research Triangle Park, North Carolina. | B | 0 |  |  | 0
1617 | 10100302 |  | Point | External Combustion Boilers | Electric Generation | Lignite | Pulverized Coal: Dry Bottom, Tangential Fired | 100447 | 100-44-7 | Benzyl chloride | 118 | 99 | 169 | MISCELLANEOUS CONTROL DEVICES | #N/A | 1 | 1 | 0.0007 | 0.0007 | 0 | Lb | Tons | Lignite | Burned | LigniteTonsBurned |  | 1.7 | ESP or Fabric Filter only & WET LIMESTONE SCRUBBER or SPRAY DRYER w/ESP or Fabric Filter | EPA. September, 1998. Section 1.7, Lignite Combustion. In: Compilation of Air Pollutant Emission Factors, Volume 1: Stationary Point and Area Sources, Fifth Edition, AP-42, Supplement E. U.S.Environmental Protection Agency, Office of Air Quality Planning and Standards. Research Triangle Park, North Carolina. | D | 0 |  |  | 0
1618 | 10100302 |  | Point | External Combustion Boilers | Electric Generation | Lignite | Pulverized Coal: Dry Bottom, Tangential Fired | 7440417 | 7440-41-7 | Beryllium | 119 | 0 | 129 | UNCONTROLLED | #N/A | 1 | 1 | 0.000131 | 0.000131 | 0 | Lb | Million Btus | Heat | Input | HeatMillion BtusInput |  | 1.7 |  | EPA. September, 1998. Section 1.7, Lignite Combustion. In: Compilation of Air Pollutant Emission Factors, Volume 1: Stationary Point and Area Sources, Fifth Edition, AP-42, Supplement E. U.S.Environmental Protection Agency, Office of Air Quality Planning and Standards. Research Triangle Park, North Carolina. | E | 0 | 1998-09-01 |  | 0
1619 | 10100302 |  | Point | External Combustion Boilers | Electric Generation | Lignite | Pulverized Coal: Dry Bottom, Tangential Fired | 7440417 | 7440-41-7 | Beryllium | 119 | 99 | 169 | MISCELLANEOUS CONTROL DEVICES | #N/A | 1 | 1 | 2.1e-05 | 2.1e-05 | 0 | Lb | Tons | Lignite | Burned | LigniteTonsBurned |  | 1.7 | The factor applies to boilers utilizing either venturi scrubbers, spray dryer absorbers, or wet limestone scrubbers with an electrostatic precipitator (ESP) or fabric filter (FF). In addition, the factor applies to boilers using only an ESP, FF, or venturi scrubber. Emission factor equations are available in AP42 Table 1.7-12 for this pollutant for all typical firing configurations and control scenarios | EPA. September, 1998. Section 1.7, Lignite Combustion. In: Compilation of Air Pollutant Emission Factors, Volume 1: Stationary Point and Area Sources, Fifth Edition, AP-42, Supplement E. U.S.Environmental Protection Agency, Office of Air Quality Planning and Standards. Research Triangle Park, North Carolina. | A | 0 |  |  | 0
1620 | 10100302 |  | Point | External Combustion Boilers | Electric Generation | Lignite | Pulverized Coal: Dry Bottom, Tangential Fired | 92524 | 92-52-4 | Biphenyl | 122 | 99 | 169 | MISCELLANEOUS CONTROL DEVICES | #N/A | 1 | 1 | 1.7e-06 | 1.7e-06 | 0 | Lb | Tons | Lignite | Burned | LigniteTonsBurned |  | 1.7 | ESP or Fabric Filter only & WET LIMESTONE SCRUBBER or SPRAY DRYER w/ESP or Fabric Filter | EPA. September, 1998. Section 1.7, Lignite Combustion. In: Compilation of Air Pollutant Emission Factors, Volume 1: Stationary Point and Area Sources, Fifth Edition, AP-42, Supplement E. U.S.Environmental Protection Agency, Office of Air Quality Planning and Standards. Research Triangle Park, North Carolina. | D | 0 |  |  | 0
1621 | 10100302 |  | Point | External Combustion Boilers | Electric Generation | Lignite | Pulverized Coal: Dry Bottom, Tangential Fired | 75252 | 75-25-2 | Bromoform | 126 | 99 | 169 | MISCELLANEOUS CONTROL DEVICES | #N/A | 1 | 1 | 3.9e-05 | 3.9e-05 | 0 | Lb | Tons | Lignite | Burned | LigniteTonsBurned |  | 1.7 | ESP or Fabric Filter only & WET LIMESTONE SCRUBBER or SPRAY DRYER w/ESP or Fabric Filter | EPA. September, 1998. Section 1.7, Lignite Combustion. In: Compilation of Air Pollutant Emission Factors, Volume 1: Stationary Point and Area Sources, Fifth Edition, AP-42, Supplement E. U.S.Environmental Protection Agency, Office of Air Quality Planning and Standards. Research Triangle Park, North Carolina. | E | 0 |  |  | 0
1622 | 10100302 |  | Point | External Combustion Boilers | Electric Generation | Lignite | Pulverized Coal: Dry Bottom, Tangential Fired | 7440439 | 7440-43-9 | Cadmium | 130 | 0 | 129 | UNCONTROLLED | #N/A | 1 | 1 | 4.9e-05 | 4.9e-05 | 0 | Lb | Million Btus | Heat | Input | HeatMillion BtusInput |  | 1.7 |  | EPA. September, 1998. Section 1.7, Lignite Combustion. In: Compilation of Air Pollutant Emission Factors, Volume 1: Stationary Point and Area Sources, Fifth Edition, AP-42, Supplement E. U.S.Environmental Protection Agency, Office of Air Quality Planning and Standards. Research Triangle Park, North Carolina. | E | 0 | 1998-09-01 |  | 0
1623 | 10100302 |  | Point | External Combustion Boilers | Electric Generation | Lignite | Pulverized Coal: Dry Bottom, Tangential Fired | 7440439 | 7440-43-9 | Cadmium | 130 | 99 | 169 | MISCELLANEOUS CONTROL DEVICES | #N/A | 1 | 1 | 5.1e-05 | 5.1e-05 | 0 | Lb | Tons | Lignite | Burned | LigniteTonsBurned |  | 1.7 | The factor applies to boilers utilizing either venturi scrubbers, spray dryer absorbers, or wet limestone scrubbers with an electrostatic precipitator (ESP) or fabric filter (FF). In addition, the factor applies to boilers using only an ESP, FF, or venturi scrubber. Emission factor equations are available in AP42 Table 1.7-12 for this pollutant for all typical firing configurations and control scenarios | EPA. September, 1998. Section 1.7, Lignite Combustion. In: Compilation of Air Pollutant Emission Factors, Volume 1: Stationary Point and Area Sources, Fifth Edition, AP-42, Supplement E. U.S.Environmental Protection Agency, Office of Air Quality Planning and Standards. Research Triangle Park, North Carolina. | A | 0 |  |  | 0
1624 | 10100302 | 1 | Point | External Combustion Boilers | Electric Generation | Lignite | Pulverized Coal: Dry Bottom, Tangential Fired | CO2 | 124-38-9 | Carbon dioxide | 136 | 0 | 129 | UNCONTROLLED | #N/A | 1 | 1 | Formula |  | 0 | Lb | Tons | Lignite | Burned | LigniteTonsBurned | 7.26E1*C | 1.7 | C=% Carbon content. If the carbon percentage is not known, a default value of 4600 lb/ton may be used as the emission factor. | EPA. September, 1998. Section 1.7, Lignite Combustion. In: Compilation of Air Pollutant Emission Factors, Volume 1: Stationary Point and Area Sources, Fifth Edition, AP-42, Supplement E. U.S.Environmental Protection Agency, Office of Air Quality Planning and Standards. Research Triangle Park, North Carolina. | C | 0 | 1998-09-01 |  | 0
1625 | 10100302 |  | Point | External Combustion Boilers | Electric Generation | Lignite | Pulverized Coal: Dry Bottom, Tangential Fired | CO | 630-08-0 | Carbon monoxide | 137 | 0 | 129 | UNCONTROLLED | #N/A | 1 | 1 | 0.6 | 0.6 | 0 | Lb | Tons | Lignite | Burned | LigniteTonsBurned |  |  |  | This factor was present in AIRS Facility Subsystem Source Classification Codes and Emission Factor Listing for Criteria Air Pollutants, March 1990, EPA 450/4-90-003. These factors may have been (and may still be) in an AP-42 section, or they may have been added to that March 1990 document from other sources. Please check the latest AP42 to verify. | A | 0 |  |  | 0
1626 | 10100302 |  | Point | External Combustion Boilers | Electric Generation | Lignite | Pulverized Coal: Dry Bottom, Tangential Fired | CO | 630-08-0 | Carbon monoxide | 137 | 204 | 219 | OVERFIRE AIR | #N/A | 1 | 1 | 0.1 | 0.1 | 0 | Lb | Tons | Lignite | Burned | LigniteTonsBurned |  | 1.7 | Subpart Da boiler: Constructed after September 18, 1978, with a heat input rate greater than 250 MMBtu/hr. | EPA. September, 1998. Section 1.7, Lignite Combustion. In: Compilation of Air Pollutant Emission Factors, Volume 1: Stationary Point and Area Sources, Fifth Edition, AP-42, Supplement E. U.S.Environmental Protection Agency, Office of Air Quality Planning and Standards. Research Triangle Park, North Carolina. | D | 0 |  |  | 0
1627 | 10100302 |  | Point | External Combustion Boilers | Electric Generation | Lignite | Pulverized Coal: Dry Bottom, Tangential Fired | CO | 630-08-0 | Carbon monoxide | 137 | 204 | 219 | OVERFIRE AIR | #N/A | 1 | 1 | 0.48 | 0.48 | 0 | Lb | Tons | Lignite | Burned | LigniteTonsBurned |  | 1.7 |  | EPA. 1995. Section 1.7, Lignite Combustion. In: Compilation of Air Pollutant Emission Factors, Volume 1: Stationary Point and Area Sources, Fifth Edition, AP-42. U.S. Environmental Protection Agency, Office of Air Quality Planning and Standards. Research Triangle Park, North Carolina. | D | 0 |  | 1998-09-01 | 0
1627 | 10100302 |  | Point | External Combustion Boilers | Electric Generation | Lignite | Pulverized Coal: Dry Bottom, Tangential Fired | CO | 630-08-0 | Carbon monoxide | 137 | 205 | 220 | LOW NOX BURNERS | #N/A | 0 |  | 0.48 |  | 0 | Lb | Tons | Lignite | Burned | LigniteTonsBurned |  | 1.7 |  | EPA. 1995. Section 1.7, Lignite Combustion. In: Compilation of Air Pollutant Emission Factors, Volume 1: Stationary Point and Area Sources, Fifth Edition, AP-42. U.S. Environmental Protection Agency, Office of Air Quality Planning and Standards. Research Triangle Park, North Carolina. | D | 0 |  | 1998-09-01 | 0
1628 | 10100302 |  | Point | External Combustion Boilers | Electric Generation | Lignite | Pulverized Coal: Dry Bottom, Tangential Fired | 75150 | 75-15-0 | Carbon sulfide | 138 | 99 | 169 | MISCELLANEOUS CONTROL DEVICES | #N/A | 1 | 1 | 0.00013 | 0.00013 | 0 | Lb | Tons | Lignite | Burned | LigniteTonsBurned |  | 1.7 | ESP or Fabric Filter only & WET LIMESTONE SCRUBBER or SPRAY DRYER w/ESP or Fabric Filter | EPA. September, 1998. Section 1.7, Lignite Combustion. In: Compilation of Air Pollutant Emission Factors, Volume 1: Stationary Point and Area Sources, Fifth Edition, AP-42, Supplement E. U.S.Environmental Protection Agency, Office of Air Quality Planning and Standards. Research Triangle Park, North Carolina. | D | 0 |  |  | 0
1629 | 10100302 |  | Point | External Combustion Boilers | Electric Generation | Lignite | Pulverized Coal: Dry Bottom, Tangential Fired | 532274 | 532-27-4 | 2-Chloroacetophenone | 49 | 99 | 169 | MISCELLANEOUS CONTROL DEVICES | #N/A | 1 | 1 | 7e-06 | 7e-06 | 0 | Lb | Tons | Lignite | Burned | LigniteTonsBurned |  | 1.7 | ESP or Fabric Filter only & WET LIMESTONE SCRUBBER or SPRAY DRYER w/ESP or Fabric Filter | EPA. September, 1998. Section 1.7, Lignite Combustion. In: Compilation of Air Pollutant Emission Factors, Volume 1: Stationary Point and Area Sources, Fifth Edition, AP-42, Supplement E. U.S.Environmental Protection Agency, Office of Air Quality Planning and Standards. Research Triangle Park, North Carolina. | E | 0 |  |  | 0
1630 | 10100302 |  | Point | External Combustion Boilers | Electric Generation | Lignite | Pulverized Coal: Dry Bottom, Tangential Fired | 108907 | 108-90-7 | Chlorobenzene | 144 | 99 | 169 | MISCELLANEOUS CONTROL DEVICES | #N/A | 1 | 1 | 2.2e-05 | 2.2e-05 | 0 | Lb | Tons | Lignite | Burned | LigniteTonsBurned |  | 1.7 | ESP or Fabric Filter only & WET LIMESTONE SCRUBBER or SPRAY DRYER w/ESP or Fabric Filter | EPA. September, 1998. Section 1.7, Lignite Combustion. In: Compilation of Air Pollutant Emission Factors, Volume 1: Stationary Point and Area Sources, Fifth Edition, AP-42, Supplement E. U.S.Environmental Protection Agency, Office of Air Quality Planning and Standards. Research Triangle Park, North Carolina. | D | 0 |  |  | 0
1631 | 10100302 |  | Point | External Combustion Boilers | Electric Generation | Lignite | Pulverized Coal: Dry Bottom, Tangential Fired | 67663 | 67-66-3 | Chloroform | 147 | 99 | 169 | MISCELLANEOUS CONTROL DEVICES | #N/A | 1 | 1 | 5.9e-05 | 5.9e-05 | 0 | Lb | Tons | Lignite | Burned | LigniteTonsBurned |  | 1.7 | ESP or Fabric Filter only & WET LIMESTONE SCRUBBER or SPRAY DRYER w/ESP or Fabric Filter | EPA. September, 1998. Section 1.7, Lignite Combustion. In: Compilation of Air Pollutant Emission Factors, Volume 1: Stationary Point and Area Sources, Fifth Edition, AP-42, Supplement E. U.S.Environmental Protection Agency, Office of Air Quality Planning and Standards. Research Triangle Park, North Carolina. | D | 0 |  |  | 0
1632 | 10100302 |  | Point | External Combustion Boilers | Electric Generation | Lignite | Pulverized Coal: Dry Bottom, Tangential Fired | 7440473 | 7440-47-3 | Chromium | 149 | 0 | 129 | UNCONTROLLED | #N/A | 1 | 1 | 1.500E-3 - 1.880E-3 | #VALUE! | 0 | Lb | Million Btus | Heat | Input | HeatMillion BtusInput |  | 1.7 |  | EPA. September, 1998. Section 1.7, Lignite Combustion. In: Compilation of Air Pollutant Emission Factors, Volume 1: Stationary Point and Area Sources, Fifth Edition, AP-42, Supplement E. U.S.Environmental Protection Agency, Office of Air Quality Planning and Standards. Research Triangle Park, North Carolina. | E | 0 | 1998-09-01 |  | 0
1633 | 10100302 |  | Point | External Combustion Boilers | Electric Generation | Lignite | Pulverized Coal: Dry Bottom, Tangential Fired | 7440473 | 7440-47-3 | Chromium | 149 | 99 | 169 | MISCELLANEOUS CONTROL DEVICES | #N/A | 1 | 1 | 0.00026 | 0.00026 | 0 | Lb | Tons | Lignite | Burned | LigniteTonsBurned |  | 1.7 | The factor applies to boilers utilizing either venturi scrubbers, spray dryer absorbers, or wet limestone scrubbers with an electrostatic precipitator (ESP) or fabric filter (FF). In addition, the factor applies to boilers using only an ESP, FF, or venturi scrubber. Emission factor equations are available in AP42 Table 1.7-12 for this pollutant for all typical firing configurations and control scenarios | EPA. September, 1998. Section 1.7, Lignite Combustion. In: Compilation of Air Pollutant Emission Factors, Volume 1: Stationary Point and Area Sources, Fifth Edition, AP-42, Supplement E. U.S.Environmental Protection Agency, Office of Air Quality Planning and Standards. Research Triangle Park, North Carolina. | A | 0 |  |  | 0
1634 | 10100302 |  | Point | External Combustion Boilers | Electric Generation | Lignite | Pulverized Coal: Dry Bottom, Tangential Fired | 18540299 | 18540-29-9 | Chromium (VI) | 151 | 99 | 169 | MISCELLANEOUS CONTROL DEVICES | #N/A | 1 | 1 | 7.9e-05 | 7.9e-05 | 0 | Lb | Tons | Lignite | Burned | LigniteTonsBurned |  | 1.7 | The factor applies to boilers utilizing either venturi scrubbers, spray dryer absorbers, or wet limestone scrubbers with an electrostatic precipitator (ESP) or fabric filter (FF). In addition, the factor applies to boilers using only an ESP, FF, or venturi scrubber. Emission factor equations are available in AP42 Table 1.7-12 for this pollutant for all typical firing configurations and control scenarios | EPA. September, 1998. Section 1.7, Lignite Combustion. In: Compilation of Air Pollutant Emission Factors, Volume 1: Stationary Point and Area Sources, Fifth Edition, AP-42, Supplement E. U.S.Environmental Protection Agency, Office of Air Quality Planning and Standards. Research Triangle Park, North Carolina. | D | 0 |  |  | 0
1635 | 10100302 |  | Point | External Combustion Boilers | Electric Generation | Lignite | Pulverized Coal: Dry Bottom, Tangential Fired | 218019 | 218-01-9 | Chrysene | 153 | 99 | 169 | MISCELLANEOUS CONTROL DEVICES | #N/A | 1 | 1 | 1e-07 | 1e-07 | 0 | Lb | Tons | Lignite | Burned | LigniteTonsBurned |  | 1.7 | ESP or Fabric Filter only & WET LIMESTONE SCRUBBER or SPRAY DRYER w/ESP or Fabric Filter | EPA. September, 1998. Section 1.7, Lignite Combustion. In: Compilation of Air Pollutant Emission Factors, Volume 1: Stationary Point and Area Sources, Fifth Edition, AP-42, Supplement E. U.S.Environmental Protection Agency, Office of Air Quality Planning and Standards. Research Triangle Park, North Carolina. | C | 0 |  |  | 0
1636 | 10100302 |  | Point | External Combustion Boilers | Electric Generation | Lignite | Pulverized Coal: Dry Bottom, Tangential Fired | 7440484 | 7440-48-4 | Cobalt | 154 | 99 | 169 | MISCELLANEOUS CONTROL DEVICES | #N/A | 1 | 1 | 0.0001 | 0.0001 | 0 | Lb | Tons | Lignite | Burned | LigniteTonsBurned |  | 1.7 | The factor applies to boilers utilizing either venturi scrubbers, spray dryer absorbers, or wet limestone scrubbers with an electrostatic precipitator (ESP) or fabric filter (FF). In addition, the factor applies to boilers using only an ESP, FF, or venturi scrubber. Emission factor equations are available in AP42 Table 1.7-12 for this pollutant for all typical firing configurations and control scenarios | EPA. September, 1998. Section 1.7, Lignite Combustion. In: Compilation of Air Pollutant Emission Factors, Volume 1: Stationary Point and Area Sources, Fifth Edition, AP-42, Supplement E. U.S.Environmental Protection Agency, Office of Air Quality Planning and Standards. Research Triangle Park, North Carolina. | A | 0 |  |  | 0
1637 | 10100302 |  | Point | External Combustion Boilers | Electric Generation | Lignite | Pulverized Coal: Dry Bottom, Tangential Fired | 57125 | 57-12-5 | Cyanide | 160 | 99 | 169 | MISCELLANEOUS CONTROL DEVICES | #N/A | 1 | 1 | 0.0025 | 0.0025 | 0 | Lb | Tons | Lignite | Burned | LigniteTonsBurned |  | 1.7 | ESP or Fabric Filter only & WET LIMESTONE SCRUBBER or SPRAY DRYER w/ESP or Fabric Filter | EPA. September, 1998. Section 1.7, Lignite Combustion. In: Compilation of Air Pollutant Emission Factors, Volume 1: Stationary Point and Area Sources, Fifth Edition, AP-42, Supplement E. U.S.Environmental Protection Agency, Office of Air Quality Planning and Standards. Research Triangle Park, North Carolina. | D | 0 |  |  | 0
1638 | 10100302 |  | Point | External Combustion Boilers | Electric Generation | Lignite | Pulverized Coal: Dry Bottom, Tangential Fired | 75092 | 75-09-2 | Dichloromethane | 175 | 99 | 169 | MISCELLANEOUS CONTROL DEVICES | #N/A | 1 | 1 | 0.00029 | 0.00029 | 0 | Lb | Tons | Lignite | Burned | LigniteTonsBurned |  | 1.7 | ESP or Fabric Filter only & WET LIMESTONE SCRUBBER or SPRAY DRYER w/ESP or Fabric Filter | EPA. September, 1998. Section 1.7, Lignite Combustion. In: Compilation of Air Pollutant Emission Factors, Volume 1: Stationary Point and Area Sources, Fifth Edition, AP-42, Supplement E. U.S.Environmental Protection Agency, Office of Air Quality Planning and Standards. Research Triangle Park, North Carolina. | D | 0 |  |  | 0
1639 | 10100302 |  | Point | External Combustion Boilers | Electric Generation | Lignite | Pulverized Coal: Dry Bottom, Tangential Fired | 77781 | 77-78-1 | Dimethyl sulfate | 180 | 99 | 169 | MISCELLANEOUS CONTROL DEVICES | #N/A | 1 | 1 | 4.8e-05 | 4.8e-05 | 0 | Lb | Tons | Lignite | Burned | LigniteTonsBurned |  | 1.7 | ESP or Fabric Filter only & WET LIMESTONE SCRUBBER or SPRAY DRYER w/ESP or Fabric Filter | EPA. September, 1998. Section 1.7, Lignite Combustion. In: Compilation of Air Pollutant Emission Factors, Volume 1: Stationary Point and Area Sources, Fifth Edition, AP-42, Supplement E. U.S.Environmental Protection Agency, Office of Air Quality Planning and Standards. Research Triangle Park, North Carolina. | E | 0 |  |  | 0
1640 | 10100302 |  | Point | External Combustion Boilers | Electric Generation | Lignite | Pulverized Coal: Dry Bottom, Tangential Fired | 121142 | 121-14-2 | 2,4-Dinitrotoluene | 45 | 99 | 169 | MISCELLANEOUS CONTROL DEVICES | #N/A | 1 | 1 | 2.8e-07 | 2.8e-07 | 0 | Lb | Tons | Lignite | Burned | LigniteTonsBurned |  | 1.7 | ESP or Fabric Filter only & WET LIMESTONE SCRUBBER or SPRAY DRYER w/ESP or Fabric Filter | EPA. September, 1998. Section 1.7, Lignite Combustion. In: Compilation of Air Pollutant Emission Factors, Volume 1: Stationary Point and Area Sources, Fifth Edition, AP-42, Supplement E. U.S.Environmental Protection Agency, Office of Air Quality Planning and Standards. Research Triangle Park, North Carolina. | D | 0 |  |  | 0
1641 | 10100302 |  | Point | External Combustion Boilers | Electric Generation | Lignite | Pulverized Coal: Dry Bottom, Tangential Fired | 117817 | 117-81-7 | Dioctyl phthalate | 186 | 99 | 169 | MISCELLANEOUS CONTROL DEVICES | #N/A | 1 | 1 | 7.3e-05 | 7.3e-05 | 0 | Lb | Tons | Lignite | Burned | LigniteTonsBurned |  | 1.7 | ESP or Fabric Filter only & WET LIMESTONE SCRUBBER or SPRAY DRYER w/ESP or Fabric Filter | EPA. September, 1998. Section 1.7, Lignite Combustion. In: Compilation of Air Pollutant Emission Factors, Volume 1: Stationary Point and Area Sources, Fifth Edition, AP-42, Supplement E. U.S.Environmental Protection Agency, Office of Air Quality Planning and Standards. Research Triangle Park, North Carolina. | D | 0 |  |  | 0
1642 | 10100302 |  | Point | External Combustion Boilers | Electric Generation | Lignite | Pulverized Coal: Dry Bottom, Tangential Fired | 75003 | 75-00-3 | Ethyl chloride | 195 | 99 | 169 | MISCELLANEOUS CONTROL DEVICES | #N/A | 1 | 1 | 4.2e-05 | 4.2e-05 | 0 | Lb | Tons | Lignite | Burned | LigniteTonsBurned |  | 1.7 | ESP or Fabric Filter only & WET LIMESTONE SCRUBBER or SPRAY DRYER w/ESP or Fabric Filter | EPA. September, 1998. Section 1.7, Lignite Combustion. In: Compilation of Air Pollutant Emission Factors, Volume 1: Stationary Point and Area Sources, Fifth Edition, AP-42, Supplement E. U.S.Environmental Protection Agency, Office of Air Quality Planning and Standards. Research Triangle Park, North Carolina. | D | 0 |  |  | 0
1643 | 10100302 |  | Point | External Combustion Boilers | Electric Generation | Lignite | Pulverized Coal: Dry Bottom, Tangential Fired | 100414 | 100-41-4 | Ethylbenzene | 197 | 99 | 169 | MISCELLANEOUS CONTROL DEVICES | #N/A | 1 | 1 | 9.4e-05 | 9.4e-05 | 0 | Lb | Tons | Lignite | Burned | LigniteTonsBurned |  | 1.7 | ESP or Fabric Filter only & WET LIMESTONE SCRUBBER or SPRAY DRYER w/ESP or Fabric Filter | EPA. September, 1998. Section 1.7, Lignite Combustion. In: Compilation of Air Pollutant Emission Factors, Volume 1: Stationary Point and Area Sources, Fifth Edition, AP-42, Supplement E. U.S.Environmental Protection Agency, Office of Air Quality Planning and Standards. Research Triangle Park, North Carolina. | D | 0 |  |  | 0
1644 | 10100302 |  | Point | External Combustion Boilers | Electric Generation | Lignite | Pulverized Coal: Dry Bottom, Tangential Fired | 106934 | 106-93-4 | Ethylene dibromide | 199 | 99 | 169 | MISCELLANEOUS CONTROL DEVICES | #N/A | 1 | 1 | 1.2e-06 | 1.2e-06 | 0 | Lb | Tons | Lignite | Burned | LigniteTonsBurned |  | 1.7 | ESP or Fabric Filter only & WET LIMESTONE SCRUBBER or SPRAY DRYER w/ESP or Fabric Filter | EPA. September, 1998. Section 1.7, Lignite Combustion. In: Compilation of Air Pollutant Emission Factors, Volume 1: Stationary Point and Area Sources, Fifth Edition, AP-42, Supplement E. U.S.Environmental Protection Agency, Office of Air Quality Planning and Standards. Research Triangle Park, North Carolina. | E | 0 |  |  | 0
1645 | 10100302 |  | Point | External Combustion Boilers | Electric Generation | Lignite | Pulverized Coal: Dry Bottom, Tangential Fired | 107062 | 107-06-2 | Ethylene dichloride | 200 | 99 | 169 | MISCELLANEOUS CONTROL DEVICES | #N/A | 1 | 1 | 4e-05 | 4e-05 | 0 | Lb | Tons | Lignite | Burned | LigniteTonsBurned |  | 1.7 | ESP or Fabric Filter only & WET LIMESTONE SCRUBBER or SPRAY DRYER w/ESP or Fabric Filter | EPA. September, 1998. Section 1.7, Lignite Combustion. In: Compilation of Air Pollutant Emission Factors, Volume 1: Stationary Point and Area Sources, Fifth Edition, AP-42, Supplement E. U.S.Environmental Protection Agency, Office of Air Quality Planning and Standards. Research Triangle Park, North Carolina. | E | 0 |  |  | 0
1646 | 10100302 |  | Point | External Combustion Boilers | Electric Generation | Lignite | Pulverized Coal: Dry Bottom, Tangential Fired | 206440 | 206-44-0 | Fluoranthene | 204 | 99 | 169 | MISCELLANEOUS CONTROL DEVICES | #N/A | 1 | 1 | 7.1e-07 | 7.1e-07 | 0 | Lb | Tons | Lignite | Burned | LigniteTonsBurned |  | 1.7 | ESP or Fabric Filter only & WET LIMESTONE SCRUBBER or SPRAY DRYER w/ESP or Fabric Filter | EPA. September, 1998. Section 1.7, Lignite Combustion. In: Compilation of Air Pollutant Emission Factors, Volume 1: Stationary Point and Area Sources, Fifth Edition, AP-42, Supplement E. U.S.Environmental Protection Agency, Office of Air Quality Planning and Standards. Research Triangle Park, North Carolina. | B | 0 |  |  | 0
1647 | 10100302 |  | Point | External Combustion Boilers | Electric Generation | Lignite | Pulverized Coal: Dry Bottom, Tangential Fired | 86737 | 86-73-7 | Fluorene | 205 | 99 | 169 | MISCELLANEOUS CONTROL DEVICES | #N/A | 1 | 1 | 9.1e-07 | 9.1e-07 | 0 | Lb | Tons | Lignite | Burned | LigniteTonsBurned |  | 1.7 | ESP or Fabric Filter only & WET LIMESTONE SCRUBBER or SPRAY DRYER w/ESP or Fabric Filter | EPA. September, 1998. Section 1.7, Lignite Combustion. In: Compilation of Air Pollutant Emission Factors, Volume 1: Stationary Point and Area Sources, Fifth Edition, AP-42, Supplement E. U.S.Environmental Protection Agency, Office of Air Quality Planning and Standards. Research Triangle Park, North Carolina. | B | 0 |  |  | 0
1648 | 10100302 |  | Point | External Combustion Boilers | Electric Generation | Lignite | Pulverized Coal: Dry Bottom, Tangential Fired | 50000 | 50-00-0 | Formaldehyde | 210 | 99 | 169 | MISCELLANEOUS CONTROL DEVICES | #N/A | 1 | 1 | 0.00024 | 0.00024 | 0 | Lb | Tons | Lignite | Burned | LigniteTonsBurned |  | 1.7 | ESP or Fabric Filter only & WET LIMESTONE SCRUBBER or SPRAY DRYER w/ESP or Fabric Filter | EPA. September, 1998. Section 1.7, Lignite Combustion. In: Compilation of Air Pollutant Emission Factors, Volume 1: Stationary Point and Area Sources, Fifth Edition, AP-42, Supplement E. U.S.Environmental Protection Agency, Office of Air Quality Planning and Standards. Research Triangle Park, North Carolina. | A | 0 |  |  | 0
1649 | 10100302 |  | Point | External Combustion Boilers | Electric Generation | Lignite | Pulverized Coal: Dry Bottom, Tangential Fired | 7647010 | 7647-01-0 | Hydrogen chloride | 230 | 0 | 129 | UNCONTROLLED | #N/A | 1 | 1 | 1.2 | 1.2 | 0 | Lb | Tons | Lignite | Burned | LigniteTonsBurned |  | 1.7 | Factor applies to both controlled and uncontrolled sources. | EPA. September, 1998. Section 1.7, Lignite Combustion. In: Compilation of Air Pollutant Emission Factors, Volume 1: Stationary Point and Area Sources, Fifth Edition, AP-42, Supplement E. U.S.Environmental Protection Agency, Office of Air Quality Planning and Standards. Research Triangle Park, North Carolina. | B | 0 |  |  | 0
1650 | 10100302 |  | Point | External Combustion Boilers | Electric Generation | Lignite | Pulverized Coal: Dry Bottom, Tangential Fired | 7664393 | 7664-39-3 | Hydrogen fluoride | 232 | 0 | 129 | UNCONTROLLED | #N/A | 1 | 1 | 0.15 | 0.15 | 0 | Lb | Tons | Lignite | Burned | LigniteTonsBurned |  | 1.7 | Factor applies to both controlled and uncontrolled sources. | EPA. September, 1998. Section 1.7, Lignite Combustion. In: Compilation of Air Pollutant Emission Factors, Volume 1: Stationary Point and Area Sources, Fifth Edition, AP-42, Supplement E. U.S.Environmental Protection Agency, Office of Air Quality Planning and Standards. Research Triangle Park, North Carolina. | B | 0 |  |  | 0
1651 | 10100302 |  | Point | External Combustion Boilers | Electric Generation | Lignite | Pulverized Coal: Dry Bottom, Tangential Fired | 193395 | 193-39-5 | Indeno(1,2,3-cd)pyrene | 237 | 99 | 169 | MISCELLANEOUS CONTROL DEVICES | #N/A | 1 | 1 | 6.1e-08 | 6.1e-08 | 0 | Lb | Tons | Lignite | Burned | LigniteTonsBurned |  | 1.7 | ESP or Fabric Filter only & WET LIMESTONE SCRUBBER or SPRAY DRYER w/ESP or Fabric Filter | EPA. September, 1998. Section 1.7, Lignite Combustion. In: Compilation of Air Pollutant Emission Factors, Volume 1: Stationary Point and Area Sources, Fifth Edition, AP-42, Supplement E. U.S.Environmental Protection Agency, Office of Air Quality Planning and Standards. Research Triangle Park, North Carolina. | C | 0 |  |  | 0
1652 | 10100302 |  | Point | External Combustion Boilers | Electric Generation | Lignite | Pulverized Coal: Dry Bottom, Tangential Fired | 1330207 | 1330-20-7 | Isomers of xylene | 246 | 99 | 169 | MISCELLANEOUS CONTROL DEVICES | #N/A | 1 | 1 | 3.7e-05 | 3.7e-05 | 0 | Lb | Tons | Lignite | Burned | LigniteTonsBurned |  | 1.7 | ESP or Fabric Filter only & WET LIMESTONE SCRUBBER or SPRAY DRYER w/ESP or Fabric Filter | EPA. September, 1998. Section 1.7, Lignite Combustion. In: Compilation of Air Pollutant Emission Factors, Volume 1: Stationary Point and Area Sources, Fifth Edition, AP-42, Supplement E. U.S.Environmental Protection Agency, Office of Air Quality Planning and Standards. Research Triangle Park, North Carolina. | C | 0 |  |  | 0
1653 | 10100302 |  | Point | External Combustion Boilers | Electric Generation | Lignite | Pulverized Coal: Dry Bottom, Tangential Fired | 78591 | 78-59-1 | Isophorone | 247 | 99 | 169 | MISCELLANEOUS CONTROL DEVICES | #N/A | 1 | 1 | 0.00058 | 0.00058 | 0 | Lb | Tons | Lignite | Burned | LigniteTonsBurned |  | 1.7 | ESP or Fabric Filter only & WET LIMESTONE SCRUBBER or SPRAY DRYER w/ESP or Fabric Filter | EPA. September, 1998. Section 1.7, Lignite Combustion. In: Compilation of Air Pollutant Emission Factors, Volume 1: Stationary Point and Area Sources, Fifth Edition, AP-42, Supplement E. U.S.Environmental Protection Agency, Office of Air Quality Planning and Standards. Research Triangle Park, North Carolina. | D | 0 |  |  | 0
1654 | 10100302 |  | Point | External Combustion Boilers | Electric Generation | Lignite | Pulverized Coal: Dry Bottom, Tangential Fired | 98828 | 98-82-8 | Isopropylbenzene | 248 | 99 | 169 | MISCELLANEOUS CONTROL DEVICES | #N/A | 1 | 1 | 5.3e-06 | 5.3e-06 | 0 | Lb | Tons | Lignite | Burned | LigniteTonsBurned |  | 1.7 | ESP or Fabric Filter only & WET LIMESTONE SCRUBBER or SPRAY DRYER w/ESP or Fabric Filter | EPA. September, 1998. Section 1.7, Lignite Combustion. In: Compilation of Air Pollutant Emission Factors, Volume 1: Stationary Point and Area Sources, Fifth Edition, AP-42, Supplement E. U.S.Environmental Protection Agency, Office of Air Quality Planning and Standards. Research Triangle Park, North Carolina. | E | 0 |  |  | 0
1655 | 10100302 |  | Point | External Combustion Boilers | Electric Generation | Lignite | Pulverized Coal: Dry Bottom, Tangential Fired | 7439921 | 7439-92-1 | Lead | 250 | 99 | 169 | MISCELLANEOUS CONTROL DEVICES | #N/A | 1 | 1 | 0.00042 | 0.00042 | 0 | Lb | Tons | Lignite | Burned | LigniteTonsBurned |  | 1.7 | The factor applies to boilers utilizing either venturi scrubbers, spray dryer absorbers, or wet limestone scrubbers with an electrostatic precipitator (ESP) or fabric filter (FF). In addition, the factor applies to boilers using only an ESP, FF, or venturi scrubber. Emission factor equations are available in AP42 Table 1.7-12 for this pollutant for all typical firing configurations and control scenarios | EPA. September, 1998. Section 1.7, Lignite Combustion. In: Compilation of Air Pollutant Emission Factors, Volume 1: Stationary Point and Area Sources, Fifth Edition, AP-42, Supplement E. U.S.Environmental Protection Agency, Office of Air Quality Planning and Standards. Research Triangle Park, North Carolina. | A | 0 |  |  | 0
1656 | 10100302 |  | Point | External Combustion Boilers | Electric Generation | Lignite | Pulverized Coal: Dry Bottom, Tangential Fired |  | 7439-95-4 | Magnesium | 255 | 99 | 169 | MISCELLANEOUS CONTROL DEVICES | #N/A | 1 | 1 | 0.011 | 0.011 | 0 | Lb | Tons | Lignite | Burned | LigniteTonsBurned |  | 1.7 | The factor applies to boilers utilizing either venturi scrubbers, spray dryer absorbers, or wet limestone scrubbers with an electrostatic precipitator (ESP) or fabric filter (FF). In addition, the factor applies to boilers using only an ESP, FF, or venturi scrubber. | EPA. September, 1998. Section 1.7, Lignite Combustion. In: Compilation of Air Pollutant Emission Factors, Volume 1: Stationary Point and Area Sources, Fifth Edition, AP-42, Supplement E. U.S.Environmental Protection Agency, Office of Air Quality Planning and Standards. Research Triangle Park, North Carolina. | A | 0 |  |  | 0
1657 | 10100302 |  | Point | External Combustion Boilers | Electric Generation | Lignite | Pulverized Coal: Dry Bottom, Tangential Fired | 7439965 | 7439-96-5 | Manganese | 257 | 0 | 129 | UNCONTROLLED | #N/A | 1 | 1 | 0.0162 | 0.0162 | 0 | Lb | Million Btus | Heat | Input | HeatMillion BtusInput |  | 1.7 |  | EPA. September, 1998. Section 1.7, Lignite Combustion. In: Compilation of Air Pollutant Emission Factors, Volume 1: Stationary Point and Area Sources, Fifth Edition, AP-42, Supplement E. U.S.Environmental Protection Agency, Office of Air Quality Planning and Standards. Research Triangle Park, North Carolina. | E | 0 | 1998-09-01 |  | 0
1658 | 10100302 |  | Point | External Combustion Boilers | Electric Generation | Lignite | Pulverized Coal: Dry Bottom, Tangential Fired | 7439965 | 7439-96-5 | Manganese | 257 | 99 | 169 | MISCELLANEOUS CONTROL DEVICES | #N/A | 1 | 1 | 0.00049 | 0.00049 | 0 | Lb | Tons | Lignite | Burned | LigniteTonsBurned |  | 1.7 | The factor applies to boilers utilizing either venturi scrubbers, spray dryer absorbers, or wet limestone scrubbers with an electrostatic precipitator (ESP) or fabric filter (FF). In addition, the factor applies to boilers using only an ESP, FF, or venturi scrubber. Emission factor equations are available in AP42 Table 1.7-12 for this pollutant for all typical firing configurations and control scenarios | EPA. September, 1998. Section 1.7, Lignite Combustion. In: Compilation of Air Pollutant Emission Factors, Volume 1: Stationary Point and Area Sources, Fifth Edition, AP-42, Supplement E. U.S.Environmental Protection Agency, Office of Air Quality Planning and Standards. Research Triangle Park, North Carolina. | A | 0 |  |  | 0
1659 | 10100302 |  | Point | External Combustion Boilers | Electric Generation | Lignite | Pulverized Coal: Dry Bottom, Tangential Fired | 7439976 | 7439-97-6 | Mercury | 260 | 0 | 129 | UNCONTROLLED | #N/A | 1 | 1 | 2.1e-05 | 2.1e-05 | 0 | Lb | Million Btus | Heat | Input | HeatMillion BtusInput |  | 1.7 |  | EPA. September, 1998. Section 1.7, Lignite Combustion. In: Compilation of Air Pollutant Emission Factors, Volume 1: Stationary Point and Area Sources, Fifth Edition, AP-42, Supplement E. U.S.Environmental Protection Agency, Office of Air Quality Planning and Standards. Research Triangle Park, North Carolina. | E | 0 | 1998-09-01 |  | 0
1660 | 10100302 |  | Point | External Combustion Boilers | Electric Generation | Lignite | Pulverized Coal: Dry Bottom, Tangential Fired | 7439976 | 7439-97-6 | Mercury | 260 | 99 | 169 | MISCELLANEOUS CONTROL DEVICES | #N/A | 1 | 1 | 8.3e-05 | 8.3e-05 | 0 | Lb | Tons | Lignite | Burned | LigniteTonsBurned |  | 1.7 | The factor applies to boilers utilizing either venturi scrubbers, spray dryer absorbers, or wet limestone scrubbers with an electrostatic precipitator (ESP) or fabric filter (FF). In addition, the factor applies to boilers using only an ESP, FF, or venturi scrubber. | EPA. September, 1998. Section 1.7, Lignite Combustion. In: Compilation of Air Pollutant Emission Factors, Volume 1: Stationary Point and Area Sources, Fifth Edition, AP-42, Supplement E. U.S.Environmental Protection Agency, Office of Air Quality Planning and Standards. Research Triangle Park, North Carolina. | A | 0 |  |  | 0
1661 | 10100302 |  | Point | External Combustion Boilers | Electric Generation | Lignite | Pulverized Coal: Dry Bottom, Tangential Fired | 74839 | 74-83-9 | Methyl bromide | 264 | 99 | 169 | MISCELLANEOUS CONTROL DEVICES | #N/A | 1 | 1 | 0.00016 | 0.00016 | 0 | Lb | Tons | Lignite | Burned | LigniteTonsBurned |  | 1.7 | ESP or Fabric Filter only & WET LIMESTONE SCRUBBER or SPRAY DRYER w/ESP or Fabric Filter | EPA. September, 1998. Section 1.7, Lignite Combustion. In: Compilation of Air Pollutant Emission Factors, Volume 1: Stationary Point and Area Sources, Fifth Edition, AP-42, Supplement E. U.S.Environmental Protection Agency, Office of Air Quality Planning and Standards. Research Triangle Park, North Carolina. | D | 0 |  |  | 0
1662 | 10100302 |  | Point | External Combustion Boilers | Electric Generation | Lignite | Pulverized Coal: Dry Bottom, Tangential Fired | 74873 | 74-87-3 | Methyl chloride | 267 | 99 | 169 | MISCELLANEOUS CONTROL DEVICES | #N/A | 1 | 1 | 0.00053 | 0.00053 | 0 | Lb | Tons | Lignite | Burned | LigniteTonsBurned |  | 1.7 | ESP or Fabric Filter only & WET LIMESTONE SCRUBBER or SPRAY DRYER w/ESP or Fabric Filter | EPA. September, 1998. Section 1.7, Lignite Combustion. In: Compilation of Air Pollutant Emission Factors, Volume 1: Stationary Point and Area Sources, Fifth Edition, AP-42, Supplement E. U.S.Environmental Protection Agency, Office of Air Quality Planning and Standards. Research Triangle Park, North Carolina. | D | 0 |  |  | 0
1663 | 10100302 |  | Point | External Combustion Boilers | Electric Generation | Lignite | Pulverized Coal: Dry Bottom, Tangential Fired | 3697243 | 3697-24-3 | 5-Methyl Chrysene | 67 | 99 | 169 | MISCELLANEOUS CONTROL DEVICES | #N/A | 1 | 1 | 2.2e-08 | 2.2e-08 | 0 | Lb | Tons | Lignite | Burned | LigniteTonsBurned |  | 1.7 | ESP or Fabric Filter only & WET LIMESTONE SCRUBBER or SPRAY DRYER w/ESP or Fabric Filter | EPA. September, 1998. Section 1.7, Lignite Combustion. In: Compilation of Air Pollutant Emission Factors, Volume 1: Stationary Point and Area Sources, Fifth Edition, AP-42, Supplement E. U.S.Environmental Protection Agency, Office of Air Quality Planning and Standards. Research Triangle Park, North Carolina. | D | 0 |  |  | 0
1664 | 10100302 |  | Point | External Combustion Boilers | Electric Generation | Lignite | Pulverized Coal: Dry Bottom, Tangential Fired | 78933 | 78-93-3 | Methyl ethyl ketone | 268 | 99 | 169 | MISCELLANEOUS CONTROL DEVICES | #N/A | 1 | 1 | 0.00039 | 0.00039 | 0 | Lb | Tons | Lignite | Burned | LigniteTonsBurned |  | 1.7 | ESP or Fabric Filter only & WET LIMESTONE SCRUBBER or SPRAY DRYER w/ESP or Fabric Filter | EPA. September, 1998. Section 1.7, Lignite Combustion. In: Compilation of Air Pollutant Emission Factors, Volume 1: Stationary Point and Area Sources, Fifth Edition, AP-42, Supplement E. U.S.Environmental Protection Agency, Office of Air Quality Planning and Standards. Research Triangle Park, North Carolina. | D | 0 |  |  | 0
1665 | 10100302 |  | Point | External Combustion Boilers | Electric Generation | Lignite | Pulverized Coal: Dry Bottom, Tangential Fired | 60344 | 60-34-4 | Methyl hydrazine | 270 | 99 | 169 | MISCELLANEOUS CONTROL DEVICES | #N/A | 1 | 1 | 0.00017 | 0.00017 | 0 | Lb | Tons | Lignite | Burned | LigniteTonsBurned |  | 1.7 | ESP or Fabric Filter only & WET LIMESTONE SCRUBBER or SPRAY DRYER w/ESP or Fabric Filter | EPA. September, 1998. Section 1.7, Lignite Combustion. In: Compilation of Air Pollutant Emission Factors, Volume 1: Stationary Point and Area Sources, Fifth Edition, AP-42, Supplement E. U.S.Environmental Protection Agency, Office of Air Quality Planning and Standards. Research Triangle Park, North Carolina. | E | 0 |  |  | 0
1666 | 10100302 |  | Point | External Combustion Boilers | Electric Generation | Lignite | Pulverized Coal: Dry Bottom, Tangential Fired | 80626 | 80-62-6 | Methyl methacrylate | 275 | 99 | 169 | MISCELLANEOUS CONTROL DEVICES | #N/A | 1 | 1 | 2e-05 | 2e-05 | 0 | Lb | Tons | Lignite | Burned | LigniteTonsBurned |  | 1.7 | ESP or Fabric Filter only & WET LIMESTONE SCRUBBER or SPRAY DRYER w/ESP or Fabric Filter | EPA. September, 1998. Section 1.7, Lignite Combustion. In: Compilation of Air Pollutant Emission Factors, Volume 1: Stationary Point and Area Sources, Fifth Edition, AP-42, Supplement E. U.S.Environmental Protection Agency, Office of Air Quality Planning and Standards. Research Triangle Park, North Carolina. | E | 0 |  |  | 0
1667 | 10100302 |  | Point | External Combustion Boilers | Electric Generation | Lignite | Pulverized Coal: Dry Bottom, Tangential Fired | 110543 | 110-54-3 | N-Hexane | 295 | 99 | 169 | MISCELLANEOUS CONTROL DEVICES | #N/A | 1 | 1 | 6.7e-05 | 6.7e-05 | 0 | Lb | Tons | Lignite | Burned | LigniteTonsBurned |  | 1.7 | ESP or Fabric Filter only & WET LIMESTONE SCRUBBER or SPRAY DRYER w/ESP or Fabric Filter | EPA. September, 1998. Section 1.7, Lignite Combustion. In: Compilation of Air Pollutant Emission Factors, Volume 1: Stationary Point and Area Sources, Fifth Edition, AP-42, Supplement E. U.S.Environmental Protection Agency, Office of Air Quality Planning and Standards. Research Triangle Park, North Carolina. | D | 0 |  |  | 0
1668 | 10100302 |  | Point | External Combustion Boilers | Electric Generation | Lignite | Pulverized Coal: Dry Bottom, Tangential Fired | 91203 | 91-20-3 | Naphthalene | 291 | 99 | 169 | MISCELLANEOUS CONTROL DEVICES | #N/A | 1 | 1 | 1.3e-05 | 1.3e-05 | 0 | Lb | Tons | Lignite | Burned | LigniteTonsBurned |  | 1.7 | ESP or Fabric Filter only & WET LIMESTONE SCRUBBER or SPRAY DRYER w/ESP or Fabric Filter | EPA. September, 1998. Section 1.7, Lignite Combustion. In: Compilation of Air Pollutant Emission Factors, Volume 1: Stationary Point and Area Sources, Fifth Edition, AP-42, Supplement E. U.S.Environmental Protection Agency, Office of Air Quality Planning and Standards. Research Triangle Park, North Carolina. | C | 0 |  |  | 0
1669 | 10100302 |  | Point | External Combustion Boilers | Electric Generation | Lignite | Pulverized Coal: Dry Bottom, Tangential Fired | 7440020 | 7440-02-0 | Nickel | 296 | 0 | 129 | UNCONTROLLED | #N/A | 1 | 1 | 9.280E-4 - 1.160E-3 | #VALUE! | 0 | Lb | Million Btus | Heat | Input | HeatMillion BtusInput |  | 1.7 |  | EPA. September, 1998. Section 1.7, Lignite Combustion. In: Compilation of Air Pollutant Emission Factors, Volume 1: Stationary Point and Area Sources, Fifth Edition, AP-42, Supplement E. U.S.Environmental Protection Agency, Office of Air Quality Planning and Standards. Research Triangle Park, North Carolina. | E | 0 | 1998-09-01 |  | 0
1670 | 10100302 |  | Point | External Combustion Boilers | Electric Generation | Lignite | Pulverized Coal: Dry Bottom, Tangential Fired | 7440020 | 7440-02-0 | Nickel | 296 | 99 | 169 | MISCELLANEOUS CONTROL DEVICES | #N/A | 1 | 1 | 0.00028 | 0.00028 | 0 | Lb | Tons | Lignite | Burned | LigniteTonsBurned |  | 1.7 | The factor applies to boilers utilizing either venturi scrubbers, spray dryer absorbers, or wet limestone scrubbers with an electrostatic precipitator (ESP) or fabric filter (FF). In addition, the factor applies to boilers using only an ESP, FF, or venturi scrubber. Emission factor equations are available in AP42 Table 1.7-12 for this pollutant for all typical firing configurations and control scenarios | EPA. September, 1998. Section 1.7, Lignite Combustion. In: Compilation of Air Pollutant Emission Factors, Volume 1: Stationary Point and Area Sources, Fifth Edition, AP-42, Supplement E. U.S.Environmental Protection Agency, Office of Air Quality Planning and Standards. Research Triangle Park, North Carolina. | A | 0 |  |  | 0
1671 | 10100302 |  | Point | External Combustion Boilers | Electric Generation | Lignite | Pulverized Coal: Dry Bottom, Tangential Fired | NOX |  | Nitrogen oxides (NOx) | 303 | 0 | 129 | UNCONTROLLED | #N/A | 1 | 1 | 7.3 | 7.3 | 0 | Lb | Tons | Lignite | Burned | LigniteTonsBurned |  | 1.7 |  | EPA. 1995. Section 1.7, Lignite Combustion. In: Compilation of Air Pollutant Emission Factors, Volume 1: Stationary Point and Area Sources, Fifth Edition, AP-42. U.S. Environmental Protection Agency, Office of Air Quality Planning and Standards. Research Triangle Park, North Carolina. | C | 0 |  | 1998-09-01 | 0
1672 | 10100302 |  | Point | External Combustion Boilers | Electric Generation | Lignite | Pulverized Coal: Dry Bottom, Tangential Fired | NOX |  | Nitrogen oxides (NOx) | 303 | 0 | 129 | UNCONTROLLED | #N/A | 1 | 1 | 7.1 | 7.1 | 0 | Lb | Tons | Lignite | Burned | LigniteTonsBurned |  | 1.7 |  | EPA. September, 1998. Section 1.7, Lignite Combustion. In: Compilation of Air Pollutant Emission Factors, Volume 1: Stationary Point and Area Sources, Fifth Edition, AP-42, Supplement E. U.S.Environmental Protection Agency, Office of Air Quality Planning and Standards. Research Triangle Park, North Carolina. | A | 0 | 1998-09-01 |  | 0
1673 | 10100302 |  | Point | External Combustion Boilers | Electric Generation | Lignite | Pulverized Coal: Dry Bottom, Tangential Fired | NOX |  | Nitrogen oxides (NOx) | 303 | 204 | 219 | OVERFIRE AIR | #N/A | 1 | 1 | 6.6 | 6.6 | 0 | Lb | Tons | Lignite | Burned | LigniteTonsBurned |  | 1.7 |  | EPA. 1995. Section 1.7, Lignite Combustion. In: Compilation of Air Pollutant Emission Factors, Volume 1: Stationary Point and Area Sources, Fifth Edition, AP-42. U.S. Environmental Protection Agency, Office of Air Quality Planning and Standards. Research Triangle Park, North Carolina. | C | 0 |  | 1998-09-01 | 0
1674 | 10100302 |  | Point | External Combustion Boilers | Electric Generation | Lignite | Pulverized Coal: Dry Bottom, Tangential Fired | NOX |  | Nitrogen oxides (NOx) | 303 | 204 | 219 | OVERFIRE AIR | #N/A | 1 | 1 | 6.8 | 6.8 | 0 | Lb | Tons | Lignite | Burned | LigniteTonsBurned |  | 1.7 |  | EPA. September, 1998. Section 1.7, Lignite Combustion. In: Compilation of Air Pollutant Emission Factors, Volume 1: Stationary Point and Area Sources, Fifth Edition, AP-42, Supplement E. U.S.Environmental Protection Agency, Office of Air Quality Planning and Standards. Research Triangle Park, North Carolina. | C | 0 | 1998-09-01 |  | 2 | Subpart D boilers: Constructed after August 17, 1971 with a heat input rate greater that 250 million Btu per hour (MMBtu/hr).
1675 | 10100302 |  | Point | External Combustion Boilers | Electric Generation | Lignite | Pulverized Coal: Dry Bottom, Tangential Fired | NOX |  | Nitrogen oxides (NOx) | 303 | 204 | 219 | OVERFIRE AIR | #N/A | 1 | 1 | 6 | 6 | 0 | Lb | Tons | Lignite | Burned | LigniteTonsBurned |  | 1.7 |  | EPA. September, 1998. Section 1.7, Lignite Combustion. In: Compilation of Air Pollutant Emission Factors, Volume 1: Stationary Point and Area Sources, Fifth Edition, AP-42, Supplement E. U.S.Environmental Protection Agency, Office of Air Quality Planning and Standards. Research Triangle Park, North Carolina. | C | 0 | 1998-09-01 |  | 2 | Subpart D boilers: Constructed after September 18, 1978 with a heat input rate greater that 250 million Btu per hour (MMBtu/hr).
1676 | 10100302 |  | Point | External Combustion Boilers | Electric Generation | Lignite | Pulverized Coal: Dry Bottom, Tangential Fired | NOX |  | Nitrogen oxides (NOx) | 303 | 204 | 219 | OVERFIRE AIR | #N/A | 1 | 1 | 4.6 | 4.6 | 0 | Lb | Tons | Lignite | Burned | LigniteTonsBurned |  | 1.7 |  | EPA. 1995. Section 1.7, Lignite Combustion. In: Compilation of Air Pollutant Emission Factors, Volume 1: Stationary Point and Area Sources, Fifth Edition, AP-42. U.S. Environmental Protection Agency, Office of Air Quality Planning and Standards. Research Triangle Park, North Carolina. | C | 0 |  | 1998-09-01 | 0
1676 | 10100302 |  | Point | External Combustion Boilers | Electric Generation | Lignite | Pulverized Coal: Dry Bottom, Tangential Fired | NOX |  | Nitrogen oxides (NOx) | 303 | 205 | 220 | LOW NOX BURNERS | #N/A | 0 |  | 4.6 |  | 0 | Lb | Tons | Lignite | Burned | LigniteTonsBurned |  | 1.7 |  | EPA. 1995. Section 1.7, Lignite Combustion. In: Compilation of Air Pollutant Emission Factors, Volume 1: Stationary Point and Area Sources, Fifth Edition, AP-42. U.S. Environmental Protection Agency, Office of Air Quality Planning and Standards. Research Triangle Park, North Carolina. | C | 0 |  | 1998-09-01 | 0
1677 | 10100302 |  | Point | External Combustion Boilers | Electric Generation | Lignite | Pulverized Coal: Dry Bottom, Tangential Fired | 127184 | 127-18-4 | Perchloroethylene | 323 | 99 | 169 | MISCELLANEOUS CONTROL DEVICES | #N/A | 1 | 1 | 4.3e-05 | 4.3e-05 | 0 | Lb | Tons | Lignite | Burned | LigniteTonsBurned |  | 1.7 | ESP or Fabric Filter only & WET LIMESTONE SCRUBBER or SPRAY DRYER w/ESP or Fabric Filter | EPA. September, 1998. Section 1.7, Lignite Combustion. In: Compilation of Air Pollutant Emission Factors, Volume 1: Stationary Point and Area Sources, Fifth Edition, AP-42, Supplement E. U.S.Environmental Protection Agency, Office of Air Quality Planning and Standards. Research Triangle Park, North Carolina. | D | 0 |  |  | 0
1678 | 10100302 |  | Point | External Combustion Boilers | Electric Generation | Lignite | Pulverized Coal: Dry Bottom, Tangential Fired | 85018 | 85-01-8 | Phenanthrene | 325 | 99 | 169 | MISCELLANEOUS CONTROL DEVICES | #N/A | 1 | 1 | 2.7e-06 | 2.7e-06 | 0 | Lb | Tons | Lignite | Burned | LigniteTonsBurned |  | 1.7 | ESP or Fabric Filter only & WET LIMESTONE SCRUBBER or SPRAY DRYER w/ESP or Fabric Filter | EPA. September, 1998. Section 1.7, Lignite Combustion. In: Compilation of Air Pollutant Emission Factors, Volume 1: Stationary Point and Area Sources, Fifth Edition, AP-42, Supplement E. U.S.Environmental Protection Agency, Office of Air Quality Planning and Standards. Research Triangle Park, North Carolina. | B | 0 |  |  | 0
1679 | 10100302 |  | Point | External Combustion Boilers | Electric Generation | Lignite | Pulverized Coal: Dry Bottom, Tangential Fired | 108952 | 108-95-2 | Phenol | 326 | 99 | 169 | MISCELLANEOUS CONTROL DEVICES | #N/A | 1 | 1 | 1.6e-05 | 1.6e-05 | 0 | Lb | Tons | Lignite | Burned | LigniteTonsBurned |  | 1.7 | ESP or Fabric Filter only & WET LIMESTONE SCRUBBER or SPRAY DRYER w/ESP or Fabric Filter | EPA. September, 1998. Section 1.7, Lignite Combustion. In: Compilation of Air Pollutant Emission Factors, Volume 1: Stationary Point and Area Sources, Fifth Edition, AP-42, Supplement E. U.S.Environmental Protection Agency, Office of Air Quality Planning and Standards. Research Triangle Park, North Carolina. | D | 0 |  |  | 0
1680 | 10100302 | 1 | Point | External Combustion Boilers | Electric Generation | Lignite | Pulverized Coal: Dry Bottom, Tangential Fired | PM-CON |  | PM, condensable | 330 | 0 | 129 | UNCONTROLLED | #N/A | 1 | 1 | Formula |  | 0 | Lb | Tons | Lignite | Burned | LigniteTonsBurned | (1E-1*S-3E-2)*16 | 1.7 | Factor is for pulverized coal-fired boilers with all PM controls (without flue gas desulfurization controls). Factors should be multiplied by fuel rate on a heat input basis (MMBtu), as fired. To convert to lb/ton of lignite coal, multiply by 16 MMBtu/ton. 80% of the condensable PM is inorganic; 20% of the condensable PM is organic. | EPA. September, 1998. Section 1.7, Lignite Combustion. In: Compilation of Air Pollutant Emission Factors, Volume 1: Stationary Point and Area Sources, Fifth Edition, AP-42, Supplement E. U.S.Environmental Protection Agency, Office of Air Quality Planning and Standards. Research Triangle Park, North Carolina. | C | 0 | 2004-02-01 |  | 0
1681 | 10100302 | 1 | Point | External Combustion Boilers | Electric Generation | Lignite | Pulverized Coal: Dry Bottom, Tangential Fired | PM-CON |  | PM, condensable | 330 | 99 | 169 | MISCELLANEOUS CONTROL DEVICES | #N/A | 1 | 1 | Formula |  | 0 | Lb | Million Btus | Heat | Input | HeatMillion BtusInput | 1E-1*S-3E-2 | 1.7 | Factors should be multiplied by fuel rate on a heat input basis (MMBtu) as fired. If the coal sulfur percent is 0.4 or less, use a default emission factor of 0.01 lb/MMBtu rather than the emission equation. S= % Sulfur content. 80% of the condensable PM is inorganic; 20% of the condensable PM is organic | EPA. September, 1998. Section 1.7, Lignite Combustion. In: Compilation of Air Pollutant Emission Factors, Volume 1: Stationary Point and Area Sources, Fifth Edition, AP-42, Supplement E. U.S.Environmental Protection Agency, Office of Air Quality Planning and Standards. Research Triangle Park, North Carolina. | C | 0 | 1998-09-01 |  | 2 | Controls: All PM controls (without flue gas desulfurization controls).
1682 | 10100302 |  | Point | External Combustion Boilers | Electric Generation | Lignite | Pulverized Coal: Dry Bottom, Tangential Fired | PM-CON |  | PM, condensable | 330 | 99 | 169 | MISCELLANEOUS CONTROL DEVICES | #N/A | 1 | 1 | 0.02 | 0.02 | 0 | Lb | Million Btus | Heat | Input | HeatMillion BtusInput |  | 1.7 |  | EPA. September, 1998. Section 1.7, Lignite Combustion. In: Compilation of Air Pollutant Emission Factors, Volume 1: Stationary Point and Area Sources, Fifth Edition, AP-42, Supplement E. U.S.Environmental Protection Agency, Office of Air Quality Planning and Standards. Research Triangle Park, North Carolina. | E | 0 | 1998-09-01 |  | 2 | Controls: All PM controls (with flue gas desulfurization controls).
1683 | 10100302 | 1 | Point | External Combustion Boilers | Electric Generation | Lignite | Pulverized Coal: Dry Bottom, Tangential Fired | PM-CON |  | PM, condensable | 330 | 100 | 170 | BAGHOUSE | #N/A | 1 | 1 | Formula |  | 0 | Lb | Tons | Lignite | Burned | LigniteTonsBurned | (1E-1*S-3E-2)*16 | 1.7 | Factor is for pulverized coal-fired boilers with all PM controls (without flue gas desulfurization controls). Factors should be multiplied by fuel rate on a heat input basis (MMBtu), as fired. To convert to lb/ton of lignite coal, multiply by 16 MMBtu/ton. 80% of the condensable PM is inorganic; 20% of the condensable PM is organic. | EPA. September, 1998. Section 1.7, Lignite Combustion. In: Compilation of Air Pollutant Emission Factors, Volume 1: Stationary Point and Area Sources, Fifth Edition, AP-42, Supplement E. U.S.Environmental Protection Agency, Office of Air Quality Planning and Standards. Research Triangle Park, North Carolina. | C | 0 | 2004-02-01 |  | 0
1684 | 10100302 | 1 | Point | External Combustion Boilers | Electric Generation | Lignite | Pulverized Coal: Dry Bottom, Tangential Fired | PM-CON |  | PM, condensable | 330 | 121 | 183 | MULTIPLE CYCLONES | #N/A | 1 | 1 | Formula |  | 0 | Lb | Tons | Lignite | Burned | LigniteTonsBurned | (1E-1*S-3E-2)*16 | 1.7 | Factor is for pulverized coal-fired boilers with all PM controls (without flue gas desulfurization controls). Factors should be multiplied by fuel rate on a heat input basis (MMBtu), as fired. To convert to lb/ton of lignite coal, multiply by 16 MMBtu/ton. 80% of the condensable PM is inorganic; 20% of the condensable PM is organic. | EPA. September, 1998. Section 1.7, Lignite Combustion. In: Compilation of Air Pollutant Emission Factors, Volume 1: Stationary Point and Area Sources, Fifth Edition, AP-42, Supplement E. U.S.Environmental Protection Agency, Office of Air Quality Planning and Standards. Research Triangle Park, North Carolina. | C | 0 | 2004-02-01 |  | 0
1685 | 10100302 | 1 | Point | External Combustion Boilers | Electric Generation | Lignite | Pulverized Coal: Dry Bottom, Tangential Fired | PM-CON |  | PM, condensable | 330 | 141 | 200 | WET SCRUBBER | #N/A | 1 | 1 | Formula |  | 0 | Lb | Tons | Lignite | Burned | LigniteTonsBurned | (1E-1*S-3E-2)*16 | 1.7 | Factor is for pulverized coal-fired boilers with all PM controls (without flue gas desulfurization controls). Factors should be multiplied by fuel rate on a heat input basis (MMBtu), as fired. To convert to lb/ton of lignite coal, multiply by 16 MMBtu/ton. 80% of the condensable PM is inorganic; 20% of the condensable PM is organic. | EPA. September, 1998. Section 1.7, Lignite Combustion. In: Compilation of Air Pollutant Emission Factors, Volume 1: Stationary Point and Area Sources, Fifth Edition, AP-42, Supplement E. U.S.Environmental Protection Agency, Office of Air Quality Planning and Standards. Research Triangle Park, North Carolina. | C | 0 | 2004-02-01 |  | 0
1686 | 10100302 |  | Point | External Combustion Boilers | Electric Generation | Lignite | Pulverized Coal: Dry Bottom, Tangential Fired |  |  | PM, condensable inorganics | 331 | 99 | 169 | MISCELLANEOUS CONTROL DEVICES | #N/A | 1 | 1 | Formula |  | 0 | Lb | Million Btus | Heat | Input | HeatMillion BtusInput | 8E-1*(1E-1*S-3E-2) | 1.7 | Controls: All PM controls (without flue gas desulfurization controls). Factors should be multiplied by fuel rate on a heat input basis (MMBtu) as fired. If the coal sulfur percent is 0.4 or less, use a default emission factor of 0.01 lb/MMBtu rather than the emission equation. S=% Sulfur content. | EPA. September, 1998. Section 1.7, Lignite Combustion. In: Compilation of Air Pollutant Emission Factors, Volume 1: Stationary Point and Area Sources, Fifth Edition, AP-42, Supplement E. U.S.Environmental Protection Agency, Office of Air Quality Planning and Standards. Research Triangle Park, North Carolina. | E | 0 | 1998-09-01 | 2000-09-01 | 0
1687 | 10100302 |  | Point | External Combustion Boilers | Electric Generation | Lignite | Pulverized Coal: Dry Bottom, Tangential Fired |  |  | PM, condensable organics | 332 | 99 | 169 | MISCELLANEOUS CONTROL DEVICES | #N/A | 1 | 1 | Formula |  | 0 | Lb | Million Btus | Heat | Input | HeatMillion BtusInput | 2E-1*(1E-1*S-3E-2) | 1.7 | Controls: All PM controls (without flue gas desulfurization controls). Factors should be multiplied by fuel rate on a heat input basis (MMBtu) as fired. If the coal sulfur percent is 0.4 or less, use a default emission factor of 0.01 lb/MMBtu rather than the emission equation. S=% Sulfur content. | EPA. September, 1998. Section 1.7, Lignite Combustion. In: Compilation of Air Pollutant Emission Factors, Volume 1: Stationary Point and Area Sources, Fifth Edition, AP-42, Supplement E. U.S.Environmental Protection Agency, Office of Air Quality Planning and Standards. Research Triangle Park, North Carolina. | E | 0 | 1998-09-01 | 2000-09-01 | 0
1688 | 10100302 |  | Point | External Combustion Boilers | Electric Generation | Lignite | Pulverized Coal: Dry Bottom, Tangential Fired | PM-FIL |  | PM, filterable | 334 | 0 | 129 | UNCONTROLLED | #N/A | 1 | 1 | Formula |  | 0 | Lb | Tons | Lignite | Burned | LigniteTonsBurned | 6.4E0 * (% Ash Content) | 1.7 | To determine EF in lb/ton, multiply the EF by the wt. % ash content of the lignite, wet basis. Does not include condensible PM. | EPA. 1995. Section 1.7, Lignite Combustion. In: Compilation of Air Pollutant Emission Factors, Volume 1: Stationary Point and Area Sources, Fifth Edition, AP-42. U.S. Environmental Protection Agency, Office of Air Quality Planning and Standards. Research Triangle Park, North Carolina. | E | 0 |  | 1998-09-01 | 0
1689 | 10100302 | 1 | Point | External Combustion Boilers | Electric Generation | Lignite | Pulverized Coal: Dry Bottom, Tangential Fired | PM-FIL |  | PM, filterable | 334 | 0 | 129 | UNCONTROLLED | #N/A | 1 | 1 | Formula |  | 0 | Lb | Tons | Lignite | Burned | LigniteTonsBurned | 6.5E0*A | 1.7 | To determine EF in lb/ton, multiply the EF by the wt. % ash content of the lignite, wet basis. Does not include condensible PM. A=% Ash Content. | EPA. September, 1998. Section 1.7, Lignite Combustion. In: Compilation of Air Pollutant Emission Factors, Volume 1: Stationary Point and Area Sources, Fifth Edition, AP-42, Supplement E. U.S.Environmental Protection Agency, Office of Air Quality Planning and Standards. Research Triangle Park, North Carolina. | E | 0 | 1998-09-01 |  | 0
1690 | 10100302 | 1 | Point | External Combustion Boilers | Electric Generation | Lignite | Pulverized Coal: Dry Bottom, Tangential Fired | PM-FIL |  | PM, filterable | 334 | 100 | 170 | BAGHOUSE | #N/A | 1 | 1 | Formula |  | 0 | Lb | Tons | Lignite | Burned | LigniteTonsBurned | 8.0E-2*A | 1.7 | To determine EF in lb/ton, multiply the EF by the wt. % ash content of the lignite, wet basis. A=% Ash Content. | EPA. September, 1998. Section 1.7, Lignite Combustion. In: Compilation of Air Pollutant Emission Factors, Volume 1: Stationary Point and Area Sources, Fifth Edition, AP-42, Supplement E. U.S.Environmental Protection Agency, Office of Air Quality Planning and Standards. Research Triangle Park, North Carolina. | C | 0 | 1998-09-01 |  | 0 | Subpart D boilers: Constructed before August 17, 1971, and with a heat input rate greater than 250 million Btu per hour (MMBtu/hr).
1691 | 10100302 |  | Point | External Combustion Boilers | Electric Generation | Lignite | Pulverized Coal: Dry Bottom, Tangential Fired | PM-FIL |  | PM, filterable | 334 | 121 | 183 | MULTIPLE CYCLONES | #N/A | 1 | 1 | Formula |  | 0 | Lb | Tons | Lignite | Burned | LigniteTonsBurned | 1.3E0 * (% Ash Content) | 1.7 | To determine EF in lb/ton, multiply the EF by the wt. % ash content of the lignite, wet basis. | EPA. 1995. Section 1.7, Lignite Combustion. In: Compilation of Air Pollutant Emission Factors, Volume 1: Stationary Point and Area Sources, Fifth Edition, AP-42. U.S. Environmental Protection Agency, Office of Air Quality Planning and Standards. Research Triangle Park, North Carolina. | E | 0 |  | 1998-09-01 | 0
1692 | 10100302 | 1 | Point | External Combustion Boilers | Electric Generation | Lignite | Pulverized Coal: Dry Bottom, Tangential Fired | PM-FIL |  | PM, filterable | 334 | 121 | 183 | MULTIPLE CYCLONES | #N/A | 1 | 1 | Formula |  | 0 | Lb | Tons | Lignite | Burned | LigniteTonsBurned | 1.3E0*A | 1.7 | To determine EF in lb/ton, multiply the EF by the wt. % ash content of the lignite, wet basis. Based on tangential-fired units. For wall-fired units, multiply EF by 0.79. | EPA. September, 1998. Section 1.7, Lignite Combustion. In: Compilation of Air Pollutant Emission Factors, Volume 1: Stationary Point and Area Sources, Fifth Edition, AP-42, Supplement E. U.S.Environmental Protection Agency, Office of Air Quality Planning and Standards. Research Triangle Park, North Carolina. | E | 0 | 1999-12-01 |  | 0
1693 | 10100302 | 1 | Point | External Combustion Boilers | Electric Generation | Lignite | Pulverized Coal: Dry Bottom, Tangential Fired | PM-FIL |  | PM, filterable | 334 | 141 | 200 | WET SCRUBBER | #N/A | 1 | 1 | Formula |  | 0 | Lb | Tons | Lignite | Burned | LigniteTonsBurned | 5.0E-2*A | 1.7 | To determine EF in lb/ton, multiply the EF by the wt. % ash content of the lignite, wet basis. A=% Ash Content. | EPA. September, 1998. Section 1.7, Lignite Combustion. In: Compilation of Air Pollutant Emission Factors, Volume 1: Stationary Point and Area Sources, Fifth Edition, AP-42, Supplement E. U.S.Environmental Protection Agency, Office of Air Quality Planning and Standards. Research Triangle Park, North Carolina. | C | 0 | 1998-09-01 |  | 2 | Subpart D boilers: Constructed before August 17, 1971, and with a heat input rate greater than 250 million Btu per hour (MMBtu/hr).
1694 | 10100302 | 1 | Point | External Combustion Boilers | Electric Generation | Lignite | Pulverized Coal: Dry Bottom, Tangential Fired | PM-FIL |  | PM, filterable | 334 | 141 | 200 | WET SCRUBBER | #N/A | 1 | 1 | Formula |  | 0 | Lb | Tons | Lignite | Burned | LigniteTonsBurned | 1.0E-2*A | 1.7 | To determine EF in lb/ton, multiply the EF by the wt. % ash content of the lignite, wet basis. A=% Ash Content. | EPA. September, 1998. Section 1.7, Lignite Combustion. In: Compilation of Air Pollutant Emission Factors, Volume 1: Stationary Point and Area Sources, Fifth Edition, AP-42, Supplement E. U.S.Environmental Protection Agency, Office of Air Quality Planning and Standards. Research Triangle Park, North Carolina. | C | 0 | 1998-09-01 |  | 2 | Subpart Da boilers: Constructed after September 18, 1978, and with a heat input rate greater than 250 million Btu per hour (MMBtu/hr).
1695 | 10100302 |  | Point | External Combustion Boilers | Electric Generation | Lignite | Pulverized Coal: Dry Bottom, Tangential Fired | PM-PRI |  | PM, primary | 336 | 0 | 129 | UNCONTROLLED | #N/A | 1 | 1 | Formula |  | 0 | Lb | Tons | Lignite | Burned | LigniteTonsBurned | 6.6E0 * (A) A= weight % ash content of lignite, wet basis. For example, if lignite is 3.4% ash, then A=3.4. | 1.7 |  | EPA. September, 1998. Section 1.7, Lignite Combustion. In: Compilation of Air Pollutant Emission Factors, Volume 1: Stationary Point and Area Sources, Fifth Edition, AP-42, Supplement E. U.S.Environmental Protection Agency, Office of Air Quality Planning and Standards. Research Triangle Park, North Carolina. | E | 0 | 1998-09-01 | 1999-12-01 | 0
1696 | 10100302 |  | Point | External Combustion Boilers | Electric Generation | Lignite | Pulverized Coal: Dry Bottom, Tangential Fired | PM-PRI |  | PM, primary | 336 | 121 | 183 | MULTIPLE CYCLONES | #N/A | 1 | 1 | Formula |  | 0 | Lb | Tons | Lignite | Burned | LigniteTonsBurned | 1.3E0 * (A) A= weight % ash content of lignite, wet basis. For example, if lignite is 3.4% ash, then A=3.4. | 1.7 | Estimated control efficiency for multiple cyclone is 80%, averaged over all particle sizes. | EPA. September, 1998. Section 1.7, Lignite Combustion. In: Compilation of Air Pollutant Emission Factors, Volume 1: Stationary Point and Area Sources, Fifth Edition, AP-42, Supplement E. U.S.Environmental Protection Agency, Office of Air Quality Planning and Standards. Research Triangle Park, North Carolina. | E | 0 | 1998-09-01 | 1999-12-01 | 0
1697 | 10100302 |  | Point | External Combustion Boilers | Electric Generation | Lignite | Pulverized Coal: Dry Bottom, Tangential Fired | PM10-FIL |  | PM10, filterable | 338 | 0 | 129 | UNCONTROLLED | #N/A | 1 | 1 | Formula |  | 0 | Lb | Tons | Lignite | Burned | LigniteTonsBurned | 2.3E0 * (% Ash Content) | 1.7 | To determine EF in lb/ton, multiply the EF by the wt. % ash content of the lignite, wet basis. Based on tangential-fired units. For wall-fired units, multiply EF by 0.79. | EPA. 1995. Section 1.7, Lignite Combustion. In: Compilation of Air Pollutant Emission Factors, Volume 1: Stationary Point and Area Sources, Fifth Edition, AP-42. U.S. Environmental Protection Agency, Office of Air Quality Planning and Standards. Research Triangle Park, North Carolina. | E | 0 |  | 1998-09-01 | 0
1698 | 10100302 | 1 | Point | External Combustion Boilers | Electric Generation | Lignite | Pulverized Coal: Dry Bottom, Tangential Fired | PM10-FIL |  | PM10, filterable | 338 | 0 | 129 | UNCONTROLLED | #N/A | 1 | 1 | Formula |  | 0 | Lb | Tons | Lignite | Burned | LigniteTonsBurned | 2.3E0*A | 1.7 | To determine EF in lb/ton, multiply the EF by the wt. % ash content of the lignite, wet basis. Based on tangential-fired units. For wall-fired units, multiply EF by 0.79. | EPA. September, 1998. Section 1.7, Lignite Combustion. In: Compilation of Air Pollutant Emission Factors, Volume 1: Stationary Point and Area Sources, Fifth Edition, AP-42, Supplement E. U.S.Environmental Protection Agency, Office of Air Quality Planning and Standards. Research Triangle Park, North Carolina. | E | 0 | 1999-12-01 |  | 0
1699 | 10100302 | 1 | Point | External Combustion Boilers | Electric Generation | Lignite | Pulverized Coal: Dry Bottom, Tangential Fired | PM10-FIL |  | PM10, filterable | 338 | 100 | 170 | BAGHOUSE | #N/A | 1 | 1 | Formula |  | 0 | Lb | Tons | Lignite | Burned | LigniteTonsBurned | 1.800E-4*A | 1.7 | To determine EF in lb/ton, multiply the EF by the wt. % ash content of the lignite, wet basis. A=% Ash content. Calculated by multiplying PM-FIL emission factor by 0.0023 representing the fraction of controlled PM10-FIL in controlled PM-FIL. This fraction was derived by multiplying the fraction of uncontrolled PM10-FIL in uncontrolled PM-FIL (0.35) from AP-42, Section 1.7 and the PM Calculator by the particle-size-specific control efficiencies for fabric filters found in AP-42, Appendix B.2. | PM Calculator. EPA, September, 1998. Section 1.7, Lignite Combustion (Tables 1.7-4 and 1.7-7) and Appendix B.2. In: Compilation of Air Pollutant Emission Factors, Volume 1: Stationary Point and Area Sources, Fifth Edition, AP-42, Supplement E. U.S. Environmental Protection Agency, Office of Air Quality Planning and Standards. Research Triangle Park, North Carolina. | U | 0 | 2004-02-01 |  | 0
1700 | 10100302 |  | Point | External Combustion Boilers | Electric Generation | Lignite | Pulverized Coal: Dry Bottom, Tangential Fired | PM10-FIL |  | PM10, filterable | 338 | 121 | 183 | MULTIPLE CYCLONES | #N/A | 1 | 1 | Formula |  | 0 | Lb | Tons | Lignite | Burned | LigniteTonsBurned | 8.8E-1 * (% Ash Content) | 1.7 | To determine EF in lb/ton, multiply the EF by the wt. % ash content of the lignite, wet basis. Based on tangential-fired units. For wall-fired units, multiply EF by 0.79. | EPA. 1995. Section 1.7, Lignite Combustion. In: Compilation of Air Pollutant Emission Factors, Volume 1: Stationary Point and Area Sources, Fifth Edition, AP-42. U.S. Environmental Protection Agency, Office of Air Quality Planning and Standards. Research Triangle Park, North Carolina. | E | 0 |  | 1998-09-01 | 0
1701 | 10100302 | 1 | Point | External Combustion Boilers | Electric Generation | Lignite | Pulverized Coal: Dry Bottom, Tangential Fired | PM10-FIL |  | PM10, filterable | 338 | 121 | 183 | MULTIPLE CYCLONES | #N/A | 1 | 1 | Formula |  | 0 | Lb | Tons | Lignite | Burned | LigniteTonsBurned | 8.8E-1*A | 1.7 | To determine EF in lb/ton, multiply the EF by the wt. % ash content of the lignite, wet basis. Based on tangential-fired units. For wall-fired units, multiply EF by 0.79. | EPA. September, 1998. Section 1.7, Lignite Combustion. In: Compilation of Air Pollutant Emission Factors, Volume 1: Stationary Point and Area Sources, Fifth Edition, AP-42, Supplement E. U.S.Environmental Protection Agency, Office of Air Quality Planning and Standards. Research Triangle Park, North Carolina. | E | 0 | 1999-12-01 |  | 0
1702 | 10100302 |  | Point | External Combustion Boilers | Electric Generation | Lignite | Pulverized Coal: Dry Bottom, Tangential Fired | 129000 | 129-00-0 | Pyrene | 360 | 99 | 169 | MISCELLANEOUS CONTROL DEVICES | #N/A | 1 | 1 | 3.3e-07 | 3.3e-07 | 0 | Lb | Tons | Lignite | Burned | LigniteTonsBurned |  | 1.7 | ESP or Fabric Filter only & WET LIMESTONE SCRUBBER or SPRAY DRYER w/ESP or Fabric Filter | EPA. September, 1998. Section 1.7, Lignite Combustion. In: Compilation of Air Pollutant Emission Factors, Volume 1: Stationary Point and Area Sources, Fifth Edition, AP-42, Supplement E. U.S.Environmental Protection Agency, Office of Air Quality Planning and Standards. Research Triangle Park, North Carolina. | B | 0 |  |  | 0
1703 | 10100302 |  | Point | External Combustion Boilers | Electric Generation | Lignite | Pulverized Coal: Dry Bottom, Tangential Fired | 7782492 | 7782-49-2 | Selenium | 370 | 99 | 169 | MISCELLANEOUS CONTROL DEVICES | #N/A | 1 | 1 | 0.0013 | 0.0013 | 0 | Lb | Tons | Lignite | Burned | LigniteTonsBurned |  | 1.7 | The factor applies to boilers utilizing either venturi scrubbers, spray dryer absorbers, or wet limestone scrubbers with an electrostatic precipitator (ESP) or fabric filter (FF). In addition, the factor applies to boilers using only an ESP, FF, or venturi scrubber. | EPA. September, 1998. Section 1.7, Lignite Combustion. In: Compilation of Air Pollutant Emission Factors, Volume 1: Stationary Point and Area Sources, Fifth Edition, AP-42, Supplement E. U.S.Environmental Protection Agency, Office of Air Quality Planning and Standards. Research Triangle Park, North Carolina. | A | 0 |  |  | 0
1704 | 10100302 |  | Point | External Combustion Boilers | Electric Generation | Lignite | Pulverized Coal: Dry Bottom, Tangential Fired | 100425 | 100-42-5 | Styrene | 377 | 99 | 169 | MISCELLANEOUS CONTROL DEVICES | #N/A | 1 | 1 | 2.5e-05 | 2.5e-05 | 0 | Lb | Tons | Lignite | Burned | LigniteTonsBurned |  | 1.7 | ESP or Fabric Filter only & WET LIMESTONE SCRUBBER or SPRAY DRYER w/ESP or Fabric Filter | EPA. September, 1998. Section 1.7, Lignite Combustion. In: Compilation of Air Pollutant Emission Factors, Volume 1: Stationary Point and Area Sources, Fifth Edition, AP-42, Supplement E. U.S.Environmental Protection Agency, Office of Air Quality Planning and Standards. Research Triangle Park, North Carolina. | D | 0 |  |  | 0
1705 | 10100302 | 1 | Point | External Combustion Boilers | Electric Generation | Lignite | Pulverized Coal: Dry Bottom, Tangential Fired |  |  | Sulfur oxides (SOx) | 381 | 0 | 129 | UNCONTROLLED | #N/A | 1 | 1 | Formula |  | 0 | Lb | Tons | Lignite | Burned | LigniteTonsBurned | 3E1*S | 1.7 | To determine EF in lb/ton, multiply the EF by the wt. % sulfur content of lignite, wet basis. For high sodium ash (Na2O>8%), use EF of 22 lb/ton/wt. % sulfur. For low sodium ash (Na2O<2%), use 34 lb/ton/wt. % sulfur. S=% Sulfur content. | EPA. September, 1998. Section 1.7, Lignite Combustion. In: Compilation of Air Pollutant Emission Factors, Volume 1: Stationary Point and Area Sources, Fifth Edition, AP-42, Supplement E. U.S.Environmental Protection Agency, Office of Air Quality Planning and Standards. Research Triangle Park, North Carolina. | C | 0 |  |  | 0
1706 | 10100302 |  | Point | External Combustion Boilers | Electric Generation | Lignite | Pulverized Coal: Dry Bottom, Tangential Fired | 1634044 | 1634-04-4 | Tert-butyl methyl ether | 385 | 99 | 169 | MISCELLANEOUS CONTROL DEVICES | #N/A | 1 | 1 | 3.5e-05 | 3.5e-05 | 0 | Lb | Tons | Lignite | Burned | LigniteTonsBurned |  | 1.7 | ESP or Fabric Filter only & WET LIMESTONE SCRUBBER or SPRAY DRYER w/ESP or Fabric Filter | EPA. September, 1998. Section 1.7, Lignite Combustion. In: Compilation of Air Pollutant Emission Factors, Volume 1: Stationary Point and Area Sources, Fifth Edition, AP-42, Supplement E. U.S.Environmental Protection Agency, Office of Air Quality Planning and Standards. Research Triangle Park, North Carolina. | E | 0 |  |  | 0
1707 | 10100302 |  | Point | External Combustion Boilers | Electric Generation | Lignite | Pulverized Coal: Dry Bottom, Tangential Fired | 108883 | 108-88-3 | Toluene | 397 | 99 | 169 | MISCELLANEOUS CONTROL DEVICES | #N/A | 1 | 1 | 0.00024 | 0.00024 | 0 | Lb | Tons | Lignite | Burned | LigniteTonsBurned |  | 1.7 | ESP or Fabric Filter only & WET LIMESTONE SCRUBBER or SPRAY DRYER w/ESP or Fabric Filter | EPA. September, 1998. Section 1.7, Lignite Combustion. In: Compilation of Air Pollutant Emission Factors, Volume 1: Stationary Point and Area Sources, Fifth Edition, AP-42, Supplement E. U.S.Environmental Protection Agency, Office of Air Quality Planning and Standards. Research Triangle Park, North Carolina. | A | 0 |  |  | 0
1708 | 10100302 |  | Point | External Combustion Boilers | Electric Generation | Lignite | Pulverized Coal: Dry Bottom, Tangential Fired |  |  | Total non-methane organic compounds (TNMOC) | 398 | 0 | 129 | UNCONTROLLED | #N/A | 1 | 1 | 0.04 | 0.04 | 0 | Lb | Tons | Lignite | Burned | LigniteTonsBurned |  | 1.7 | Emission factors were derived from bituminous coal data in the absence of lignite data assuming emissions are proportional to coal heating value. TNMOC are expressed as C2 to C16 alkane equivalents. Because of limited data, the effects of firing configuration on TNMOC emission factors could not be distinguished. As a result, all data were averaged collectively to develop a single average emission factor for pulverized coal, cyclones, spreaders, and overfeed stokers. Normal operating conditions; values 1 or 2 orders of magnitude higher can occur when combustion is not complete. | EPA. September, 1998. Section 1.7, Lignite Combustion. In: Compilation of Air Pollutant Emission Factors, Volume 1: Stationary Point and Area Sources, Fifth Edition, AP-42, Supplement E. U.S.Environmental Protection Agency, Office of Air Quality Planning and Standards. Research Triangle Park, North Carolina. | C | 0 | 1998-09-01 |  | 0
1709 | 10100302 |  | Point | External Combustion Boilers | Electric Generation | Lignite | Pulverized Coal: Dry Bottom, Tangential Fired | 71556 | 71-55-6 | 1,1,1-Trichloroethane | 1 | 99 | 169 | MISCELLANEOUS CONTROL DEVICES | #N/A | 1 | 1 | 2e-05 | 2e-05 | 0 | Lb | Tons | Lignite | Burned | LigniteTonsBurned |  | 1.7 | ESP or Fabric Filter only & WET LIMESTONE SCRUBBER or SPRAY DRYER w/ESP or Fabric Filter | EPA. September, 1998. Section 1.7, Lignite Combustion. In: Compilation of Air Pollutant Emission Factors, Volume 1: Stationary Point and Area Sources, Fifth Edition, AP-42, Supplement E. U.S.Environmental Protection Agency, Office of Air Quality Planning and Standards. Research Triangle Park, North Carolina. | E | 0 |  |  | 0
1710 | 10100302 |  | Point | External Combustion Boilers | Electric Generation | Lignite | Pulverized Coal: Dry Bottom, Tangential Fired | 108054 | 108-05-4 | Vinyl acetate | 414 | 99 | 169 | MISCELLANEOUS CONTROL DEVICES | #N/A | 1 | 1 | 7.6e-06 | 7.6e-06 | 0 | Lb | Tons | Lignite | Burned | LigniteTonsBurned |  | 1.7 | ESP or Fabric Filter only & WET LIMESTONE SCRUBBER or SPRAY DRYER w/ESP or Fabric Filter | EPA. September, 1998. Section 1.7, Lignite Combustion. In: Compilation of Air Pollutant Emission Factors, Volume 1: Stationary Point and Area Sources, Fifth Edition, AP-42, Supplement E. U.S.Environmental Protection Agency, Office of Air Quality Planning and Standards. Research Triangle Park, North Carolina. | E | 0 |  |  | 0
1711 | 10100302 |  | Point | External Combustion Boilers | Electric Generation | Lignite | Pulverized Coal: Dry Bottom, Tangential Fired | VOC |  | Volatile organic compounds (VOC) | 417 | 0 | 129 | UNCONTROLLED | #N/A | 1 | 1 | 0.07 | 0.07 | 0 | Lb | Tons | Lignite | Burned | LigniteTonsBurned |  |  |  | EPA. September 1985. In: Compilation of Air Pollutant Emission Factors, Volume 1: Stationary Point and Area Sources, Fourth Edition with Supplements A, B, and C, AP-42. U.S. Environmental Protection Agency, Office of Air Quality Planning and Standards. Research Triangle Park, North Carolina. | A | 0 |  | 1998-09-01 | 0
1712 | 10100303 |  | Point | External Combustion Boilers | Electric Generation | Lignite | Cyclone Furnace | 83329 | 83-32-9 | Acenaphthene | 69 | 99 | 169 | MISCELLANEOUS CONTROL DEVICES | #N/A | 1 | 1 | 5.1e-07 | 5.1e-07 | 0 | Lb | Tons | Lignite | Burned | LigniteTonsBurned |  | 1.7 | ESP or Fabric Filter only & WET LIMESTONE SCRUBBER or SPRAY DRYER w/ESP or Fabric Filter | EPA. September, 1998. Section 1.7, Lignite Combustion. In: Compilation of Air Pollutant Emission Factors, Volume 1: Stationary Point and Area Sources, Fifth Edition, AP-42, Supplement E. U.S.Environmental Protection Agency, Office of Air Quality Planning and Standards. Research Triangle Park, North Carolina. | B | 0 |  |  | 0
1713 | 10100303 |  | Point | External Combustion Boilers | Electric Generation | Lignite | Cyclone Furnace | 208968 | 208-96-8 | Acenaphthylene | 70 | 99 | 169 | MISCELLANEOUS CONTROL DEVICES | #N/A | 1 | 1 | 2.5e-07 | 2.5e-07 | 0 | Lb | Tons | Lignite | Burned | LigniteTonsBurned |  | 1.7 | ESP or Fabric Filter only & WET LIMESTONE SCRUBBER or SPRAY DRYER w/ESP or Fabric Filter | EPA. September, 1998. Section 1.7, Lignite Combustion. In: Compilation of Air Pollutant Emission Factors, Volume 1: Stationary Point and Area Sources, Fifth Edition, AP-42, Supplement E. U.S.Environmental Protection Agency, Office of Air Quality Planning and Standards. Research Triangle Park, North Carolina. | B | 0 |  |  | 0
1714 | 10100303 |  | Point | External Combustion Boilers | Electric Generation | Lignite | Cyclone Furnace | 75070 | 75-07-0 | Acetaldehyde | 71 | 99 | 169 | MISCELLANEOUS CONTROL DEVICES | #N/A | 1 | 1 | 0.00057 | 0.00057 | 0 | Lb | Tons | Lignite | Burned | LigniteTonsBurned |  | 1.7 | ESP or Fabric Filter only & WET LIMESTONE SCRUBBER or SPRAY DRYER w/ESP or Fabric Filter | EPA. September, 1998. Section 1.7, Lignite Combustion. In: Compilation of Air Pollutant Emission Factors, Volume 1: Stationary Point and Area Sources, Fifth Edition, AP-42, Supplement E. U.S.Environmental Protection Agency, Office of Air Quality Planning and Standards. Research Triangle Park, North Carolina. | C | 0 |  |  | 0
1715 | 10100303 |  | Point | External Combustion Boilers | Electric Generation | Lignite | Cyclone Furnace | 98862 | 98-86-2 | Acetophenone | 75 | 99 | 169 | MISCELLANEOUS CONTROL DEVICES | #N/A | 1 | 1 | 1.5e-05 | 1.5e-05 | 0 | Lb | Tons | Lignite | Burned | LigniteTonsBurned |  | 1.7 | ESP or Fabric Filter only & WET LIMESTONE SCRUBBER or SPRAY DRYER w/ESP or Fabric Filter | EPA. September, 1998. Section 1.7, Lignite Combustion. In: Compilation of Air Pollutant Emission Factors, Volume 1: Stationary Point and Area Sources, Fifth Edition, AP-42, Supplement E. U.S.Environmental Protection Agency, Office of Air Quality Planning and Standards. Research Triangle Park, North Carolina. | D | 0 |  |  | 0
1716 | 10100303 |  | Point | External Combustion Boilers | Electric Generation | Lignite | Cyclone Furnace | 107028 | 107-02-8 | Acrolein | 79 | 99 | 169 | MISCELLANEOUS CONTROL DEVICES | #N/A | 1 | 1 | 0.00029 | 0.00029 | 0 | Lb | Tons | Lignite | Burned | LigniteTonsBurned |  | 1.7 | ESP or Fabric Filter only & WET LIMESTONE SCRUBBER or SPRAY DRYER w/ESP or Fabric Filter | EPA. September, 1998. Section 1.7, Lignite Combustion. In: Compilation of Air Pollutant Emission Factors, Volume 1: Stationary Point and Area Sources, Fifth Edition, AP-42, Supplement E. U.S.Environmental Protection Agency, Office of Air Quality Planning and Standards. Research Triangle Park, North Carolina. | D | 0 |  |  | 0
1717 | 10100303 |  | Point | External Combustion Boilers | Electric Generation | Lignite | Cyclone Furnace | NH3 | 7664-41-7 | Ammonia | 87 | 0 | 129 | UNCONTROLLED | #N/A | 1 | 1 | 0.565 | 0.565 | 0 | Lb | 1000 Tons | Lignite | Burned | Lignite1000 TonsBurned |  |  |  | Development and Selection of Ammonia Emission Factors - Final Report. R. Battye, W. Battye, C. Overcash, and S. Fudge; EC/R Incorporated; Durham, NC. Report prepared for USEPA Office of Research and Development; August, 1994. | E | 0 | 2000-09-01 |  | 0
1718 | 10100303 |  | Point | External Combustion Boilers | Electric Generation | Lignite | Cyclone Furnace | NH3 | 7664-41-7 | Ammonia | 87 | 107 | 172 | SELECTIVE NONCATALYTIC REDUCTION FOR NOX | #N/A | 1 | 1 | 0.63 | 0.63 | 0 | Lb | Tons | Lignite | Burned | LigniteTonsBurned |  |  |  | Development and Selection of Ammonia Emission Factors - Final Report. R. Battye, W. Battye, C. Overcash, and S. Fudge; EC/R Incorporated; Durham, NC. Report prepared for USEPA Office of Research and Development; August, 1994. | C | 0 | 2000-09-01 |  | 0
1719 | 10100303 |  | Point | External Combustion Boilers | Electric Generation | Lignite | Cyclone Furnace | NH3 | 7664-41-7 | Ammonia | 87 | 139 | 198 | SCR (SELECTIVE CATALYTIC REDUCTION) | #N/A | 1 | 1 | 0.31 | 0.31 | 0 | Lb | Tons | Lignite | Burned | LigniteTonsBurned |  |  |  | Development and Selection of Ammonia Emission Factors - Final Report. R. Battye, W. Battye, C. Overcash, and S. Fudge; EC/R Incorporated; Durham, NC. Report prepared for USEPA Office of Research and Development; August, 1994. | C | 0 | 2000-09-01 |  | 0
1720 | 10100303 |  | Point | External Combustion Boilers | Electric Generation | Lignite | Cyclone Furnace | 120127 | 120-12-7 | Anthracene | 91 | 99 | 169 | MISCELLANEOUS CONTROL DEVICES | #N/A | 1 | 1 | 2.1e-07 | 2.1e-07 | 0 | Lb | Tons | Lignite | Burned | LigniteTonsBurned |  | 1.7 | ESP or Fabric Filter only & WET LIMESTONE SCRUBBER or SPRAY DRYER w/ESP or Fabric Filter | EPA. September, 1998. Section 1.7, Lignite Combustion. In: Compilation of Air Pollutant Emission Factors, Volume 1: Stationary Point and Area Sources, Fifth Edition, AP-42, Supplement E. U.S.Environmental Protection Agency, Office of Air Quality Planning and Standards. Research Triangle Park, North Carolina. | B | 0 |  |  | 0
1721 | 10100303 |  | Point | External Combustion Boilers | Electric Generation | Lignite | Cyclone Furnace | 7440360 | 7440-36-0 | Antimony | 92 | 99 | 169 | MISCELLANEOUS CONTROL DEVICES | #N/A | 1 | 1 | 1.8e-05 | 1.8e-05 | 0 | Lb | Tons | Lignite | Burned | LigniteTonsBurned |  | 1.7 | The factor applies to boilers utilizing either venturi scrubbers, spray dryer absorbers, or wet limestone scrubbers with an electrostatic precipitator (ESP) or fabric filter (FF). In addition, the factor applies to boilers using only an ESP, FF, or venturi scrubber. Emission factor equations are available in AP42 Table 1.7-12 for this pollutant for all typical firing configurations and control scenarios | EPA. September, 1998. Section 1.7, Lignite Combustion. In: Compilation of Air Pollutant Emission Factors, Volume 1: Stationary Point and Area Sources, Fifth Edition, AP-42, Supplement E. U.S.Environmental Protection Agency, Office of Air Quality Planning and Standards. Research Triangle Park, North Carolina. | A | 0 |  |  | 0
1722 | 10100303 |  | Point | External Combustion Boilers | Electric Generation | Lignite | Cyclone Furnace | 7440382 | 7440-38-2 | Arsenic | 93 | 0 | 129 | UNCONTROLLED | #N/A | 1 | 1 | 2.350E-4 - 6.320E-4 | #VALUE! | 0 | Lb | Million Btus | Heat | Input | HeatMillion BtusInput |  | 1.7 |  | EPA. September, 1998. Section 1.7, Lignite Combustion. In: Compilation of Air Pollutant Emission Factors, Volume 1: Stationary Point and Area Sources, Fifth Edition, AP-42, Supplement E. U.S.Environmental Protection Agency, Office of Air Quality Planning and Standards. Research Triangle Park, North Carolina. | E | 0 |  |  | 0
1723 | 10100303 |  | Point | External Combustion Boilers | Electric Generation | Lignite | Cyclone Furnace | 7440382 | 7440-38-2 | Arsenic | 93 | 99 | 169 | MISCELLANEOUS CONTROL DEVICES | #N/A | 1 | 1 | 0.00041 | 0.00041 | 0 | Lb | Tons | Lignite | Burned | LigniteTonsBurned |  | 1.7 | The factor applies to boilers utilizing either venturi scrubbers, spray dryer absorbers, or wet limestone scrubbers with an electrostatic precipitator (ESP) or fabric filter (FF). In addition, the factor applies to boilers using only an ESP, FF, or venturi scrubber. Emission factor equations are available in AP42 Table 1.7-12 for this pollutant for all typical firing configurations and control scenarios | EPA. September, 1998. Section 1.7, Lignite Combustion. In: Compilation of Air Pollutant Emission Factors, Volume 1: Stationary Point and Area Sources, Fifth Edition, AP-42, Supplement E. U.S.Environmental Protection Agency, Office of Air Quality Planning and Standards. Research Triangle Park, North Carolina. | A | 0 |  |  | 0
1724 | 10100303 |  | Point | External Combustion Boilers | Electric Generation | Lignite | Cyclone Furnace | 71432 | 71-43-2 | Benzene | 98 | 99 | 169 | MISCELLANEOUS CONTROL DEVICES | #N/A | 1 | 1 | 0.0013 | 0.0013 | 0 | Lb | Tons | Lignite | Burned | LigniteTonsBurned |  | 1.7 | ESP or Fabric Filter only & WET LIMESTONE SCRUBBER or SPRAY DRYER w/ESP or Fabric Filter | EPA. September, 1998. Section 1.7, Lignite Combustion. In: Compilation of Air Pollutant Emission Factors, Volume 1: Stationary Point and Area Sources, Fifth Edition, AP-42, Supplement E. U.S.Environmental Protection Agency, Office of Air Quality Planning and Standards. Research Triangle Park, North Carolina. | A | 0 |  |  | 0
1725 | 10100303 |  | Point | External Combustion Boilers | Electric Generation | Lignite | Cyclone Furnace | 56553 | 56-55-3 | Benzo (a) anthracene | 102 | 99 | 169 | MISCELLANEOUS CONTROL DEVICES | #N/A | 1 | 1 | 8e-08 | 8e-08 | 0 | Lb | Tons | Lignite | Burned | LigniteTonsBurned |  | 1.7 | ESP or Fabric Filter only & WET LIMESTONE SCRUBBER or SPRAY DRYER w/ESP or Fabric Filter | EPA. September, 1998. Section 1.7, Lignite Combustion. In: Compilation of Air Pollutant Emission Factors, Volume 1: Stationary Point and Area Sources, Fifth Edition, AP-42, Supplement E. U.S.Environmental Protection Agency, Office of Air Quality Planning and Standards. Research Triangle Park, North Carolina. | B | 0 |  |  | 0
1726 | 10100303 |  | Point | External Combustion Boilers | Electric Generation | Lignite | Cyclone Furnace | 50328 | 50-32-8 | Benzo (a) pyrene | 103 | 99 | 169 | MISCELLANEOUS CONTROL DEVICES | #N/A | 1 | 1 | 3.8e-08 | 3.8e-08 | 0 | Lb | Tons | Lignite | Burned | LigniteTonsBurned |  | 1.7 | ESP or Fabric Filter only & WET LIMESTONE SCRUBBER or SPRAY DRYER w/ESP or Fabric Filter | EPA. September, 1998. Section 1.7, Lignite Combustion. In: Compilation of Air Pollutant Emission Factors, Volume 1: Stationary Point and Area Sources, Fifth Edition, AP-42, Supplement E. U.S.Environmental Protection Agency, Office of Air Quality Planning and Standards. Research Triangle Park, North Carolina. | D | 0 |  |  | 0
1727 | 10100303 |  | Point | External Combustion Boilers | Electric Generation | Lignite | Cyclone Furnace | 191242 | 191-24-2 | Benzo (g,h,i) perylene | 106 | 99 | 169 | MISCELLANEOUS CONTROL DEVICES | #N/A | 1 | 1 | 2.7e-08 | 2.7e-08 | 0 | Lb | Tons | Lignite | Burned | LigniteTonsBurned |  | 1.7 | ESP or Fabric Filter only & WET LIMESTONE SCRUBBER or SPRAY DRYER w/ESP or Fabric Filter | EPA. September, 1998. Section 1.7, Lignite Combustion. In: Compilation of Air Pollutant Emission Factors, Volume 1: Stationary Point and Area Sources, Fifth Edition, AP-42, Supplement E. U.S.Environmental Protection Agency, Office of Air Quality Planning and Standards. Research Triangle Park, North Carolina. | D | 0 |  |  | 0
1728 | 10100303 |  | Point | External Combustion Boilers | Electric Generation | Lignite | Cyclone Furnace | 56832736 | 56832-73-6 | Benzofluoranthenes | 112 | 99 | 169 | MISCELLANEOUS CONTROL DEVICES | #N/A | 1 | 1 | 1.1e-07 | 1.1e-07 | 0 | Lb | Tons | Lignite | Burned | LigniteTonsBurned |  | 1.7 | ESP or Fabric Filter only & WET LIMESTONE SCRUBBER or SPRAY DRYER w/ESP or Fabric Filter | EPA. September, 1998. Section 1.7, Lignite Combustion. In: Compilation of Air Pollutant Emission Factors, Volume 1: Stationary Point and Area Sources, Fifth Edition, AP-42, Supplement E. U.S.Environmental Protection Agency, Office of Air Quality Planning and Standards. Research Triangle Park, North Carolina. | B | 0 |  |  | 0
1729 | 10100303 |  | Point | External Combustion Boilers | Electric Generation | Lignite | Cyclone Furnace | 100447 | 100-44-7 | Benzyl chloride | 118 | 99 | 169 | MISCELLANEOUS CONTROL DEVICES | #N/A | 1 | 1 | 0.0007 | 0.0007 | 0 | Lb | Tons | Lignite | Burned | LigniteTonsBurned |  | 1.7 | ESP or Fabric Filter only & WET LIMESTONE SCRUBBER or SPRAY DRYER w/ESP or Fabric Filter | EPA. September, 1998. Section 1.7, Lignite Combustion. In: Compilation of Air Pollutant Emission Factors, Volume 1: Stationary Point and Area Sources, Fifth Edition, AP-42, Supplement E. U.S.Environmental Protection Agency, Office of Air Quality Planning and Standards. Research Triangle Park, North Carolina. | D | 0 |  |  | 0
1730 | 10100303 |  | Point | External Combustion Boilers | Electric Generation | Lignite | Cyclone Furnace | 7440417 | 7440-41-7 | Beryllium | 119 | 0 | 129 | UNCONTROLLED | #N/A | 1 | 1 | 0.000131 | 0.000131 | 0 | Lb | Million Btus | Heat | Input | HeatMillion BtusInput |  | 1.7 |  | EPA. September, 1998. Section 1.7, Lignite Combustion. In: Compilation of Air Pollutant Emission Factors, Volume 1: Stationary Point and Area Sources, Fifth Edition, AP-42, Supplement E. U.S.Environmental Protection Agency, Office of Air Quality Planning and Standards. Research Triangle Park, North Carolina. | E | 0 |  |  | 0
1731 | 10100303 |  | Point | External Combustion Boilers | Electric Generation | Lignite | Cyclone Furnace | 7440417 | 7440-41-7 | Beryllium | 119 | 99 | 169 | MISCELLANEOUS CONTROL DEVICES | #N/A | 1 | 1 | 2.1e-05 | 2.1e-05 | 0 | Lb | Tons | Lignite | Burned | LigniteTonsBurned |  | 1.7 | The factor applies to boilers utilizing either venturi scrubbers, spray dryer absorbers, or wet limestone scrubbers with an electrostatic precipitator (ESP) or fabric filter (FF). In addition, the factor applies to boilers using only an ESP, FF, or venturi scrubber. Emission factor equations are available in AP42 Table 1.7-12 for this pollutant for all typical firing configurations and control scenarios | EPA. September, 1998. Section 1.7, Lignite Combustion. In: Compilation of Air Pollutant Emission Factors, Volume 1: Stationary Point and Area Sources, Fifth Edition, AP-42, Supplement E. U.S.Environmental Protection Agency, Office of Air Quality Planning and Standards. Research Triangle Park, North Carolina. | A | 0 |  |  | 0
1732 | 10100303 |  | Point | External Combustion Boilers | Electric Generation | Lignite | Cyclone Furnace | 92524 | 92-52-4 | Biphenyl | 122 | 99 | 169 | MISCELLANEOUS CONTROL DEVICES | #N/A | 1 | 1 | 1.7e-06 | 1.7e-06 | 0 | Lb | Tons | Lignite | Burned | LigniteTonsBurned |  | 1.7 | ESP or Fabric Filter only & WET LIMESTONE SCRUBBER or SPRAY DRYER w/ESP or Fabric Filter | EPA. September, 1998. Section 1.7, Lignite Combustion. In: Compilation of Air Pollutant Emission Factors, Volume 1: Stationary Point and Area Sources, Fifth Edition, AP-42, Supplement E. U.S.Environmental Protection Agency, Office of Air Quality Planning and Standards. Research Triangle Park, North Carolina. | D | 0 |  |  | 0
1733 | 10100303 |  | Point | External Combustion Boilers | Electric Generation | Lignite | Cyclone Furnace | 75252 | 75-25-2 | Bromoform | 126 | 99 | 169 | MISCELLANEOUS CONTROL DEVICES | #N/A | 1 | 1 | 3.9e-05 | 3.9e-05 | 0 | Lb | Tons | Lignite | Burned | LigniteTonsBurned |  | 1.7 | ESP or Fabric Filter only & WET LIMESTONE SCRUBBER or SPRAY DRYER w/ESP or Fabric Filter | EPA. September, 1998. Section 1.7, Lignite Combustion. In: Compilation of Air Pollutant Emission Factors, Volume 1: Stationary Point and Area Sources, Fifth Edition, AP-42, Supplement E. U.S.Environmental Protection Agency, Office of Air Quality Planning and Standards. Research Triangle Park, North Carolina. | E | 0 |  |  | 0
1734 | 10100303 |  | Point | External Combustion Boilers | Electric Generation | Lignite | Cyclone Furnace | 7440439 | 7440-43-9 | Cadmium | 130 | 0 | 129 | UNCONTROLLED | #N/A | 1 | 1 | 3.1e-05 | 3.1e-05 | 0 | Lb | Million Btus | Heat | Input | HeatMillion BtusInput |  | 1.7 |  | EPA. September, 1998. Section 1.7, Lignite Combustion. In: Compilation of Air Pollutant Emission Factors, Volume 1: Stationary Point and Area Sources, Fifth Edition, AP-42, Supplement E. U.S.Environmental Protection Agency, Office of Air Quality Planning and Standards. Research Triangle Park, North Carolina. | E | 0 |  |  | 0
1735 | 10100303 |  | Point | External Combustion Boilers | Electric Generation | Lignite | Cyclone Furnace | 7440439 | 7440-43-9 | Cadmium | 130 | 99 | 169 | MISCELLANEOUS CONTROL DEVICES | #N/A | 1 | 1 | 5.1e-05 | 5.1e-05 | 0 | Lb | Tons | Lignite | Burned | LigniteTonsBurned |  | 1.7 | The factor applies to boilers utilizing either venturi scrubbers, spray dryer absorbers, or wet limestone scrubbers with an electrostatic precipitator (ESP) or fabric filter (FF). In addition, the factor applies to boilers using only an ESP, FF, or venturi scrubber. Emission factor equations are available in AP42 Table 1.7-12 for this pollutant for all typical firing configurations and control scenarios | EPA. September, 1998. Section 1.7, Lignite Combustion. In: Compilation of Air Pollutant Emission Factors, Volume 1: Stationary Point and Area Sources, Fifth Edition, AP-42, Supplement E. U.S.Environmental Protection Agency, Office of Air Quality Planning and Standards. Research Triangle Park, North Carolina. | A | 0 |  |  | 0
1736 | 10100303 | 1 | Point | External Combustion Boilers | Electric Generation | Lignite | Cyclone Furnace | CO2 | 124-38-9 | Carbon dioxide | 136 | 0 | 129 | UNCONTROLLED | #N/A | 1 | 1 | Formula |  | 0 | Lb | Tons | Lignite | Burned | LigniteTonsBurned | 7.26E1*C | 1.7 | C=% Carbon content. If the carbon percentage is not known, a default value of 4600 lb/ton may be used as the emission factor. | EPA. September, 1998. Section 1.7, Lignite Combustion. In: Compilation of Air Pollutant Emission Factors, Volume 1: Stationary Point and Area Sources, Fifth Edition, AP-42, Supplement E. U.S.Environmental Protection Agency, Office of Air Quality Planning and Standards. Research Triangle Park, North Carolina. | C | 0 | 1998-09-01 |  | 0
1737 | 10100303 |  | Point | External Combustion Boilers | Electric Generation | Lignite | Cyclone Furnace | CO | 630-08-0 | Carbon monoxide | 137 | 0 | 129 | UNCONTROLLED | #N/A | 1 | 1 | 0.6 | 0.6 | 0 | Lb | Tons | Lignite | Burned | LigniteTonsBurned |  |  |  | This factor was present in AIRS Facility Subsystem Source Classification Codes and Emission Factor Listing for Criteria Air Pollutants, March 1990, EPA 450/4-90-003. These factors may have been (and may still be) in an AP-42 section, or they may have been added to that March 1990 document from other sources. Please check the latest AP42 to verify. | A | 0 |  |  | 0
1738 | 10100303 |  | Point | External Combustion Boilers | Electric Generation | Lignite | Cyclone Furnace | 75150 | 75-15-0 | Carbon sulfide | 138 | 99 | 169 | MISCELLANEOUS CONTROL DEVICES | #N/A | 1 | 1 | 0.00013 | 0.00013 | 0 | Lb | Tons | Lignite | Burned | LigniteTonsBurned |  | 1.7 | ESP or Fabric Filter only & WET LIMESTONE SCRUBBER or SPRAY DRYER w/ESP or Fabric Filter | EPA. September, 1998. Section 1.7, Lignite Combustion. In: Compilation of Air Pollutant Emission Factors, Volume 1: Stationary Point and Area Sources, Fifth Edition, AP-42, Supplement E. U.S.Environmental Protection Agency, Office of Air Quality Planning and Standards. Research Triangle Park, North Carolina. | D | 0 |  |  | 0
1739 | 10100303 |  | Point | External Combustion Boilers | Electric Generation | Lignite | Cyclone Furnace | 532274 | 532-27-4 | 2-Chloroacetophenone | 49 | 99 | 169 | MISCELLANEOUS CONTROL DEVICES | #N/A | 1 | 1 | 7e-06 | 7e-06 | 0 | Lb | Tons | Lignite | Burned | LigniteTonsBurned |  | 1.7 | ESP or Fabric Filter only & WET LIMESTONE SCRUBBER or SPRAY DRYER w/ESP or Fabric Filter | EPA. September, 1998. Section 1.7, Lignite Combustion. In: Compilation of Air Pollutant Emission Factors, Volume 1: Stationary Point and Area Sources, Fifth Edition, AP-42, Supplement E. U.S.Environmental Protection Agency, Office of Air Quality Planning and Standards. Research Triangle Park, North Carolina. | E | 0 |  |  | 0
1740 | 10100303 |  | Point | External Combustion Boilers | Electric Generation | Lignite | Cyclone Furnace | 108907 | 108-90-7 | Chlorobenzene | 144 | 99 | 169 | MISCELLANEOUS CONTROL DEVICES | #N/A | 1 | 1 | 2.2e-05 | 2.2e-05 | 0 | Lb | Tons | Lignite | Burned | LigniteTonsBurned |  | 1.7 | ESP or Fabric Filter only & WET LIMESTONE SCRUBBER or SPRAY DRYER w/ESP or Fabric Filter | EPA. September, 1998. Section 1.7, Lignite Combustion. In: Compilation of Air Pollutant Emission Factors, Volume 1: Stationary Point and Area Sources, Fifth Edition, AP-42, Supplement E. U.S.Environmental Protection Agency, Office of Air Quality Planning and Standards. Research Triangle Park, North Carolina. | D | 0 |  |  | 0
1741 | 10100303 |  | Point | External Combustion Boilers | Electric Generation | Lignite | Cyclone Furnace | 67663 | 67-66-3 | Chloroform | 147 | 99 | 169 | MISCELLANEOUS CONTROL DEVICES | #N/A | 1 | 1 | 5.9e-05 | 5.9e-05 | 0 | Lb | Tons | Lignite | Burned | LigniteTonsBurned |  | 1.7 | ESP or Fabric Filter only & WET LIMESTONE SCRUBBER or SPRAY DRYER w/ESP or Fabric Filter | EPA. September, 1998. Section 1.7, Lignite Combustion. In: Compilation of Air Pollutant Emission Factors, Volume 1: Stationary Point and Area Sources, Fifth Edition, AP-42, Supplement E. U.S.Environmental Protection Agency, Office of Air Quality Planning and Standards. Research Triangle Park, North Carolina. | D | 0 |  |  | 0
1742 | 10100303 |  | Point | External Combustion Boilers | Electric Generation | Lignite | Cyclone Furnace | 7440473 | 7440-47-3 | Chromium | 149 | 0 | 129 | UNCONTROLLED | #N/A | 1 | 1 | 2.530E-4 - 1.880E-3 | #VALUE! | 0 | Lb | Million Btus | Heat | Input | HeatMillion BtusInput |  | 1.7 |  | EPA. September, 1998. Section 1.7, Lignite Combustion. In: Compilation of Air Pollutant Emission Factors, Volume 1: Stationary Point and Area Sources, Fifth Edition, AP-42, Supplement E. U.S.Environmental Protection Agency, Office of Air Quality Planning and Standards. Research Triangle Park, North Carolina. | E | 0 |  |  | 0
1743 | 10100303 |  | Point | External Combustion Boilers | Electric Generation | Lignite | Cyclone Furnace | 7440473 | 7440-47-3 | Chromium | 149 | 99 | 169 | MISCELLANEOUS CONTROL DEVICES | #N/A | 1 | 1 | 0.00026 | 0.00026 | 0 | Lb | Tons | Lignite | Burned | LigniteTonsBurned |  | 1.7 | The factor applies to boilers utilizing either venturi scrubbers, spray dryer absorbers, or wet limestone scrubbers with an electrostatic precipitator (ESP) or fabric filter (FF). In addition, the factor applies to boilers using only an ESP, FF, or venturi scrubber. Emission factor equations are available in AP42 Table 1.7-12 for this pollutant for all typical firing configurations and control scenarios | EPA. September, 1998. Section 1.7, Lignite Combustion. In: Compilation of Air Pollutant Emission Factors, Volume 1: Stationary Point and Area Sources, Fifth Edition, AP-42, Supplement E. U.S.Environmental Protection Agency, Office of Air Quality Planning and Standards. Research Triangle Park, North Carolina. | A | 0 |  |  | 0
1744 | 10100303 |  | Point | External Combustion Boilers | Electric Generation | Lignite | Cyclone Furnace | 7440473 | 7440-47-3 | Chromium | 149 | 128 | 189 | ELECTROSTATIC PRECIPITATOR | #N/A | 1 | 1 | < 2.800E-5 | #VALUE! | 1 | Lb | Million Btus | Heat | Input | HeatMillion BtusInput |  | 1.7 |  | EPA. 1995. Section 1.7, Lignite Combustion. In: Compilation of Air Pollutant Emission Factors, Volume 1: Stationary Point and Area Sources, Fifth Edition, AP-42. U.S. Environmental Protection Agency, Office of Air Quality Planning and Standards. Research Triangle Park, North Carolina. | E | 0 |  | 1998-09-01 | 0
1745 | 10100303 |  | Point | External Combustion Boilers | Electric Generation | Lignite | Cyclone Furnace | 18540299 | 18540-29-9 | Chromium (VI) | 151 | 99 | 169 | MISCELLANEOUS CONTROL DEVICES | #N/A | 1 | 1 | 7.9e-05 | 7.9e-05 | 0 | Lb | Tons | Lignite | Burned | LigniteTonsBurned |  | 1.7 | The factor applies to boilers utilizing either venturi scrubbers, spray dryer absorbers, or wet limestone scrubbers with an electrostatic precipitator (ESP) or fabric filter (FF). In addition, the factor applies to boilers using only an ESP, FF, or venturi scrubber. Emission factor equations are available in AP42 Table 1.7-12 for this pollutant for all typical firing configurations and control scenarios | EPA. September, 1998. Section 1.7, Lignite Combustion. In: Compilation of Air Pollutant Emission Factors, Volume 1: Stationary Point and Area Sources, Fifth Edition, AP-42, Supplement E. U.S.Environmental Protection Agency, Office of Air Quality Planning and Standards. Research Triangle Park, North Carolina. | D | 0 |  |  | 0
1746 | 10100303 |  | Point | External Combustion Boilers | Electric Generation | Lignite | Cyclone Furnace | 218019 | 218-01-9 | Chrysene | 153 | 99 | 169 | MISCELLANEOUS CONTROL DEVICES | #N/A | 1 | 1 | 1e-07 | 1e-07 | 0 | Lb | Tons | Lignite | Burned | LigniteTonsBurned |  | 1.7 | ESP or Fabric Filter only & WET LIMESTONE SCRUBBER or SPRAY DRYER w/ESP or Fabric Filter | EPA. September, 1998. Section 1.7, Lignite Combustion. In: Compilation of Air Pollutant Emission Factors, Volume 1: Stationary Point and Area Sources, Fifth Edition, AP-42, Supplement E. U.S.Environmental Protection Agency, Office of Air Quality Planning and Standards. Research Triangle Park, North Carolina. | C | 0 |  |  | 0
1747 | 10100303 |  | Point | External Combustion Boilers | Electric Generation | Lignite | Cyclone Furnace | 7440484 | 7440-48-4 | Cobalt | 154 | 99 | 169 | MISCELLANEOUS CONTROL DEVICES | #N/A | 1 | 1 | 0.0001 | 0.0001 | 0 | Lb | Tons | Lignite | Burned | LigniteTonsBurned |  | 1.7 | The factor applies to boilers utilizing either venturi scrubbers, spray dryer absorbers, or wet limestone scrubbers with an electrostatic precipitator (ESP) or fabric filter (FF). In addition, the factor applies to boilers using only an ESP, FF, or venturi scrubber. Emission factor equations are available in AP42 Table 1.7-12 for this pollutant for all typical firing configurations and control scenarios | EPA. September, 1998. Section 1.7, Lignite Combustion. In: Compilation of Air Pollutant Emission Factors, Volume 1: Stationary Point and Area Sources, Fifth Edition, AP-42, Supplement E. U.S.Environmental Protection Agency, Office of Air Quality Planning and Standards. Research Triangle Park, North Carolina. | A | 0 |  |  | 0
1748 | 10100303 |  | Point | External Combustion Boilers | Electric Generation | Lignite | Cyclone Furnace | 57125 | 57-12-5 | Cyanide | 160 | 99 | 169 | MISCELLANEOUS CONTROL DEVICES | #N/A | 1 | 1 | 0.0025 | 0.0025 | 0 | Lb | Tons | Lignite | Burned | LigniteTonsBurned |  | 1.7 | ESP or Fabric Filter only & WET LIMESTONE SCRUBBER or SPRAY DRYER w/ESP or Fabric Filter | EPA. September, 1998. Section 1.7, Lignite Combustion. In: Compilation of Air Pollutant Emission Factors, Volume 1: Stationary Point and Area Sources, Fifth Edition, AP-42, Supplement E. U.S.Environmental Protection Agency, Office of Air Quality Planning and Standards. Research Triangle Park, North Carolina. | D | 0 |  |  | 0
1749 | 10100303 |  | Point | External Combustion Boilers | Electric Generation | Lignite | Cyclone Furnace | 75092 | 75-09-2 | Dichloromethane | 175 | 99 | 169 | MISCELLANEOUS CONTROL DEVICES | #N/A | 1 | 1 | 0.00029 | 0.00029 | 0 | Lb | Tons | Lignite | Burned | LigniteTonsBurned |  | 1.7 | ESP or Fabric Filter only & WET LIMESTONE SCRUBBER or SPRAY DRYER w/ESP or Fabric Filter | EPA. September, 1998. Section 1.7, Lignite Combustion. In: Compilation of Air Pollutant Emission Factors, Volume 1: Stationary Point and Area Sources, Fifth Edition, AP-42, Supplement E. U.S.Environmental Protection Agency, Office of Air Quality Planning and Standards. Research Triangle Park, North Carolina. | D | 0 |  |  | 0
1750 | 10100303 |  | Point | External Combustion Boilers | Electric Generation | Lignite | Cyclone Furnace | 77781 | 77-78-1 | Dimethyl sulfate | 180 | 99 | 169 | MISCELLANEOUS CONTROL DEVICES | #N/A | 1 | 1 | 4.8e-05 | 4.8e-05 | 0 | Lb | Tons | Lignite | Burned | LigniteTonsBurned |  | 1.7 | ESP or Fabric Filter only & WET LIMESTONE SCRUBBER or SPRAY DRYER w/ESP or Fabric Filter | EPA. September, 1998. Section 1.7, Lignite Combustion. In: Compilation of Air Pollutant Emission Factors, Volume 1: Stationary Point and Area Sources, Fifth Edition, AP-42, Supplement E. U.S.Environmental Protection Agency, Office of Air Quality Planning and Standards. Research Triangle Park, North Carolina. | E | 0 |  |  | 0
1751 | 10100303 |  | Point | External Combustion Boilers | Electric Generation | Lignite | Cyclone Furnace | 121142 | 121-14-2 | 2,4-Dinitrotoluene | 45 | 99 | 169 | MISCELLANEOUS CONTROL DEVICES | #N/A | 1 | 1 | 2.8e-07 | 2.8e-07 | 0 | Lb | Tons | Lignite | Burned | LigniteTonsBurned |  | 1.7 | ESP or Fabric Filter only & WET LIMESTONE SCRUBBER or SPRAY DRYER w/ESP or Fabric Filter | EPA. September, 1998. Section 1.7, Lignite Combustion. In: Compilation of Air Pollutant Emission Factors, Volume 1: Stationary Point and Area Sources, Fifth Edition, AP-42, Supplement E. U.S.Environmental Protection Agency, Office of Air Quality Planning and Standards. Research Triangle Park, North Carolina. | D | 0 |  |  | 0
1752 | 10100303 |  | Point | External Combustion Boilers | Electric Generation | Lignite | Cyclone Furnace | 117817 | 117-81-7 | Dioctyl phthalate | 186 | 99 | 169 | MISCELLANEOUS CONTROL DEVICES | #N/A | 1 | 1 | 7.3e-05 | 7.3e-05 | 0 | Lb | Tons | Lignite | Burned | LigniteTonsBurned |  | 1.7 | ESP or Fabric Filter only & WET LIMESTONE SCRUBBER or SPRAY DRYER w/ESP or Fabric Filter | EPA. September, 1998. Section 1.7, Lignite Combustion. In: Compilation of Air Pollutant Emission Factors, Volume 1: Stationary Point and Area Sources, Fifth Edition, AP-42, Supplement E. U.S.Environmental Protection Agency, Office of Air Quality Planning and Standards. Research Triangle Park, North Carolina. | D | 0 |  |  | 0
1753 | 10100303 |  | Point | External Combustion Boilers | Electric Generation | Lignite | Cyclone Furnace | 75003 | 75-00-3 | Ethyl chloride | 195 | 99 | 169 | MISCELLANEOUS CONTROL DEVICES | #N/A | 1 | 1 | 4.2e-05 | 4.2e-05 | 0 | Lb | Tons | Lignite | Burned | LigniteTonsBurned |  | 1.7 | ESP or Fabric Filter only & WET LIMESTONE SCRUBBER or SPRAY DRYER w/ESP or Fabric Filter | EPA. September, 1998. Section 1.7, Lignite Combustion. In: Compilation of Air Pollutant Emission Factors, Volume 1: Stationary Point and Area Sources, Fifth Edition, AP-42, Supplement E. U.S.Environmental Protection Agency, Office of Air Quality Planning and Standards. Research Triangle Park, North Carolina. | D | 0 |  |  | 0
1754 | 10100303 |  | Point | External Combustion Boilers | Electric Generation | Lignite | Cyclone Furnace | 100414 | 100-41-4 | Ethylbenzene | 197 | 99 | 169 | MISCELLANEOUS CONTROL DEVICES | #N/A | 1 | 1 | 9.4e-05 | 9.4e-05 | 0 | Lb | Tons | Lignite | Burned | LigniteTonsBurned |  | 1.7 | ESP or Fabric Filter only & WET LIMESTONE SCRUBBER or SPRAY DRYER w/ESP or Fabric Filter | EPA. September, 1998. Section 1.7, Lignite Combustion. In: Compilation of Air Pollutant Emission Factors, Volume 1: Stationary Point and Area Sources, Fifth Edition, AP-42, Supplement E. U.S.Environmental Protection Agency, Office of Air Quality Planning and Standards. Research Triangle Park, North Carolina. | D | 0 |  |  | 0
1755 | 10100303 |  | Point | External Combustion Boilers | Electric Generation | Lignite | Cyclone Furnace | 106934 | 106-93-4 | Ethylene dibromide | 199 | 99 | 169 | MISCELLANEOUS CONTROL DEVICES | #N/A | 1 | 1 | 1.2e-06 | 1.2e-06 | 0 | Lb | Tons | Lignite | Burned | LigniteTonsBurned |  | 1.7 | ESP or Fabric Filter only & WET LIMESTONE SCRUBBER or SPRAY DRYER w/ESP or Fabric Filter | EPA. September, 1998. Section 1.7, Lignite Combustion. In: Compilation of Air Pollutant Emission Factors, Volume 1: Stationary Point and Area Sources, Fifth Edition, AP-42, Supplement E. U.S.Environmental Protection Agency, Office of Air Quality Planning and Standards. Research Triangle Park, North Carolina. | E | 0 |  |  | 0
1756 | 10100303 |  | Point | External Combustion Boilers | Electric Generation | Lignite | Cyclone Furnace | 107062 | 107-06-2 | Ethylene dichloride | 200 | 99 | 169 | MISCELLANEOUS CONTROL DEVICES | #N/A | 1 | 1 | 4e-05 | 4e-05 | 0 | Lb | Tons | Lignite | Burned | LigniteTonsBurned |  | 1.7 | ESP or Fabric Filter only & WET LIMESTONE SCRUBBER or SPRAY DRYER w/ESP or Fabric Filter | EPA. September, 1998. Section 1.7, Lignite Combustion. In: Compilation of Air Pollutant Emission Factors, Volume 1: Stationary Point and Area Sources, Fifth Edition, AP-42, Supplement E. U.S.Environmental Protection Agency, Office of Air Quality Planning and Standards. Research Triangle Park, North Carolina. | E | 0 |  |  | 0
1757 | 10100303 |  | Point | External Combustion Boilers | Electric Generation | Lignite | Cyclone Furnace | 206440 | 206-44-0 | Fluoranthene | 204 | 99 | 169 | MISCELLANEOUS CONTROL DEVICES | #N/A | 1 | 1 | 7.1e-07 | 7.1e-07 | 0 | Lb | Tons | Lignite | Burned | LigniteTonsBurned |  | 1.7 | ESP or Fabric Filter only & WET LIMESTONE SCRUBBER or SPRAY DRYER w/ESP or Fabric Filter | EPA. September, 1998. Section 1.7, Lignite Combustion. In: Compilation of Air Pollutant Emission Factors, Volume 1: Stationary Point and Area Sources, Fifth Edition, AP-42, Supplement E. U.S.Environmental Protection Agency, Office of Air Quality Planning and Standards. Research Triangle Park, North Carolina. | B | 0 |  |  | 0
1758 | 10100303 |  | Point | External Combustion Boilers | Electric Generation | Lignite | Cyclone Furnace | 86737 | 86-73-7 | Fluorene | 205 | 99 | 169 | MISCELLANEOUS CONTROL DEVICES | #N/A | 1 | 1 | 9.1e-07 | 9.1e-07 | 0 | Lb | Tons | Lignite | Burned | LigniteTonsBurned |  | 1.7 | ESP or Fabric Filter only & WET LIMESTONE SCRUBBER or SPRAY DRYER w/ESP or Fabric Filter | EPA. September, 1998. Section 1.7, Lignite Combustion. In: Compilation of Air Pollutant Emission Factors, Volume 1: Stationary Point and Area Sources, Fifth Edition, AP-42, Supplement E. U.S.Environmental Protection Agency, Office of Air Quality Planning and Standards. Research Triangle Park, North Carolina. | B | 0 |  |  | 0
1759 | 10100303 |  | Point | External Combustion Boilers | Electric Generation | Lignite | Cyclone Furnace | 50000 | 50-00-0 | Formaldehyde | 210 | 99 | 169 | MISCELLANEOUS CONTROL DEVICES | #N/A | 1 | 1 | 0.00024 | 0.00024 | 0 | Lb | Tons | Lignite | Burned | LigniteTonsBurned |  | 1.7 | ESP or Fabric Filter only & WET LIMESTONE SCRUBBER or SPRAY DRYER w/ESP or Fabric Filter | EPA. September, 1998. Section 1.7, Lignite Combustion. In: Compilation of Air Pollutant Emission Factors, Volume 1: Stationary Point and Area Sources, Fifth Edition, AP-42, Supplement E. U.S.Environmental Protection Agency, Office of Air Quality Planning and Standards. Research Triangle Park, North Carolina. | A | 0 |  |  | 0
1760 | 10100303 |  | Point | External Combustion Boilers | Electric Generation | Lignite | Cyclone Furnace | 7647010 | 7647-01-0 | Hydrogen chloride | 230 | 0 | 129 | UNCONTROLLED | #N/A | 1 | 1 | 1.2 | 1.2 | 0 | Lb | Tons | Lignite | Burned | LigniteTonsBurned |  | 1.7 | Factor applies to both controlled and uncontrolled sources. | EPA. September, 1998. Section 1.7, Lignite Combustion. In: Compilation of Air Pollutant Emission Factors, Volume 1: Stationary Point and Area Sources, Fifth Edition, AP-42, Supplement E. U.S.Environmental Protection Agency, Office of Air Quality Planning and Standards. Research Triangle Park, North Carolina. | B | 0 |  |  | 0
1761 | 10100303 |  | Point | External Combustion Boilers | Electric Generation | Lignite | Cyclone Furnace | 7664393 | 7664-39-3 | Hydrogen fluoride | 232 | 0 | 129 | UNCONTROLLED | #N/A | 1 | 1 | 0.15 | 0.15 | 0 | Lb | Tons | Lignite | Burned | LigniteTonsBurned |  | 1.7 | Factor applies to both controlled and uncontrolled sources. | EPA. September, 1998. Section 1.7, Lignite Combustion. In: Compilation of Air Pollutant Emission Factors, Volume 1: Stationary Point and Area Sources, Fifth Edition, AP-42, Supplement E. U.S.Environmental Protection Agency, Office of Air Quality Planning and Standards. Research Triangle Park, North Carolina. | B | 0 |  |  | 0
1762 | 10100303 |  | Point | External Combustion Boilers | Electric Generation | Lignite | Cyclone Furnace | 193395 | 193-39-5 | Indeno(1,2,3-cd)pyrene | 237 | 99 | 169 | MISCELLANEOUS CONTROL DEVICES | #N/A | 1 | 1 | 6.1e-08 | 6.1e-08 | 0 | Lb | Tons | Lignite | Burned | LigniteTonsBurned |  | 1.7 | ESP or Fabric Filter only & WET LIMESTONE SCRUBBER or SPRAY DRYER w/ESP or Fabric Filter | EPA. September, 1998. Section 1.7, Lignite Combustion. In: Compilation of Air Pollutant Emission Factors, Volume 1: Stationary Point and Area Sources, Fifth Edition, AP-42, Supplement E. U.S.Environmental Protection Agency, Office of Air Quality Planning and Standards. Research Triangle Park, North Carolina. | C | 0 |  |  | 0
1763 | 10100303 |  | Point | External Combustion Boilers | Electric Generation | Lignite | Cyclone Furnace | 1330207 | 1330-20-7 | Isomers of xylene | 246 | 99 | 169 | MISCELLANEOUS CONTROL DEVICES | #N/A | 1 | 1 | 3.7e-05 | 3.7e-05 | 0 | Lb | Tons | Lignite | Burned | LigniteTonsBurned |  | 1.7 | ESP or Fabric Filter only & WET LIMESTONE SCRUBBER or SPRAY DRYER w/ESP or Fabric Filter | EPA. September, 1998. Section 1.7, Lignite Combustion. In: Compilation of Air Pollutant Emission Factors, Volume 1: Stationary Point and Area Sources, Fifth Edition, AP-42, Supplement E. U.S.Environmental Protection Agency, Office of Air Quality Planning and Standards. Research Triangle Park, North Carolina. | C | 0 |  |  | 0
1764 | 10100303 |  | Point | External Combustion Boilers | Electric Generation | Lignite | Cyclone Furnace | 78591 | 78-59-1 | Isophorone | 247 | 99 | 169 | MISCELLANEOUS CONTROL DEVICES | #N/A | 1 | 1 | 0.00058 | 0.00058 | 0 | Lb | Tons | Lignite | Burned | LigniteTonsBurned |  | 1.7 | ESP or Fabric Filter only & WET LIMESTONE SCRUBBER or SPRAY DRYER w/ESP or Fabric Filter | EPA. September, 1998. Section 1.7, Lignite Combustion. In: Compilation of Air Pollutant Emission Factors, Volume 1: Stationary Point and Area Sources, Fifth Edition, AP-42, Supplement E. U.S.Environmental Protection Agency, Office of Air Quality Planning and Standards. Research Triangle Park, North Carolina. | D | 0 |  |  | 0
1765 | 10100303 |  | Point | External Combustion Boilers | Electric Generation | Lignite | Cyclone Furnace | 98828 | 98-82-8 | Isopropylbenzene | 248 | 99 | 169 | MISCELLANEOUS CONTROL DEVICES | #N/A | 1 | 1 | 5.3e-06 | 5.3e-06 | 0 | Lb | Tons | Lignite | Burned | LigniteTonsBurned |  | 1.7 | ESP or Fabric Filter only & WET LIMESTONE SCRUBBER or SPRAY DRYER w/ESP or Fabric Filter | EPA. September, 1998. Section 1.7, Lignite Combustion. In: Compilation of Air Pollutant Emission Factors, Volume 1: Stationary Point and Area Sources, Fifth Edition, AP-42, Supplement E. U.S.Environmental Protection Agency, Office of Air Quality Planning and Standards. Research Triangle Park, North Carolina. | E | 0 |  |  | 0
1766 | 10100303 |  | Point | External Combustion Boilers | Electric Generation | Lignite | Cyclone Furnace | 7439921 | 7439-92-1 | Lead | 250 | 99 | 169 | MISCELLANEOUS CONTROL DEVICES | #N/A | 1 | 1 | 0.00042 | 0.00042 | 0 | Lb | Tons | Lignite | Burned | LigniteTonsBurned |  | 1.7 | The factor applies to boilers utilizing either venturi scrubbers, spray dryer absorbers, or wet limestone scrubbers with an electrostatic precipitator (ESP) or fabric filter (FF). In addition, the factor applies to boilers using only an ESP, FF, or venturi scrubber. Emission factor equations are available in AP42 Table 1.7-12 for this pollutant for all typical firing configurations and control scenarios | EPA. September, 1998. Section 1.7, Lignite Combustion. In: Compilation of Air Pollutant Emission Factors, Volume 1: Stationary Point and Area Sources, Fifth Edition, AP-42, Supplement E. U.S.Environmental Protection Agency, Office of Air Quality Planning and Standards. Research Triangle Park, North Carolina. | A | 0 |  |  | 0
1767 | 10100303 |  | Point | External Combustion Boilers | Electric Generation | Lignite | Cyclone Furnace |  | 7439-95-4 | Magnesium | 255 | 99 | 169 | MISCELLANEOUS CONTROL DEVICES | #N/A | 1 | 1 | 0.011 | 0.011 | 0 | Lb | Tons | Lignite | Burned | LigniteTonsBurned |  | 1.7 | The factor applies to boilers utilizing either venturi scrubbers, spray dryer absorbers, or wet limestone scrubbers with an electrostatic precipitator (ESP) or fabric filter (FF). In addition, the factor applies to boilers using only an ESP, FF, or venturi scrubber. | EPA. September, 1998. Section 1.7, Lignite Combustion. In: Compilation of Air Pollutant Emission Factors, Volume 1: Stationary Point and Area Sources, Fifth Edition, AP-42, Supplement E. U.S.Environmental Protection Agency, Office of Air Quality Planning and Standards. Research Triangle Park, North Carolina. | A | 0 |  |  | 0
1768 | 10100303 |  | Point | External Combustion Boilers | Electric Generation | Lignite | Cyclone Furnace | 7439965 | 7439-96-5 | Manganese | 257 | 0 | 129 | UNCONTROLLED | #N/A | 1 | 1 | 0.00376 | 0.00376 | 0 | Lb | Million Btus | Heat | Input | HeatMillion BtusInput |  | 1.7 |  | EPA. September, 1998. Section 1.7, Lignite Combustion. In: Compilation of Air Pollutant Emission Factors, Volume 1: Stationary Point and Area Sources, Fifth Edition, AP-42, Supplement E. U.S.Environmental Protection Agency, Office of Air Quality Planning and Standards. Research Triangle Park, North Carolina. | E | 0 |  |  | 0
1769 | 10100303 |  | Point | External Combustion Boilers | Electric Generation | Lignite | Cyclone Furnace | 7439965 | 7439-96-5 | Manganese | 257 | 99 | 169 | MISCELLANEOUS CONTROL DEVICES | #N/A | 1 | 1 | 0.00049 | 0.00049 | 0 | Lb | Tons | Lignite | Burned | LigniteTonsBurned |  | 1.7 | The factor applies to boilers utilizing either venturi scrubbers, spray dryer absorbers, or wet limestone scrubbers with an electrostatic precipitator (ESP) or fabric filter (FF). In addition, the factor applies to boilers using only an ESP, FF, or venturi scrubber. Emission factor equations are available in AP42 Table 1.7-12 for this pollutant for all typical firing configurations and control scenarios | EPA. September, 1998. Section 1.7, Lignite Combustion. In: Compilation of Air Pollutant Emission Factors, Volume 1: Stationary Point and Area Sources, Fifth Edition, AP-42, Supplement E. U.S.Environmental Protection Agency, Office of Air Quality Planning and Standards. Research Triangle Park, North Carolina. | A | 0 |  |  | 0
1770 | 10100303 |  | Point | External Combustion Boilers | Electric Generation | Lignite | Cyclone Furnace | 7439965 | 7439-96-5 | Manganese | 257 | 121 | 183 | MULTIPLE CYCLONES | #N/A | 1 | 1 | 0.001656 | 0.001656 | 0 | Lb | Million Btus | Heat | Input | HeatMillion BtusInput |  | 1.7 |  | EPA. 1995. Section 1.7, Lignite Combustion. In: Compilation of Air Pollutant Emission Factors, Volume 1: Stationary Point and Area Sources, Fifth Edition, AP-42. U.S. Environmental Protection Agency, Office of Air Quality Planning and Standards. Research Triangle Park, North Carolina. | E | 0 |  | 1998-09-01 | 0
1771 | 10100303 |  | Point | External Combustion Boilers | Electric Generation | Lignite | Cyclone Furnace | 7439965 | 7439-96-5 | Manganese | 257 | 128 | 189 | ELECTROSTATIC PRECIPITATOR | #N/A | 1 | 1 | 0.000133 | 0.000133 | 0 | Lb | Million Btus | Heat | Input | HeatMillion BtusInput |  | 1.7 |  | EPA. 1995. Section 1.7, Lignite Combustion. In: Compilation of Air Pollutant Emission Factors, Volume 1: Stationary Point and Area Sources, Fifth Edition, AP-42. U.S. Environmental Protection Agency, Office of Air Quality Planning and Standards. Research Triangle Park, North Carolina. | E | 0 |  | 1998-09-01 | 0
1772 | 10100303 |  | Point | External Combustion Boilers | Electric Generation | Lignite | Cyclone Furnace | 7439976 | 7439-97-6 | Mercury | 260 | 0 | 129 | UNCONTROLLED | #N/A | 1 | 1 | 2.1e-05 | 2.1e-05 | 0 | Lb | Million Btus | Heat | Input | HeatMillion BtusInput |  | 1.7 |  | EPA. September, 1998. Section 1.7, Lignite Combustion. In: Compilation of Air Pollutant Emission Factors, Volume 1: Stationary Point and Area Sources, Fifth Edition, AP-42, Supplement E. U.S.Environmental Protection Agency, Office of Air Quality Planning and Standards. Research Triangle Park, North Carolina. | E | 0 |  |  | 0
1773 | 10100303 |  | Point | External Combustion Boilers | Electric Generation | Lignite | Cyclone Furnace | 7439976 | 7439-97-6 | Mercury | 260 | 99 | 169 | MISCELLANEOUS CONTROL DEVICES | #N/A | 1 | 1 | 8.3e-05 | 8.3e-05 | 0 | Lb | Tons | Lignite | Burned | LigniteTonsBurned |  | 1.7 | The factor applies to boilers utilizing either venturi scrubbers, spray dryer absorbers, or wet limestone scrubbers with an electrostatic precipitator (ESP) or fabric filter (FF). In addition, the factor applies to boilers using only an ESP, FF, or venturi scrubber. | EPA. September, 1998. Section 1.7, Lignite Combustion. In: Compilation of Air Pollutant Emission Factors, Volume 1: Stationary Point and Area Sources, Fifth Edition, AP-42, Supplement E. U.S.Environmental Protection Agency, Office of Air Quality Planning and Standards. Research Triangle Park, North Carolina. | A | 0 |  |  | 0
1774 | 10100303 |  | Point | External Combustion Boilers | Electric Generation | Lignite | Cyclone Furnace | 74839 | 74-83-9 | Methyl bromide | 264 | 99 | 169 | MISCELLANEOUS CONTROL DEVICES | #N/A | 1 | 1 | 0.00016 | 0.00016 | 0 | Lb | Tons | Lignite | Burned | LigniteTonsBurned |  | 1.7 | ESP or Fabric Filter only & WET LIMESTONE SCRUBBER or SPRAY DRYER w/ESP or Fabric Filter | EPA. September, 1998. Section 1.7, Lignite Combustion. In: Compilation of Air Pollutant Emission Factors, Volume 1: Stationary Point and Area Sources, Fifth Edition, AP-42, Supplement E. U.S.Environmental Protection Agency, Office of Air Quality Planning and Standards. Research Triangle Park, North Carolina. | D | 0 |  |  | 0
1775 | 10100303 |  | Point | External Combustion Boilers | Electric Generation | Lignite | Cyclone Furnace | 74873 | 74-87-3 | Methyl chloride | 267 | 99 | 169 | MISCELLANEOUS CONTROL DEVICES | #N/A | 1 | 1 | 0.00053 | 0.00053 | 0 | Lb | Tons | Lignite | Burned | LigniteTonsBurned |  | 1.7 | ESP or Fabric Filter only & WET LIMESTONE SCRUBBER or SPRAY DRYER w/ESP or Fabric Filter | EPA. September, 1998. Section 1.7, Lignite Combustion. In: Compilation of Air Pollutant Emission Factors, Volume 1: Stationary Point and Area Sources, Fifth Edition, AP-42, Supplement E. U.S.Environmental Protection Agency, Office of Air Quality Planning and Standards. Research Triangle Park, North Carolina. | D | 0 |  |  | 0
1776 | 10100303 |  | Point | External Combustion Boilers | Electric Generation | Lignite | Cyclone Furnace | 3697243 | 3697-24-3 | 5-Methyl Chrysene | 67 | 99 | 169 | MISCELLANEOUS CONTROL DEVICES | #N/A | 1 | 1 | 2.2e-08 | 2.2e-08 | 0 | Lb | Tons | Lignite | Burned | LigniteTonsBurned |  | 1.7 | ESP or Fabric Filter only & WET LIMESTONE SCRUBBER or SPRAY DRYER w/ESP or Fabric Filter | EPA. September, 1998. Section 1.7, Lignite Combustion. In: Compilation of Air Pollutant Emission Factors, Volume 1: Stationary Point and Area Sources, Fifth Edition, AP-42, Supplement E. U.S.Environmental Protection Agency, Office of Air Quality Planning and Standards. Research Triangle Park, North Carolina. | D | 0 |  |  | 0
1777 | 10100303 |  | Point | External Combustion Boilers | Electric Generation | Lignite | Cyclone Furnace | 78933 | 78-93-3 | Methyl ethyl ketone | 268 | 99 | 169 | MISCELLANEOUS CONTROL DEVICES | #N/A | 1 | 1 | 0.00039 | 0.00039 | 0 | Lb | Tons | Lignite | Burned | LigniteTonsBurned |  | 1.7 | ESP or Fabric Filter only & WET LIMESTONE SCRUBBER or SPRAY DRYER w/ESP or Fabric Filter | EPA. September, 1998. Section 1.7, Lignite Combustion. In: Compilation of Air Pollutant Emission Factors, Volume 1: Stationary Point and Area Sources, Fifth Edition, AP-42, Supplement E. U.S.Environmental Protection Agency, Office of Air Quality Planning and Standards. Research Triangle Park, North Carolina. | D | 0 |  |  | 0
1778 | 10100303 |  | Point | External Combustion Boilers | Electric Generation | Lignite | Cyclone Furnace | 60344 | 60-34-4 | Methyl hydrazine | 270 | 99 | 169 | MISCELLANEOUS CONTROL DEVICES | #N/A | 1 | 1 | 0.00017 | 0.00017 | 0 | Lb | Tons | Lignite | Burned | LigniteTonsBurned |  | 1.7 | ESP or Fabric Filter only & WET LIMESTONE SCRUBBER or SPRAY DRYER w/ESP or Fabric Filter | EPA. September, 1998. Section 1.7, Lignite Combustion. In: Compilation of Air Pollutant Emission Factors, Volume 1: Stationary Point and Area Sources, Fifth Edition, AP-42, Supplement E. U.S.Environmental Protection Agency, Office of Air Quality Planning and Standards. Research Triangle Park, North Carolina. | E | 0 |  |  | 0
1779 | 10100303 |  | Point | External Combustion Boilers | Electric Generation | Lignite | Cyclone Furnace | 80626 | 80-62-6 | Methyl methacrylate | 275 | 99 | 169 | MISCELLANEOUS CONTROL DEVICES | #N/A | 1 | 1 | 2e-05 | 2e-05 | 0 | Lb | Tons | Lignite | Burned | LigniteTonsBurned |  | 1.7 | ESP or Fabric Filter only & WET LIMESTONE SCRUBBER or SPRAY DRYER w/ESP or Fabric Filter | EPA. September, 1998. Section 1.7, Lignite Combustion. In: Compilation of Air Pollutant Emission Factors, Volume 1: Stationary Point and Area Sources, Fifth Edition, AP-42, Supplement E. U.S.Environmental Protection Agency, Office of Air Quality Planning and Standards. Research Triangle Park, North Carolina. | E | 0 |  |  | 0
1780 | 10100303 |  | Point | External Combustion Boilers | Electric Generation | Lignite | Cyclone Furnace | 110543 | 110-54-3 | N-Hexane | 295 | 99 | 169 | MISCELLANEOUS CONTROL DEVICES | #N/A | 1 | 1 | 6.7e-05 | 6.7e-05 | 0 | Lb | Tons | Lignite | Burned | LigniteTonsBurned |  | 1.7 | ESP or Fabric Filter only & WET LIMESTONE SCRUBBER or SPRAY DRYER w/ESP or Fabric Filter | EPA. September, 1998. Section 1.7, Lignite Combustion. In: Compilation of Air Pollutant Emission Factors, Volume 1: Stationary Point and Area Sources, Fifth Edition, AP-42, Supplement E. U.S.Environmental Protection Agency, Office of Air Quality Planning and Standards. Research Triangle Park, North Carolina. | D | 0 |  |  | 0
1781 | 10100303 |  | Point | External Combustion Boilers | Electric Generation | Lignite | Cyclone Furnace | 91203 | 91-20-3 | Naphthalene | 291 | 99 | 169 | MISCELLANEOUS CONTROL DEVICES | #N/A | 1 | 1 | 1.3e-05 | 1.3e-05 | 0 | Lb | Tons | Lignite | Burned | LigniteTonsBurned |  | 1.7 | ESP or Fabric Filter only & WET LIMESTONE SCRUBBER or SPRAY DRYER w/ESP or Fabric Filter | EPA. September, 1998. Section 1.7, Lignite Combustion. In: Compilation of Air Pollutant Emission Factors, Volume 1: Stationary Point and Area Sources, Fifth Edition, AP-42, Supplement E. U.S.Environmental Protection Agency, Office of Air Quality Planning and Standards. Research Triangle Park, North Carolina. | C | 0 |  |  | 0
1782 | 10100303 |  | Point | External Combustion Boilers | Electric Generation | Lignite | Cyclone Furnace | 7440020 | 7440-02-0 | Nickel | 296 | 0 | 129 | UNCONTROLLED | #N/A | 1 | 1 | 1.570E-4 - 1.160E-3 | #VALUE! | 0 | Lb | Million Btus | Heat | Input | HeatMillion BtusInput |  | 1.7 |  | EPA. September, 1998. Section 1.7, Lignite Combustion. In: Compilation of Air Pollutant Emission Factors, Volume 1: Stationary Point and Area Sources, Fifth Edition, AP-42, Supplement E. U.S.Environmental Protection Agency, Office of Air Quality Planning and Standards. Research Triangle Park, North Carolina. | E | 0 |  |  | 0
1783 | 10100303 |  | Point | External Combustion Boilers | Electric Generation | Lignite | Cyclone Furnace | 7440020 | 7440-02-0 | Nickel | 296 | 99 | 169 | MISCELLANEOUS CONTROL DEVICES | #N/A | 1 | 1 | 0.00028 | 0.00028 | 0 | Lb | Tons | Lignite | Burned | LigniteTonsBurned |  | 1.7 | The factor applies to boilers utilizing either venturi scrubbers, spray dryer absorbers, or wet limestone scrubbers with an electrostatic precipitator (ESP) or fabric filter (FF). In addition, the factor applies to boilers using only an ESP, FF, or venturi scrubber. Emission factor equations are available in AP42 Table 1.7-12 for this pollutant for all typical firing configurations and control scenarios | EPA. September, 1998. Section 1.7, Lignite Combustion. In: Compilation of Air Pollutant Emission Factors, Volume 1: Stationary Point and Area Sources, Fifth Edition, AP-42, Supplement E. U.S.Environmental Protection Agency, Office of Air Quality Planning and Standards. Research Triangle Park, North Carolina. | A | 0 |  |  | 0
1784 | 10100303 |  | Point | External Combustion Boilers | Electric Generation | Lignite | Cyclone Furnace | NOX |  | Nitrogen oxides (NOx) | 303 | 0 | 129 | UNCONTROLLED | #N/A | 1 | 1 | 12.5 | 12.5 | 0 | Lb | Tons | Lignite | Burned | LigniteTonsBurned |  | 1.7 |  | EPA. 1995. Section 1.7, Lignite Combustion. In: Compilation of Air Pollutant Emission Factors, Volume 1: Stationary Point and Area Sources, Fifth Edition, AP-42. U.S. Environmental Protection Agency, Office of Air Quality Planning and Standards. Research Triangle Park, North Carolina. | C | 0 |  | 1998-09-01 | 0
1785 | 10100303 |  | Point | External Combustion Boilers | Electric Generation | Lignite | Cyclone Furnace | NOX |  | Nitrogen oxides (NOx) | 303 | 0 | 129 | UNCONTROLLED | #N/A | 1 | 1 | 15 | 15 | 0 | Lb | Tons | Lignite | Burned | LigniteTonsBurned |  | 1.7 |  | EPA. September, 1998. Section 1.7, Lignite Combustion. In: Compilation of Air Pollutant Emission Factors, Volume 1: Stationary Point and Area Sources, Fifth Edition, AP-42, Supplement E. U.S.Environmental Protection Agency, Office of Air Quality Planning and Standards. Research Triangle Park, North Carolina. | C | 0 | 1998-09-01 |  | 0
1786 | 10100303 |  | Point | External Combustion Boilers | Electric Generation | Lignite | Cyclone Furnace | 127184 | 127-18-4 | Perchloroethylene | 323 | 99 | 169 | MISCELLANEOUS CONTROL DEVICES | #N/A | 1 | 1 | 4.3e-05 | 4.3e-05 | 0 | Lb | Tons | Lignite | Burned | LigniteTonsBurned |  | 1.7 | ESP or Fabric Filter only & WET LIMESTONE SCRUBBER or SPRAY DRYER w/ESP or Fabric Filter | EPA. September, 1998. Section 1.7, Lignite Combustion. In: Compilation of Air Pollutant Emission Factors, Volume 1: Stationary Point and Area Sources, Fifth Edition, AP-42, Supplement E. U.S.Environmental Protection Agency, Office of Air Quality Planning and Standards. Research Triangle Park, North Carolina. | D | 0 |  |  | 0
1787 | 10100303 |  | Point | External Combustion Boilers | Electric Generation | Lignite | Cyclone Furnace | 85018 | 85-01-8 | Phenanthrene | 325 | 99 | 169 | MISCELLANEOUS CONTROL DEVICES | #N/A | 1 | 1 | 2.7e-06 | 2.7e-06 | 0 | Lb | Tons | Lignite | Burned | LigniteTonsBurned |  | 1.7 | ESP or Fabric Filter only & WET LIMESTONE SCRUBBER or SPRAY DRYER w/ESP or Fabric Filter | EPA. September, 1998. Section 1.7, Lignite Combustion. In: Compilation of Air Pollutant Emission Factors, Volume 1: Stationary Point and Area Sources, Fifth Edition, AP-42, Supplement E. U.S.Environmental Protection Agency, Office of Air Quality Planning and Standards. Research Triangle Park, North Carolina. | B | 0 |  |  | 0
1788 | 10100303 |  | Point | External Combustion Boilers | Electric Generation | Lignite | Cyclone Furnace | 108952 | 108-95-2 | Phenol | 326 | 99 | 169 | MISCELLANEOUS CONTROL DEVICES | #N/A | 1 | 1 | 1.6e-05 | 1.6e-05 | 0 | Lb | Tons | Lignite | Burned | LigniteTonsBurned |  | 1.7 | ESP or Fabric Filter only & WET LIMESTONE SCRUBBER or SPRAY DRYER w/ESP or Fabric Filter | EPA. September, 1998. Section 1.7, Lignite Combustion. In: Compilation of Air Pollutant Emission Factors, Volume 1: Stationary Point and Area Sources, Fifth Edition, AP-42, Supplement E. U.S.Environmental Protection Agency, Office of Air Quality Planning and Standards. Research Triangle Park, North Carolina. | D | 0 |  |  | 0
1789 | 10100303 | 1 | Point | External Combustion Boilers | Electric Generation | Lignite | Cyclone Furnace | PM-CON |  | PM, condensable | 330 | 0 | 129 | UNCONTROLLED | #N/A | 1 | 1 | Formula |  | 0 | Lb | Tons | Lignite | Burned | LigniteTonsBurned | (1E-1*S-3E-2)*16 | 1.7 | Factor is for pulverized coal-fired boilers with all PM controls (without flue gas desulfurization controls). Factors should be multiplied by fuel rate on a heat input basis (MMBtu), as fired. To convert to lb/ton of lignite coal, multiply by 16 MMBtu/ton. 80% of the condensable PM is inorganic; 20% of the condensable PM is organic. | EPA. September, 1998. Section 1.7, Lignite Combustion. In: Compilation of Air Pollutant Emission Factors, Volume 1: Stationary Point and Area Sources, Fifth Edition, AP-42, Supplement E. U.S.Environmental Protection Agency, Office of Air Quality Planning and Standards. Research Triangle Park, North Carolina. | C | 0 | 2004-02-01 |  | 0
1790 | 10100303 | 1 | Point | External Combustion Boilers | Electric Generation | Lignite | Cyclone Furnace | PM-FIL |  | PM, filterable | 334 | 0 | 129 | UNCONTROLLED | #N/A | 1 | 1 | Formula |  | 0 | Lb | Tons | Lignite | Burned | LigniteTonsBurned | 6.7E0*A | 1.7 | To determine EF in lb/ton, multiply the EF by the wt. % ash content of the lignite, wet basis. Does not include condensible PM. A=% Ash content. | EPA. September, 1998. Section 1.7, Lignite Combustion. In: Compilation of Air Pollutant Emission Factors, Volume 1: Stationary Point and Area Sources, Fifth Edition, AP-42, Supplement E. U.S.Environmental Protection Agency, Office of Air Quality Planning and Standards. Research Triangle Park, North Carolina. | C | 0 |  |  | 0
1791 | 10100303 | 1 | Point | External Combustion Boilers | Electric Generation | Lignite | Cyclone Furnace | PM10-FIL |  | PM10, filterable | 338 | 0 | 129 | UNCONTROLLED | #N/A | 1 | 1 | Formula |  | 0 | Lb | Tons | Lignite | Burned | LigniteTonsBurned | 8.71E-1*A | 1.1 | Multiply value by wt % ash to obtain emission factor. A= Coal ash weight percent, as fired. For example if coal ash weight is 8.2% then A=8.2. Calculated by multiplying PM emission factor by 0.13; PM10-FIL to PM-FIL fraction is 0.13. Data for cyclone boilers burning lignite coal are not available from AP-42 Section 1.1-7; therefore, used data from AP-42 Section 1.1, Tables 1.1-4 and 1.1-8 for boilers burning bituminous/subbituminous coal. | EPA. September, 1998. Section 1.1, Table 1.1-8, Bituminous and Subbituminous Coal Combustion. In: Compilation of Air Pollutant Emission Factors, Volume 1: Stationary Point and Area Sources, Fifth Edition, AP-42, Supplement E. U.S. Environmental Protection Agency, Office of Air Quality Planning and Standards. Research Triangle Park, North Carolina. | E | 0 | 2004-02-01 |  | 0
1792 | 10100303 |  | Point | External Combustion Boilers | Electric Generation | Lignite | Cyclone Furnace |  |  | Total non-methane organic compounds (TNMOC) | 398 | 0 | 129 | UNCONTROLLED | #N/A | 1 | 1 | 0.07 | 0.07 | 0 | Lb | Tons | Lignite | Burned | LigniteTonsBurned |  | 1.7 | Emission factors were derived from bituminous coal data in the absence of lignite data assuming emissions are proportional to coal heating value. TNMOC are expressed as C2 to C16 alkane equivalents. Because of limited data, the effects of firing configuration on TNMOC emission factors could not be distinguished. As a result, all data were averaged collectively to develop a single average emission factor for pulverized coal, cyclones, spreaders, and overfeed stokers. Normal operating conditions; values 1 or 2 orders of magnitude higher can occur when combustion is not complete. | EPA. September, 1998. Section 1.7, Lignite Combustion. In: Compilation of Air Pollutant Emission Factors, Volume 1: Stationary Point and Area Sources, Fifth Edition, AP-42, Supplement E. U.S.Environmental Protection Agency, Office of Air Quality Planning and Standards. Research Triangle Park, North Carolina. | C | 0 | 1998-09-01 |  | 0
1793 | 10100303 |  | Point | External Combustion Boilers | Electric Generation | Lignite | Cyclone Furnace | 71556 | 71-55-6 | 1,1,1-Trichloroethane | 1 | 99 | 169 | MISCELLANEOUS CONTROL DEVICES | #N/A | 1 | 1 | 2e-05 | 2e-05 | 0 | Lb | Tons | Lignite | Burned | LigniteTonsBurned |  | 1.7 | ESP or Fabric Filter only & WET LIMESTONE SCRUBBER or SPRAY DRYER w/ESP or Fabric Filter | EPA. September, 1998. Section 1.7, Lignite Combustion. In: Compilation of Air Pollutant Emission Factors, Volume 1: Stationary Point and Area Sources, Fifth Edition, AP-42, Supplement E. U.S.Environmental Protection Agency, Office of Air Quality Planning and Standards. Research Triangle Park, North Carolina. | E | 0 |  |  | 0
1794 | 10100303 |  | Point | External Combustion Boilers | Electric Generation | Lignite | Cyclone Furnace | 108054 | 108-05-4 | Vinyl acetate | 414 | 99 | 169 | MISCELLANEOUS CONTROL DEVICES | #N/A | 1 | 1 | 7.6e-06 | 7.6e-06 | 0 | Lb | Tons | Lignite | Burned | LigniteTonsBurned |  | 1.7 | ESP or Fabric Filter only & WET LIMESTONE SCRUBBER or SPRAY DRYER w/ESP or Fabric Filter | EPA. September, 1998. Section 1.7, Lignite Combustion. In: Compilation of Air Pollutant Emission Factors, Volume 1: Stationary Point and Area Sources, Fifth Edition, AP-42, Supplement E. U.S.Environmental Protection Agency, Office of Air Quality Planning and Standards. Research Triangle Park, North Carolina. | E | 0 |  |  | 0
1795 | 10100303 |  | Point | External Combustion Boilers | Electric Generation | Lignite | Cyclone Furnace | VOC |  | Volatile organic compounds (VOC) | 417 | 0 | 129 | UNCONTROLLED | #N/A | 1 | 1 | 0.07 | 0.07 | 0 | Lb | Tons | Lignite | Burned | LigniteTonsBurned |  |  |  | EPA. September 1985. In: Compilation of Air Pollutant Emission Factors, Volume 1: Stationary Point and Area Sources, Fourth Edition with Supplements A, B, and C, AP-42. U.S. Environmental Protection Agency, Office of Air Quality Planning and Standards. Research Triangle Park, North Carolina. | A | 0 |  | 1998-09-01 | 0
1796 | 10100304 |  | Point | External Combustion Boilers | Electric Generation | Lignite | Traveling Grate (Overfeed) Stoker | NH3 | 7664-41-7 | Ammonia | 87 | 0 | 129 | UNCONTROLLED | #N/A | 1 | 1 | 0.565 | 0.565 | 0 | Lb | 1000 Tons | Lignite | Burned | Lignite1000 TonsBurned |  |  |  | Development and Selection of Ammonia Emission Factors - Final Report. R. Battye, W. Battye, C. Overcash, and S. Fudge; EC/R Incorporated; Durham, NC. Report prepared for USEPA Office of Research and Development; August, 1994. | E | 0 | 2000-09-01 |  | 0
1797 | 10100304 |  | Point | External Combustion Boilers | Electric Generation | Lignite | Traveling Grate (Overfeed) Stoker | NH3 | 7664-41-7 | Ammonia | 87 | 107 | 172 | SELECTIVE NONCATALYTIC REDUCTION FOR NOX | #N/A | 1 | 1 | 0.63 | 0.63 | 0 | Lb | Tons | Lignite | Burned | LigniteTonsBurned |  |  |  | Development and Selection of Ammonia Emission Factors - Final Report. R. Battye, W. Battye, C. Overcash, and S. Fudge; EC/R Incorporated; Durham, NC. Report prepared for USEPA Office of Research and Development; August, 1994. | C | 0 | 2000-09-01 |  | 0
1798 | 10100304 |  | Point | External Combustion Boilers | Electric Generation | Lignite | Traveling Grate (Overfeed) Stoker | NH3 | 7664-41-7 | Ammonia | 87 | 139 | 198 | SCR (SELECTIVE CATALYTIC REDUCTION) | #N/A | 1 | 1 | 0.31 | 0.31 | 0 | Lb | Tons | Lignite | Burned | LigniteTonsBurned |  |  |  | Development and Selection of Ammonia Emission Factors - Final Report. R. Battye, W. Battye, C. Overcash, and S. Fudge; EC/R Incorporated; Durham, NC. Report prepared for USEPA Office of Research and Development; August, 1994. | C | 0 | 2000-09-01 |  | 0
1799 | 10100304 |  | Point | External Combustion Boilers | Electric Generation | Lignite | Traveling Grate (Overfeed) Stoker | 7440382 | 7440-38-2 | Arsenic | 93 | 0 | 129 | UNCONTROLLED | #N/A | 1 | 1 | 1.100E-3 - 2.100E-3 | #VALUE! | 0 | Lb | Million Btus | Heat | Input | HeatMillion BtusInput |  | 1.7 |  | EPA. September, 1998. Section 1.7, Lignite Combustion. In: Compilation of Air Pollutant Emission Factors, Volume 1: Stationary Point and Area Sources, Fifth Edition, AP-42, Supplement E. U.S.Environmental Protection Agency, Office of Air Quality Planning and Standards. Research Triangle Park, North Carolina. | E | 0 |  |  | 0
1800 | 10100304 |  | Point | External Combustion Boilers | Electric Generation | Lignite | Traveling Grate (Overfeed) Stoker | 7440439 | 7440-43-9 | Cadmium | 130 | 0 | 129 | UNCONTROLLED | #N/A | 1 | 1 | 4.700E-5 - 9.000E-5 | #VALUE! | 0 | Lb | Million Btus | Heat | Input | HeatMillion BtusInput |  | 1.7 |  | EPA. September, 1998. Section 1.7, Lignite Combustion. In: Compilation of Air Pollutant Emission Factors, Volume 1: Stationary Point and Area Sources, Fifth Edition, AP-42, Supplement E. U.S.Environmental Protection Agency, Office of Air Quality Planning and Standards. Research Triangle Park, North Carolina. | E | 0 |  |  | 0
1801 | 10100304 | 1 | Point | External Combustion Boilers | Electric Generation | Lignite | Traveling Grate (Overfeed) Stoker | CO2 | 124-38-9 | Carbon dioxide | 136 | 0 | 129 | UNCONTROLLED | #N/A | 1 | 1 | Formula |  | 0 | Lb | Tons | Lignite | Burned | LigniteTonsBurned | 7.26E1*C | 1.7 | C=% Carbon content. If the carbon percentage is not known, a default value of 4600 lb/ton may be used as the emission factor. | EPA. September, 1998. Section 1.7, Lignite Combustion. In: Compilation of Air Pollutant Emission Factors, Volume 1: Stationary Point and Area Sources, Fifth Edition, AP-42, Supplement E. U.S.Environmental Protection Agency, Office of Air Quality Planning and Standards. Research Triangle Park, North Carolina. | C | 0 | 1998-09-01 |  | 0
1802 | 10100304 |  | Point | External Combustion Boilers | Electric Generation | Lignite | Traveling Grate (Overfeed) Stoker | CO | 630-08-0 | Carbon monoxide | 137 | 0 | 129 | UNCONTROLLED | #N/A | 1 | 1 | 6 | 6 | 0 | Lb | Tons | Lignite | Burned | LigniteTonsBurned |  |  |  | This factor was present in AIRS Facility Subsystem Source Classification Codes and Emission Factor Listing for Criteria Air Pollutants, March 1990, EPA 450/4-90-003. These factors may have been (and may still be) in an AP-42 section, or they may have been added to that March 1990 document from other sources. Please check the latest AP42 to verify. | B | 0 |  |  | 0
1803 | 10100304 |  | Point | External Combustion Boilers | Electric Generation | Lignite | Traveling Grate (Overfeed) Stoker | 7647010 | 7647-01-0 | Hydrogen chloride | 230 | 0 | 129 | UNCONTROLLED | #N/A | 1 | 1 | 1.2 | 1.2 | 0 | Lb | Tons | Lignite | Burned | LigniteTonsBurned |  | 1.7 | Factor applies to both controlled and uncontrolled sources. | EPA. September, 1998. Section 1.7, Lignite Combustion. In: Compilation of Air Pollutant Emission Factors, Volume 1: Stationary Point and Area Sources, Fifth Edition, AP-42, Supplement E. U.S.Environmental Protection Agency, Office of Air Quality Planning and Standards. Research Triangle Park, North Carolina. | B | 0 |  |  | 0
1804 | 10100304 |  | Point | External Combustion Boilers | Electric Generation | Lignite | Traveling Grate (Overfeed) Stoker | 7664393 | 7664-39-3 | Hydrogen fluoride | 232 | 0 | 129 | UNCONTROLLED | #N/A | 1 | 1 | 0.15 | 0.15 | 0 | Lb | Tons | Lignite | Burned | LigniteTonsBurned |  | 1.7 | Factor applies to both controlled and uncontrolled sources. | EPA. September, 1998. Section 1.7, Lignite Combustion. In: Compilation of Air Pollutant Emission Factors, Volume 1: Stationary Point and Area Sources, Fifth Edition, AP-42, Supplement E. U.S.Environmental Protection Agency, Office of Air Quality Planning and Standards. Research Triangle Park, North Carolina. | B | 0 |  |  | 0
1805 | 10100304 |  | Point | External Combustion Boilers | Electric Generation | Lignite | Traveling Grate (Overfeed) Stoker | NOX |  | Nitrogen oxides (NOx) | 303 | 0 | 129 | UNCONTROLLED | #N/A | 1 | 1 | 6 | 6 | 0 | Lb | Tons | Lignite | Burned | LigniteTonsBurned |  |  |  | This factor was present in AIRS Facility Subsystem Source Classification Codes and Emission Factor Listing for Criteria Air Pollutants, March 1990, EPA 450/4-90-003. These factors may have been (and may still be) in an AP-42 section, or they may have been added to that March 1990 document from other sources. Please check the latest AP42 to verify. | D | 0 |  |  | 0
1806 | 10100304 |  | Point | External Combustion Boilers | Electric Generation | Lignite | Traveling Grate (Overfeed) Stoker | PM-CON |  | PM, condensable | 330 | 0 | 129 | UNCONTROLLED | #N/A | 1 | 1 | 0.04 | 0.04 | 0 | Lb | Million Btus | Heat | Input | HeatMillion BtusInput |  | 1.7 | Factor is for all PM controls or uncontrolled. 80% of the condensable PM is inorganic; 20% of the condensable PM is organic | EPA. September, 1998. Section 1.7, Lignite Combustion. In: Compilation of Air Pollutant Emission Factors, Volume 1: Stationary Point and Area Sources, Fifth Edition, AP-42, Supplement E. U.S.Environmental Protection Agency, Office of Air Quality Planning and Standards. Research Triangle Park, North Carolina. | D | 0 | 1998-09-01 | 2004-02-01 | 0
1807 | 10100304 |  | Point | External Combustion Boilers | Electric Generation | Lignite | Traveling Grate (Overfeed) Stoker | PM-CON |  | PM, condensable | 330 | 0 | 129 | UNCONTROLLED | #N/A | 1 | 1 | 0.64 | 0.64 | 0 | Lb | Tons | Lignite | Burned | LigniteTonsBurned |  | 1.7 | Factor is for all PM controls or uncontrolled. 80% of the condensable PM is inorganic; 20% of the condensable PM is organic | EPA. September, 1998. Section 1.7, Lignite Combustion. In: Compilation of Air Pollutant Emission Factors, Volume 1: Stationary Point and Area Sources, Fifth Edition, AP-42, Supplement E. U.S.Environmental Protection Agency, Office of Air Quality Planning and Standards. Research Triangle Park, North Carolina. | D | 0 | 2004-02-01 |  | 0
1808 | 10100304 |  | Point | External Combustion Boilers | Electric Generation | Lignite | Traveling Grate (Overfeed) Stoker | PM-CON |  | PM, condensable | 330 | 99 | 169 | MISCELLANEOUS CONTROL DEVICES | #N/A | 1 | 1 | 0.04 | 0.04 | 0 | Lb | Million Btus | Heat | Input | HeatMillion BtusInput |  | 1.7 | Factor is for all PM controls or uncontrolled. 80% of the condensable PM is inorganic; 20% of the condensable PM is organic | EPA. September, 1998. Section 1.7, Lignite Combustion. In: Compilation of Air Pollutant Emission Factors, Volume 1: Stationary Point and Area Sources, Fifth Edition, AP-42, Supplement E. U.S.Environmental Protection Agency, Office of Air Quality Planning and Standards. Research Triangle Park, North Carolina. | D | 0 | 2004-02-01 |  | 0
1809 | 10100304 |  | Point | External Combustion Boilers | Electric Generation | Lignite | Traveling Grate (Overfeed) Stoker |  |  | PM, condensable inorganics | 331 | 0 | 129 | UNCONTROLLED | #N/A | 1 | 1 | 0.03 | 0.03 | 0 | Lb | Million Btus | Heat | Input | HeatMillion BtusInput |  | 1.7 | Factor is for all PM controls or uncontrolled. | EPA. September, 1998. Section 1.7, Lignite Combustion. In: Compilation of Air Pollutant Emission Factors, Volume 1: Stationary Point and Area Sources, Fifth Edition, AP-42, Supplement E. U.S.Environmental Protection Agency, Office of Air Quality Planning and Standards. Research Triangle Park, North Carolina. | E | 0 | 1998-09-01 | 2000-09-01 | 0
1810 | 10100304 |  | Point | External Combustion Boilers | Electric Generation | Lignite | Traveling Grate (Overfeed) Stoker |  |  | PM, condensable organics | 332 | 0 | 129 | UNCONTROLLED | #N/A | 1 | 1 | 0.008 | 0.008 | 0 | Lb | Million Btus | Heat | Input | HeatMillion BtusInput |  | 1.7 | Factor is for all PM controls or uncontrolled. | EPA. September, 1998. Section 1.7, Lignite Combustion. In: Compilation of Air Pollutant Emission Factors, Volume 1: Stationary Point and Area Sources, Fifth Edition, AP-42, Supplement E. U.S.Environmental Protection Agency, Office of Air Quality Planning and Standards. Research Triangle Park, North Carolina. | E | 0 | 1998-09-01 | 2000-09-01 | 0
1811 | 10100304 | 1 | Point | External Combustion Boilers | Electric Generation | Lignite | Traveling Grate (Overfeed) Stoker | PM-FIL |  | PM, filterable | 334 | 0 | 129 | UNCONTROLLED | #N/A | 1 | 1 | Formula |  | 0 | Lb | Tons | Lignite | Burned | LigniteTonsBurned | 3.4E0*A | 1.7 | To determine EF in lb/ton, multiply the EF by the wt. % ash content of the lignite, wet basis. Does not include condensible PM. A=% Ash Content. | EPA. September, 1998. Section 1.7, Lignite Combustion. In: Compilation of Air Pollutant Emission Factors, Volume 1: Stationary Point and Area Sources, Fifth Edition, AP-42, Supplement E. U.S.Environmental Protection Agency, Office of Air Quality Planning and Standards. Research Triangle Park, North Carolina. | E | 0 |  |  | 0
1812 | 10100304 | 1 | Point | External Combustion Boilers | Electric Generation | Lignite | Traveling Grate (Overfeed) Stoker | PM10-FIL |  | PM10, filterable | 338 | 0 | 129 | UNCONTROLLED | #N/A | 1 | 1 | Formula |  | 0 | Lb | Tons | Lignite | Burned | LigniteTonsBurned | 1.070E0*A |  | Emission factor is based on PM10-FIL emission factor as reported in Version 6.23 of FIRE for SCCs 10200304 and 10300307. | This emission factor was derived from other particulate matter emission factors. See Notes. | B | 0 | 2004-02-01 |  | 0
1813 | 10100304 | 1 | Point | External Combustion Boilers | Electric Generation | Lignite | Traveling Grate (Overfeed) Stoker | PM10-PRI |  | PM10, primary | 339 | 0 | 129 | UNCONTROLLED | #N/A | 1 | 1 | Formula |  | 0 | Lb | Tons | Lignite | Burned | LigniteTonsBurned | (1.070E0*A) + 6.400E-1 |  | Sum of PM10-FIL and PM-CON emission factors | This emission factor was derived from other particulate matter emission factors. See Notes. | D | 0 | 2004-02-01 |  | 0
1814 | 10100304 | 1 | Point | External Combustion Boilers | Electric Generation | Lignite | Traveling Grate (Overfeed) Stoker | PM25-FIL |  | PM2.5, filterable | 340 | 0 | 129 | UNCONTROLLED | #N/A | 1 | 1 | Formula |  | 0 | Lb | Tons | Lignite | Burned | LigniteTonsBurned | 4.066E-1*A | 1.1 | Multiply the emission factor provided by the weight percent ash content of the fuel to obtain emission factor in lb/activity units. A= Coal ash weight percent, as fired. For example if coal ash weight is 8.2% then A=8.2. Derived factor: 38% of uncontrolled PM10-FIL factor based on particle size data for uncontrolled overfeed stokers burning bituminous/subbituminous coal in AP-42, Table 1.1-10. | EPA. September, 1998. Section 1.1, Bituminous and Subbituminous Coal Combustion. In: Compilation of Air Pollutant Emission Factors, Volume 1: Stationary Point and Area Sources, Fifth Edition, AP-42, Supplement E. U.S.Environmental Protection Agency, Office of Air Quality Planning and Standards. Research Triangle Park, North Carolina. | U | 0 | 2004-02-01 |  | 0
1815 | 10100304 | 1 | Point | External Combustion Boilers | Electric Generation | Lignite | Traveling Grate (Overfeed) Stoker | PM25-PRI |  | PM2.5, primary | 341 | 0 | 129 | UNCONTROLLED | #N/A | 1 | 1 | Formula |  | 0 | Lb | Tons | Lignite | Burned | LigniteTonsBurned | (4.066E-1*A) + 6.400E-1 |  | Sum of PM25-FIL and PM-CON emission factors | This emission factor was derived from other particulate matter emission factors. See Notes. | U | 0 | 2004-02-01 |  | 0
1816 | 10100304 | 1 | Point | External Combustion Boilers | Electric Generation | Lignite | Traveling Grate (Overfeed) Stoker |  |  | Sulfur oxides (SOx) | 381 | 0 | 129 | UNCONTROLLED | #N/A | 1 | 1 | Formula |  | 0 | Lb | Tons | Lignite | Burned | LigniteTonsBurned | 3E1*S | 1.7 | To determine EF in lb/ton, multiply the EF by the wt. % sulfur content of lignite, wet basis. For high sodium ash (Na2O>8%), use EF of 22 lb/ton/wt. % sulfur. For low sodium ash (Na2O<2%), use 34 lb/ton/wt. % sulfur. S=% Sulfur content. | EPA. September, 1998. Section 1.7, Lignite Combustion. In: Compilation of Air Pollutant Emission Factors, Volume 1: Stationary Point and Area Sources, Fifth Edition, AP-42, Supplement E. U.S.Environmental Protection Agency, Office of Air Quality Planning and Standards. Research Triangle Park, North Carolina. | C | 0 |  |  | 0
1817 | 10100304 |  | Point | External Combustion Boilers | Electric Generation | Lignite | Traveling Grate (Overfeed) Stoker |  |  | Total non-methane organic compounds (TNMOC) | 398 | 0 | 129 | UNCONTROLLED | #N/A | 1 | 1 | 0.03 | 0.03 | 0 | Lb | Tons | Lignite | Burned | LigniteTonsBurned |  | 1.7 | Emission factors were derived from bituminous coal data in the absence of lignite data assuming emissions are proportional to coal heating value. TNMOC are expressed as C2 to C16 alkane equivalents. Because of limited data, the effects of firing configuration on TNMOC emission factors could not be distinguished. As a result, all data were averaged collectively to develop a single average emission factor for pulverized coal, cyclones, spreaders, and overfeed stokers. Normal operating conditions; values 1 or 2 orders of magnitude higher can occur when combustion is not complete. | EPA. September, 1998. Section 1.7, Lignite Combustion. In: Compilation of Air Pollutant Emission Factors, Volume 1: Stationary Point and Area Sources, Fifth Edition, AP-42, Supplement E. U.S.Environmental Protection Agency, Office of Air Quality Planning and Standards. Research Triangle Park, North Carolina. | C | 0 | 1998-09-01 |  | 0
1818 | 10100304 |  | Point | External Combustion Boilers | Electric Generation | Lignite | Traveling Grate (Overfeed) Stoker | VOC |  | Volatile organic compounds (VOC) | 417 | 0 | 129 | UNCONTROLLED | #N/A | 1 | 1 | 0.07 | 0.07 | 0 | Lb | Tons | Lignite | Burned | LigniteTonsBurned |  |  |  | EPA. September 1985. In: Compilation of Air Pollutant Emission Factors, Volume 1: Stationary Point and Area Sources, Fourth Edition with Supplements A, B, and C, AP-42. U.S. Environmental Protection Agency, Office of Air Quality Planning and Standards. Research Triangle Park, North Carolina. | A | 0 |  | 1998-09-01 | 0
1819 | 10100306 |  | Point | External Combustion Boilers | Electric Generation | Lignite | Spreader Stoker | NH3 | 7664-41-7 | Ammonia | 87 | 0 | 129 | UNCONTROLLED | #N/A | 1 | 1 | 0.565 | 0.565 | 0 | Lb | 1000 Tons | Lignite | Burned | Lignite1000 TonsBurned |  |  |  | Development and Selection of Ammonia Emission Factors - Final Report. R. Battye, W. Battye, C. Overcash, and S. Fudge; EC/R Incorporated; Durham, NC. Report prepared for USEPA Office of Research and Development; August, 1994. | E | 0 | 2000-09-01 |  | 0
1820 | 10100306 |  | Point | External Combustion Boilers | Electric Generation | Lignite | Spreader Stoker | NH3 | 7664-41-7 | Ammonia | 87 | 107 | 172 | SELECTIVE NONCATALYTIC REDUCTION FOR NOX | #N/A | 1 | 1 | 0.63 | 0.63 | 0 | Lb | Tons | Lignite | Burned | LigniteTonsBurned |  |  |  | Development and Selection of Ammonia Emission Factors - Final Report. R. Battye, W. Battye, C. Overcash, and S. Fudge; EC/R Incorporated; Durham, NC. Report prepared for USEPA Office of Research and Development; August, 1994. | C | 0 | 2000-09-01 |  | 0
1821 | 10100306 |  | Point | External Combustion Boilers | Electric Generation | Lignite | Spreader Stoker | NH3 | 7664-41-7 | Ammonia | 87 | 139 | 198 | SCR (SELECTIVE CATALYTIC REDUCTION) | #N/A | 1 | 1 | 0.31 | 0.31 | 0 | Lb | Tons | Lignite | Burned | LigniteTonsBurned |  |  |  | Development and Selection of Ammonia Emission Factors - Final Report. R. Battye, W. Battye, C. Overcash, and S. Fudge; EC/R Incorporated; Durham, NC. Report prepared for USEPA Office of Research and Development; August, 1994. | C | 0 | 2000-09-01 |  | 0
1822 | 10100306 |  | Point | External Combustion Boilers | Electric Generation | Lignite | Spreader Stoker | 7440382 | 7440-38-2 | Arsenic | 93 | 0 | 129 | UNCONTROLLED | #N/A | 1 | 1 | 5.380E-4 - 1.100E-3 | #VALUE! | 0 | Lb | Million Btus | Heat | Input | HeatMillion BtusInput |  | 1.7 |  | EPA. September, 1998. Section 1.7, Lignite Combustion. In: Compilation of Air Pollutant Emission Factors, Volume 1: Stationary Point and Area Sources, Fifth Edition, AP-42, Supplement E. U.S.Environmental Protection Agency, Office of Air Quality Planning and Standards. Research Triangle Park, North Carolina. | E | 0 |  |  | 0
1823 | 10100306 |  | Point | External Combustion Boilers | Electric Generation | Lignite | Spreader Stoker | 7440417 | 7440-41-7 | Beryllium | 119 | 0 | 129 | UNCONTROLLED | #N/A | 1 | 1 | 0.000118 | 0.000118 | 0 | Lb | Million Btus | Heat | Input | HeatMillion BtusInput |  | 1.7 |  | EPA. 1995. Section 1.7, Lignite Combustion. In: Compilation of Air Pollutant Emission Factors, Volume 1: Stationary Point and Area Sources, Fifth Edition, AP-42. U.S. Environmental Protection Agency, Office of Air Quality Planning and Standards. Research Triangle Park, North Carolina. | E | 0 |  | 1998-09-01 | 0
1824 | 10100306 |  | Point | External Combustion Boilers | Electric Generation | Lignite | Spreader Stoker | 7440439 | 7440-43-9 | Cadmium | 130 | 0 | 129 | UNCONTROLLED | #N/A | 1 | 1 | 2.300E-5 - 4.700E-5 | #VALUE! | 0 | Lb | Million Btus | Heat | Input | HeatMillion BtusInput |  | 1.7 |  | EPA. September, 1998. Section 1.7, Lignite Combustion. In: Compilation of Air Pollutant Emission Factors, Volume 1: Stationary Point and Area Sources, Fifth Edition, AP-42, Supplement E. U.S.Environmental Protection Agency, Office of Air Quality Planning and Standards. Research Triangle Park, North Carolina. | E | 0 |  |  | 0
1825 | 10100306 | 1 | Point | External Combustion Boilers | Electric Generation | Lignite | Spreader Stoker | CO2 | 124-38-9 | Carbon dioxide | 136 | 0 | 129 | UNCONTROLLED | #N/A | 1 | 1 | Formula |  | 0 | Lb | Tons | Lignite | Burned | LigniteTonsBurned | 7.26E1*C | 1.7 | C=% Carbon content. If the carbon percentage is not known, a default value of 4600 lb/ton may be used as the emission factor. | EPA. September, 1998. Section 1.7, Lignite Combustion. In: Compilation of Air Pollutant Emission Factors, Volume 1: Stationary Point and Area Sources, Fifth Edition, AP-42, Supplement E. U.S.Environmental Protection Agency, Office of Air Quality Planning and Standards. Research Triangle Park, North Carolina. | C | 0 | 1998-09-01 |  | 0
1826 | 10100306 |  | Point | External Combustion Boilers | Electric Generation | Lignite | Spreader Stoker | CO | 630-08-0 | Carbon monoxide | 137 | 0 | 129 | UNCONTROLLED | #N/A | 1 | 1 | 5 | 5 | 0 | Lb | Tons | Lignite | Burned | LigniteTonsBurned |  |  |  | This factor was present in AIRS Facility Subsystem Source Classification Codes and Emission Factor Listing for Criteria Air Pollutants, March 1990, EPA 450/4-90-003. These factors may have been (and may still be) in an AP-42 section, or they may have been added to that March 1990 document from other sources. Please check the latest AP42 to verify. | A | 0 |  |  | 0
1827 | 10100306 |  | Point | External Combustion Boilers | Electric Generation | Lignite | Spreader Stoker | 7440473 | 7440-47-3 | Chromium | 149 | 0 | 129 | UNCONTROLLED | #N/A | 1 | 1 | 1.130E-3 - 1.880E-3 | #VALUE! | 0 | Lb | Million Btus | Heat | Input | HeatMillion BtusInput |  | 1.7 |  | EPA. September, 1998. Section 1.7, Lignite Combustion. In: Compilation of Air Pollutant Emission Factors, Volume 1: Stationary Point and Area Sources, Fifth Edition, AP-42, Supplement E. U.S.Environmental Protection Agency, Office of Air Quality Planning and Standards. Research Triangle Park, North Carolina. | E | 0 |  |  | 0
1828 | 10100306 |  | Point | External Combustion Boilers | Electric Generation | Lignite | Spreader Stoker | 7647010 | 7647-01-0 | Hydrogen chloride | 230 | 0 | 129 | UNCONTROLLED | #N/A | 1 | 1 | 1.2 | 1.2 | 0 | Lb | Tons | Lignite | Burned | LigniteTonsBurned |  | 1.7 | Factor applies to both controlled and uncontrolled sources. | EPA. September, 1998. Section 1.7, Lignite Combustion. In: Compilation of Air Pollutant Emission Factors, Volume 1: Stationary Point and Area Sources, Fifth Edition, AP-42, Supplement E. U.S.Environmental Protection Agency, Office of Air Quality Planning and Standards. Research Triangle Park, North Carolina. | B | 0 |  |  | 0
1829 | 10100306 |  | Point | External Combustion Boilers | Electric Generation | Lignite | Spreader Stoker | 7664393 | 7664-39-3 | Hydrogen fluoride | 232 | 0 | 129 | UNCONTROLLED | #N/A | 1 | 1 | 0.15 | 0.15 | 0 | Lb | Tons | Lignite | Burned | LigniteTonsBurned |  | 1.7 | Factor applies to both controlled and uncontrolled sources. | EPA. September, 1998. Section 1.7, Lignite Combustion. In: Compilation of Air Pollutant Emission Factors, Volume 1: Stationary Point and Area Sources, Fifth Edition, AP-42, Supplement E. U.S.Environmental Protection Agency, Office of Air Quality Planning and Standards. Research Triangle Park, North Carolina. | B | 0 |  |  | 0
1830 | 10100306 |  | Point | External Combustion Boilers | Electric Generation | Lignite | Spreader Stoker | 7439965 | 7439-96-5 | Manganese | 257 | 0 | 129 | UNCONTROLLED | #N/A | 1 | 1 | 0.0118 | 0.0118 | 0 | Lb | Million Btus | Heat | Input | HeatMillion BtusInput |  | 1.7 |  | EPA. 1995. Section 1.7, Lignite Combustion. In: Compilation of Air Pollutant Emission Factors, Volume 1: Stationary Point and Area Sources, Fifth Edition, AP-42. U.S. Environmental Protection Agency, Office of Air Quality Planning and Standards. Research Triangle Park, North Carolina. | E | 0 |  | 1998-09-01 | 0
1831 | 10100306 |  | Point | External Combustion Boilers | Electric Generation | Lignite | Spreader Stoker | 7439976 | 7439-97-6 | Mercury | 260 | 0 | 129 | UNCONTROLLED | #N/A | 1 | 1 | 2.1e-05 | 2.1e-05 | 0 | Lb | Million Btus | Heat | Input | HeatMillion BtusInput |  | 1.7 |  | EPA. 1995. Section 1.7, Lignite Combustion. In: Compilation of Air Pollutant Emission Factors, Volume 1: Stationary Point and Area Sources, Fifth Edition, AP-42. U.S. Environmental Protection Agency, Office of Air Quality Planning and Standards. Research Triangle Park, North Carolina. | E | 0 |  | 1998-09-01 | 0
1832 | 10100306 |  | Point | External Combustion Boilers | Electric Generation | Lignite | Spreader Stoker | 7440020 | 7440-02-0 | Nickel | 296 | 0 | 129 | UNCONTROLLED | #N/A | 1 | 1 | 6.960E-4 - 1.160E-3 | #VALUE! | 0 | Lb | Million Btus | Heat | Input | HeatMillion BtusInput |  | 1.7 |  | EPA. September, 1998. Section 1.7, Lignite Combustion. In: Compilation of Air Pollutant Emission Factors, Volume 1: Stationary Point and Area Sources, Fifth Edition, AP-42, Supplement E. U.S.Environmental Protection Agency, Office of Air Quality Planning and Standards. Research Triangle Park, North Carolina. | E | 0 |  |  | 0
1833 | 10100306 |  | Point | External Combustion Boilers | Electric Generation | Lignite | Spreader Stoker | NOX |  | Nitrogen oxides (NOx) | 303 | 0 | 129 | UNCONTROLLED | #N/A | 1 | 1 | 5.8 | 5.8 | 0 | Lb | Tons | Lignite | Burned | LigniteTonsBurned |  | 1.7 |  | EPA. September, 1998. Section 1.7, Lignite Combustion. In: Compilation of Air Pollutant Emission Factors, Volume 1: Stationary Point and Area Sources, Fifth Edition, AP-42, Supplement E. U.S.Environmental Protection Agency, Office of Air Quality Planning and Standards. Research Triangle Park, North Carolina. | C | 0 |  |  | 0
1834 | 10100306 |  | Point | External Combustion Boilers | Electric Generation | Lignite | Spreader Stoker | PM-CON |  | PM, condensable | 330 | 0 | 129 | UNCONTROLLED | #N/A | 1 | 1 | 0.04 | 0.04 | 0 | Lb | Million Btus | Heat | Input | HeatMillion BtusInput |  | 1.7 | Factor is for all PM controls or uncontrolled. 80% of the condensable PM is inorganic; 20% of the condensable PM is organic. | EPA. September, 1998. Section 1.7, Lignite Combustion. In: Compilation of Air Pollutant Emission Factors, Volume 1: Stationary Point and Area Sources, Fifth Edition, AP-42, Supplement E. U.S.Environmental Protection Agency, Office of Air Quality Planning and Standards. Research Triangle Park, North Carolina. | D | 0 | 1998-09-01 | 2004-02-01 | 0
1835 | 10100306 |  | Point | External Combustion Boilers | Electric Generation | Lignite | Spreader Stoker | PM-CON |  | PM, condensable | 330 | 0 | 129 | UNCONTROLLED | #N/A | 1 | 1 | 0.64 | 0.64 | 0 | Lb | Tons | Lignite | Burned | LigniteTonsBurned |  | 1.7 | Factor is for all PM controls or uncontrolled. 80% of the condensable PM is inorganic; 20% of the condensable PM is organic. | EPA. September, 1998. Section 1.7, Lignite Combustion. In: Compilation of Air Pollutant Emission Factors, Volume 1: Stationary Point and Area Sources, Fifth Edition, AP-42, Supplement E. U.S.Environmental Protection Agency, Office of Air Quality Planning and Standards. Research Triangle Park, North Carolina. | D | 0 | 2004-02-01 |  | 0
1836 | 10100306 |  | Point | External Combustion Boilers | Electric Generation | Lignite | Spreader Stoker | PM-CON |  | PM, condensable | 330 | 99 | 169 | MISCELLANEOUS CONTROL DEVICES | #N/A | 1 | 1 | 0.04 | 0.04 | 0 | Lb | Million Btus | Heat | Input | HeatMillion BtusInput |  | 1.7 | Factor is for all PM controls or uncontrolled. 80% of the condensable PM is inorganic; 20% of the condensable PM is organic | EPA. September, 1998. Section 1.7, Lignite Combustion. In: Compilation of Air Pollutant Emission Factors, Volume 1: Stationary Point and Area Sources, Fifth Edition, AP-42, Supplement E. U.S.Environmental Protection Agency, Office of Air Quality Planning and Standards. Research Triangle Park, North Carolina. | D | 0 | 2004-02-01 |  | 0
1837 | 10100306 |  | Point | External Combustion Boilers | Electric Generation | Lignite | Spreader Stoker | PM-CON |  | PM, condensable | 330 | 121 | 183 | MULTIPLE CYCLONES | #N/A | 1 | 1 | 0.64 | 0.64 | 0 | Lb | Tons | Lignite | Burned | LigniteTonsBurned |  | 1.7 | Factor is for all PM controls or uncontrolled. Factors should be multiplied by fuel rate on a heat input basis (MMBtu), as fired. To convert to lb/ton of lignite coal, multiply by 16 MMBtu/ton. 80% of the condensable PM is inorganic; 20% of the condensable PM is organic | EPA. September, 1998. Section 1.7, Lignite Combustion. In: Compilation of Air Pollutant Emission Factors, Volume 1: Stationary Point and Area Sources, Fifth Edition, AP-42, Supplement E. U.S.Environmental Protection Agency, Office of Air Quality Planning and Standards. Research Triangle Park, North Carolina. | D | 0 | 2004-02-01 |  | 0
1838 | 10100306 |  | Point | External Combustion Boilers | Electric Generation | Lignite | Spreader Stoker |  |  | PM, condensable inorganics | 331 | 0 | 129 | UNCONTROLLED | #N/A | 1 | 1 | 0.03 | 0.03 | 0 | Lb | Million Btus | Heat | Input | HeatMillion BtusInput |  | 1.7 | Factor is for all PM controls or uncontrolled. | EPA. September, 1998. Section 1.7, Lignite Combustion. In: Compilation of Air Pollutant Emission Factors, Volume 1: Stationary Point and Area Sources, Fifth Edition, AP-42, Supplement E. U.S.Environmental Protection Agency, Office of Air Quality Planning and Standards. Research Triangle Park, North Carolina. | E | 0 | 1998-09-01 | 2000-09-01 | 0
1839 | 10100306 |  | Point | External Combustion Boilers | Electric Generation | Lignite | Spreader Stoker |  |  | PM, condensable organics | 332 | 0 | 129 | UNCONTROLLED | #N/A | 1 | 1 | 0.008 | 0.008 | 0 | Lb | Million Btus | Heat | Input | HeatMillion BtusInput |  | 1.7 | Factor is for all PM controls or uncontrolled. | EPA. September, 1998. Section 1.7, Lignite Combustion. In: Compilation of Air Pollutant Emission Factors, Volume 1: Stationary Point and Area Sources, Fifth Edition, AP-42, Supplement E. U.S.Environmental Protection Agency, Office of Air Quality Planning and Standards. Research Triangle Park, North Carolina. | E | 0 | 1998-09-01 | 2000-09-01 | 0
1840 | 10100306 | 1 | Point | External Combustion Boilers | Electric Generation | Lignite | Spreader Stoker | PM-FIL |  | PM, filterable | 334 | 0 | 129 | UNCONTROLLED | #N/A | 1 | 1 | Formula |  | 0 | Lb | Tons | Lignite | Burned | LigniteTonsBurned | 8E0*A | 1.7 | To determine EF in lb/ton, multiply the EF by the wt. % ash content of the lignite, wet basis. Based on tangential-fired units. For wall-fired units, multiply EF by 0.79. Based on suspended (non-condensible) PM. A=% Ash content. | EPA. September, 1998. Section 1.7, Lignite Combustion. In: Compilation of Air Pollutant Emission Factors, Volume 1: Stationary Point and Area Sources, Fifth Edition, AP-42, Supplement E. U.S.Environmental Protection Agency, Office of Air Quality Planning and Standards. Research Triangle Park, North Carolina. | E | 0 |  |  | 0
1841 | 10100306 |  | Point | External Combustion Boilers | Electric Generation | Lignite | Spreader Stoker | PM-FIL |  | PM, filterable | 334 | 121 | 183 | MULTIPLE CYCLONES | #N/A | 1 | 1 | Formula |  | 0 | Lb | Tons | Lignite | Burned | LigniteTonsBurned | 1.6E0 * (% Ash Content) | 1.7 | To determine EF in lb/ton, multiply the EF by the wt. % ash content of the lignite, wet basis. Based on tangential-fired units. For wall-fired units, multiply EF by 0.79. Based on suspended (non-condensible) PM. | EPA. 1995. Section 1.7, Lignite Combustion. In: Compilation of Air Pollutant Emission Factors, Volume 1: Stationary Point and Area Sources, Fifth Edition, AP-42. U.S. Environmental Protection Agency, Office of Air Quality Planning and Standards. Research Triangle Park, North Carolina. | E | 0 |  | 1998-09-01 | 0
1842 | 10100306 | 1 | Point | External Combustion Boilers | Electric Generation | Lignite | Spreader Stoker | PM-FIL |  | PM, filterable | 334 | 121 | 183 | MULTIPLE CYCLONES | #N/A | 1 | 1 | Formula |  | 0 | Lb | Tons | Lignite | Burned | LigniteTonsBurned | 1.6E0*A | 1.7 | To determine EF in lb/ton, multiply the EF by the wt. % ash content of the lignite, wet basis. | EPA. September, 1998. Section 1.7, Lignite Combustion. In: Compilation of Air Pollutant Emission Factors, Volume 1: Stationary Point and Area Sources, Fifth Edition, AP-42, Supplement E. U.S.Environmental Protection Agency, Office of Air Quality Planning and Standards. Research Triangle Park, North Carolina. | E | 0 | 1999-12-01 |  | 0
1843 | 10100306 |  | Point | External Combustion Boilers | Electric Generation | Lignite | Spreader Stoker | PM-PRI |  | PM, primary | 336 | 0 | 129 | UNCONTROLLED | #N/A | 1 | 1 | Formula |  | 0 | Lb | Tons | Lignite | Burned | LigniteTonsBurned | 8E0 * (% Ash Content) | 1.7 | To determine EF in lb/ton, multiply the EF by the wt. % ash content of the lignite, wet basis. | EPA. September, 1998. Section 1.7, Lignite Combustion. In: Compilation of Air Pollutant Emission Factors, Volume 1: Stationary Point and Area Sources, Fifth Edition, AP-42, Supplement E. U.S.Environmental Protection Agency, Office of Air Quality Planning and Standards. Research Triangle Park, North Carolina. | E | 0 | 1998-09-01 | 1999-12-01 | 0
1844 | 10100306 |  | Point | External Combustion Boilers | Electric Generation | Lignite | Spreader Stoker | PM-PRI |  | PM, primary | 336 | 121 | 183 | MULTIPLE CYCLONES | #N/A | 1 | 1 | Formula |  | 0 | Lb | Tons | Lignite | Burned | LigniteTonsBurned | 1.6E0 * (% Ash Content) | 1.7 | To determine EF in lb/ton, multiply the EF by the wt. % ash content of the lignite, wet basis. Estimated control efficiency for multiple cyclone is 80%. | EPA. September, 1998. Section 1.7, Lignite Combustion. In: Compilation of Air Pollutant Emission Factors, Volume 1: Stationary Point and Area Sources, Fifth Edition, AP-42, Supplement E. U.S.Environmental Protection Agency, Office of Air Quality Planning and Standards. Research Triangle Park, North Carolina. | E | 0 | 1998-09-01 | 1999-12-01 | 0
1845 | 10100306 |  | Point | External Combustion Boilers | Electric Generation | Lignite | Spreader Stoker | PM10-FIL |  | PM10, filterable | 338 | 0 | 129 | UNCONTROLLED | #N/A | 1 | 1 | Formula |  | 0 | Lb | Tons | Lignite | Burned | LigniteTonsBurned | 1.6E0 * (% Ash Content) | 1.7 | To determine EF in lb/ton, multiply the EF by the wt. % ash content of the lignite, wet basis. Based on tangential-fired units. For wall-fired units, multiply EF by 0.79. | EPA. 1995. Section 1.7, Lignite Combustion. In: Compilation of Air Pollutant Emission Factors, Volume 1: Stationary Point and Area Sources, Fifth Edition, AP-42. U.S. Environmental Protection Agency, Office of Air Quality Planning and Standards. Research Triangle Park, North Carolina. | E | 0 |  | 1998-09-01 | 0
1846 | 10100306 | 1 | Point | External Combustion Boilers | Electric Generation | Lignite | Spreader Stoker | PM10-FIL |  | PM10, filterable | 338 | 0 | 129 | UNCONTROLLED | #N/A | 1 | 1 | Formula |  | 0 | Lb | Tons | Lignite | Burned | LigniteTonsBurned | 1.6E0*A | 1.7 | To determine EF in lb/ton, multiply the EF by the wt. % ash content of the lignite, wet basis. | EPA. September, 1998. Section 1.7, Lignite Combustion. In: Compilation of Air Pollutant Emission Factors, Volume 1: Stationary Point and Area Sources, Fifth Edition, AP-42, Supplement E. U.S.Environmental Protection Agency, Office of Air Quality Planning and Standards. Research Triangle Park, North Carolina. | E | 0 | 1999-12-01 |  | 0
1847 | 10100306 |  | Point | External Combustion Boilers | Electric Generation | Lignite | Spreader Stoker | PM10-FIL |  | PM10, filterable | 338 | 121 | 183 | MULTIPLE CYCLONES | #N/A | 1 | 1 | Formula |  | 0 | Lb | Tons | Lignite | Burned | LigniteTonsBurned | 6.6E-1 * (% Ash Content) | 1.7 | To determine EF in lb/ton, multiply the EF by the wt. % ash content of the lignite, wet basis. Based on tangential-fired units. For wall-fired units, multiply EF by 0.79. | EPA. 1995. Section 1.7, Lignite Combustion. In: Compilation of Air Pollutant Emission Factors, Volume 1: Stationary Point and Area Sources, Fifth Edition, AP-42. U.S. Environmental Protection Agency, Office of Air Quality Planning and Standards. Research Triangle Park, North Carolina. | E | 0 |  | 1998-09-01 | 0
1848 | 10100306 | 1 | Point | External Combustion Boilers | Electric Generation | Lignite | Spreader Stoker | PM10-FIL |  | PM10, filterable | 338 | 121 | 183 | MULTIPLE CYCLONES | #N/A | 1 | 1 | Formula |  | 0 | Lb | Tons | Lignite | Burned | LigniteTonsBurned | 6.6E-1*A | 1.7 | To determine EF in lb/ton, multiply the EF by the wt. % ash content of the lignite, wet basis. | EPA. September, 1998. Section 1.7, Lignite Combustion. In: Compilation of Air Pollutant Emission Factors, Volume 1: Stationary Point and Area Sources, Fifth Edition, AP-42, Supplement E. U.S.Environmental Protection Agency, Office of Air Quality Planning and Standards. Research Triangle Park, North Carolina. | E | 0 | 1999-12-01 |  | 0
1849 | 10100306 |  | Point | External Combustion Boilers | Electric Generation | Lignite | Spreader Stoker | PM10-PRI |  | PM10, primary | 339 | 0 | 129 | UNCONTROLLED | #N/A | 1 | 1 | Formula |  | 0 | Lb | Tons | Lignite | Burned | LigniteTonsBurned | 1.6E0 * (% Ash Content) | 1.7 | To determine EF in lb/ton, multiply the EF by the wt. % ash content of the lignite, wet basis. | EPA. September, 1998. Section 1.7, Lignite Combustion. In: Compilation of Air Pollutant Emission Factors, Volume 1: Stationary Point and Area Sources, Fifth Edition, AP-42, Supplement E. U.S.Environmental Protection Agency, Office of Air Quality Planning and Standards. Research Triangle Park, North Carolina. | E | 0 | 1998-09-01 | 1999-12-01 | 0
1850 | 10100306 | 1 | Point | External Combustion Boilers | Electric Generation | Lignite | Spreader Stoker | PM10-PRI |  | PM10, primary | 339 | 0 | 129 | UNCONTROLLED | #N/A | 1 | 1 | Formula |  | 0 | Lb | Tons | Lignite | Burned | LigniteTonsBurned | (1.600E0*A) + 6.400E-1 |  | Sum of PM10-FIL and PM-CON emission factors | This emission factor was derived from other particulate matter emission factors. See Notes. | E | 0 | 2004-02-01 |  | 0
1851 | 10100306 |  | Point | External Combustion Boilers | Electric Generation | Lignite | Spreader Stoker | PM10-PRI |  | PM10, primary | 339 | 121 | 183 | MULTIPLE CYCLONES | #N/A | 1 | 1 | Formula |  | 0 | Lb | Tons | Lignite | Burned | LigniteTonsBurned | 6.6E-1 * (% Ash Content) | 1.7 | To determine EF in lb/ton, multiply the EF by the wt. % ash content of the lignite, wet basis. Estimated control efficiency for multiple cyclone is 80%. | EPA. September, 1998. Section 1.7, Lignite Combustion. In: Compilation of Air Pollutant Emission Factors, Volume 1: Stationary Point and Area Sources, Fifth Edition, AP-42, Supplement E. U.S.Environmental Protection Agency, Office of Air Quality Planning and Standards. Research Triangle Park, North Carolina. | E | 0 | 1998-09-01 | 1999-12-01 | 0
1852 | 10100306 | 1 | Point | External Combustion Boilers | Electric Generation | Lignite | Spreader Stoker | PM10-PRI |  | PM10, primary | 339 | 121 | 183 | MULTIPLE CYCLONES | #N/A | 1 | 1 | Formula |  | 0 | Lb | Tons | Lignite | Burned | LigniteTonsBurned | (6.6E-1*A)+(0.64) |  | Sum of PM10-FIL and PM-CON emission factors | This emission factor was derived from other particulate matter emission factors. See Notes. | E | 0 | 2004-02-01 |  | 0
1853 | 10100306 | 1 | Point | External Combustion Boilers | Electric Generation | Lignite | Spreader Stoker | PM25-FIL |  | PM2.5, filterable | 340 | 0 | 129 | UNCONTROLLED | #N/A | 1 | 1 | Formula |  | 0 | Lb | Tons | Lignite | Burned | LigniteTonsBurned | 5.6E-1*A | 1.7 | To determine EF in lb/ton, multiply the EF by the wt. % ash content of the lignite, wet basis. | EPA. September, 1998. Section 1.7, Lignite Combustion. In: Compilation of Air Pollutant Emission Factors, Volume 1: Stationary Point and Area Sources, Fifth Edition, AP-42, Supplement E. U.S.Environmental Protection Agency, Office of Air Quality Planning and Standards. Research Triangle Park, North Carolina. | E | 0 | 1999-12-01 |  | 0
1854 | 10100306 | 1 | Point | External Combustion Boilers | Electric Generation | Lignite | Spreader Stoker | PM25-FIL |  | PM2.5, filterable | 340 | 121 | 183 | MULTIPLE CYCLONES | #N/A | 1 | 1 | Formula |  | 0 | Lb | Tons | Lignite | Burned | LigniteTonsBurned | 4.2E-1*A | 1.7 | To determine EF in lb/ton, multiply the EF by the wt. % ash content of the lignite, wet basis. | EPA. September, 1998. Section 1.7, Lignite Combustion. In: Compilation of Air Pollutant Emission Factors, Volume 1: Stationary Point and Area Sources, Fifth Edition, AP-42, Supplement E. U.S.Environmental Protection Agency, Office of Air Quality Planning and Standards. Research Triangle Park, North Carolina. | E | 0 | 1999-12-01 |  | 0
1855 | 10100306 |  | Point | External Combustion Boilers | Electric Generation | Lignite | Spreader Stoker | PM25-PRI |  | PM2.5, primary | 341 | 0 | 129 | UNCONTROLLED | #N/A | 1 | 1 | Formula |  | 0 | Lb | Tons | Lignite | Burned | LigniteTonsBurned | 5.6E-1 * (% Ash Content) | 1.7 | To determine EF in lb/ton, multiply the EF by the wt. % ash content of the lignite, wet basis. | EPA. September, 1998. Section 1.7, Lignite Combustion. In: Compilation of Air Pollutant Emission Factors, Volume 1: Stationary Point and Area Sources, Fifth Edition, AP-42, Supplement E. U.S.Environmental Protection Agency, Office of Air Quality Planning and Standards. Research Triangle Park, North Carolina. | E | 0 | 1998-09-01 | 1999-12-01 | 0
1856 | 10100306 | 1 | Point | External Combustion Boilers | Electric Generation | Lignite | Spreader Stoker | PM25-PRI |  | PM2.5, primary | 341 | 0 | 129 | UNCONTROLLED | #N/A | 1 | 1 | Formula |  | 0 | Lb | Tons | Lignite | Burned | LigniteTonsBurned | (5.600E-1*A) + 6.400E-1 |  | Sum of PM25-FIL and PM-CON emission factors | This emission factor was derived from other particulate matter emission factors. See Notes. | E | 0 | 2004-02-01 |  | 0
1857 | 10100306 |  | Point | External Combustion Boilers | Electric Generation | Lignite | Spreader Stoker | PM25-PRI |  | PM2.5, primary | 341 | 121 | 183 | MULTIPLE CYCLONES | #N/A | 1 | 1 | Formula |  | 0 | Lb | Tons | Lignite | Burned | LigniteTonsBurned | 4.2E-1 * (% Ash Content) | 1.7 | To determine EF in lb/ton, multiply the EF by the wt. % ash content of the lignite, wet basis. Estimated control efficiency for multiple cyclone is 80%. | EPA. September, 1998. Section 1.7, Lignite Combustion. In: Compilation of Air Pollutant Emission Factors, Volume 1: Stationary Point and Area Sources, Fifth Edition, AP-42, Supplement E. U.S.Environmental Protection Agency, Office of Air Quality Planning and Standards. Research Triangle Park, North Carolina. | E | 0 | 1998-09-01 | 1999-12-01 | 0
1858 | 10100306 | 1 | Point | External Combustion Boilers | Electric Generation | Lignite | Spreader Stoker | PM25-PRI |  | PM2.5, primary | 341 | 121 | 183 | MULTIPLE CYCLONES | #N/A | 1 | 1 | Formula |  | 0 | Lb | Tons | Lignite | Burned | LigniteTonsBurned | (4.2E-1*A)+(0.64) |  | Sum of PM25-FIL and PM-CON emission factors | This emission factor was derived from other particulate matter emission factors. See Notes. | E | 0 | 2004-02-01 |  | 0
1859 | 10100306 |  | Point | External Combustion Boilers | Electric Generation | Lignite | Spreader Stoker | 246 |  | Polycyclic organic matter (POM) | 348 | 121 | 183 | MULTIPLE CYCLONES | #N/A | 1 | 1 | 1.5e-05 | 1.5e-05 | 0 | Lb | Million Btus | Heat | Input | HeatMillion BtusInput |  | 1.7 | Primarily biphenyl. | EPA. September, 1998. Section 1.7, Lignite Combustion. In: Compilation of Air Pollutant Emission Factors, Volume 1: Stationary Point and Area Sources, Fifth Edition, AP-42, Supplement E. U.S.Environmental Protection Agency, Office of Air Quality Planning and Standards. Research Triangle Park, North Carolina. | E | 0 |  |  | 0
1860 | 10100306 | 1 | Point | External Combustion Boilers | Electric Generation | Lignite | Spreader Stoker |  |  | Sulfur oxides (SOx) | 381 | 0 | 129 | UNCONTROLLED | #N/A | 1 | 1 | Formula |  | 0 | Lb | Tons | Lignite | Burned | LigniteTonsBurned | 3E1*S | 1.7 | To determine EF in lb/ton, multiply the EF by the wt. % sulfur content of lignite, wet basis. For high sodium ash (Na2O>8%), use EF of 22 lb/ton/wt. % sulfur. For low sodium ash (Na2O<2%), use 34 lb/ton/wt. % sulfur. S=% Sulfur content. | EPA. September, 1998. Section 1.7, Lignite Combustion. In: Compilation of Air Pollutant Emission Factors, Volume 1: Stationary Point and Area Sources, Fifth Edition, AP-42, Supplement E. U.S.Environmental Protection Agency, Office of Air Quality Planning and Standards. Research Triangle Park, North Carolina. | C | 0 |  |  | 0
1861 | 10100306 |  | Point | External Combustion Boilers | Electric Generation | Lignite | Spreader Stoker |  |  | Total non-methane organic compounds (TNMOC) | 398 | 0 | 129 | UNCONTROLLED | #N/A | 1 | 1 | 0.03 | 0.03 | 0 | Lb | Tons | Lignite | Burned | LigniteTonsBurned |  | 1.7 | Emission factors were derived from bituminous coal data in the absence of lignite data assuming emissions are proportional to coal heating value. TNMOC are expressed as C2 to C16 alkane equivalents. Because of limited data, the effects of firing configuration on TNMOC emission factors could not be distinguished. As a result, all data were averaged collectively to develop a single average emission factor for pulverized coal, cyclones, spreaders, and overfeed stokers. Normal operating conditions; values 1 or 2 orders of magnitude higher can occur when combustion is not complete. | EPA. September, 1998. Section 1.7, Lignite Combustion. In: Compilation of Air Pollutant Emission Factors, Volume 1: Stationary Point and Area Sources, Fifth Edition, AP-42, Supplement E. U.S.Environmental Protection Agency, Office of Air Quality Planning and Standards. Research Triangle Park, North Carolina. | C | 0 | 1998-09-01 |  | 0
1862 | 10100306 |  | Point | External Combustion Boilers | Electric Generation | Lignite | Spreader Stoker | VOC |  | Volatile organic compounds (VOC) | 417 | 0 | 129 | UNCONTROLLED | #N/A | 1 | 1 | 0.07 | 0.07 | 0 | Lb | Tons | Lignite | Burned | LigniteTonsBurned |  |  |  | EPA. September 1985. In: Compilation of Air Pollutant Emission Factors, Volume 1: Stationary Point and Area Sources, Fourth Edition with Supplements A, B, and C, AP-42. U.S. Environmental Protection Agency, Office of Air Quality Planning and Standards. Research Triangle Park, North Carolina. | A | 0 |  | 1998-09-01 | 0
1863 | 10100316 |  | Point | External Combustion Boilers | Electric Generation | Lignite | Atmospheric Fluidized Bed ** (See 101003-17 & -18) | NH3 | 7664-41-7 | Ammonia | 87 | 0 | 129 | UNCONTROLLED | #N/A | 1 | 1 | 0.565 | 0.565 | 0 | Lb | 1000 Tons | Lignite | Burned | Lignite1000 TonsBurned |  |  |  | Development and Selection of Ammonia Emission Factors - Final Report. R. Battye, W. Battye, C. Overcash, and S. Fudge; EC/R Incorporated; Durham, NC. Report prepared for USEPA Office of Research and Development; August, 1994. | E | 0 | 2000-09-01 |  | 0
1864 | 10100316 |  | Point | External Combustion Boilers | Electric Generation | Lignite | Atmospheric Fluidized Bed ** (See 101003-17 & -18) | NH3 | 7664-41-7 | Ammonia | 87 | 107 | 172 | SELECTIVE NONCATALYTIC REDUCTION FOR NOX | #N/A | 1 | 1 | 0.63 | 0.63 | 0 | Lb | Tons | Lignite | Burned | LigniteTonsBurned |  |  |  | Development and Selection of Ammonia Emission Factors - Final Report. R. Battye, W. Battye, C. Overcash, and S. Fudge; EC/R Incorporated; Durham, NC. Report prepared for USEPA Office of Research and Development; August, 1994. | C | 0 | 2000-09-01 |  | 0
1865 | 10100316 |  | Point | External Combustion Boilers | Electric Generation | Lignite | Atmospheric Fluidized Bed ** (See 101003-17 & -18) | NH3 | 7664-41-7 | Ammonia | 87 | 139 | 198 | SCR (SELECTIVE CATALYTIC REDUCTION) | #N/A | 1 | 1 | 0.31 | 0.31 | 0 | Lb | Tons | Lignite | Burned | LigniteTonsBurned |  |  |  | Development and Selection of Ammonia Emission Factors - Final Report. R. Battye, W. Battye, C. Overcash, and S. Fudge; EC/R Incorporated; Durham, NC. Report prepared for USEPA Office of Research and Development; August, 1994. | C | 0 | 2000-09-01 |  | 0
1866 | 10100316 |  | Point | External Combustion Boilers | Electric Generation | Lignite | Atmospheric Fluidized Bed ** (See 101003-17 & -18) | CO | 630-08-0 | Carbon monoxide | 137 | 0 | 129 | UNCONTROLLED | #N/A | 1 | 1 | 0.15 | 0.15 | 0 | Lb | Tons | Lignite | Burned | LigniteTonsBurned |  | 1.7 |  | EPA. 1995. Section 1.7, Lignite Combustion. In: Compilation of Air Pollutant Emission Factors, Volume 1: Stationary Point and Area Sources, Fifth Edition, AP-42. U.S. Environmental Protection Agency, Office of Air Quality Planning and Standards. Research Triangle Park, North Carolina. | C | 0 |  |  | 0
1867 | 10100316 |  | Point | External Combustion Boilers | Electric Generation | Lignite | Atmospheric Fluidized Bed ** (See 101003-17 & -18) | NOX |  | Nitrogen oxides (NOx) | 303 | 0 | 129 | UNCONTROLLED | #N/A | 1 | 1 | 3.6 | 3.6 | 0 | Lb | Tons | Lignite | Burned | LigniteTonsBurned |  | 1.7 |  | EPA. 1995. Section 1.7, Lignite Combustion. In: Compilation of Air Pollutant Emission Factors, Volume 1: Stationary Point and Area Sources, Fifth Edition, AP-42. U.S. Environmental Protection Agency, Office of Air Quality Planning and Standards. Research Triangle Park, North Carolina. | C | 0 |  |  | 0
1868 | 10100316 |  | Point | External Combustion Boilers | Electric Generation | Lignite | Atmospheric Fluidized Bed ** (See 101003-17 & -18) |  | 10024-97-2 | Nitrous oxide | 304 | 0 | 129 | UNCONTROLLED | #N/A | 1 | 1 | 2.5 | 2.5 | 0 | Lb | Tons | Lignite | Burned | LigniteTonsBurned |  | 1.7 |  | EPA. 1995. Section 1.7, Lignite Combustion. In: Compilation of Air Pollutant Emission Factors, Volume 1: Stationary Point and Area Sources, Fifth Edition, AP-42. U.S. Environmental Protection Agency, Office of Air Quality Planning and Standards. Research Triangle Park, North Carolina. | E | 0 |  |  | 0
1869 | 10100316 |  | Point | External Combustion Boilers | Electric Generation | Lignite | Atmospheric Fluidized Bed ** (See 101003-17 & -18) | PM-CON |  | PM, condensable | 330 | 41 | 147 | DRY LIMESTONE INJECTION | #N/A | 1 | 1 | 0.32 | 0.32 | 0 | Lb | Tons | Lignite | Burned | LigniteTonsBurned |  | 1.1 | Factor is for pulverized coal-fired boilers with all PM controls combined with flue gas desulfurization controls. Factors should be multiplied by fuel rate on a heat input basis (MMBtu), as fired. To convert to lb/ton of lignite coal, multiply by 16 MMBtu/ton. | EPA. September, 1998. Section 1.1, Bituminous and Subbituminous Coal Combustion. In: Compilation of Air Pollutant Emission Factors, Volume 1: Stationary Point and Area Sources, Fifth Edition, AP-42, Supplement E. U.S. Environmental Protection Agency, Office of Air Quality Planning and Standards. Research Triangle Park, North Carolina. | E | 0 | 2004-02-01 |  | 0
1870 | 10100316 | 1 | Point | External Combustion Boilers | Electric Generation | Lignite | Atmospheric Fluidized Bed ** (See 101003-17 & -18) | PM-FIL |  | PM, filterable | 334 | 41 | 147 | DRY LIMESTONE INJECTION | #N/A | 1 | 1 | Formula |  | 0 | Lb | Tons | Lignite | Burned | LigniteTonsBurned | 7E-2*A | 1.7 | Does not include condensible PM. To determine EF in lb/ton, multiply the EF by the weight percent ash content of the lignite, wet basis. A=% Ash Content. | EPA. 1995. Section 1.7, Lignite Combustion. In: Compilation of Air Pollutant Emission Factors, Volume 1: Stationary Point and Area Sources, Fifth Edition, AP-42. U.S. Environmental Protection Agency, Office of Air Quality Planning and Standards. Research Triangle Park, North Carolina. | D | 0 |  |  | 0
1871 | 10100316 | 1 | Point | External Combustion Boilers | Electric Generation | Lignite | Atmospheric Fluidized Bed ** (See 101003-17 & -18) |  |  | Sulfur oxides (SOx) | 381 | 0 | 129 | UNCONTROLLED | #N/A | 1 | 1 | Formula |  | 0 | Lb | Tons | Lignite | Burned | LigniteTonsBurned | 1E1*S | 1.7 | To determine EF in lb/ton, multiply the EF by the wt. % sulfur content of lignite, wet basis. S= % Sulfur content. | EPA. 1995. Section 1.7, Lignite Combustion. In: Compilation of Air Pollutant Emission Factors, Volume 1: Stationary Point and Area Sources, Fifth Edition, AP-42. U.S. Environmental Protection Agency, Office of Air Quality Planning and Standards. Research Triangle Park, North Carolina. | D | 0 |  |  | 0
1872 | 10100317 |  | Point | External Combustion Boilers | Electric Generation | Lignite | Atmospheric Fluidized Bed Combustion - Bubbling Bed | NH3 | 7664-41-7 | Ammonia | 87 | 0 | 129 | UNCONTROLLED | #N/A | 1 | 1 | 0.565 | 0.565 | 0 | Lb | 1000 Tons | Lignite | Burned | Lignite1000 TonsBurned |  |  |  | Development and Selection of Ammonia Emission Factors - Final Report. R. Battye, W. Battye, C. Overcash, and S. Fudge; EC/R Incorporated; Durham, NC. Report prepared for USEPA Office of Research and Development; August, 1994. | E | 0 | 2000-09-01 |  | 0
1873 | 10100317 |  | Point | External Combustion Boilers | Electric Generation | Lignite | Atmospheric Fluidized Bed Combustion - Bubbling Bed | NH3 | 7664-41-7 | Ammonia | 87 | 107 | 172 | SELECTIVE NONCATALYTIC REDUCTION FOR NOX | #N/A | 1 | 1 | 0.63 | 0.63 | 0 | Lb | Tons | Lignite | Burned | LigniteTonsBurned |  |  |  | Development and Selection of Ammonia Emission Factors - Final Report. R. Battye, W. Battye, C. Overcash, and S. Fudge; EC/R Incorporated; Durham, NC. Report prepared for USEPA Office of Research and Development; August, 1994. | C | 0 | 2000-09-01 |  | 0
1874 | 10100317 |  | Point | External Combustion Boilers | Electric Generation | Lignite | Atmospheric Fluidized Bed Combustion - Bubbling Bed | NH3 | 7664-41-7 | Ammonia | 87 | 139 | 198 | SCR (SELECTIVE CATALYTIC REDUCTION) | #N/A | 1 | 1 | 0.31 | 0.31 | 0 | Lb | Tons | Lignite | Burned | LigniteTonsBurned |  |  |  | Development and Selection of Ammonia Emission Factors - Final Report. R. Battye, W. Battye, C. Overcash, and S. Fudge; EC/R Incorporated; Durham, NC. Report prepared for USEPA Office of Research and Development; August, 1994. | C | 0 | 2000-09-01 |  | 0
1875 | 10100317 | 1 | Point | External Combustion Boilers | Electric Generation | Lignite | Atmospheric Fluidized Bed Combustion - Bubbling Bed | CO2 | 124-38-9 | Carbon dioxide | 136 | 0 | 129 | UNCONTROLLED | #N/A | 1 | 1 | Formula |  | 0 | Lb | Tons | Lignite | Burned | LigniteTonsBurned | 7.26E1*C | 1.7 | C=% Carbon content. If the carbon percentage is not known, a default value of 4600 lb/ton may be used as the emission factor. | EPA. September, 1998. Section 1.7, Lignite Combustion. In: Compilation of Air Pollutant Emission Factors, Volume 1: Stationary Point and Area Sources, Fifth Edition, AP-42, Supplement E. U.S.Environmental Protection Agency, Office of Air Quality Planning and Standards. Research Triangle Park, North Carolina. | C | 0 | 1998-09-01 |  | 0
1876 | 10100317 |  | Point | External Combustion Boilers | Electric Generation | Lignite | Atmospheric Fluidized Bed Combustion - Bubbling Bed | NOX |  | Nitrogen oxides (NOx) | 303 | 0 | 129 | UNCONTROLLED | #N/A | 1 | 1 | 3.6 | 3.6 | 0 | Lb | Tons | Lignite | Burned | LigniteTonsBurned |  | 1.7 |  | EPA. September, 1998. Section 1.7, Lignite Combustion. In: Compilation of Air Pollutant Emission Factors, Volume 1: Stationary Point and Area Sources, Fifth Edition, AP-42, Supplement E. U.S.Environmental Protection Agency, Office of Air Quality Planning and Standards. Research Triangle Park, North Carolina. | C | 0 | 1998-09-01 |  | 0
1877 | 10100317 |  | Point | External Combustion Boilers | Electric Generation | Lignite | Atmospheric Fluidized Bed Combustion - Bubbling Bed |  | 10024-97-2 | Nitrous oxide | 304 | 0 | 129 | UNCONTROLLED | #N/A | 1 | 1 | 2.5 | 2.5 | 0 | Lb | Tons | Lignite | Burned | LigniteTonsBurned |  | 1.7 |  | EPA. September, 1998. Section 1.7, Lignite Combustion. In: Compilation of Air Pollutant Emission Factors, Volume 1: Stationary Point and Area Sources, Fifth Edition, AP-42, Supplement E. U.S.Environmental Protection Agency, Office of Air Quality Planning and Standards. Research Triangle Park, North Carolina. | E | 0 | 1998-09-01 |  | 0
1878 | 10100317 |  | Point | External Combustion Boilers | Electric Generation | Lignite | Atmospheric Fluidized Bed Combustion - Bubbling Bed | PM-CON |  | PM, condensable | 330 | 128 | 189 | ELECTROSTATIC PRECIPITATOR | #N/A | 1 | 1 | 0.32 | 0.32 | 0 | Lb | Tons | Lignite | Burned | LigniteTonsBurned |  | 1.1 | Factor is for pulverized coal-fired boilers with all PM controls combined with flue gas desulfurization controls. Factors should be multiplied by fuel rate on a heat input basis (MMBtu), as fired. To convert to lb/ton of lignite coal, multiply by 16 MMBtu/ton. | EPA. September, 1998. Section 1.1, Bituminous and Subbituminous Coal Combustion. In: Compilation of Air Pollutant Emission Factors, Volume 1: Stationary Point and Area Sources, Fifth Edition, AP-42, Supplement E. U.S. Environmental Protection Agency, Office of Air Quality Planning and Standards. Research Triangle Park, North Carolina. | E | 0 | 2004-02-01 |  | 0
1879 | 10100317 | 1 | Point | External Combustion Boilers | Electric Generation | Lignite | Atmospheric Fluidized Bed Combustion - Bubbling Bed | PM-FIL |  | PM, filterable | 334 | 128 | 189 | ELECTROSTATIC PRECIPITATOR | #N/A | 1 | 1 | Formula |  | 0 | Lb | Tons | Lignite | Burned | LigniteTonsBurned | 7.0E-2*A | 1.7 | To determine EF in lb/ton, multiply the EF by the wt. % ash content of the lignite, wet basis. A=% Ash Content. | EPA. September, 1998. Section 1.7, Lignite Combustion. In: Compilation of Air Pollutant Emission Factors, Volume 1: Stationary Point and Area Sources, Fifth Edition, AP-42, Supplement E. U.S.Environmental Protection Agency, Office of Air Quality Planning and Standards. Research Triangle Park, North Carolina. | C | 0 | 1998-09-01 |  | 0
1880 | 10100317 | 1 | Point | External Combustion Boilers | Electric Generation | Lignite | Atmospheric Fluidized Bed Combustion - Bubbling Bed |  |  | Sulfur oxides (SOx) | 381 | 0 | 129 | UNCONTROLLED | #N/A | 1 | 1 | Formula |  | 0 | Lb | Tons | Lignite | Burned | LigniteTonsBurned | 1E1*S | 1.7 | To determine EF in lb/ton, multiply the EF by the wt. % sulfur content of lignite, wet basis. For high sodium ash (Na2O>8%), use EF of 22 lb/ton/wt. % sulfur. For low sodium ash (Na2O<2%), use 34 lb/ton/wt. % sulfur. Fluidized bed using limestone bed material. S=% Sulfur Content. | EPA. September, 1998. Section 1.7, Lignite Combustion. In: Compilation of Air Pollutant Emission Factors, Volume 1: Stationary Point and Area Sources, Fifth Edition, AP-42, Supplement E. U.S.Environmental Protection Agency, Office of Air Quality Planning and Standards. Research Triangle Park, North Carolina. | C | 0 | 1998-09-01 |  | 0
1881 | 10100317 |  | Point | External Combustion Boilers | Electric Generation | Lignite | Atmospheric Fluidized Bed Combustion - Bubbling Bed |  |  | Total non-methane organic compounds (TNMOC) | 398 | 0 | 129 | UNCONTROLLED | #N/A | 1 | 1 | 0.03 | 0.03 | 0 | Lb | Tons | Lignite | Burned | LigniteTonsBurned |  | 1.7 | Emission factors were derived from bituminous coal data in the absence of lignite data assuming emissions are proportional to coal heating value. TNMOC are expressed as C2 to C16 alkane equivalents. Because of limited data, the effects of firing configuration on TNMOC emission factors could not be distinguished. As a result, all data were averaged collectively to develop a single average emission factor for pulverized coal, cyclones, spreaders, and overfeed stokers. Normal operating conditions; values 1 or 2 orders of magnitude higher can occur when combustion is not complete. | EPA. September, 1998. Section 1.7, Lignite Combustion. In: Compilation of Air Pollutant Emission Factors, Volume 1: Stationary Point and Area Sources, Fifth Edition, AP-42, Supplement E. U.S.Environmental Protection Agency, Office of Air Quality Planning and Standards. Research Triangle Park, North Carolina. | C | 0 | 1998-09-01 |  | 0
1882 | 10100318 |  | Point | External Combustion Boilers | Electric Generation | Lignite | Atmospheric Fluidized Bed Combustion - Circulating Bed | 75070 | 75-07-0 | Acetaldehyde | 71 | 99 | 169 | MISCELLANEOUS CONTROL DEVICES | #N/A | 1 | 1 | 0.00057 | 0.00057 | 0 | Lb | Tons | Lignite | Burned | LigniteTonsBurned |  | 1.7 | ESP or Fabric Filter only & WET LIMESTONE SCRUBBER or SPRAY DRYER w/ESP or Fabric Filter | EPA. September, 1998. Section 1.7, Lignite Combustion. In: Compilation of Air Pollutant Emission Factors, Volume 1: Stationary Point and Area Sources, Fifth Edition, AP-42, Supplement E. U.S.Environmental Protection Agency, Office of Air Quality Planning and Standards. Research Triangle Park, North Carolina. | C | 0 |  |  | 0
1883 | 10100318 |  | Point | External Combustion Boilers | Electric Generation | Lignite | Atmospheric Fluidized Bed Combustion - Circulating Bed | 98862 | 98-86-2 | Acetophenone | 75 | 99 | 169 | MISCELLANEOUS CONTROL DEVICES | #N/A | 1 | 1 | 1.5e-05 | 1.5e-05 | 0 | Lb | Tons | Lignite | Burned | LigniteTonsBurned |  | 1.7 | ESP or Fabric Filter only & WET LIMESTONE SCRUBBER or SPRAY DRYER w/ESP or Fabric Filter | EPA. September, 1998. Section 1.7, Lignite Combustion. In: Compilation of Air Pollutant Emission Factors, Volume 1: Stationary Point and Area Sources, Fifth Edition, AP-42, Supplement E. U.S.Environmental Protection Agency, Office of Air Quality Planning and Standards. Research Triangle Park, North Carolina. | D | 0 |  |  | 0
1884 | 10100318 |  | Point | External Combustion Boilers | Electric Generation | Lignite | Atmospheric Fluidized Bed Combustion - Circulating Bed | 107028 | 107-02-8 | Acrolein | 79 | 99 | 169 | MISCELLANEOUS CONTROL DEVICES | #N/A | 1 | 1 | 0.00029 | 0.00029 | 0 | Lb | Tons | Lignite | Burned | LigniteTonsBurned |  | 1.7 | ESP or Fabric Filter only & WET LIMESTONE SCRUBBER or SPRAY DRYER w/ESP or Fabric Filter | EPA. September, 1998. Section 1.7, Lignite Combustion. In: Compilation of Air Pollutant Emission Factors, Volume 1: Stationary Point and Area Sources, Fifth Edition, AP-42, Supplement E. U.S.Environmental Protection Agency, Office of Air Quality Planning and Standards. Research Triangle Park, North Carolina. | D | 0 |  |  | 0
1885 | 10100318 |  | Point | External Combustion Boilers | Electric Generation | Lignite | Atmospheric Fluidized Bed Combustion - Circulating Bed | NH3 | 7664-41-7 | Ammonia | 87 | 0 | 129 | UNCONTROLLED | #N/A | 1 | 1 | 0.565 | 0.565 | 0 | Lb | 1000 Tons | Lignite | Burned | Lignite1000 TonsBurned |  |  |  | Development and Selection of Ammonia Emission Factors - Final Report. R. Battye, W. Battye, C. Overcash, and S. Fudge; EC/R Incorporated; Durham, NC. Report prepared for USEPA Office of Research and Development; August, 1994. | E | 0 | 2000-09-01 |  | 0
1886 | 10100318 |  | Point | External Combustion Boilers | Electric Generation | Lignite | Atmospheric Fluidized Bed Combustion - Circulating Bed | NH3 | 7664-41-7 | Ammonia | 87 | 107 | 172 | SELECTIVE NONCATALYTIC REDUCTION FOR NOX | #N/A | 1 | 1 | 0.63 | 0.63 | 0 | Lb | Tons | Lignite | Burned | LigniteTonsBurned |  |  |  | Development and Selection of Ammonia Emission Factors - Final Report. R. Battye, W. Battye, C. Overcash, and S. Fudge; EC/R Incorporated; Durham, NC. Report prepared for USEPA Office of Research and Development; August, 1994. | C | 0 | 2000-09-01 |  | 0
1887 | 10100318 |  | Point | External Combustion Boilers | Electric Generation | Lignite | Atmospheric Fluidized Bed Combustion - Circulating Bed | NH3 | 7664-41-7 | Ammonia | 87 | 139 | 198 | SCR (SELECTIVE CATALYTIC REDUCTION) | #N/A | 1 | 1 | 0.31 | 0.31 | 0 | Lb | Tons | Lignite | Burned | LigniteTonsBurned |  |  |  | Development and Selection of Ammonia Emission Factors - Final Report. R. Battye, W. Battye, C. Overcash, and S. Fudge; EC/R Incorporated; Durham, NC. Report prepared for USEPA Office of Research and Development; August, 1994. | C | 0 | 2000-09-01 |  | 0
1888 | 10100318 |  | Point | External Combustion Boilers | Electric Generation | Lignite | Atmospheric Fluidized Bed Combustion - Circulating Bed | 7440360 | 7440-36-0 | Antimony | 92 | 99 | 169 | MISCELLANEOUS CONTROL DEVICES | #N/A | 1 | 1 | 1.8e-05 | 1.8e-05 | 0 | Lb | Tons | Lignite | Burned | LigniteTonsBurned |  | 1.7 | The factor applies to boilers utilizing either venturi scrubbers, spray dryer absorbers, or wet limestone scrubbers with an electrostatic precipitator (ESP) or fabric filter (FF). In addition, the factor applies to boilers using only an ESP, FF, or venturi scrubber. Emission factor equations are available in AP42 Table 1.7-12 for this pollutant for all typical firing configurations and control scenarios | EPA. September, 1998. Section 1.7, Lignite Combustion. In: Compilation of Air Pollutant Emission Factors, Volume 1: Stationary Point and Area Sources, Fifth Edition, AP-42, Supplement E. U.S.Environmental Protection Agency, Office of Air Quality Planning and Standards. Research Triangle Park, North Carolina. | A | 0 |  |  | 0
1889 | 10100318 |  | Point | External Combustion Boilers | Electric Generation | Lignite | Atmospheric Fluidized Bed Combustion - Circulating Bed | 7440382 | 7440-38-2 | Arsenic | 93 | 99 | 169 | MISCELLANEOUS CONTROL DEVICES | #N/A | 1 | 1 | 0.00041 | 0.00041 | 0 | Lb | Tons | Lignite | Burned | LigniteTonsBurned |  | 1.7 | The factor applies to boilers utilizing either venturi scrubbers, spray dryer absorbers, or wet limestone scrubbers with an electrostatic precipitator (ESP) or fabric filter (FF). In addition, the factor applies to boilers using only an ESP, FF, or venturi scrubber. Emission factor equations are available in AP42 Table 1.7-12 for this pollutant for all typical firing configurations and control scenarios | EPA. September, 1998. Section 1.7, Lignite Combustion. In: Compilation of Air Pollutant Emission Factors, Volume 1: Stationary Point and Area Sources, Fifth Edition, AP-42, Supplement E. U.S.Environmental Protection Agency, Office of Air Quality Planning and Standards. Research Triangle Park, North Carolina. | A | 0 |  |  | 0
1890 | 10100318 |  | Point | External Combustion Boilers | Electric Generation | Lignite | Atmospheric Fluidized Bed Combustion - Circulating Bed | 71432 | 71-43-2 | Benzene | 98 | 99 | 169 | MISCELLANEOUS CONTROL DEVICES | #N/A | 1 | 1 | 0.0013 | 0.0013 | 0 | Lb | Tons | Lignite | Burned | LigniteTonsBurned |  | 1.7 | ESP or Fabric Filter only & WET LIMESTONE SCRUBBER or SPRAY DRYER w/ESP or Fabric Filter | EPA. September, 1998. Section 1.7, Lignite Combustion. In: Compilation of Air Pollutant Emission Factors, Volume 1: Stationary Point and Area Sources, Fifth Edition, AP-42, Supplement E. U.S.Environmental Protection Agency, Office of Air Quality Planning and Standards. Research Triangle Park, North Carolina. | A | 0 |  |  | 0
1891 | 10100318 |  | Point | External Combustion Boilers | Electric Generation | Lignite | Atmospheric Fluidized Bed Combustion - Circulating Bed | 100447 | 100-44-7 | Benzyl chloride | 118 | 99 | 169 | MISCELLANEOUS CONTROL DEVICES | #N/A | 1 | 1 | 0.0007 | 0.0007 | 0 | Lb | Tons | Lignite | Burned | LigniteTonsBurned |  | 1.7 | ESP or Fabric Filter only & WET LIMESTONE SCRUBBER or SPRAY DRYER w/ESP or Fabric Filter | EPA. September, 1998. Section 1.7, Lignite Combustion. In: Compilation of Air Pollutant Emission Factors, Volume 1: Stationary Point and Area Sources, Fifth Edition, AP-42, Supplement E. U.S.Environmental Protection Agency, Office of Air Quality Planning and Standards. Research Triangle Park, North Carolina. | D | 0 |  |  | 0
1892 | 10100318 |  | Point | External Combustion Boilers | Electric Generation | Lignite | Atmospheric Fluidized Bed Combustion - Circulating Bed | 7440417 | 7440-41-7 | Beryllium | 119 | 99 | 169 | MISCELLANEOUS CONTROL DEVICES | #N/A | 1 | 1 | 2.1e-05 | 2.1e-05 | 0 | Lb | Tons | Lignite | Burned | LigniteTonsBurned |  | 1.7 | The factor applies to boilers utilizing either venturi scrubbers, spray dryer absorbers, or wet limestone scrubbers with an electrostatic precipitator (ESP) or fabric filter (FF). In addition, the factor applies to boilers using only an ESP, FF, or venturi scrubber. Emission factor equations are available in AP42 Table 1.7-12 for this pollutant for all typical firing configurations and control scenarios | EPA. September, 1998. Section 1.7, Lignite Combustion. In: Compilation of Air Pollutant Emission Factors, Volume 1: Stationary Point and Area Sources, Fifth Edition, AP-42, Supplement E. U.S.Environmental Protection Agency, Office of Air Quality Planning and Standards. Research Triangle Park, North Carolina. | A | 0 |  |  | 0
1893 | 10100318 |  | Point | External Combustion Boilers | Electric Generation | Lignite | Atmospheric Fluidized Bed Combustion - Circulating Bed | 75252 | 75-25-2 | Bromoform | 126 | 99 | 169 | MISCELLANEOUS CONTROL DEVICES | #N/A | 1 | 1 | 3.9e-05 | 3.9e-05 | 0 | Lb | Tons | Lignite | Burned | LigniteTonsBurned |  | 1.7 | ESP or Fabric Filter only & WET LIMESTONE SCRUBBER or SPRAY DRYER w/ESP or Fabric Filter | EPA. September, 1998. Section 1.7, Lignite Combustion. In: Compilation of Air Pollutant Emission Factors, Volume 1: Stationary Point and Area Sources, Fifth Edition, AP-42, Supplement E. U.S.Environmental Protection Agency, Office of Air Quality Planning and Standards. Research Triangle Park, North Carolina. | E | 0 |  |  | 0
1894 | 10100318 |  | Point | External Combustion Boilers | Electric Generation | Lignite | Atmospheric Fluidized Bed Combustion - Circulating Bed | 7440439 | 7440-43-9 | Cadmium | 130 | 99 | 169 | MISCELLANEOUS CONTROL DEVICES | #N/A | 1 | 1 | 5.1e-05 | 5.1e-05 | 0 | Lb | Tons | Lignite | Burned | LigniteTonsBurned |  | 1.7 | The factor applies to boilers utilizing either venturi scrubbers, spray dryer absorbers, or wet limestone scrubbers with an electrostatic precipitator (ESP) or fabric filter (FF). In addition, the factor applies to boilers using only an ESP, FF, or venturi scrubber. Emission factor equations are available in AP42 Table 1.7-12 for this pollutant for all typical firing configurations and control scenarios | EPA. September, 1998. Section 1.7, Lignite Combustion. In: Compilation of Air Pollutant Emission Factors, Volume 1: Stationary Point and Area Sources, Fifth Edition, AP-42, Supplement E. U.S.Environmental Protection Agency, Office of Air Quality Planning and Standards. Research Triangle Park, North Carolina. | A | 0 |  |  | 0
1895 | 10100318 | 1 | Point | External Combustion Boilers | Electric Generation | Lignite | Atmospheric Fluidized Bed Combustion - Circulating Bed | CO2 | 124-38-9 | Carbon dioxide | 136 | 0 | 129 | UNCONTROLLED | #N/A | 1 | 1 | Formula |  | 0 | Lb | Tons | Lignite | Burned | LigniteTonsBurned | 7.26E1*C | 1.7 | C=% Carbon content. If the carbon percentage is not known, a default value of 4600 lb/ton may be used as the emission factor. | EPA. September, 1998. Section 1.7, Lignite Combustion. In: Compilation of Air Pollutant Emission Factors, Volume 1: Stationary Point and Area Sources, Fifth Edition, AP-42, Supplement E. U.S.Environmental Protection Agency, Office of Air Quality Planning and Standards. Research Triangle Park, North Carolina. | C | 0 | 1998-09-01 |  | 0
1896 | 10100318 |  | Point | External Combustion Boilers | Electric Generation | Lignite | Atmospheric Fluidized Bed Combustion - Circulating Bed | CO | 630-08-0 | Carbon monoxide | 137 | 0 | 129 | UNCONTROLLED | #N/A | 1 | 1 | 0.15 | 0.15 | 0 | Lb | Tons | Lignite | Burned | LigniteTonsBurned |  | 1.7 |  | EPA. September, 1998. Section 1.7, Lignite Combustion. In: Compilation of Air Pollutant Emission Factors, Volume 1: Stationary Point and Area Sources, Fifth Edition, AP-42, Supplement E. U.S.Environmental Protection Agency, Office of Air Quality Planning and Standards. Research Triangle Park, North Carolina. | C | 0 | 1998-09-01 |  | 0
1897 | 10100318 |  | Point | External Combustion Boilers | Electric Generation | Lignite | Atmospheric Fluidized Bed Combustion - Circulating Bed | 75150 | 75-15-0 | Carbon sulfide | 138 | 99 | 169 | MISCELLANEOUS CONTROL DEVICES | #N/A | 1 | 1 | 0.00013 | 0.00013 | 0 | Lb | Tons | Lignite | Burned | LigniteTonsBurned |  | 1.7 | ESP or Fabric Filter only & WET LIMESTONE SCRUBBER or SPRAY DRYER w/ESP or Fabric Filter | EPA. September, 1998. Section 1.7, Lignite Combustion. In: Compilation of Air Pollutant Emission Factors, Volume 1: Stationary Point and Area Sources, Fifth Edition, AP-42, Supplement E. U.S.Environmental Protection Agency, Office of Air Quality Planning and Standards. Research Triangle Park, North Carolina. | D | 0 |  |  | 0
1898 | 10100318 |  | Point | External Combustion Boilers | Electric Generation | Lignite | Atmospheric Fluidized Bed Combustion - Circulating Bed | 75003 | 75-00-3 | Ethyl chloride | 195 | 99 | 169 | MISCELLANEOUS CONTROL DEVICES | #N/A | 1 | 1 | 4.2e-05 | 4.2e-05 | 0 | Lb | Tons | Lignite | Burned | LigniteTonsBurned |  | 1.7 | ESP or Fabric Filter only & WET LIMESTONE SCRUBBER or SPRAY DRYER w/ESP or Fabric Filter | EPA. September, 1998. Section 1.7, Lignite Combustion. In: Compilation of Air Pollutant Emission Factors, Volume 1: Stationary Point and Area Sources, Fifth Edition, AP-42, Supplement E. U.S.Environmental Protection Agency, Office of Air Quality Planning and Standards. Research Triangle Park, North Carolina. | D | 0 |  |  | 0
1899 | 10100318 |  | Point | External Combustion Boilers | Electric Generation | Lignite | Atmospheric Fluidized Bed Combustion - Circulating Bed | 100414 | 100-41-4 | Ethylbenzene | 197 | 99 | 169 | MISCELLANEOUS CONTROL DEVICES | #N/A | 1 | 1 | 9.4e-05 | 9.4e-05 | 0 | Lb | Tons | Lignite | Burned | LigniteTonsBurned |  | 1.7 | ESP or Fabric Filter only & WET LIMESTONE SCRUBBER or SPRAY DRYER w/ESP or Fabric Filter | EPA. September, 1998. Section 1.7, Lignite Combustion. In: Compilation of Air Pollutant Emission Factors, Volume 1: Stationary Point and Area Sources, Fifth Edition, AP-42, Supplement E. U.S.Environmental Protection Agency, Office of Air Quality Planning and Standards. Research Triangle Park, North Carolina. | D | 0 |  |  | 0
1900 | 10100318 |  | Point | External Combustion Boilers | Electric Generation | Lignite | Atmospheric Fluidized Bed Combustion - Circulating Bed | 106934 | 106-93-4 | Ethylene dibromide | 199 | 99 | 169 | MISCELLANEOUS CONTROL DEVICES | #N/A | 1 | 1 | 1.2e-06 | 1.2e-06 | 0 | Lb | Tons | Lignite | Burned | LigniteTonsBurned |  | 1.7 | ESP or Fabric Filter only & WET LIMESTONE SCRUBBER or SPRAY DRYER w/ESP or Fabric Filter | EPA. September, 1998. Section 1.7, Lignite Combustion. In: Compilation of Air Pollutant Emission Factors, Volume 1: Stationary Point and Area Sources, Fifth Edition, AP-42, Supplement E. U.S.Environmental Protection Agency, Office of Air Quality Planning and Standards. Research Triangle Park, North Carolina. | E | 0 |  |  | 0
1901 | 10100318 |  | Point | External Combustion Boilers | Electric Generation | Lignite | Atmospheric Fluidized Bed Combustion - Circulating Bed | 107062 | 107-06-2 | Ethylene dichloride | 200 | 99 | 169 | MISCELLANEOUS CONTROL DEVICES | #N/A | 1 | 1 | 4e-05 | 4e-05 | 0 | Lb | Tons | Lignite | Burned | LigniteTonsBurned |  | 1.7 | ESP or Fabric Filter only & WET LIMESTONE SCRUBBER or SPRAY DRYER w/ESP or Fabric Filter | EPA. September, 1998. Section 1.7, Lignite Combustion. In: Compilation of Air Pollutant Emission Factors, Volume 1: Stationary Point and Area Sources, Fifth Edition, AP-42, Supplement E. U.S.Environmental Protection Agency, Office of Air Quality Planning and Standards. Research Triangle Park, North Carolina. | E | 0 |  |  | 0
1902 | 10100318 |  | Point | External Combustion Boilers | Electric Generation | Lignite | Atmospheric Fluidized Bed Combustion - Circulating Bed | 50000 | 50-00-0 | Formaldehyde | 210 | 99 | 169 | MISCELLANEOUS CONTROL DEVICES | #N/A | 1 | 1 | 0.00024 | 0.00024 | 0 | Lb | Tons | Lignite | Burned | LigniteTonsBurned |  | 1.7 | ESP or Fabric Filter only & WET LIMESTONE SCRUBBER or SPRAY DRYER w/ESP or Fabric Filter | EPA. September, 1998. Section 1.7, Lignite Combustion. In: Compilation of Air Pollutant Emission Factors, Volume 1: Stationary Point and Area Sources, Fifth Edition, AP-42, Supplement E. U.S.Environmental Protection Agency, Office of Air Quality Planning and Standards. Research Triangle Park, North Carolina. | A | 0 |  |  | 0
1903 | 10100318 |  | Point | External Combustion Boilers | Electric Generation | Lignite | Atmospheric Fluidized Bed Combustion - Circulating Bed | 7647010 | 7647-01-0 | Hydrogen chloride | 230 | 0 | 129 | UNCONTROLLED | #N/A | 1 | 1 | 1.2 | 1.2 | 0 | Lb | Tons | Lignite | Burned | LigniteTonsBurned |  | 1.7 | Factor applies to both controlled and uncontrolled sources. | EPA. September, 1998. Section 1.7, Lignite Combustion. In: Compilation of Air Pollutant Emission Factors, Volume 1: Stationary Point and Area Sources, Fifth Edition, AP-42, Supplement E. U.S.Environmental Protection Agency, Office of Air Quality Planning and Standards. Research Triangle Park, North Carolina. | B | 0 |  |  | 0
1904 | 10100318 |  | Point | External Combustion Boilers | Electric Generation | Lignite | Atmospheric Fluidized Bed Combustion - Circulating Bed | 7664393 | 7664-39-3 | Hydrogen fluoride | 232 | 0 | 129 | UNCONTROLLED | #N/A | 1 | 1 | 0.15 | 0.15 | 0 | Lb | Tons | Lignite | Burned | LigniteTonsBurned |  | 1.7 | Factor applies to both controlled and uncontrolled sources. | EPA. September, 1998. Section 1.7, Lignite Combustion. In: Compilation of Air Pollutant Emission Factors, Volume 1: Stationary Point and Area Sources, Fifth Edition, AP-42, Supplement E. U.S.Environmental Protection Agency, Office of Air Quality Planning and Standards. Research Triangle Park, North Carolina. | B | 0 |  |  | 0
1905 | 10100318 |  | Point | External Combustion Boilers | Electric Generation | Lignite | Atmospheric Fluidized Bed Combustion - Circulating Bed | 1330207 | 1330-20-7 | Isomers of xylene | 246 | 99 | 169 | MISCELLANEOUS CONTROL DEVICES | #N/A | 1 | 1 | 3.7e-05 | 3.7e-05 | 0 | Lb | Tons | Lignite | Burned | LigniteTonsBurned |  | 1.7 | ESP or Fabric Filter only & WET LIMESTONE SCRUBBER or SPRAY DRYER w/ESP or Fabric Filter | EPA. September, 1998. Section 1.7, Lignite Combustion. In: Compilation of Air Pollutant Emission Factors, Volume 1: Stationary Point and Area Sources, Fifth Edition, AP-42, Supplement E. U.S.Environmental Protection Agency, Office of Air Quality Planning and Standards. Research Triangle Park, North Carolina. | C | 0 |  |  | 0
1906 | 10100318 |  | Point | External Combustion Boilers | Electric Generation | Lignite | Atmospheric Fluidized Bed Combustion - Circulating Bed | 78591 | 78-59-1 | Isophorone | 247 | 99 | 169 | MISCELLANEOUS CONTROL DEVICES | #N/A | 1 | 1 | 0.00058 | 0.00058 | 0 | Lb | Tons | Lignite | Burned | LigniteTonsBurned |  | 1.7 | ESP or Fabric Filter only & WET LIMESTONE SCRUBBER or SPRAY DRYER w/ESP or Fabric Filter | EPA. September, 1998. Section 1.7, Lignite Combustion. In: Compilation of Air Pollutant Emission Factors, Volume 1: Stationary Point and Area Sources, Fifth Edition, AP-42, Supplement E. U.S.Environmental Protection Agency, Office of Air Quality Planning and Standards. Research Triangle Park, North Carolina. | D | 0 |  |  | 0
1907 | 10100318 |  | Point | External Combustion Boilers | Electric Generation | Lignite | Atmospheric Fluidized Bed Combustion - Circulating Bed | 98828 | 98-82-8 | Isopropylbenzene | 248 | 99 | 169 | MISCELLANEOUS CONTROL DEVICES | #N/A | 1 | 1 | 5.3e-06 | 5.3e-06 | 0 | Lb | Tons | Lignite | Burned | LigniteTonsBurned |  | 1.7 | ESP or Fabric Filter only & WET LIMESTONE SCRUBBER or SPRAY DRYER w/ESP or Fabric Filter | EPA. September, 1998. Section 1.7, Lignite Combustion. In: Compilation of Air Pollutant Emission Factors, Volume 1: Stationary Point and Area Sources, Fifth Edition, AP-42, Supplement E. U.S.Environmental Protection Agency, Office of Air Quality Planning and Standards. Research Triangle Park, North Carolina. | E | 0 |  |  | 0
1908 | 10100318 |  | Point | External Combustion Boilers | Electric Generation | Lignite | Atmospheric Fluidized Bed Combustion - Circulating Bed | 7439921 | 7439-92-1 | Lead | 250 | 99 | 169 | MISCELLANEOUS CONTROL DEVICES | #N/A | 1 | 1 | 0.00042 | 0.00042 | 0 | Lb | Tons | Lignite | Burned | LigniteTonsBurned |  | 1.7 | The factor applies to boilers utilizing either venturi scrubbers, spray dryer absorbers, or wet limestone scrubbers with an electrostatic precipitator (ESP) or fabric filter (FF). In addition, the factor applies to boilers using only an ESP, FF, or venturi scrubber. Emission factor equations are available in AP42 Table 1.7-12 for this pollutant for all typical firing configurations and control scenarios | EPA. September, 1998. Section 1.7, Lignite Combustion. In: Compilation of Air Pollutant Emission Factors, Volume 1: Stationary Point and Area Sources, Fifth Edition, AP-42, Supplement E. U.S.Environmental Protection Agency, Office of Air Quality Planning and Standards. Research Triangle Park, North Carolina. | A | 0 |  |  | 0
1909 | 10100318 |  | Point | External Combustion Boilers | Electric Generation | Lignite | Atmospheric Fluidized Bed Combustion - Circulating Bed |  | 7439-95-4 | Magnesium | 255 | 99 | 169 | MISCELLANEOUS CONTROL DEVICES | #N/A | 1 | 1 | 0.011 | 0.011 | 0 | Lb | Tons | Lignite | Burned | LigniteTonsBurned |  | 1.7 | The factor applies to boilers utilizing either venturi scrubbers, spray dryer absorbers, or wet limestone scrubbers with an electrostatic precipitator (ESP) or fabric filter (FF). In addition, the factor applies to boilers using only an ESP, FF, or venturi scrubber. | EPA. September, 1998. Section 1.7, Lignite Combustion. In: Compilation of Air Pollutant Emission Factors, Volume 1: Stationary Point and Area Sources, Fifth Edition, AP-42, Supplement E. U.S.Environmental Protection Agency, Office of Air Quality Planning and Standards. Research Triangle Park, North Carolina. | A | 0 |  |  | 0
1910 | 10100318 |  | Point | External Combustion Boilers | Electric Generation | Lignite | Atmospheric Fluidized Bed Combustion - Circulating Bed | 7439965 | 7439-96-5 | Manganese | 257 | 99 | 169 | MISCELLANEOUS CONTROL DEVICES | #N/A | 1 | 1 | 0.00049 | 0.00049 | 0 | Lb | Tons | Lignite | Burned | LigniteTonsBurned |  | 1.7 | The factor applies to boilers utilizing either venturi scrubbers, spray dryer absorbers, or wet limestone scrubbers with an electrostatic precipitator (ESP) or fabric filter (FF). In addition, the factor applies to boilers using only an ESP, FF, or venturi scrubber. Emission factor equations are available in AP42 Table 1.7-12 for this pollutant for all typical firing configurations and control scenarios | EPA. September, 1998. Section 1.7, Lignite Combustion. In: Compilation of Air Pollutant Emission Factors, Volume 1: Stationary Point and Area Sources, Fifth Edition, AP-42, Supplement E. U.S.Environmental Protection Agency, Office of Air Quality Planning and Standards. Research Triangle Park, North Carolina. | A | 0 |  |  | 0
1911 | 10100318 |  | Point | External Combustion Boilers | Electric Generation | Lignite | Atmospheric Fluidized Bed Combustion - Circulating Bed | 7439976 | 7439-97-6 | Mercury | 260 | 99 | 169 | MISCELLANEOUS CONTROL DEVICES | #N/A | 1 | 1 | 8.3e-05 | 8.3e-05 | 0 | Lb | Tons | Lignite | Burned | LigniteTonsBurned |  | 1.7 | The factor applies to boilers utilizing either venturi scrubbers, spray dryer absorbers, or wet limestone scrubbers with an electrostatic precipitator (ESP) or fabric filter (FF). In addition, the factor applies to boilers using only an ESP, FF, or venturi scrubber. | EPA. September, 1998. Section 1.7, Lignite Combustion. In: Compilation of Air Pollutant Emission Factors, Volume 1: Stationary Point and Area Sources, Fifth Edition, AP-42, Supplement E. U.S.Environmental Protection Agency, Office of Air Quality Planning and Standards. Research Triangle Park, North Carolina. | A | 0 |  |  | 0
1912 | 10100318 |  | Point | External Combustion Boilers | Electric Generation | Lignite | Atmospheric Fluidized Bed Combustion - Circulating Bed | 74839 | 74-83-9 | Methyl bromide | 264 | 99 | 169 | MISCELLANEOUS CONTROL DEVICES | #N/A | 1 | 1 | 0.00016 | 0.00016 | 0 | Lb | Tons | Lignite | Burned | LigniteTonsBurned |  | 1.7 | ESP or Fabric Filter only & WET LIMESTONE SCRUBBER or SPRAY DRYER w/ESP or Fabric Filter | EPA. September, 1998. Section 1.7, Lignite Combustion. In: Compilation of Air Pollutant Emission Factors, Volume 1: Stationary Point and Area Sources, Fifth Edition, AP-42, Supplement E. U.S.Environmental Protection Agency, Office of Air Quality Planning and Standards. Research Triangle Park, North Carolina. | D | 0 |  |  | 0
1913 | 10100318 |  | Point | External Combustion Boilers | Electric Generation | Lignite | Atmospheric Fluidized Bed Combustion - Circulating Bed | 74873 | 74-87-3 | Methyl chloride | 267 | 99 | 169 | MISCELLANEOUS CONTROL DEVICES | #N/A | 1 | 1 | 0.00053 | 0.00053 | 0 | Lb | Tons | Lignite | Burned | LigniteTonsBurned |  | 1.7 | ESP or Fabric Filter only & WET LIMESTONE SCRUBBER or SPRAY DRYER w/ESP or Fabric Filter | EPA. September, 1998. Section 1.7, Lignite Combustion. In: Compilation of Air Pollutant Emission Factors, Volume 1: Stationary Point and Area Sources, Fifth Edition, AP-42, Supplement E. U.S.Environmental Protection Agency, Office of Air Quality Planning and Standards. Research Triangle Park, North Carolina. | D | 0 |  |  | 0
1914 | 10100318 |  | Point | External Combustion Boilers | Electric Generation | Lignite | Atmospheric Fluidized Bed Combustion - Circulating Bed | 78933 | 78-93-3 | Methyl ethyl ketone | 268 | 99 | 169 | MISCELLANEOUS CONTROL DEVICES | #N/A | 1 | 1 | 0.00039 | 0.00039 | 0 | Lb | Tons | Lignite | Burned | LigniteTonsBurned |  | 1.7 | ESP or Fabric Filter only & WET LIMESTONE SCRUBBER or SPRAY DRYER w/ESP or Fabric Filter | EPA. September, 1998. Section 1.7, Lignite Combustion. In: Compilation of Air Pollutant Emission Factors, Volume 1: Stationary Point and Area Sources, Fifth Edition, AP-42, Supplement E. U.S.Environmental Protection Agency, Office of Air Quality Planning and Standards. Research Triangle Park, North Carolina. | D | 0 |  |  | 0
1915 | 10100318 |  | Point | External Combustion Boilers | Electric Generation | Lignite | Atmospheric Fluidized Bed Combustion - Circulating Bed | 60344 | 60-34-4 | Methyl hydrazine | 270 | 99 | 169 | MISCELLANEOUS CONTROL DEVICES | #N/A | 1 | 1 | 0.00017 | 0.00017 | 0 | Lb | Tons | Lignite | Burned | LigniteTonsBurned |  | 1.7 | ESP or Fabric Filter only & WET LIMESTONE SCRUBBER or SPRAY DRYER w/ESP or Fabric Filter | EPA. September, 1998. Section 1.7, Lignite Combustion. In: Compilation of Air Pollutant Emission Factors, Volume 1: Stationary Point and Area Sources, Fifth Edition, AP-42, Supplement E. U.S.Environmental Protection Agency, Office of Air Quality Planning and Standards. Research Triangle Park, North Carolina. | E | 0 |  |  | 0
1916 | 10100318 |  | Point | External Combustion Boilers | Electric Generation | Lignite | Atmospheric Fluidized Bed Combustion - Circulating Bed | 80626 | 80-62-6 | Methyl methacrylate | 275 | 99 | 169 | MISCELLANEOUS CONTROL DEVICES | #N/A | 1 | 1 | 2e-05 | 2e-05 | 0 | Lb | Tons | Lignite | Burned | LigniteTonsBurned |  | 1.7 | ESP or Fabric Filter only & WET LIMESTONE SCRUBBER or SPRAY DRYER w/ESP or Fabric Filter | EPA. September, 1998. Section 1.7, Lignite Combustion. In: Compilation of Air Pollutant Emission Factors, Volume 1: Stationary Point and Area Sources, Fifth Edition, AP-42, Supplement E. U.S.Environmental Protection Agency, Office of Air Quality Planning and Standards. Research Triangle Park, North Carolina. | E | 0 |  |  | 0
1917 | 10100318 |  | Point | External Combustion Boilers | Electric Generation | Lignite | Atmospheric Fluidized Bed Combustion - Circulating Bed | 110543 | 110-54-3 | N-Hexane | 295 | 99 | 169 | MISCELLANEOUS CONTROL DEVICES | #N/A | 1 | 1 | 6.7e-05 | 6.7e-05 | 0 | Lb | Tons | Lignite | Burned | LigniteTonsBurned |  | 1.7 | ESP or Fabric Filter only & WET LIMESTONE SCRUBBER or SPRAY DRYER w/ESP or Fabric Filter | EPA. September, 1998. Section 1.7, Lignite Combustion. In: Compilation of Air Pollutant Emission Factors, Volume 1: Stationary Point and Area Sources, Fifth Edition, AP-42, Supplement E. U.S.Environmental Protection Agency, Office of Air Quality Planning and Standards. Research Triangle Park, North Carolina. | D | 0 |  |  | 0
1918 | 10100318 |  | Point | External Combustion Boilers | Electric Generation | Lignite | Atmospheric Fluidized Bed Combustion - Circulating Bed | 7440020 | 7440-02-0 | Nickel | 296 | 99 | 169 | MISCELLANEOUS CONTROL DEVICES | #N/A | 1 | 1 | 0.00028 | 0.00028 | 0 | Lb | Tons | Lignite | Burned | LigniteTonsBurned |  | 1.7 | The factor applies to boilers utilizing either venturi scrubbers, spray dryer absorbers, or wet limestone scrubbers with an electrostatic precipitator (ESP) or fabric filter (FF). In addition, the factor applies to boilers using only an ESP, FF, or venturi scrubber. Emission factor equations are available in AP42 Table 1.7-12 for this pollutant for all typical firing configurations and control scenarios | EPA. September, 1998. Section 1.7, Lignite Combustion. In: Compilation of Air Pollutant Emission Factors, Volume 1: Stationary Point and Area Sources, Fifth Edition, AP-42, Supplement E. U.S.Environmental Protection Agency, Office of Air Quality Planning and Standards. Research Triangle Park, North Carolina. | A | 0 |  |  | 0
1919 | 10100318 |  | Point | External Combustion Boilers | Electric Generation | Lignite | Atmospheric Fluidized Bed Combustion - Circulating Bed | NOX |  | Nitrogen oxides (NOx) | 303 | 0 | 129 | UNCONTROLLED | #N/A | 1 | 1 | 3.6 | 3.6 | 0 | Lb | Tons | Lignite | Burned | LigniteTonsBurned |  | 1.7 |  | EPA. September, 1998. Section 1.7, Lignite Combustion. In: Compilation of Air Pollutant Emission Factors, Volume 1: Stationary Point and Area Sources, Fifth Edition, AP-42, Supplement E. U.S.Environmental Protection Agency, Office of Air Quality Planning and Standards. Research Triangle Park, North Carolina. | C | 0 | 1998-09-01 |  | 0
1920 | 10100318 |  | Point | External Combustion Boilers | Electric Generation | Lignite | Atmospheric Fluidized Bed Combustion - Circulating Bed |  | 10024-97-2 | Nitrous oxide | 304 | 0 | 129 | UNCONTROLLED | #N/A | 1 | 1 | 2.5 | 2.5 | 0 | Lb | Tons | Lignite | Burned | LigniteTonsBurned |  | 1.7 |  | EPA. September, 1998. Section 1.7, Lignite Combustion. In: Compilation of Air Pollutant Emission Factors, Volume 1: Stationary Point and Area Sources, Fifth Edition, AP-42, Supplement E. U.S.Environmental Protection Agency, Office of Air Quality Planning and Standards. Research Triangle Park, North Carolina. | E | 0 | 1998-09-01 |  | 0
1921 | 10100318 |  | Point | External Combustion Boilers | Electric Generation | Lignite | Atmospheric Fluidized Bed Combustion - Circulating Bed | 127184 | 127-18-4 | Perchloroethylene | 323 | 99 | 169 | MISCELLANEOUS CONTROL DEVICES | #N/A | 1 | 1 | 4.3e-05 | 4.3e-05 | 0 | Lb | Tons | Lignite | Burned | LigniteTonsBurned |  | 1.7 | ESP or Fabric Filter only & WET LIMESTONE SCRUBBER or SPRAY DRYER w/ESP or Fabric Filter | EPA. September, 1998. Section 1.7, Lignite Combustion. In: Compilation of Air Pollutant Emission Factors, Volume 1: Stationary Point and Area Sources, Fifth Edition, AP-42, Supplement E. U.S.Environmental Protection Agency, Office of Air Quality Planning and Standards. Research Triangle Park, North Carolina. | D | 0 |  |  | 0
1922 | 10100318 |  | Point | External Combustion Boilers | Electric Generation | Lignite | Atmospheric Fluidized Bed Combustion - Circulating Bed | 108952 | 108-95-2 | Phenol | 326 | 99 | 169 | MISCELLANEOUS CONTROL DEVICES | #N/A | 1 | 1 | 1.6e-05 | 1.6e-05 | 0 | Lb | Tons | Lignite | Burned | LigniteTonsBurned |  | 1.7 | ESP or Fabric Filter only & WET LIMESTONE SCRUBBER or SPRAY DRYER w/ESP or Fabric Filter | EPA. September, 1998. Section 1.7, Lignite Combustion. In: Compilation of Air Pollutant Emission Factors, Volume 1: Stationary Point and Area Sources, Fifth Edition, AP-42, Supplement E. U.S.Environmental Protection Agency, Office of Air Quality Planning and Standards. Research Triangle Park, North Carolina. | D | 0 |  |  | 0
1923 | 10100318 |  | Point | External Combustion Boilers | Electric Generation | Lignite | Atmospheric Fluidized Bed Combustion - Circulating Bed | PM-CON |  | PM, condensable | 330 | 128 | 189 | ELECTROSTATIC PRECIPITATOR | #N/A | 1 | 1 | 0.32 | 0.32 | 0 | Lb | Tons | Lignite | Burned | LigniteTonsBurned |  | 1.1 | Factor is for pulverized coal-fired boilers with all PM controls combined with flue gas desulfurization controls. Factors should be multiplied by fuel rate on a heat input basis (MMBtu), as fired. To convert to lb/ton of lignite coal, multiply by 16 MMBtu/ton. | EPA. September, 1998. Section 1.1, Bituminous and Subbituminous Coal Combustion. In: Compilation of Air Pollutant Emission Factors, Volume 1: Stationary Point and Area Sources, Fifth Edition, AP-42, Supplement E. U.S. Environmental Protection Agency, Office of Air Quality Planning and Standards. Research Triangle Park, North Carolina. | E | 0 | 2004-02-01 |  | 0
1924 | 10100318 | 1 | Point | External Combustion Boilers | Electric Generation | Lignite | Atmospheric Fluidized Bed Combustion - Circulating Bed | PM-FIL |  | PM, filterable | 334 | 128 | 189 | ELECTROSTATIC PRECIPITATOR | #N/A | 1 | 1 | Formula |  | 0 | Lb | Tons | Lignite | Burned | LigniteTonsBurned | 7.0E-2*A | 1.7 | To determine EF in lb/ton, multiply the EF by the wt. % ash content of the lignite, wet basis. A=% Ash Content. | EPA. September, 1998. Section 1.7, Lignite Combustion. In: Compilation of Air Pollutant Emission Factors, Volume 1: Stationary Point and Area Sources, Fifth Edition, AP-42, Supplement E. U.S.Environmental Protection Agency, Office of Air Quality Planning and Standards. Research Triangle Park, North Carolina. | C | 0 | 1998-09-01 |  | 0
1925 | 10100318 |  | Point | External Combustion Boilers | Electric Generation | Lignite | Atmospheric Fluidized Bed Combustion - Circulating Bed | 123386 | 123-38-6 | Propionaldehyde | 354 | 99 | 169 | MISCELLANEOUS CONTROL DEVICES | #N/A | 1 | 1 | 0.00038 | 0.00038 | 0 | Lb | Tons | Lignite | Burned | LigniteTonsBurned |  | 1.7 | ESP or Fabric Filter only & WET LIMESTONE SCRUBBER or SPRAY DRYER w/ESP or Fabric Filter | EPA. September, 1998. Section 1.7, Lignite Combustion. In: Compilation of Air Pollutant Emission Factors, Volume 1: Stationary Point and Area Sources, Fifth Edition, AP-42, Supplement E. U.S.Environmental Protection Agency, Office of Air Quality Planning and Standards. Research Triangle Park, North Carolina. | D | 0 |  |  | 0
1926 | 10100318 |  | Point | External Combustion Boilers | Electric Generation | Lignite | Atmospheric Fluidized Bed Combustion - Circulating Bed | 7782492 | 7782-49-2 | Selenium | 370 | 99 | 169 | MISCELLANEOUS CONTROL DEVICES | #N/A | 1 | 1 | 0.0013 | 0.0013 | 0 | Lb | Tons | Lignite | Burned | LigniteTonsBurned |  | 1.7 | The factor applies to boilers utilizing either venturi scrubbers, spray dryer absorbers, or wet limestone scrubbers with an electrostatic precipitator (ESP) or fabric filter (FF). In addition, the factor applies to boilers using only an ESP, FF, or venturi scrubber. | EPA. September, 1998. Section 1.7, Lignite Combustion. In: Compilation of Air Pollutant Emission Factors, Volume 1: Stationary Point and Area Sources, Fifth Edition, AP-42, Supplement E. U.S.Environmental Protection Agency, Office of Air Quality Planning and Standards. Research Triangle Park, North Carolina. | A | 0 |  |  | 0
1927 | 10100318 |  | Point | External Combustion Boilers | Electric Generation | Lignite | Atmospheric Fluidized Bed Combustion - Circulating Bed | 100425 | 100-42-5 | Styrene | 377 | 99 | 169 | MISCELLANEOUS CONTROL DEVICES | #N/A | 1 | 1 | 2.5e-05 | 2.5e-05 | 0 | Lb | Tons | Lignite | Burned | LigniteTonsBurned |  | 1.7 | ESP or Fabric Filter only & WET LIMESTONE SCRUBBER or SPRAY DRYER w/ESP or Fabric Filter | EPA. September, 1998. Section 1.7, Lignite Combustion. In: Compilation of Air Pollutant Emission Factors, Volume 1: Stationary Point and Area Sources, Fifth Edition, AP-42, Supplement E. U.S.Environmental Protection Agency, Office of Air Quality Planning and Standards. Research Triangle Park, North Carolina. | D | 0 |  |  | 0
1928 | 10100318 |  | Point | External Combustion Boilers | Electric Generation | Lignite | Atmospheric Fluidized Bed Combustion - Circulating Bed | 1634044 | 1634-04-4 | Tert-butyl methyl ether | 385 | 99 | 169 | MISCELLANEOUS CONTROL DEVICES | #N/A | 1 | 1 | 3.5e-05 | 3.5e-05 | 0 | Lb | Tons | Lignite | Burned | LigniteTonsBurned |  | 1.7 | ESP or Fabric Filter only & WET LIMESTONE SCRUBBER or SPRAY DRYER w/ESP or Fabric Filter | EPA. September, 1998. Section 1.7, Lignite Combustion. In: Compilation of Air Pollutant Emission Factors, Volume 1: Stationary Point and Area Sources, Fifth Edition, AP-42, Supplement E. U.S.Environmental Protection Agency, Office of Air Quality Planning and Standards. Research Triangle Park, North Carolina. | E | 0 |  |  | 0
1929 | 10100318 |  | Point | External Combustion Boilers | Electric Generation | Lignite | Atmospheric Fluidized Bed Combustion - Circulating Bed | 108883 | 108-88-3 | Toluene | 397 | 99 | 169 | MISCELLANEOUS CONTROL DEVICES | #N/A | 1 | 1 | 0.00024 | 0.00024 | 0 | Lb | Tons | Lignite | Burned | LigniteTonsBurned |  | 1.7 | ESP or Fabric Filter only & WET LIMESTONE SCRUBBER or SPRAY DRYER w/ESP or Fabric Filter | EPA. September, 1998. Section 1.7, Lignite Combustion. In: Compilation of Air Pollutant Emission Factors, Volume 1: Stationary Point and Area Sources, Fifth Edition, AP-42, Supplement E. U.S.Environmental Protection Agency, Office of Air Quality Planning and Standards. Research Triangle Park, North Carolina. | A | 0 |  |  | 0
1930 | 10100318 |  | Point | External Combustion Boilers | Electric Generation | Lignite | Atmospheric Fluidized Bed Combustion - Circulating Bed |  |  | Total non-methane organic compounds (TNMOC) | 398 | 0 | 129 | UNCONTROLLED | #N/A | 1 | 1 | 0.03 | 0.03 | 0 | Lb | Tons | Lignite | Burned | LigniteTonsBurned |  | 1.7 | Emission factors were derived from bituminous coal data in the absence of lignite data assuming emissions are proportional to coal heating value. TNMOC are expressed as C2 to C16 alkane equivalents. Because of limited data, the effects of firing configuration on TNMOC emission factors could not be distinguished. As a result, all data were averaged collectively to develop a single average emission factor for pulverized coal, cyclones, spreaders, and overfeed stokers. Normal operating conditions; values 1 or 2 orders of magnitude higher can occur when combustion is not complete. | EPA. September, 1998. Section 1.7, Lignite Combustion. In: Compilation of Air Pollutant Emission Factors, Volume 1: Stationary Point and Area Sources, Fifth Edition, AP-42, Supplement E. U.S.Environmental Protection Agency, Office of Air Quality Planning and Standards. Research Triangle Park, North Carolina. | C | 0 | 1998-09-01 |  | 0
1931 | 10100318 |  | Point | External Combustion Boilers | Electric Generation | Lignite | Atmospheric Fluidized Bed Combustion - Circulating Bed | 71556 | 71-55-6 | 1,1,1-Trichloroethane | 1 | 99 | 169 | MISCELLANEOUS CONTROL DEVICES | #N/A | 1 | 1 | 2e-05 | 2e-05 | 0 | Lb | Tons | Lignite | Burned | LigniteTonsBurned |  | 1.7 | ESP or Fabric Filter only & WET LIMESTONE SCRUBBER or SPRAY DRYER w/ESP or Fabric Filter | EPA. September, 1998. Section 1.7, Lignite Combustion. In: Compilation of Air Pollutant Emission Factors, Volume 1: Stationary Point and Area Sources, Fifth Edition, AP-42, Supplement E. U.S.Environmental Protection Agency, Office of Air Quality Planning and Standards. Research Triangle Park, North Carolina. | E | 0 |  |  | 0
1932 | 10100318 |  | Point | External Combustion Boilers | Electric Generation | Lignite | Atmospheric Fluidized Bed Combustion - Circulating Bed | 108054 | 108-05-4 | Vinyl acetate | 414 | 99 | 169 | MISCELLANEOUS CONTROL DEVICES | #N/A | 1 | 1 | 7.6e-06 | 7.6e-06 | 0 | Lb | Tons | Lignite | Burned | LigniteTonsBurned |  | 1.7 | ESP or Fabric Filter only & WET LIMESTONE SCRUBBER or SPRAY DRYER w/ESP or Fabric Filter | EPA. September, 1998. Section 1.7, Lignite Combustion. In: Compilation of Air Pollutant Emission Factors, Volume 1: Stationary Point and Area Sources, Fifth Edition, AP-42, Supplement E. U.S.Environmental Protection Agency, Office of Air Quality Planning and Standards. Research Triangle Park, North Carolina. | E | 0 |  |  | 0
1933 | 10100401 |  | Point | External Combustion Boilers | Electric Generation | Residual Oil | Grade 6 Oil: Normal Firing | 83329 | 83-32-9 | Acenaphthene | 69 | 0 | 129 | UNCONTROLLED | #N/A | 1 | 1 | 2.11e-05 | 2.11e-05 | 0 | Lb | 1000 Gallons | Residual Oil (No. 6) | Burned | Residual Oil (No. 6)1000 GallonsBurned |  | 1.3 |  | EPA. September, 1998. Section 1.3, Fuel Oil Combustion. In: Compilation of Air Pollutant Emission Factors, Volume 1: Stationary Point and Area Sources, Fifth Edition, AP-42, Supplement E. U.S. Environmental Protection Agency, Office of Air Quality Planning and Standards. Research Triangle Park, North Carolina. | C | 0 |  |  | 0
1934 | 10100401 |  | Point | External Combustion Boilers | Electric Generation | Residual Oil | Grade 6 Oil: Normal Firing | 208968 | 208-96-8 | Acenaphthylene | 70 | 0 | 129 | UNCONTROLLED | #N/A | 1 | 1 | 2.53e-07 | 2.53e-07 | 0 | Lb | 1000 Gallons | Residual Oil (No. 6) | Burned | Residual Oil (No. 6)1000 GallonsBurned |  | 1.3 |  | EPA. September, 1998. Section 1.3, Fuel Oil Combustion. In: Compilation of Air Pollutant Emission Factors, Volume 1: Stationary Point and Area Sources, Fifth Edition, AP-42, Supplement E. U.S. Environmental Protection Agency, Office of Air Quality Planning and Standards. Research Triangle Park, North Carolina. | D | 0 |  |  | 0
1935 | 10100401 |  | Point | External Combustion Boilers | Electric Generation | Residual Oil | Grade 6 Oil: Normal Firing | NH3 | 7664-41-7 | Ammonia | 87 | 0 | 129 | UNCONTROLLED | #N/A | 1 | 1 | 0.8 | 0.8 | 0 | Lb | 1000 Gallons | Residual Oil (No. 6) | Burned | Residual Oil (No. 6)1000 GallonsBurned |  |  |  | Development and Selection of Ammonia Emission Factors - Final Report. R. Battye, W. Battye, C. Overcash, and S. Fudge; EC/R Incorporated; Durham, NC. Report prepared for USEPA Office of Research and Development; August, 1994. | E | 0 | 2000-09-01 |  | 0
1936 | 10100401 |  | Point | External Combustion Boilers | Electric Generation | Residual Oil | Grade 6 Oil: Normal Firing | NH3 | 7664-41-7 | Ammonia | 87 | 107 | 172 | SELECTIVE NONCATALYTIC REDUCTION FOR NOX | #N/A | 1 | 1 | 2.9 | 2.9 | 0 | Lb | 1000 Gallons | Residual Oil (No. 6) | Burned | Residual Oil (No. 6)1000 GallonsBurned |  |  |  | Development and Selection of Ammonia Emission Factors - Final Report. R. Battye, W. Battye, C. Overcash, and S. Fudge; EC/R Incorporated; Durham, NC. Report prepared for USEPA Office of Research and Development; August, 1994. | C | 0 | 2000-09-01 |  | 0
1937 | 10100401 |  | Point | External Combustion Boilers | Electric Generation | Residual Oil | Grade 6 Oil: Normal Firing | NH3 | 7664-41-7 | Ammonia | 87 | 139 | 198 | SCR (SELECTIVE CATALYTIC REDUCTION) | #N/A | 1 | 1 | 1.4 | 1.4 | 0 | Lb | 1000 Gallons | Residual Oil (No. 6) | Burned | Residual Oil (No. 6)1000 GallonsBurned |  |  |  | Development and Selection of Ammonia Emission Factors - Final Report. R. Battye, W. Battye, C. Overcash, and S. Fudge; EC/R Incorporated; Durham, NC. Report prepared for USEPA Office of Research and Development; August, 1994. | C | 0 | 2000-09-01 |  | 0
1938 | 10100401 |  | Point | External Combustion Boilers | Electric Generation | Residual Oil | Grade 6 Oil: Normal Firing | 120127 | 120-12-7 | Anthracene | 91 | 0 | 129 | UNCONTROLLED | #N/A | 1 | 1 | 1.22e-06 | 1.22e-06 | 0 | Lb | 1000 Gallons | Residual Oil (No. 6) | Burned | Residual Oil (No. 6)1000 GallonsBurned |  | 1.3 |  | EPA. September, 1998. Section 1.3, Fuel Oil Combustion. In: Compilation of Air Pollutant Emission Factors, Volume 1: Stationary Point and Area Sources, Fifth Edition, AP-42, Supplement E. U.S. Environmental Protection Agency, Office of Air Quality Planning and Standards. Research Triangle Park, North Carolina. | C | 0 |  |  | 0
1939 | 10100401 |  | Point | External Combustion Boilers | Electric Generation | Residual Oil | Grade 6 Oil: Normal Firing | 7440360 | 7440-36-0 | Antimony | 92 | 0 | 129 | UNCONTROLLED | #N/A | 1 | 1 | 0.00525 | 0.00525 | 0 | Lb | 1000 Gallons | Residual Oil (No. 6) | Burned | Residual Oil (No. 6)1000 GallonsBurned |  | 1.3 | To convert from lb/1000 gal to kg/1000 L, multiply by 0.12. | EPA. September, 1998. Section 1.3, Fuel Oil Combustion. In: Compilation of Air Pollutant Emission Factors, Volume 1: Stationary Point and Area Sources, Fifth Edition, AP-42, Supplement E. U.S. Environmental Protection Agency, Office of Air Quality Planning and Standards. Research Triangle Park, North Carolina. | E | 0 |  |  | 0
1940 | 10100401 |  | Point | External Combustion Boilers | Electric Generation | Residual Oil | Grade 6 Oil: Normal Firing | 7440382 | 7440-38-2 | Arsenic | 93 | 0 | 129 | UNCONTROLLED | #N/A | 1 | 1 | 0.00132 | 0.00132 | 0 | Lb | 1000 Gallons | Residual Oil (No. 6) | Burned | Residual Oil (No. 6)1000 GallonsBurned |  | 1.3 | To convert from lb/1000 gal to kg/1000 L, multiply by 0.12. | EPA. September, 1998. Section 1.3, Fuel Oil Combustion. In: Compilation of Air Pollutant Emission Factors, Volume 1: Stationary Point and Area Sources, Fifth Edition, AP-42, Supplement E. U.S. Environmental Protection Agency, Office of Air Quality Planning and Standards. Research Triangle Park, North Carolina. | C | 0 |  |  | 0
1941 | 10100401 |  | Point | External Combustion Boilers | Electric Generation | Residual Oil | Grade 6 Oil: Normal Firing |  | 7440-39-3 | Barium | 96 | 0 | 129 | UNCONTROLLED | #N/A | 1 | 1 | 0.00257 | 0.00257 | 0 | Lb | 1000 Gallons | Residual Oil (No. 6) | Burned | Residual Oil (No. 6)1000 GallonsBurned |  | 1.3 |  | EPA. September, 1998. Section 1.3, Fuel Oil Combustion. In: Compilation of Air Pollutant Emission Factors, Volume 1: Stationary Point and Area Sources, Fifth Edition, AP-42, Supplement E. U.S. Environmental Protection Agency, Office of Air Quality Planning and Standards. Research Triangle Park, North Carolina. | D | 0 |  |  | 0
1942 | 10100401 |  | Point | External Combustion Boilers | Electric Generation | Residual Oil | Grade 6 Oil: Normal Firing | 71432 | 71-43-2 | Benzene | 98 | 0 | 129 | UNCONTROLLED | #N/A | 1 | 1 | 0.000214 | 0.000214 | 0 | Lb | 1000 Gallons | Residual Oil (No. 6) | Burned | Residual Oil (No. 6)1000 GallonsBurned |  | 1.3 |  | EPA. September, 1998. Section 1.3, Fuel Oil Combustion. In: Compilation of Air Pollutant Emission Factors, Volume 1: Stationary Point and Area Sources, Fifth Edition, AP-42, Supplement E. U.S. Environmental Protection Agency, Office of Air Quality Planning and Standards. Research Triangle Park, North Carolina. | C | 0 |  |  | 0
1943 | 10100401 |  | Point | External Combustion Boilers | Electric Generation | Residual Oil | Grade 6 Oil: Normal Firing | 56553 | 56-55-3 | Benzo (a) anthracene | 102 | 0 | 129 | UNCONTROLLED | #N/A | 1 | 1 | 4.01e-06 | 4.01e-06 | 0 | Lb | 1000 Gallons | Residual Oil (No. 6) | Burned | Residual Oil (No. 6)1000 GallonsBurned |  | 1.3 |  | EPA. September, 1998. Section 1.3, Fuel Oil Combustion. In: Compilation of Air Pollutant Emission Factors, Volume 1: Stationary Point and Area Sources, Fifth Edition, AP-42, Supplement E. U.S. Environmental Protection Agency, Office of Air Quality Planning and Standards. Research Triangle Park, North Carolina. | C | 0 |  |  | 0
1944 | 10100401 |  | Point | External Combustion Boilers | Electric Generation | Residual Oil | Grade 6 Oil: Normal Firing | 191242 | 191-24-2 | Benzo (g,h,i) perylene | 106 | 0 | 129 | UNCONTROLLED | #N/A | 1 | 1 | 2.26e-06 | 2.26e-06 | 0 | Lb | 1000 Gallons | Residual Oil (No. 6) | Burned | Residual Oil (No. 6)1000 GallonsBurned |  | 1.3 |  | EPA. September, 1998. Section 1.3, Fuel Oil Combustion. In: Compilation of Air Pollutant Emission Factors, Volume 1: Stationary Point and Area Sources, Fifth Edition, AP-42, Supplement E. U.S. Environmental Protection Agency, Office of Air Quality Planning and Standards. Research Triangle Park, North Carolina. | C | 0 |  |  | 0
1945 | 10100401 |  | Point | External Combustion Boilers | Electric Generation | Residual Oil | Grade 6 Oil: Normal Firing | 102 |  | Benzo(b+k)fluoranthene | 109 | 0 | 129 | UNCONTROLLED | #N/A | 1 | 1 | 1.48e-06 | 1.48e-06 | 0 | Lb | 1000 Gallons | Residual Oil (No. 6) | Burned | Residual Oil (No. 6)1000 GallonsBurned |  | 1.3 |  | EPA. September, 1998. Section 1.3, Fuel Oil Combustion. In: Compilation of Air Pollutant Emission Factors, Volume 1: Stationary Point and Area Sources, Fifth Edition, AP-42, Supplement E. U.S. Environmental Protection Agency, Office of Air Quality Planning and Standards. Research Triangle Park, North Carolina. | C | 0 | 1998-09-01 |  | 0
1946 | 10100401 |  | Point | External Combustion Boilers | Electric Generation | Residual Oil | Grade 6 Oil: Normal Firing | 56832736 | 56832-73-6 | Benzofluoranthenes | 112 | 0 | 129 | UNCONTROLLED | #N/A | 1 | 1 | 1.48e-06 | 1.48e-06 | 0 | Lb | 1000 Gallons | Residual Oil (No. 6) | Burned | Residual Oil (No. 6)1000 GallonsBurned |  | 1.3 |  | EPA. October, 1996. Section 1.3, Table 8, Fuel Oil Combustion. In: Compilation of Air Pollutant Emission Factors, Volume 1: Stationary Point and Area Sources, Fifth Edition, AP-42, Supplement B. U.S. Environmental Protection Agency, Office of Air Quality Planning and Standards. Research Triangle Park, North Carolina. | C | 0 |  | 1998-09-01 | 0
1947 | 10100401 |  | Point | External Combustion Boilers | Electric Generation | Residual Oil | Grade 6 Oil: Normal Firing | 7440417 | 7440-41-7 | Beryllium | 119 | 0 | 129 | UNCONTROLLED | #N/A | 1 | 1 | 2.78e-05 | 2.78e-05 | 0 | Lb | 1000 Gallons | Residual Oil (No. 6) | Burned | Residual Oil (No. 6)1000 GallonsBurned |  | 1.3 | To convert from lb/1000 gal to kg/1000 L, multiply by 0.12. | EPA. September, 1998. Section 1.3, Fuel Oil Combustion. In: Compilation of Air Pollutant Emission Factors, Volume 1: Stationary Point and Area Sources, Fifth Edition, AP-42, Supplement E. U.S. Environmental Protection Agency, Office of Air Quality Planning and Standards. Research Triangle Park, North Carolina. | C | 0 |  |  | 0
1948 | 10100401 |  | Point | External Combustion Boilers | Electric Generation | Residual Oil | Grade 6 Oil: Normal Firing | 7440439 | 7440-43-9 | Cadmium | 130 | 0 | 129 | UNCONTROLLED | #N/A | 1 | 1 | 0.000398 | 0.000398 | 0 | Lb | 1000 Gallons | Residual Oil (No. 6) | Burned | Residual Oil (No. 6)1000 GallonsBurned |  | 1.3 | To convert from lb/1000 gal to kg/1000 L, multiply by 0.12. | EPA. September, 1998. Section 1.3, Fuel Oil Combustion. In: Compilation of Air Pollutant Emission Factors, Volume 1: Stationary Point and Area Sources, Fifth Edition, AP-42, Supplement E. U.S. Environmental Protection Agency, Office of Air Quality Planning and Standards. Research Triangle Park, North Carolina. | C | 0 |  |  | 0
1949 | 10100401 |  | Point | External Combustion Boilers | Electric Generation | Residual Oil | Grade 6 Oil: Normal Firing | CO | 630-08-0 | Carbon monoxide | 137 | 0 | 129 | UNCONTROLLED | #N/A | 1 | 1 | 5 | 5 | 0 | Lb | 1000 Gallons | Residual Oil (No. 6) | Burned | Residual Oil (No. 6)1000 GallonsBurned |  | 1.3 | CO emissions may increase by factors of 10 to 100 if the unit is improperly operated or not well maintained. | EPA. September, 1998. Section 1.3, Fuel Oil Combustion. In: Compilation of Air Pollutant Emission Factors, Volume 1: Stationary Point and Area Sources, Fifth Edition, AP-42, Supplement E. U.S. Environmental Protection Agency, Office of Air Quality Planning and Standards. Research Triangle Park, North Carolina. | A | 0 |  |  | 0
1950 | 10100401 |  | Point | External Combustion Boilers | Electric Generation | Residual Oil | Grade 6 Oil: Normal Firing | CO | 630-08-0 | Carbon monoxide | 137 | 205 | 220 | LOW NOX BURNERS | #N/A | 1 | 1 | 5 | 5 | 0 | Lb | 1000 Gallons | Residual Oil (No. 6) | Burned | Residual Oil (No. 6)1000 GallonsBurned |  | 1.3 | CO emissions may increase by factors of 10 to 100 if the unit is improperly operated or not well maintained. | EPA. September, 1998. Section 1.3, Fuel Oil Combustion. In: Compilation of Air Pollutant Emission Factors, Volume 1: Stationary Point and Area Sources, Fifth Edition, AP-42, Supplement E. U.S. Environmental Protection Agency, Office of Air Quality Planning and Standards. Research Triangle Park, North Carolina. | A | 0 | 1998-09-01 |  | 0
1951 | 10100401 |  | Point | External Combustion Boilers | Electric Generation | Residual Oil | Grade 6 Oil: Normal Firing |  | 16887-00-6 | Chloride | 142 | 0 | 129 | UNCONTROLLED | #N/A | 1 | 1 | 0.347 | 0.347 | 0 | Lb | 1000 Gallons | Residual Oil (No. 6) | Burned | Residual Oil (No. 6)1000 GallonsBurned |  | 1.3 |  | EPA. September, 1998. Section 1.3, Fuel Oil Combustion. In: Compilation of Air Pollutant Emission Factors, Volume 1: Stationary Point and Area Sources, Fifth Edition, AP-42, Supplement E. U.S. Environmental Protection Agency, Office of Air Quality Planning and Standards. Research Triangle Park, North Carolina. | D | 0 |  |  | 0
1952 | 10100401 |  | Point | External Combustion Boilers | Electric Generation | Residual Oil | Grade 6 Oil: Normal Firing | 7440473 | 7440-47-3 | Chromium | 149 | 0 | 129 | UNCONTROLLED | #N/A | 1 | 1 | 0.000845 | 0.000845 | 0 | Lb | 1000 Gallons | Residual Oil (No. 6) | Burned | Residual Oil (No. 6)1000 GallonsBurned |  | 1.3 | To convert from lb/1000 gal to kg/1000 L, multiply by 0.12. | EPA. September, 1998. Section 1.3, Fuel Oil Combustion. In: Compilation of Air Pollutant Emission Factors, Volume 1: Stationary Point and Area Sources, Fifth Edition, AP-42, Supplement E. U.S. Environmental Protection Agency, Office of Air Quality Planning and Standards. Research Triangle Park, North Carolina. | C | 0 |  |  | 0
1953 | 10100401 |  | Point | External Combustion Boilers | Electric Generation | Residual Oil | Grade 6 Oil: Normal Firing | 86737 | 86-73-7 | Fluorene | 205 | 0 | 129 | UNCONTROLLED | #N/A | 1 | 1 | 4.47e-06 | 4.47e-06 | 0 | Lb | 1000 Gallons | Residual Oil (No. 6) | Burned | Residual Oil (No. 6)1000 GallonsBurned |  | 1.3 |  | EPA. September, 1998. Section 1.3, Fuel Oil Combustion. In: Compilation of Air Pollutant Emission Factors, Volume 1: Stationary Point and Area Sources, Fifth Edition, AP-42, Supplement E. U.S. Environmental Protection Agency, Office of Air Quality Planning and Standards. Research Triangle Park, North Carolina. | C | 0 |  |  | 0
1954 | 10100401 |  | Point | External Combustion Boilers | Electric Generation | Residual Oil | Grade 6 Oil: Normal Firing |  | 16984-48-8 | Fluoride | 207 | 0 | 129 | UNCONTROLLED | #N/A | 1 | 1 | 0.0373 | 0.0373 | 0 | Lb | 1000 Gallons | Residual Oil (No. 6) | Burned | Residual Oil (No. 6)1000 GallonsBurned |  | 1.3 |  | EPA. September, 1998. Section 1.3, Fuel Oil Combustion. In: Compilation of Air Pollutant Emission Factors, Volume 1: Stationary Point and Area Sources, Fifth Edition, AP-42, Supplement E. U.S. Environmental Protection Agency, Office of Air Quality Planning and Standards. Research Triangle Park, North Carolina. | D | 0 |  |  | 0
1955 | 10100401 |  | Point | External Combustion Boilers | Electric Generation | Residual Oil | Grade 6 Oil: Normal Firing | 50000 | 50-00-0 | Formaldehyde | 210 | 0 | 129 | UNCONTROLLED | #N/A | 1 | 1 | 0.033 | 0.033 | 0 | Lb | 1000 Gallons | Residual Oil (No. 6) | Burned | Residual Oil (No. 6)1000 GallonsBurned |  | 1.3 | Factor based only on data from utilities using No. 6 Oil. | EPA. September, 1998. Section 1.3, Fuel Oil Combustion. In: Compilation of Air Pollutant Emission Factors, Volume 1: Stationary Point and Area Sources, Fifth Edition, AP-42, Supplement E. U.S. Environmental Protection Agency, Office of Air Quality Planning and Standards. Research Triangle Park, North Carolina. | C | 0 |  |  | 0
1956 | 10100401 |  | Point | External Combustion Boilers | Electric Generation | Residual Oil | Grade 6 Oil: Normal Firing | 193395 | 193-39-5 | Indeno(1,2,3-cd)pyrene | 237 | 0 | 129 | UNCONTROLLED | #N/A | 1 | 1 | 2.14e-06 | 2.14e-06 | 0 | Lb | 1000 Gallons | Residual Oil (No. 6) | Burned | Residual Oil (No. 6)1000 GallonsBurned |  | 1.3 |  | EPA. September, 1998. Section 1.3, Fuel Oil Combustion. In: Compilation of Air Pollutant Emission Factors, Volume 1: Stationary Point and Area Sources, Fifth Edition, AP-42, Supplement E. U.S. Environmental Protection Agency, Office of Air Quality Planning and Standards. Research Triangle Park, North Carolina. | C | 0 |  |  | 0
1957 | 10100401 |  | Point | External Combustion Boilers | Electric Generation | Residual Oil | Grade 6 Oil: Normal Firing | 7439921 | 7439-92-1 | Lead | 250 | 0 | 129 | UNCONTROLLED | #N/A | 1 | 1 | 0.00151 | 0.00151 | 0 | Lb | 1000 Gallons | Residual Oil (No. 6) | Burned | Residual Oil (No. 6)1000 GallonsBurned |  | 1.3 |  | EPA. September, 1998. Section 1.3, Fuel Oil Combustion. In: Compilation of Air Pollutant Emission Factors, Volume 1: Stationary Point and Area Sources, Fifth Edition, AP-42, Supplement E. U.S. Environmental Protection Agency, Office of Air Quality Planning and Standards. Research Triangle Park, North Carolina. | C | 0 |  |  | 0
1958 | 10100401 |  | Point | External Combustion Boilers | Electric Generation | Residual Oil | Grade 6 Oil: Normal Firing | 7439965 | 7439-96-5 | Manganese | 257 | 0 | 129 | UNCONTROLLED | #N/A | 1 | 1 | 0.003 | 0.003 | 0 | Lb | 1000 Gallons | Residual Oil (No. 6) | Burned | Residual Oil (No. 6)1000 GallonsBurned |  | 1.3 | To convert from lb/1000 gal to kg/1000 L, multiply by 0.12. | EPA. September, 1998. Section 1.3, Fuel Oil Combustion. In: Compilation of Air Pollutant Emission Factors, Volume 1: Stationary Point and Area Sources, Fifth Edition, AP-42, Supplement E. U.S. Environmental Protection Agency, Office of Air Quality Planning and Standards. Research Triangle Park, North Carolina. | C | 0 |  |  | 0
1959 | 10100401 |  | Point | External Combustion Boilers | Electric Generation | Residual Oil | Grade 6 Oil: Normal Firing | 7439965 | 7439-96-5 | Manganese | 257 | 26 | 144 | FLUE GAS RECIRCULATION | #N/A | 1 | 1 | 2.56e-05 | 2.56e-05 | 0 | Lb | Million Btus | Heat | Input | HeatMillion BtusInput |  |  | F factor, Residual Oil (calculated) = 9063 dscf/MMBtu, HHV = 19035 Btu/lb. | McDannel, M.D. and L.A. Green, CARNOT, Tustin, California. May 1990. In: Air Toxics Emissions Inventory Testing at Alamitos Unit 5. ESR 53304-2053. Prepared for Southern California Edison Company. Rosemead, California. For Inclusion in Air Toxics Hot Spots Inventory Required under AB-2588. | U | 0 |  |  | 0
1960 | 10100401 |  | Point | External Combustion Boilers | Electric Generation | Residual Oil | Grade 6 Oil: Normal Firing | 7439976 | 7439-97-6 | Mercury | 260 | 0 | 129 | UNCONTROLLED | #N/A | 1 | 1 | 0.000113 | 0.000113 | 0 | Lb | 1000 Gallons | Residual Oil (No. 6) | Burned | Residual Oil (No. 6)1000 GallonsBurned |  | 1.3 | To convert from lb/1000 gal to kg/1000 L, multiply by 0.12. | EPA. September, 1998. Section 1.3, Fuel Oil Combustion. In: Compilation of Air Pollutant Emission Factors, Volume 1: Stationary Point and Area Sources, Fifth Edition, AP-42, Supplement E. U.S. Environmental Protection Agency, Office of Air Quality Planning and Standards. Research Triangle Park, North Carolina. | C | 0 |  |  | 0
1961 | 10100401 |  | Point | External Combustion Boilers | Electric Generation | Residual Oil | Grade 6 Oil: Normal Firing |  | 74-82-8 | Methane | 261 | 0 | 129 | UNCONTROLLED | #N/A | 1 | 1 | 0.28 | 0.28 | 0 | Lb | 1000 Gallons | Residual Oil (No. 6) | Burned | Residual Oil (No. 6)1000 GallonsBurned |  | 1.3 | Volatile organic compound emissions can increase by several orders of magnitude if the boiler is improperly operated or is not well maintained. | EPA. September, 1998. Section 1.3, Fuel Oil Combustion. In: Compilation of Air Pollutant Emission Factors, Volume 1: Stationary Point and Area Sources, Fifth Edition, AP-42, Supplement E. U.S. Environmental Protection Agency, Office of Air Quality Planning and Standards. Research Triangle Park, North Carolina. | A | 0 |  |  | 0
1962 | 10100401 |  | Point | External Combustion Boilers | Electric Generation | Residual Oil | Grade 6 Oil: Normal Firing |  | 7439-98-7 | Molybdenum | 287 | 0 | 129 | UNCONTROLLED | #N/A | 1 | 1 | 0.000787 | 0.000787 | 0 | Lb | 1000 Gallons | Residual Oil (No. 6) | Burned | Residual Oil (No. 6)1000 GallonsBurned |  | 1.3 |  | EPA. September, 1998. Section 1.3, Fuel Oil Combustion. In: Compilation of Air Pollutant Emission Factors, Volume 1: Stationary Point and Area Sources, Fifth Edition, AP-42, Supplement E. U.S. Environmental Protection Agency, Office of Air Quality Planning and Standards. Research Triangle Park, North Carolina. | D | 0 |  |  | 0
1963 | 10100401 |  | Point | External Combustion Boilers | Electric Generation | Residual Oil | Grade 6 Oil: Normal Firing | 91203 | 91-20-3 | Naphthalene | 291 | 0 | 129 | UNCONTROLLED | #N/A | 1 | 1 | 0.00113 | 0.00113 | 0 | Lb | 1000 Gallons | Residual Oil (No. 6) | Burned | Residual Oil (No. 6)1000 GallonsBurned |  | 1.3 |  | EPA. September, 1998. Section 1.3, Fuel Oil Combustion. In: Compilation of Air Pollutant Emission Factors, Volume 1: Stationary Point and Area Sources, Fifth Edition, AP-42, Supplement E. U.S. Environmental Protection Agency, Office of Air Quality Planning and Standards. Research Triangle Park, North Carolina. | C | 0 |  |  | 0
1964 | 10100401 |  | Point | External Combustion Boilers | Electric Generation | Residual Oil | Grade 6 Oil: Normal Firing | 91203 | 91-20-3 | Naphthalene | 291 | 26 | 144 | FLUE GAS RECIRCULATION | #N/A | 1 | 1 | 2.67e-06 | 2.67e-06 | 0 | Lb | Million Btus | Heat | Input | HeatMillion BtusInput |  |  | F factor, Residual Oil (calculated) = 9063 dscf/MMBtu, HHV = 19035 Btu/lb. | McDannel, M.D. and L.A. Green, CARNOT, Tustin, California. May 1990. In: Air Toxics Emissions Inventory Testing at Alamitos Unit 5. ESR 53304-2053. Prepared for Southern California Edison Company. Rosemead, California. For Inclusion in Air Toxics Hot Spots Inventory Required under AB-2588. | U | 0 |  |  | 0
1965 | 10100401 |  | Point | External Combustion Boilers | Electric Generation | Residual Oil | Grade 6 Oil: Normal Firing | 7440020 | 7440-02-0 | Nickel | 296 | 0 | 129 | UNCONTROLLED | #N/A | 1 | 1 | 0.0845 | 0.0845 | 0 | Lb | 1000 Gallons | Residual Oil (No. 6) | Burned | Residual Oil (No. 6)1000 GallonsBurned |  | 1.3 | To convert from lb/1000 gal to kg/1000 L, multiply by 0.12. | EPA. September, 1998. Section 1.3, Fuel Oil Combustion. In: Compilation of Air Pollutant Emission Factors, Volume 1: Stationary Point and Area Sources, Fifth Edition, AP-42, Supplement E. U.S. Environmental Protection Agency, Office of Air Quality Planning and Standards. Research Triangle Park, North Carolina. | C | 0 |  |  | 0
1966 | 10100401 |  | Point | External Combustion Boilers | Electric Generation | Residual Oil | Grade 6 Oil: Normal Firing | 7440020 | 7440-02-0 | Nickel | 296 | 26 | 144 | FLUE GAS RECIRCULATION | #N/A | 1 | 1 | 0.000301 | 0.000301 | 0 | Lb | Million Btus | Heat | Input | HeatMillion BtusInput |  |  | F factor, Residual Oil (calculated) = 9063 dscf/MMBtu, HHV = Btu/lb. | McDannel, M.D. and L.A. Green, CARNOT, Tustin, California. May 1990. In: Air Toxics Emissions Inventory Testing at Alamitos Unit 5. ESR 53304-2053. Prepared for Southern California Edison Company. Rosemead, California. For Inclusion in Air Toxics Hot Spots Inventory Required under AB-2588. | U | 0 |  |  | 0
1967 | 10100401 |  | Point | External Combustion Boilers | Electric Generation | Residual Oil | Grade 6 Oil: Normal Firing | NOX |  | Nitrogen oxides (NOx) | 303 | 0 | 129 | UNCONTROLLED | #N/A | 1 | 1 | 67 | 67 | 0 | Lb | 1000 Gallons | Residual Oil (No. 6) | Burned | Residual Oil (No. 6)1000 GallonsBurned |  | 1.3 | Test results indicate that at least 95% by weight of NOx is NO for all boiler types. For utility vertical boilers use 105 lb/1000 gallons at full load and normal (>15%) excess air. | EPA. 1995. Section 1.3, Fuel Oil Combustion. In: Compilation of Air Pollutant Emission Factors, Volume 1: Stationary Point and Area Sources, Fifth Edition, AP-42. U.S. Environmental Protection Agency, Office of Air Quality Planning and Standards. Research Triangle Park, North Carolina. | A | 0 |  | 1998-09-01 | 0
1968 | 10100401 |  | Point | External Combustion Boilers | Electric Generation | Residual Oil | Grade 6 Oil: Normal Firing | NOX |  | Nitrogen oxides (NOx) | 303 | 0 | 129 | UNCONTROLLED | #N/A | 1 | 1 | 47 | 47 | 0 | Lb | 1000 Gallons | Residual Oil (No. 6) | Burned | Residual Oil (No. 6)1000 GallonsBurned |  | 1.3 | Test results indicate that at least 95% by weight of NOx is NO for all boiler types except residential furnaces, where about 75% is NO. For utility vertical boilers use 105 lb/1000 gallons at full load and normal (>15%) excess air. | EPA. September, 1998. Section 1.3, Fuel Oil Combustion. In: Compilation of Air Pollutant Emission Factors, Volume 1: Stationary Point and Area Sources, Fifth Edition, AP-42, Supplement E. U.S. Environmental Protection Agency, Office of Air Quality Planning and Standards. Research Triangle Park, North Carolina. | A | 0 | 1998-09-01 |  | 0
1969 | 10100401 |  | Point | External Combustion Boilers | Electric Generation | Residual Oil | Grade 6 Oil: Normal Firing | NOX |  | Nitrogen oxides (NOx) | 303 | 205 | 220 | LOW NOX BURNERS | #N/A | 1 | 1 | 40 | 40 | 0 | Lb | 1000 Gallons | Residual Oil (No. 6) | Burned | Residual Oil (No. 6)1000 GallonsBurned |  | 1.3 | Test results indicate that at least 95% by weight of NOx is NO for all boiler types except residential furnaces, where about 75% is NO. For utility vertical boilers use 105 lb/1000 gallons at full load and normal (>15%) excess air. | EPA. September, 1998. Section 1.3, Fuel Oil Combustion. In: Compilation of Air Pollutant Emission Factors, Volume 1: Stationary Point and Area Sources, Fifth Edition, AP-42, Supplement E. U.S. Environmental Protection Agency, Office of Air Quality Planning and Standards. Research Triangle Park, North Carolina. | B | 0 | 1998-09-01 |  | 0
1970 | 10100401 |  | Point | External Combustion Boilers | Electric Generation | Residual Oil | Grade 6 Oil: Normal Firing |  | 10024-97-2 | Nitrous oxide | 304 | 0 | 129 | UNCONTROLLED | #N/A | 1 | 1 | 1.65e-05 | 1.65e-05 | 0 | Lb | 1000 Gallons | Residual Oil (No. 6) | Burned | Residual Oil (No. 6)1000 GallonsBurned |  | 1.3 |  | EPA. 1995. Section 1.3, Fuel Oil Combustion. In: Compilation of Air Pollutant Emission Factors, Volume 1: Stationary Point and Area Sources, Fifth Edition, AP-42. U.S. Environmental Protection Agency, Office of Air Quality Planning and Standards. Research Triangle Park, North Carolina. | E | 0 |  | 1998-09-01 | 0
1971 | 10100401 |  | Point | External Combustion Boilers | Electric Generation | Residual Oil | Grade 6 Oil: Normal Firing |  | 10024-97-2 | Nitrous oxide | 304 | 0 | 129 | UNCONTROLLED | #N/A | 1 | 1 | 0.11 | 0.11 | 0 | Lb | 1000 Gallons | Residual Oil (No. 6) | Burned | Residual Oil (No. 6)1000 GallonsBurned |  | 1.3 |  | EPA. September, 1998. Section 1.3, Fuel Oil Combustion. In: Compilation of Air Pollutant Emission Factors, Volume 1: Stationary Point and Area Sources, Fifth Edition, AP-42, Supplement E. U.S. Environmental Protection Agency, Office of Air Quality Planning and Standards. Research Triangle Park, North Carolina. | E | 0 | 1998-09-01 | 2000-04-28 | 0
1971 | 10100401 |  | Point | External Combustion Boilers | Electric Generation | Residual Oil | Grade 6 Oil: Normal Firing |  | 10024-97-2 | Nitrous oxide | 304 |  |  |  | #N/A | 0 | 0 | 0.11 |  | 0 | Lb | 1000 Gallons | Residual Oil (No. 6) | Burned | Residual Oil (No. 6)1000 GallonsBurned |  | 1.3 |  | EPA. September, 1998. Section 1.3, Fuel Oil Combustion. In: Compilation of Air Pollutant Emission Factors, Volume 1: Stationary Point and Area Sources, Fifth Edition, AP-42, Supplement E. U.S. Environmental Protection Agency, Office of Air Quality Planning and Standards. Research Triangle Park, North Carolina. | E | 0 | 1998-09-01 | 2000-04-28 | 0
1972 | 10100401 |  | Point | External Combustion Boilers | Electric Generation | Residual Oil | Grade 6 Oil: Normal Firing | 3268879 | 3268-87-9 | Octachlorodibenzo-p-dioxins, total | 312 | 0 | 129 | UNCONTROLLED | #N/A | 1 | 1 | 3.1e-09 | 3.1e-09 | 0 | Lb | 1000 Gallons | Residual Oil (No. 6) | Burned | Residual Oil (No. 6)1000 GallonsBurned |  | 1.3 |  | EPA. September, 1998. Section 1.3, Fuel Oil Combustion. In: Compilation of Air Pollutant Emission Factors, Volume 1: Stationary Point and Area Sources, Fifth Edition, AP-42, Supplement E. U.S. Environmental Protection Agency, Office of Air Quality Planning and Standards. Research Triangle Park, North Carolina. | E | 0 |  |  | 0
1973 | 10100401 |  | Point | External Combustion Boilers | Electric Generation | Residual Oil | Grade 6 Oil: Normal Firing | 85018 | 85-01-8 | Phenanthrene | 325 | 0 | 129 | UNCONTROLLED | #N/A | 1 | 1 | 1.05e-05 | 1.05e-05 | 0 | Lb | 1000 Gallons | Residual Oil (No. 6) | Burned | Residual Oil (No. 6)1000 GallonsBurned |  | 1.3 |  | EPA. September, 1998. Section 1.3, Fuel Oil Combustion. In: Compilation of Air Pollutant Emission Factors, Volume 1: Stationary Point and Area Sources, Fifth Edition, AP-42, Supplement E. U.S. Environmental Protection Agency, Office of Air Quality Planning and Standards. Research Triangle Park, North Carolina. | C | 0 |  |  | 0
1974 | 10100401 |  | Point | External Combustion Boilers | Electric Generation | Residual Oil | Grade 6 Oil: Normal Firing | 7723140 | 7723-14-0 | Phosphorus (yellow or white) | 328 | 0 | 129 | UNCONTROLLED | #N/A | 1 | 1 | 0.00946 | 0.00946 | 0 | Lb | 1000 Gallons | Residual Oil (No. 6) | Burned | Residual Oil (No. 6)1000 GallonsBurned |  | 1.3 |  | EPA. September, 1998. Section 1.3, Fuel Oil Combustion. In: Compilation of Air Pollutant Emission Factors, Volume 1: Stationary Point and Area Sources, Fifth Edition, AP-42, Supplement E. U.S. Environmental Protection Agency, Office of Air Quality Planning and Standards. Research Triangle Park, North Carolina. | D | 0 |  |  | 0
1975 | 10100401 |  | Point | External Combustion Boilers | Electric Generation | Residual Oil | Grade 6 Oil: Normal Firing | PM-CON |  | PM, condensable | 330 | 0 | 129 | UNCONTROLLED | #N/A | 1 | 1 | 1.5 | 1.5 | 0 | Lb | 1000 Gallons | Residual Oil | Burned | Residual Oil1000 GallonsBurned |  | 1.3 | Factor is for operation with all controls, or uncontrolled. No data are available for numbers 3,4, and 5 oil. For number 3 oil, use the factors provided for number 2 oil. For numbers 4 and 5 oil, use the factors provided for number 6 oil. 85% of the condensable PM is inorganic; 15% of the condensable PM is organic. | EPA. September, 1998. Section 1.3, Fuel Oil Combustion. In: Compilation of Air Pollutant Emission Factors, Volume 1: Stationary Point and Area Sources, Fifth Edition, AP-42, Supplement E. U.S. Environmental Protection Agency, Office of Air Quality Planning and Standards. Research Triangle Park, North Carolina. | D | 0 | 1998-09-01 |  | 0
1976 | 10100401 |  | Point | External Combustion Boilers | Electric Generation | Residual Oil | Grade 6 Oil: Normal Firing | PM-CON |  | PM, condensable | 330 | 128 | 189 | ELECTROSTATIC PRECIPITATOR | #N/A | 1 | 1 | 1.5 | 1.5 | 0 | Lb | 1000 Gallons | Residual Oil | Burned | Residual Oil1000 GallonsBurned |  | 1.3 | Factor is for operation with all controls, or uncontrolled. No data are available for numbers 3,4, and 5 oil. For number 3 oil, use the factors provided for number 2 oil. For numbers 4 and 5 oil, use the factors provided for number 6 oil. 85% of the condensable PM is inorganic; 15% of the condensable PM is organic | EPA. September, 1998. Section 1.3, Fuel Oil Combustion. In: Compilation of Air Pollutant Emission Factors, Volume 1: Stationary Point and Area Sources, Fifth Edition, AP-42, Supplement E. U.S. Environmental Protection Agency, Office of Air Quality Planning and Standards. Research Triangle Park, North Carolina. | D | 0 | 2004-02-01 |  | 0
1977 | 10100401 |  | Point | External Combustion Boilers | Electric Generation | Residual Oil | Grade 6 Oil: Normal Firing | PM-CON |  | PM, condensable | 330 | 129 | 190 | SCRUBBER | #N/A | 1 | 1 | 1.5 | 1.5 | 0 | Lb | 1000 Gallons | Residual Oil | Burned | Residual Oil1000 GallonsBurned |  | 1.3 | Factor is for operation with all controls, or uncontrolled. No data are available for numbers 3,4, and 5 oil. For number 3 oil, use the factors provided for number 2 oil. For numbers 4 and 5 oil, use the factors provided for number 6 oil. 85% of the condensable PM is inorganic; 15% of the condensable PM is organic | EPA. September, 1998. Section 1.3, Fuel Oil Combustion. In: Compilation of Air Pollutant Emission Factors, Volume 1: Stationary Point and Area Sources, Fifth Edition, AP-42, Supplement E. U.S. Environmental Protection Agency, Office of Air Quality Planning and Standards. Research Triangle Park, North Carolina. | D | 0 | 2004-02-01 |  | 0
1978 | 10100401 |  | Point | External Combustion Boilers | Electric Generation | Residual Oil | Grade 6 Oil: Normal Firing |  |  | PM, condensable inorganics | 331 | 0 | 129 | UNCONTROLLED | #N/A | 1 | 1 | 1.3 | 1.3 | 0 | Lb | 1000 Gallons | Residual Oil | Burned | Residual Oil1000 GallonsBurned |  | 1.3 | Factor is for operation with all controls, or uncontrolled. No data are available for numbers 3,4, and 5 oil. For number 3 oil, use the factors provided for number 2 oil. For numbers 4 and 5 oil, use the factors provided for number 6 oil. 85% of total condensable PM emission factor. | EPA. September, 1998. Section 1.3, Fuel Oil Combustion. In: Compilation of Air Pollutant Emission Factors, Volume 1: Stationary Point and Area Sources, Fifth Edition, AP-42, Supplement E. U.S. Environmental Protection Agency, Office of Air Quality Planning and Standards. Research Triangle Park, North Carolina. | E | 0 | 1998-09-01 | 2000-09-01 | 0
1979 | 10100401 |  | Point | External Combustion Boilers | Electric Generation | Residual Oil | Grade 6 Oil: Normal Firing |  |  | PM, condensable organics | 332 | 0 | 129 | UNCONTROLLED | #N/A | 1 | 1 | 0.23 | 0.23 | 0 | Lb | 1000 Gallons | Residual Oil | Burned | Residual Oil1000 GallonsBurned |  | 1.3 | Factor is for operation with all controls, or uncontrolled. No data are available for numbers 3,4, and 5 oil. For number 3 oil, use the factors provided for number 2 oil. For numbers 4 and 5 oil, use the factors provided for number 6 oil. 15% of total condensable PM emission factor. | EPA. September, 1998. Section 1.3, Fuel Oil Combustion. In: Compilation of Air Pollutant Emission Factors, Volume 1: Stationary Point and Area Sources, Fifth Edition, AP-42, Supplement E. U.S. Environmental Protection Agency, Office of Air Quality Planning and Standards. Research Triangle Park, North Carolina. | E | 0 | 1998-09-01 | 2000-09-01 | 0
1980 | 10100401 | 1 | Point | External Combustion Boilers | Electric Generation | Residual Oil | Grade 6 Oil: Normal Firing | PM-FIL |  | PM, filterable | 334 | 0 | 129 | UNCONTROLLED | #N/A | 1 | 1 | Formula |  | 0 | Lb | 1000 Gallons | Residual Oil | Burned | Residual Oil1000 GallonsBurned | 9.19E0*S+3.22E0 | 1.3 | Does not include condensible PM. Filterable PM is that particulate collected on or prior to the filter of an EPA Method 5 (or equivalent) sampling train. where S = wt. % of sulfur in oil. | EPA. September, 1998. Section 1.3, Fuel Oil Combustion. In: Compilation of Air Pollutant Emission Factors, Volume 1: Stationary Point and Area Sources, Fifth Edition, AP-42, Supplement E. U.S. Environmental Protection Agency, Office of Air Quality Planning and Standards. Research Triangle Park, North Carolina. | A | 0 |  |  | 0
1981 | 10100401 |  | Point | External Combustion Boilers | Electric Generation | Residual Oil | Grade 6 Oil: Normal Firing | PM-FIL |  | PM, filterable | 334 | 128 | 189 | ELECTROSTATIC PRECIPITATOR | #N/A | 1 | 1 | Formula |  | 0 | Lb | 1000 Gallons | Residual Oil (No. 6) | Burned | Residual Oil (No. 6)1000 GallonsBurned | 0.074(S)+0.026, where S is the wt. % of sulfur in the oil | 1.3 | based on ESP control efficiency of 99.2% times uncontrolled PM filterable equation. | EPA. 1995. Section 1.3, Fuel Oil Combustion. In: Compilation of Air Pollutant Emission Factors, Volume 1: Stationary Point and Area Sources, Fifth Edition, AP-42. U.S. Environmental Protection Agency, Office of Air Quality Planning and Standards. Research Triangle Park, North Carolina. | E | 0 |  | 1998-09-01 | 0
1982 | 10100401 | 1 | Point | External Combustion Boilers | Electric Generation | Residual Oil | Grade 6 Oil: Normal Firing | PM-FIL |  | PM, filterable | 334 | 128 | 189 | ELECTROSTATIC PRECIPITATOR | #N/A | 1 | 1 | Formula |  | 0 | Lb | 1000 Gallons | Residual Oil | Burned | Residual Oil1000 GallonsBurned | 6.7E-2*(1.12*S+0.37) | 1.3 | S=% Sulfur, if the fuel is 1.00% sulfur, then S=1. Estimated control efficiency for ESP is 99.2%. | EPA. September, 1998. Section 1.3, Fuel Oil Combustion. In: Compilation of Air Pollutant Emission Factors, Volume 1: Stationary Point and Area Sources, Fifth Edition, AP-42, Supplement E. U.S. Environmental Protection Agency, Office of Air Quality Planning and Standards. Research Triangle Park, North Carolina. | E | 0 | 1999-12-01 |  | 0
1983 | 10100401 |  | Point | External Combustion Boilers | Electric Generation | Residual Oil | Grade 6 Oil: Normal Firing | PM-FIL |  | PM, filterable | 334 | 129 | 190 | SCRUBBER | #N/A | 1 | 1 | Formula |  | 0 | Lb | 1000 Gallons | Residual Oil (No. 6) | Burned | Residual Oil (No. 6)1000 GallonsBurned | 0.551(S)+0.193, where S is the wt. % of sulfur in the oil | 1.3 | based on scrubber control efficiency of 94% times uncontrolled PM filterable equation. | EPA. 1995. Section 1.3, Fuel Oil Combustion. In: Compilation of Air Pollutant Emission Factors, Volume 1: Stationary Point and Area Sources, Fifth Edition, AP-42. U.S. Environmental Protection Agency, Office of Air Quality Planning and Standards. Research Triangle Park, North Carolina. | D | 0 |  | 1998-09-01 | 0
1984 | 10100401 | 1 | Point | External Combustion Boilers | Electric Generation | Residual Oil | Grade 6 Oil: Normal Firing | PM-FIL |  | PM, filterable | 334 | 129 | 190 | SCRUBBER | #N/A | 1 | 1 | Formula |  | 0 | Lb | 1000 Gallons | Residual Oil | Burned | Residual Oil1000 GallonsBurned | 5E-1*(1.12*S+0.37) | 1.3 | S=% Sulfur, if the fuel is 1.00% sulfur, then S=1. Estimated control efficiency for scrubber is 94%. | EPA. September, 1998. Section 1.3, Fuel Oil Combustion. In: Compilation of Air Pollutant Emission Factors, Volume 1: Stationary Point and Area Sources, Fifth Edition, AP-42, Supplement E. U.S. Environmental Protection Agency, Office of Air Quality Planning and Standards. Research Triangle Park, North Carolina. | D | 0 | 1999-12-01 |  | 0
1985 | 10100401 |  | Point | External Combustion Boilers | Electric Generation | Residual Oil | Grade 6 Oil: Normal Firing | PM-FIL |  | PM, filterable | 334 | 205 | 220 | LOW NOX BURNERS | #N/A | 1 | 1 | Formula |  | 0 | Lb | 1000 Gallons | Residual Oil (No. 6) | Burned | Residual Oil (No. 6)1000 GallonsBurned | 9.19E0*S+3.22E0 | 1.3 | Does not include condensible PM. Filterable PM is that particulate collected on or prior to the filter of an EPA Method 5 (or equivalent) sampling train. where S = wt. % of sulfur in oil. | EPA. September, 1998. Section 1.3, Fuel Oil Combustion. In: Compilation of Air Pollutant Emission Factors, Volume 1: Stationary Point and Area Sources, Fifth Edition, AP-42, Supplement E. U.S. Environmental Protection Agency, Office of Air Quality Planning and Standards. Research Triangle Park, North Carolina. | A | 0 | 1998-09-01 | 2000-09-01 | 0
1986 | 10100401 |  | Point | External Combustion Boilers | Electric Generation | Residual Oil | Grade 6 Oil: Normal Firing | PM-PRI |  | PM, primary | 336 | 0 | 129 | UNCONTROLLED | #N/A | 1 | 1 | Formula |  | 0 | Lb | 1000 Gallons | Residual Oil (No. 6) | Burned | Residual Oil (No. 6)1000 GallonsBurned | 8.3A | 1.3 | Particulate emission factors for residual oil combustion without emission controls are, on average, a function of fuel oil grade and sulfur content where S is the weight % of sulfur in the oil. For example , if the fuel is 1.00% sulfur, then S=1. For Number 6 Oil: A=1.12(S)+0.37. For Number 5 Oil: A=1.2. For Number 4 Oil: A=0.84. | EPA. September, 1998. Section 1.3, Fuel Oil Combustion. In: Compilation of Air Pollutant Emission Factors, Volume 1: Stationary Point and Area Sources, Fifth Edition, AP-42, Supplement E. U.S. Environmental Protection Agency, Office of Air Quality Planning and Standards. Research Triangle Park, North Carolina. | C | 0 | 1998-09-01 | 1999-12-01 | 0
1987 | 10100401 |  | Point | External Combustion Boilers | Electric Generation | Residual Oil | Grade 6 Oil: Normal Firing | PM-PRI |  | PM, primary | 336 | 128 | 189 | ELECTROSTATIC PRECIPITATOR | #N/A | 1 | 1 | Formula |  | 0 | Lb | 1000 Gallons | Residual Oil (No. 6) | Burned | Residual Oil (No. 6)1000 GallonsBurned | 0.067A | 1.3 | Particulate emission factors for residual oil combustion without emission controls are, on average, a function of fuel oil grade and sulfur content where S is the weight % of sulfur in the oil. For example , if the fuel is 1.00% sulfur, then S=1. For Number 6 Oil: A=1.12(S)+0.37. For Number 5 Oil: A=1.2. For Number 4 Oil: A=0.84. Estimated control efficiency for ESP is 99.2%. | EPA. September, 1998. Section 1.3, Fuel Oil Combustion. In: Compilation of Air Pollutant Emission Factors, Volume 1: Stationary Point and Area Sources, Fifth Edition, AP-42, Supplement E. U.S. Environmental Protection Agency, Office of Air Quality Planning and Standards. Research Triangle Park, North Carolina. | E | 0 | 1998-09-01 | 1999-12-01 | 0
1988 | 10100401 |  | Point | External Combustion Boilers | Electric Generation | Residual Oil | Grade 6 Oil: Normal Firing | PM-PRI |  | PM, primary | 336 | 129 | 190 | SCRUBBER | #N/A | 1 | 1 | Formula |  | 0 | Lb | 1000 Gallons | Residual Oil (No. 6) | Burned | Residual Oil (No. 6)1000 GallonsBurned | 0.5A | 1.3 | Particulate emission factors for residual oil combustion without emission controls are, on average, a function of fuel oil grade and sulfur content where S is the weight % of sulfur in the oil. For example , if the fuel is 1.00% sulfur, then S=1. For Number 6 Oil: A=1.12(S)+0.37. For Number 5 Oil: A=1.2. For Number 4 Oil: A=0.84. Estimated control efficiency for scrubber is 94%. | EPA. September, 1998. Section 1.3, Fuel Oil Combustion. In: Compilation of Air Pollutant Emission Factors, Volume 1: Stationary Point and Area Sources, Fifth Edition, AP-42, Supplement E. U.S. Environmental Protection Agency, Office of Air Quality Planning and Standards. Research Triangle Park, North Carolina. | D | 0 | 1998-09-01 | 1999-12-01 | 0
1989 | 10100401 |  | Point | External Combustion Boilers | Electric Generation | Residual Oil | Grade 6 Oil: Normal Firing | PM10-FIL |  | PM10, filterable | 338 | 0 | 129 | UNCONTROLLED | #N/A | 1 | 1 | Formula |  | 0 | Lb | 1000 Gallons | Residual Oil (No. 6) | Burned | Residual Oil (No. 6)1000 GallonsBurned | 6.52(S) + 2.29, where S is the wt. % of sulfur in the oil | 1.3 | 71% of PM-filterable is pm-10, per table 1.3-5 of 1/95 AP-42 | EPA. 1995. Section 1.3, Fuel Oil Combustion. In: Compilation of Air Pollutant Emission Factors, Volume 1: Stationary Point and Area Sources, Fifth Edition, AP-42. U.S. Environmental Protection Agency, Office of Air Quality Planning and Standards. Research Triangle Park, North Carolina. | C | 0 |  | 1998-09-01 | 0
1990 | 10100401 | 1 | Point | External Combustion Boilers | Electric Generation | Residual Oil | Grade 6 Oil: Normal Firing | PM10-FIL |  | PM10, filterable | 338 | 0 | 129 | UNCONTROLLED | #N/A | 1 | 1 | Formula |  | 0 | Lb | 1000 Gallons | Residual Oil | Burned | Residual Oil1000 GallonsBurned | 5.9E0*(1.12*S+0.37) | 1.3 | S=% Sulfur, if the fuel is 1.00% sulfur, then S=1. Factor is derived: 71% of the PM, filterable factor. | EPA. September, 1998. Section 1.3, Fuel Oil Combustion. In: Compilation of Air Pollutant Emission Factors, Volume 1: Stationary Point and Area Sources, Fifth Edition, AP-42, Supplement E. U.S. Environmental Protection Agency, Office of Air Quality Planning and Standards. Research Triangle Park, North Carolina. | C | 0 | 1999-12-01 |  | 0
1991 | 10100401 |  | Point | External Combustion Boilers | Electric Generation | Residual Oil | Grade 6 Oil: Normal Firing | PM10-FIL |  | PM10, filterable | 338 | 128 | 189 | ELECTROSTATIC PRECIPITATOR | #N/A | 1 | 1 | Formula |  | 0 | Lb | 1000 Gallons | Residual Oil (No. 6) | Burned | Residual Oil (No. 6)1000 GallonsBurned | 0.046(S)+0.016, where S is the wt. % of sulfur in the oil | 1.3 | based on 99.2% control efficiency for ESP for PM filterable and 63% of ESP controlled PM is less than 10 microns (per table 1.3-5 of 1/95 AP-42) times PM filterable equation. | EPA. 1995. Section 1.3, Fuel Oil Combustion. In: Compilation of Air Pollutant Emission Factors, Volume 1: Stationary Point and Area Sources, Fifth Edition, AP-42. U.S. Environmental Protection Agency, Office of Air Quality Planning and Standards. Research Triangle Park, North Carolina. | E | 0 |  | 1998-09-01 | 0
1992 | 10100401 | 1 | Point | External Combustion Boilers | Electric Generation | Residual Oil | Grade 6 Oil: Normal Firing | PM10-FIL |  | PM10, filterable | 338 | 128 | 189 | ELECTROSTATIC PRECIPITATOR | #N/A | 1 | 1 | Formula |  | 0 | Lb | 1000 Gallons | Residual Oil | Burned | Residual Oil1000 GallonsBurned | 4.2E-2*(1.12*S+0.37) | 1.3 | S=% Sulfur, if the fuel is 1.00% sulfur, then S=1. Factor is derived: 63% of the ESP controlled PM, filterable factor | EPA. September, 1998. Section 1.3, Fuel Oil Combustion. In: Compilation of Air Pollutant Emission Factors, Volume 1: Stationary Point and Area Sources, Fifth Edition, AP-42, Supplement E. U.S. Environmental Protection Agency, Office of Air Quality Planning and Standards. Research Triangle Park, North Carolina. | E | 0 | 1999-12-01 |  | 0
1993 | 10100401 |  | Point | External Combustion Boilers | Electric Generation | Residual Oil | Grade 6 Oil: Normal Firing | PM10-FIL |  | PM10, filterable | 338 | 129 | 190 | SCRUBBER | #N/A | 1 | 1 | Formula |  | 0 | Lb | 1000 Gallons | Residual Oil (No. 6) | Burned | Residual Oil (No. 6)1000 GallonsBurned | 0.551(S)+0.193, where S is the wt. % of sulfur in the oil | 1.3 | based on 94 % scrubber control efficiency on PM filterable and 100% of scrubber controlled PM is less than 10 microns (per table 1.3-5 of 1/95 AP-42) times PM filterable equation. | EPA. 1995. Section 1.3, Fuel Oil Combustion. In: Compilation of Air Pollutant Emission Factors, Volume 1: Stationary Point and Area Sources, Fifth Edition, AP-42. U.S. Environmental Protection Agency, Office of Air Quality Planning and Standards. Research Triangle Park, North Carolina. | D | 0 |  | 1998-09-01 | 0
1994 | 10100401 | 1 | Point | External Combustion Boilers | Electric Generation | Residual Oil | Grade 6 Oil: Normal Firing | PM10-FIL |  | PM10, filterable | 338 | 129 | 190 | SCRUBBER | #N/A | 1 | 1 | Formula |  | 0 | Lb | 1000 Gallons | Residual Oil | Burned | Residual Oil1000 GallonsBurned | 5E-1*(1.12*S+0.37) | 1.3 | S=% Sulfur, if the fuel is 1.00% sulfur, then S=1. Estimated control efficiency for scrubber is 94%. Factor is derived: 100% of the scrubber controlled PM, filterable factor. | EPA. September, 1998. Section 1.3, Fuel Oil Combustion. In: Compilation of Air Pollutant Emission Factors, Volume 1: Stationary Point and Area Sources, Fifth Edition, AP-42, Supplement E. U.S. Environmental Protection Agency, Office of Air Quality Planning and Standards. Research Triangle Park, North Carolina. | D | 0 | 1999-12-01 |  | 0
1995 | 10100401 |  | Point | External Combustion Boilers | Electric Generation | Residual Oil | Grade 6 Oil: Normal Firing | PM10-PRI |  | PM10, primary | 339 | 0 | 129 | UNCONTROLLED | #N/A | 1 | 1 | Formula |  | 0 | Lb | 1000 Gallons | Residual Oil (No. 6) | Burned | Residual Oil (No. 6)1000 GallonsBurned | 5.9A (Factor is derived: 71% of the PM, total factor) | 1.3 | Particulate emission factors for residual oil combustion without emission controls are, on average, a function of fuel oil grade and sulfur content where S is the weight % of sulfur in the oil. For example , if the fuel is 1.00% sulfur, then S=1. For Number 6 Oil: A=1.12(S)+0.37. For Number 5 Oil: A=1.2. For Number 4 Oil: A=0.84. | EPA. September, 1998. Section 1.3, Fuel Oil Combustion. In: Compilation of Air Pollutant Emission Factors, Volume 1: Stationary Point and Area Sources, Fifth Edition, AP-42, Supplement E. U.S. Environmental Protection Agency, Office of Air Quality Planning and Standards. Research Triangle Park, North Carolina. | C | 0 | 1998-09-01 | 1999-12-01 | 0
1996 | 10100401 | 1 | Point | External Combustion Boilers | Electric Generation | Residual Oil | Grade 6 Oil: Normal Firing | PM10-PRI |  | PM10, primary | 339 | 0 | 129 | UNCONTROLLED | #N/A | 1 | 1 | Formula |  | 0 | Lb | 1000 Gallons | Residual Oil | Burned | Residual Oil1000 GallonsBurned | (5.9E0*(1.12*S+0.37))+(1.500E0) |  | Sum of PM10-FIL and PM-CON emission factors | This emission factor was derived from other particulate matter emission factors. See Notes. | D | 0 | 2004-02-01 |  | 0
1997 | 10100401 |  | Point | External Combustion Boilers | Electric Generation | Residual Oil | Grade 6 Oil: Normal Firing | PM10-PRI |  | PM10, primary | 339 | 128 | 189 | ELECTROSTATIC PRECIPITATOR | #N/A | 1 | 1 | Formula |  | 0 | Lb | 1000 Gallons | Residual Oil (No. 6) | Burned | Residual Oil (No. 6)1000 GallonsBurned | 0.042A (Factor is derived: 63% of the ESP controlled PM, total factor) | 1.3 | Particulate emission factors for residual oil combustion without emission controls are, on average, a function of fuel oil grade and sulfur content where S is the weight % of sulfur in the oil. For example , if the fuel is 1.00% sulfur, then S=1. For Number 6 Oil: A=1.12(S)+0.37. For Number 5 Oil: A=1.2. For Number 4 Oil: A=0.84. Estimated control efficiency for ESP is 99.2%. | EPA. September, 1998. Section 1.3, Fuel Oil Combustion. In: Compilation of Air Pollutant Emission Factors, Volume 1: Stationary Point and Area Sources, Fifth Edition, AP-42, Supplement E. U.S. Environmental Protection Agency, Office of Air Quality Planning and Standards. Research Triangle Park, North Carolina. | E | 0 | 1998-09-01 | 1999-12-01 | 0
1998 | 10100401 | 1 | Point | External Combustion Boilers | Electric Generation | Residual Oil | Grade 6 Oil: Normal Firing | PM10-PRI |  | PM10, primary | 339 | 128 | 189 | ELECTROSTATIC PRECIPITATOR | #N/A | 1 | 1 | Formula |  | 0 | Lb | 1000 Gallons | Residual Oil | Burned | Residual Oil1000 GallonsBurned | (4.2E-2*(1.12*S+0.37))+(1.5) |  | Sum of PM10-FIL and PM-CON emission factors | This emission factor was derived from other particulate matter emission factors. See Notes. | E | 0 | 2004-02-01 |  | 0
1999 | 10100401 |  | Point | External Combustion Boilers | Electric Generation | Residual Oil | Grade 6 Oil: Normal Firing | PM10-PRI |  | PM10, primary | 339 | 129 | 190 | SCRUBBER | #N/A | 1 | 1 | Formula |  | 0 | Lb | 1000 Gallons | Residual Oil (No. 6) | Burned | Residual Oil (No. 6)1000 GallonsBurned | 0.5A (Factor is derived: 100% of the scrubber controlled PM, total factor) | 1.3 | Particulate emission factors for residual oil combustion without emission controls are, on average, a function of fuel oil grade and sulfur content where S is the weight % of sulfur in the oil. For example , if the fuel is 1.00% sulfur, then S=1. For Number 6 Oil: A=1.12(S)+0.37. For Number 5 Oil: A=1.2. For Number 4 Oil: A=0.84. Estimated control efficiency for scrubber is 94%. | EPA. September, 1998. Section 1.3, Fuel Oil Combustion. In: Compilation of Air Pollutant Emission Factors, Volume 1: Stationary Point and Area Sources, Fifth Edition, AP-42, Supplement E. U.S. Environmental Protection Agency, Office of Air Quality Planning and Standards. Research Triangle Park, North Carolina. | D | 0 | 1998-09-01 | 1999-12-01 | 0
2000 | 10100401 | 1 | Point | External Combustion Boilers | Electric Generation | Residual Oil | Grade 6 Oil: Normal Firing | PM10-PRI |  | PM10, primary | 339 | 129 | 190 | SCRUBBER | #N/A | 1 | 1 | Formula |  | 0 | Lb | 1000 Gallons | Residual Oil | Burned | Residual Oil1000 GallonsBurned | (5E-1*(1.12*S+0.37))+(1.5) |  | Sum of PM10-FIL and PM-CON emission factors | This emission factor was derived from other particulate matter emission factors. See Notes. | D | 0 | 2004-02-01 |  | 0
2001 | 10100401 | 1 | Point | External Combustion Boilers | Electric Generation | Residual Oil | Grade 6 Oil: Normal Firing | PM25-FIL |  | PM2.5, filterable | 340 | 0 | 129 | UNCONTROLLED | #N/A | 1 | 1 | Formula |  | 0 | Lb | 1000 Gallons | Residual Oil | Burned | Residual Oil1000 GallonsBurned | 4.3E0*(1.12*S+0.37) | 1.3 | S=% Sulfur, if the fuel is 1.00% sulfur, then S=1. Factor is derived: 52% of the PM, filterable factor | EPA. September, 1998. Section 1.3, Fuel Oil Combustion. In: Compilation of Air Pollutant Emission Factors, Volume 1: Stationary Point and Area Sources, Fifth Edition, AP-42, Supplement E. U.S. Environmental Protection Agency, Office of Air Quality Planning and Standards. Research Triangle Park, North Carolina. | C | 0 | 1999-12-01 |  | 0
2002 | 10100401 | 1 | Point | External Combustion Boilers | Electric Generation | Residual Oil | Grade 6 Oil: Normal Firing | PM25-FIL |  | PM2.5, filterable | 340 | 128 | 189 | ELECTROSTATIC PRECIPITATOR | #N/A | 1 | 1 | Formula |  | 0 | Lb | 1000 Gallons | Residual Oil | Burned | Residual Oil1000 GallonsBurned | 2.8E-2*(1.12*S+0.37) | 1.3 | S=% Sulfur, if the fuel is 1.00% sulfur, then S=1. Factor is derived: 41% of the ESP controlled PM, filterable factor. | EPA. September, 1998. Section 1.3, Fuel Oil Combustion. In: Compilation of Air Pollutant Emission Factors, Volume 1: Stationary Point and Area Sources, Fifth Edition, AP-42, Supplement E. U.S. Environmental Protection Agency, Office of Air Quality Planning and Standards. Research Triangle Park, North Carolina. | E | 0 | 1999-12-01 |  | 0
2003 | 10100401 | 1 | Point | External Combustion Boilers | Electric Generation | Residual Oil | Grade 6 Oil: Normal Firing | PM25-FIL |  | PM2.5, filterable | 340 | 129 | 190 | SCRUBBER | #N/A | 1 | 1 | Formula |  | 0 | Lb | 1000 Gallons | Residual Oil | Burned | Residual Oil1000 GallonsBurned | 4.8E-1*(1.12*S+0.37) | 1.3 | S=% Sulfur, if the fuel is 1.00% sulfur, then S=1. Factor is derived: 97% of the scrubber controlled PM, filterable factor. | EPA. September, 1998. Section 1.3, Fuel Oil Combustion. In: Compilation of Air Pollutant Emission Factors, Volume 1: Stationary Point and Area Sources, Fifth Edition, AP-42, Supplement E. U.S. Environmental Protection Agency, Office of Air Quality Planning and Standards. Research Triangle Park, North Carolina. | D | 0 | 1999-12-01 |  | 0
2004 | 10100401 |  | Point | External Combustion Boilers | Electric Generation | Residual Oil | Grade 6 Oil: Normal Firing | PM25-PRI |  | PM2.5, primary | 341 | 0 | 129 | UNCONTROLLED | #N/A | 1 | 1 | Formula |  | 0 | Lb | 1000 Gallons | Residual Oil (No. 6) | Burned | Residual Oil (No. 6)1000 GallonsBurned | 4.3A (Factor is derived: 52% of the PM, total factor) | 1.3 | Particulate emission factors for residual oil combustion without emission controls are, on average, a function of fuel oil grade and sulfur content where S is the weight % of sulfur in the oil. For example , if the fuel is 1.00% sulfur, then S=1. For Number 6 Oil: A=1.12(S)+0.37. For Number 5 Oil: A=1.2. For Number 4 Oil: A=0.84. | EPA. September, 1998. Section 1.3, Fuel Oil Combustion. In: Compilation of Air Pollutant Emission Factors, Volume 1: Stationary Point and Area Sources, Fifth Edition, AP-42, Supplement E. U.S. Environmental Protection Agency, Office of Air Quality Planning and Standards. Research Triangle Park, North Carolina. | C | 0 | 1998-09-01 | 1999-12-01 | 0
2005 | 10100401 | 1 | Point | External Combustion Boilers | Electric Generation | Residual Oil | Grade 6 Oil: Normal Firing | PM25-PRI |  | PM2.5, primary | 341 | 0 | 129 | UNCONTROLLED | #N/A | 1 | 1 | Formula |  | 0 | Lb | 1000 Gallons | Residual Oil | Burned | Residual Oil1000 GallonsBurned | (4.3E0*(1.12*S+0.37))+(1.500E0) |  | Sum of PM25-FIL and PM-CON emission factors | This emission factor was derived from other particulate matter emission factors. See Notes. | D | 0 | 2004-02-01 |  | 0
2006 | 10100401 |  | Point | External Combustion Boilers | Electric Generation | Residual Oil | Grade 6 Oil: Normal Firing | PM25-PRI |  | PM2.5, primary | 341 | 128 | 189 | ELECTROSTATIC PRECIPITATOR | #N/A | 1 | 1 | Formula |  | 0 | Lb | 1000 Gallons | Residual Oil (No. 6) | Burned | Residual Oil (No. 6)1000 GallonsBurned | 0.028A (Factor is derived: 41% of the ESP controlled PM, total factor) | 1.3 | Particulate emission factors for residual oil combustion without emission controls are, on average, a function of fuel oil grade and sulfur content where S is the weight % of sulfur in the oil. For example , if the fuel is 1.00% sulfur, then S=1. For Number 6 Oil: A=1.12(S)+0.37. For Number 5 Oil: A=1.2. For Number 4 Oil: A=0.84. Estimated control efficiency for ESP is 99.2%. | EPA. September, 1998. Section 1.3, Fuel Oil Combustion. In: Compilation of Air Pollutant Emission Factors, Volume 1: Stationary Point and Area Sources, Fifth Edition, AP-42, Supplement E. U.S. Environmental Protection Agency, Office of Air Quality Planning and Standards. Research Triangle Park, North Carolina. | E | 0 | 1998-09-01 | 1999-12-01 | 0
2007 | 10100401 | 1 | Point | External Combustion Boilers | Electric Generation | Residual Oil | Grade 6 Oil: Normal Firing | PM25-PRI |  | PM2.5, primary | 341 | 128 | 189 | ELECTROSTATIC PRECIPITATOR | #N/A | 1 | 1 | Formula |  | 0 | Lb | 1000 Gallons | Residual Oil | Burned | Residual Oil1000 GallonsBurned | (2.8E-2*(1.12*S+0.37))+(1.5) |  | Sum of PM25-FIL and PM-CON emission factors | This emission factor was derived from other particulate matter emission factors. See Notes. | E | 0 | 2004-02-01 |  | 0
2008 | 10100401 |  | Point | External Combustion Boilers | Electric Generation | Residual Oil | Grade 6 Oil: Normal Firing | PM25-PRI |  | PM2.5, primary | 341 | 129 | 190 | SCRUBBER | #N/A | 1 | 1 | Formula |  | 0 | Lb | 1000 Gallons | Residual Oil (No. 6) | Burned | Residual Oil (No. 6)1000 GallonsBurned | 0.48A (Factor is derived: 97% of the scrubber controlled PM, total factor) | 1.3 | Particulate emission factors for residual oil combustion without emission controls are, on average, a function of fuel oil grade and sulfur content where S is the weight % of sulfur in the oil. For example , if the fuel is 1.00% sulfur, then S=1. For Number 6 Oil: A=1.12(S)+0.37. For Number 5 Oil: A=1.2. For Number 4 Oil: A=0.84. Estimated control efficiency for scrubber is 94%. | EPA. September, 1998. Section 1.3, Fuel Oil Combustion. In: Compilation of Air Pollutant Emission Factors, Volume 1: Stationary Point and Area Sources, Fifth Edition, AP-42, Supplement E. U.S. Environmental Protection Agency, Office of Air Quality Planning and Standards. Research Triangle Park, North Carolina. | D | 0 | 1998-09-01 | 1999-12-01 | 0
2009 | 10100401 | 1 | Point | External Combustion Boilers | Electric Generation | Residual Oil | Grade 6 Oil: Normal Firing | PM25-PRI |  | PM2.5, primary | 341 | 129 | 190 | SCRUBBER | #N/A | 1 | 1 | Formula |  | 0 | Lb | 1000 Gallons | Residual Oil | Burned | Residual Oil1000 GallonsBurned | (4.8E-1*(1.12*S+0.37))+(1.5) |  | Sum of PM25-FIL and PM-CON emission factors | This emission factor was derived from other particulate matter emission factors. See Notes. | D | 0 | 2004-02-01 |  | 0
2010 | 10100401 |  | Point | External Combustion Boilers | Electric Generation | Residual Oil | Grade 6 Oil: Normal Firing | 246 |  | Polycyclic organic matter (POM) | 348 | 0 | 129 | UNCONTROLLED | #N/A | 1 | 1 | 1.100E-3 - 1.300E-3 | #VALUE! | 0 | Lb | 1000 Gallons | Residual Oil (No. 6) | Burned | Residual Oil (No. 6)1000 GallonsBurned |  | 1.3 | Particulate and gaseous POM. Corrected in Supp A. | EPA. 1995. Section 1.3, Fuel Oil Combustion. In: Compilation of Air Pollutant Emission Factors, Volume 1: Stationary Point and Area Sources, Fifth Edition, AP-42. U.S. Environmental Protection Agency, Office of Air Quality Planning and Standards. Research Triangle Park, North Carolina. | E | 0 |  | 1998-09-01 | 0
2011 | 10100401 |  | Point | External Combustion Boilers | Electric Generation | Residual Oil | Grade 6 Oil: Normal Firing | 129000 | 129-00-0 | Pyrene | 360 | 0 | 129 | UNCONTROLLED | #N/A | 1 | 1 | 4.25e-06 | 4.25e-06 | 0 | Lb | 1000 Gallons | Residual Oil (No. 6) | Burned | Residual Oil (No. 6)1000 GallonsBurned |  | 1.3 |  | EPA. September, 1998. Section 1.3, Fuel Oil Combustion. In: Compilation of Air Pollutant Emission Factors, Volume 1: Stationary Point and Area Sources, Fifth Edition, AP-42, Supplement E. U.S. Environmental Protection Agency, Office of Air Quality Planning and Standards. Research Triangle Park, North Carolina. | C | 0 |  |  | 0
2012 | 10100401 |  | Point | External Combustion Boilers | Electric Generation | Residual Oil | Grade 6 Oil: Normal Firing | 7782492 | 7782-49-2 | Selenium | 370 | 0 | 129 | UNCONTROLLED | #N/A | 1 | 1 | 0.000683 | 0.000683 | 0 | Lb | 1000 Gallons | Residual Oil (No. 6) | Burned | Residual Oil (No. 6)1000 GallonsBurned |  | 1.3 | To convert from lb/1000 gal to kg/1000 L, multiply by 0.12. | EPA. September, 1998. Section 1.3, Fuel Oil Combustion. In: Compilation of Air Pollutant Emission Factors, Volume 1: Stationary Point and Area Sources, Fifth Edition, AP-42, Supplement E. U.S. Environmental Protection Agency, Office of Air Quality Planning and Standards. Research Triangle Park, North Carolina. | C | 0 |  |  | 0
2013 | 10100401 | 1 | Point | External Combustion Boilers | Electric Generation | Residual Oil | Grade 6 Oil: Normal Firing | SO2 | 2025884 | Sulfur dioxide | 380 | 0 | 129 | UNCONTROLLED | #N/A | 1 | 1 | Formula |  | 0 | Lb | 1000 Gallons | Residual Oil (No. 6) | Burned | Residual Oil (No. 6)1000 GallonsBurned | 1.57E2*S | 1.3 | To determine EF in lb/ton, multiply the EF provided by the weight percent sulfur (S). | EPA. September, 1998. Section 1.3, Fuel Oil Combustion. In: Compilation of Air Pollutant Emission Factors, Volume 1: Stationary Point and Area Sources, Fifth Edition, AP-42, Supplement E. U.S. Environmental Protection Agency, Office of Air Quality Planning and Standards. Research Triangle Park, North Carolina. | A | 0 |  |  | 0
2014 | 10100401 | 1 | Point | External Combustion Boilers | Electric Generation | Residual Oil | Grade 6 Oil: Normal Firing | SO2 | 2025884 | Sulfur dioxide | 380 | 205 | 220 | LOW NOX BURNERS | #N/A | 1 | 1 | Formula |  | 0 | Lb | 1000 Gallons | Residual Oil (No. 6) | Burned | Residual Oil (No. 6)1000 GallonsBurned | 1.57E2*S | 1.3 | To determine EF in lb/ton, multiply the EF provided by the weight percent sulfur (S). | EPA. September, 1998. Section 1.3, Fuel Oil Combustion. In: Compilation of Air Pollutant Emission Factors, Volume 1: Stationary Point and Area Sources, Fifth Edition, AP-42, Supplement E. U.S. Environmental Protection Agency, Office of Air Quality Planning and Standards. Research Triangle Park, North Carolina. | A | 0 | 1998-09-01 |  | 0
2015 | 10100401 |  | Point | External Combustion Boilers | Electric Generation | Residual Oil | Grade 6 Oil: Normal Firing |  |  | Sulfur oxides (SOx) | 381 | 0 | 129 | UNCONTROLLED | #N/A | 1 | 1 | Formula |  | 0 | Lb | 1000 Gallons | Residual Oil (No. 6) | Burned | Residual Oil (No. 6)1000 GallonsBurned | 1.616E2 * (% Sulfur Content) | 1.3 | Multiply the emission factor provided by the weight percent sulfur content of the fuel to obtain emission factor in lb/activity units. | EPA. 1995. Section 1.3, Fuel Oil Combustion. In: Compilation of Air Pollutant Emission Factors, Volume 1: Stationary Point and Area Sources, Fifth Edition, AP-42. U.S. Environmental Protection Agency, Office of Air Quality Planning and Standards. Research Triangle Park, North Carolina. | A | 0 |  | 1998-09-01 | 0
2016 | 10100401 | 1 | Point | External Combustion Boilers | Electric Generation | Residual Oil | Grade 6 Oil: Normal Firing |  | 2025949 | Sulfur trioxide | 382 | 0 | 129 | UNCONTROLLED | #N/A | 1 | 1 | Formula |  | 0 | Lb | 1000 Gallons | Residual Oil (No. 6) | Burned | Residual Oil (No. 6)1000 GallonsBurned | 5.7E0*S | 1.3 | To determine EF in lb/ton, multiply the EF provided by the weight percent sulfur (S). | EPA. September, 1998. Section 1.3, Fuel Oil Combustion. In: Compilation of Air Pollutant Emission Factors, Volume 1: Stationary Point and Area Sources, Fifth Edition, AP-42, Supplement E. U.S. Environmental Protection Agency, Office of Air Quality Planning and Standards. Research Triangle Park, North Carolina. | C | 0 |  |  | 0
2017 | 10100401 | 1 | Point | External Combustion Boilers | Electric Generation | Residual Oil | Grade 6 Oil: Normal Firing |  | 2025949 | Sulfur trioxide | 382 | 205 | 220 | LOW NOX BURNERS | #N/A | 1 | 1 | Formula |  | 0 | Lb | 1000 Gallons | Residual Oil (No. 6) | Burned | Residual Oil (No. 6)1000 GallonsBurned | 5.7E0*S | 1.3 | To determine EF in lb/ton, multiply the EF provided by the weight percent sulfur (S). | EPA. September, 1998. Section 1.3, Fuel Oil Combustion. In: Compilation of Air Pollutant Emission Factors, Volume 1: Stationary Point and Area Sources, Fifth Edition, AP-42, Supplement E. U.S. Environmental Protection Agency, Office of Air Quality Planning and Standards. Research Triangle Park, North Carolina. | C | 0 | 1998-09-01 |  | 0
2018 | 10100401 |  | Point | External Combustion Boilers | Electric Generation | Residual Oil | Grade 6 Oil: Normal Firing | 108883 | 108-88-3 | Toluene | 397 | 0 | 129 | UNCONTROLLED | #N/A | 1 | 1 | 0.0062 | 0.0062 | 0 | Lb | 1000 Gallons | Residual Oil (No. 6) | Burned | Residual Oil (No. 6)1000 GallonsBurned |  | 1.3 |  | EPA. September, 1998. Section 1.3, Fuel Oil Combustion. In: Compilation of Air Pollutant Emission Factors, Volume 1: Stationary Point and Area Sources, Fifth Edition, AP-42, Supplement E. U.S. Environmental Protection Agency, Office of Air Quality Planning and Standards. Research Triangle Park, North Carolina. | D | 0 |  |  | 0
2019 | 10100401 |  | Point | External Combustion Boilers | Electric Generation | Residual Oil | Grade 6 Oil: Normal Firing |  |  | Total non-methane organic compounds (TNMOC) | 398 | 0 | 129 | UNCONTROLLED | #N/A | 1 | 1 | 0.76 | 0.76 | 0 | Lb | 1000 Gallons | Residual Oil (No. 6) | Burned | Residual Oil (No. 6)1000 GallonsBurned |  | 1.3 | Volatile organic compound emissions can increase by several orders of magnitude if the boiler is improperly operated or is not well maintained. | EPA. September, 1998. Section 1.3, Fuel Oil Combustion. In: Compilation of Air Pollutant Emission Factors, Volume 1: Stationary Point and Area Sources, Fifth Edition, AP-42, Supplement E. U.S. Environmental Protection Agency, Office of Air Quality Planning and Standards. Research Triangle Park, North Carolina. | A | 0 | 1998-09-01 |  | 0
2020 | 10100401 |  | Point | External Combustion Boilers | Electric Generation | Residual Oil | Grade 6 Oil: Normal Firing |  |  | Total organic compounds (TOC) | 399 | 0 | 129 | UNCONTROLLED | #N/A | 1 | 1 | 1.04 | 1.04 | 0 | Lb | 1000 Gallons | Residual Oil (No. 6) | Burned | Residual Oil (No. 6)1000 GallonsBurned |  | 1.3 | Volatile organic compound emissions can increase by several orders of magnitude if the boiler is improperly operated or is not well maintained. | EPA. September, 1998. Section 1.3, Fuel Oil Combustion. In: Compilation of Air Pollutant Emission Factors, Volume 1: Stationary Point and Area Sources, Fifth Edition, AP-42, Supplement E. U.S. Environmental Protection Agency, Office of Air Quality Planning and Standards. Research Triangle Park, North Carolina. | A | 0 |  |  | 0
2021 | 10100401 |  | Point | External Combustion Boilers | Electric Generation | Residual Oil | Grade 6 Oil: Normal Firing | 71556 | 71-55-6 | 1,1,1-Trichloroethane | 1 | 0 | 129 | UNCONTROLLED | #N/A | 1 | 1 | 0.000236 | 0.000236 | 0 | Lb | 1000 Gallons | Residual Oil (No. 6) | Burned | Residual Oil (No. 6)1000 GallonsBurned |  | 1.3 |  | EPA. September, 1998. Section 1.3, Fuel Oil Combustion. In: Compilation of Air Pollutant Emission Factors, Volume 1: Stationary Point and Area Sources, Fifth Edition, AP-42, Supplement E. U.S. Environmental Protection Agency, Office of Air Quality Planning and Standards. Research Triangle Park, North Carolina. | E | 0 |  |  | 0
2022 | 10100401 |  | Point | External Combustion Boilers | Electric Generation | Residual Oil | Grade 6 Oil: Normal Firing |  | 7440-62-2 | Vanadium | 413 | 0 | 129 | UNCONTROLLED | #N/A | 1 | 1 | 0.0318 | 0.0318 | 0 | Lb | 1000 Gallons | Residual Oil (No. 6) | Burned | Residual Oil (No. 6)1000 GallonsBurned |  | 1.3 |  | EPA. September, 1998. Section 1.3, Fuel Oil Combustion. In: Compilation of Air Pollutant Emission Factors, Volume 1: Stationary Point and Area Sources, Fifth Edition, AP-42, Supplement E. U.S. Environmental Protection Agency, Office of Air Quality Planning and Standards. Research Triangle Park, North Carolina. | D | 0 |  |  | 0
2023 | 10100401 |  | Point | External Combustion Boilers | Electric Generation | Residual Oil | Grade 6 Oil: Normal Firing | VOC |  | Volatile organic compounds (VOC) | 417 | 0 | 129 | UNCONTROLLED | #N/A | 1 | 1 | 0.76 | 0.76 | 0 | Lb | 1000 Gallons | Residual Oil (No. 6) | Burned | Residual Oil (No. 6)1000 GallonsBurned |  | 1.3 | Volatile organic compound emissions can increase by several orders of magnitude if the boiler is improperly operated or is not well maintained. | EPA. 1995. Section 1.3, Fuel Oil Combustion. In: Compilation of Air Pollutant Emission Factors, Volume 1: Stationary Point and Area Sources, Fifth Edition, AP-42. U.S. Environmental Protection Agency, Office of Air Quality Planning and Standards. Research Triangle Park, North Carolina. | A | 0 |  | 1998-09-01 | 0
2024 | 10100401 |  | Point | External Combustion Boilers | Electric Generation | Residual Oil | Grade 6 Oil: Normal Firing | 95476 | 95-47-6 | o-Xylene | 315 | 0 | 129 | UNCONTROLLED | #N/A | 1 | 1 | 0.000109 | 0.000109 | 0 | Lb | 1000 Gallons | Residual Oil (No. 6) | Burned | Residual Oil (No. 6)1000 GallonsBurned |  | 1.3 |  | EPA. September, 1998. Section 1.3, Fuel Oil Combustion. In: Compilation of Air Pollutant Emission Factors, Volume 1: Stationary Point and Area Sources, Fifth Edition, AP-42, Supplement E. U.S. Environmental Protection Agency, Office of Air Quality Planning and Standards. Research Triangle Park, North Carolina. | E | 0 |  |  | 0
2025 | 10100401 |  | Point | External Combustion Boilers | Electric Generation | Residual Oil | Grade 6 Oil: Normal Firing |  | 7440-66-6 | Zinc | 419 | 0 | 129 | UNCONTROLLED | #N/A | 1 | 1 | 0.0291 | 0.0291 | 0 | Lb | 1000 Gallons | Residual Oil (No. 6) | Burned | Residual Oil (No. 6)1000 GallonsBurned |  | 1.3 |  | EPA. September, 1998. Section 1.3, Fuel Oil Combustion. In: Compilation of Air Pollutant Emission Factors, Volume 1: Stationary Point and Area Sources, Fifth Edition, AP-42, Supplement E. U.S. Environmental Protection Agency, Office of Air Quality Planning and Standards. Research Triangle Park, North Carolina. | D | 0 |  |  | 0
2026 | 10100404 |  | Point | External Combustion Boilers | Electric Generation | Residual Oil | Grade 6 Oil: Tangential Firing | 83329 | 83-32-9 | Acenaphthene | 69 | 0 | 129 | UNCONTROLLED | #N/A | 1 | 1 | 2.11e-05 | 2.11e-05 | 0 | Lb | 1000 Gallons | Residual Oil (No. 6) | Burned | Residual Oil (No. 6)1000 GallonsBurned |  | 1.3 |  | EPA. September, 1998. Section 1.3, Fuel Oil Combustion. In: Compilation of Air Pollutant Emission Factors, Volume 1: Stationary Point and Area Sources, Fifth Edition, AP-42, Supplement E. U.S. Environmental Protection Agency, Office of Air Quality Planning and Standards. Research Triangle Park, North Carolina. | C | 0 |  |  | 0
2027 | 10100404 |  | Point | External Combustion Boilers | Electric Generation | Residual Oil | Grade 6 Oil: Tangential Firing | 208968 | 208-96-8 | Acenaphthylene | 70 | 0 | 129 | UNCONTROLLED | #N/A | 1 | 1 | 2.53e-07 | 2.53e-07 | 0 | Lb | 1000 Gallons | Residual Oil (No. 6) | Burned | Residual Oil (No. 6)1000 GallonsBurned |  | 1.3 |  | EPA. September, 1998. Section 1.3, Fuel Oil Combustion. In: Compilation of Air Pollutant Emission Factors, Volume 1: Stationary Point and Area Sources, Fifth Edition, AP-42, Supplement E. U.S. Environmental Protection Agency, Office of Air Quality Planning and Standards. Research Triangle Park, North Carolina. | D | 0 |  |  | 0
2028 | 10100404 |  | Point | External Combustion Boilers | Electric Generation | Residual Oil | Grade 6 Oil: Tangential Firing | NH3 | 7664-41-7 | Ammonia | 87 | 0 | 129 | UNCONTROLLED | #N/A | 1 | 1 | 0.8 | 0.8 | 0 | Lb | 1000 Gallons | Residual Oil (No. 6) | Burned | Residual Oil (No. 6)1000 GallonsBurned |  |  |  | Development and Selection of Ammonia Emission Factors - Final Report. R. Battye, W. Battye, C. Overcash, and S. Fudge; EC/R Incorporated; Durham, NC. Report prepared for USEPA Office of Research and Development; August, 1994. | E | 0 | 2000-09-01 |  | 0
2029 | 10100404 |  | Point | External Combustion Boilers | Electric Generation | Residual Oil | Grade 6 Oil: Tangential Firing | NH3 | 7664-41-7 | Ammonia | 87 | 107 | 172 | SELECTIVE NONCATALYTIC REDUCTION FOR NOX | #N/A | 1 | 1 | 2.9 | 2.9 | 0 | Lb | 1000 Gallons | Residual Oil (No. 6) | Burned | Residual Oil (No. 6)1000 GallonsBurned |  |  |  | Development and Selection of Ammonia Emission Factors - Final Report. R. Battye, W. Battye, C. Overcash, and S. Fudge; EC/R Incorporated; Durham, NC. Report prepared for USEPA Office of Research and Development; August, 1994. | C | 0 | 2000-09-01 |  | 0
2030 | 10100404 |  | Point | External Combustion Boilers | Electric Generation | Residual Oil | Grade 6 Oil: Tangential Firing | NH3 | 7664-41-7 | Ammonia | 87 | 139 | 198 | SCR (SELECTIVE CATALYTIC REDUCTION) | #N/A | 1 | 1 | 1.4 | 1.4 | 0 | Lb | 1000 Gallons | Residual Oil (No. 6) | Burned | Residual Oil (No. 6)1000 GallonsBurned |  |  |  | Development and Selection of Ammonia Emission Factors - Final Report. R. Battye, W. Battye, C. Overcash, and S. Fudge; EC/R Incorporated; Durham, NC. Report prepared for USEPA Office of Research and Development; August, 1994. | C | 0 | 2000-09-01 |  | 0
2031 | 10100404 |  | Point | External Combustion Boilers | Electric Generation | Residual Oil | Grade 6 Oil: Tangential Firing | 120127 | 120-12-7 | Anthracene | 91 | 0 | 129 | UNCONTROLLED | #N/A | 1 | 1 | 1.22e-06 | 1.22e-06 | 0 | Lb | 1000 Gallons | Residual Oil (No. 6) | Burned | Residual Oil (No. 6)1000 GallonsBurned |  | 1.3 |  | EPA. September, 1998. Section 1.3, Fuel Oil Combustion. In: Compilation of Air Pollutant Emission Factors, Volume 1: Stationary Point and Area Sources, Fifth Edition, AP-42, Supplement E. U.S. Environmental Protection Agency, Office of Air Quality Planning and Standards. Research Triangle Park, North Carolina. | C | 0 |  |  | 0
2032 | 10100404 |  | Point | External Combustion Boilers | Electric Generation | Residual Oil | Grade 6 Oil: Tangential Firing | 7440360 | 7440-36-0 | Antimony | 92 | 0 | 129 | UNCONTROLLED | #N/A | 1 | 1 | 0.00525 | 0.00525 | 0 | Lb | 1000 Gallons | Residual Oil (No. 6) | Burned | Residual Oil (No. 6)1000 GallonsBurned |  | 1.3 | To convert from lb/1000 gal to kg/1000 L, multiply by 0.12. | EPA. September, 1998. Section 1.3, Fuel Oil Combustion. In: Compilation of Air Pollutant Emission Factors, Volume 1: Stationary Point and Area Sources, Fifth Edition, AP-42, Supplement E. U.S. Environmental Protection Agency, Office of Air Quality Planning and Standards. Research Triangle Park, North Carolina. | E | 0 |  |  | 0
2033 | 10100404 |  | Point | External Combustion Boilers | Electric Generation | Residual Oil | Grade 6 Oil: Tangential Firing | 7440382 | 7440-38-2 | Arsenic | 93 | 0 | 129 | UNCONTROLLED | #N/A | 1 | 1 | 0.00132 | 0.00132 | 0 | Lb | 1000 Gallons | Residual Oil (No. 6) | Burned | Residual Oil (No. 6)1000 GallonsBurned |  | 1.3 | To convert from lb/1000 gal to kg/1000 L, multiply by 0.12. | EPA. September, 1998. Section 1.3, Fuel Oil Combustion. In: Compilation of Air Pollutant Emission Factors, Volume 1: Stationary Point and Area Sources, Fifth Edition, AP-42, Supplement E. U.S. Environmental Protection Agency, Office of Air Quality Planning and Standards. Research Triangle Park, North Carolina. | C | 0 |  |  | 0
2034 | 10100404 |  | Point | External Combustion Boilers | Electric Generation | Residual Oil | Grade 6 Oil: Tangential Firing |  | 7440-39-3 | Barium | 96 | 0 | 129 | UNCONTROLLED | #N/A | 1 | 1 | 0.00257 | 0.00257 | 0 | Lb | 1000 Gallons | Residual Oil (No. 6) | Burned | Residual Oil (No. 6)1000 GallonsBurned |  | 1.3 |  | EPA. September, 1998. Section 1.3, Fuel Oil Combustion. In: Compilation of Air Pollutant Emission Factors, Volume 1: Stationary Point and Area Sources, Fifth Edition, AP-42, Supplement E. U.S. Environmental Protection Agency, Office of Air Quality Planning and Standards. Research Triangle Park, North Carolina. | D | 0 |  |  | 0
2035 | 10100404 |  | Point | External Combustion Boilers | Electric Generation | Residual Oil | Grade 6 Oil: Tangential Firing | 71432 | 71-43-2 | Benzene | 98 | 0 | 129 | UNCONTROLLED | #N/A | 1 | 1 | 0.000214 | 0.000214 | 0 | Lb | 1000 Gallons | Residual Oil (No. 6) | Burned | Residual Oil (No. 6)1000 GallonsBurned |  | 1.3 |  | EPA. September, 1998. Section 1.3, Fuel Oil Combustion. In: Compilation of Air Pollutant Emission Factors, Volume 1: Stationary Point and Area Sources, Fifth Edition, AP-42, Supplement E. U.S. Environmental Protection Agency, Office of Air Quality Planning and Standards. Research Triangle Park, North Carolina. | C | 0 |  |  | 0
2036 | 10100404 |  | Point | External Combustion Boilers | Electric Generation | Residual Oil | Grade 6 Oil: Tangential Firing | 56553 | 56-55-3 | Benzo (a) anthracene | 102 | 0 | 129 | UNCONTROLLED | #N/A | 1 | 1 | 4.01e-06 | 4.01e-06 | 0 | Lb | 1000 Gallons | Residual Oil (No. 6) | Burned | Residual Oil (No. 6)1000 GallonsBurned |  | 1.3 |  | EPA. September, 1998. Section 1.3, Fuel Oil Combustion. In: Compilation of Air Pollutant Emission Factors, Volume 1: Stationary Point and Area Sources, Fifth Edition, AP-42, Supplement E. U.S. Environmental Protection Agency, Office of Air Quality Planning and Standards. Research Triangle Park, North Carolina. | C | 0 |  |  | 0
2037 | 10100404 |  | Point | External Combustion Boilers | Electric Generation | Residual Oil | Grade 6 Oil: Tangential Firing | 191242 | 191-24-2 | Benzo (g,h,i) perylene | 106 | 0 | 129 | UNCONTROLLED | #N/A | 1 | 1 | 2.26e-06 | 2.26e-06 | 0 | Lb | 1000 Gallons | Residual Oil (No. 6) | Burned | Residual Oil (No. 6)1000 GallonsBurned |  | 1.3 |  | EPA. September, 1998. Section 1.3, Fuel Oil Combustion. In: Compilation of Air Pollutant Emission Factors, Volume 1: Stationary Point and Area Sources, Fifth Edition, AP-42, Supplement E. U.S. Environmental Protection Agency, Office of Air Quality Planning and Standards. Research Triangle Park, North Carolina. | C | 0 |  |  | 0
2038 | 10100404 |  | Point | External Combustion Boilers | Electric Generation | Residual Oil | Grade 6 Oil: Tangential Firing | 102 |  | Benzo(b+k)fluoranthene | 109 | 0 | 129 | UNCONTROLLED | #N/A | 1 | 1 | 1.48e-06 | 1.48e-06 | 0 | Lb | 1000 Gallons | Residual Oil (No. 6) | Burned | Residual Oil (No. 6)1000 GallonsBurned |  | 1.3 |  | EPA. September, 1998. Section 1.3, Fuel Oil Combustion. In: Compilation of Air Pollutant Emission Factors, Volume 1: Stationary Point and Area Sources, Fifth Edition, AP-42, Supplement E. U.S. Environmental Protection Agency, Office of Air Quality Planning and Standards. Research Triangle Park, North Carolina. | C | 0 | 1998-09-01 |  | 0
2039 | 10100404 |  | Point | External Combustion Boilers | Electric Generation | Residual Oil | Grade 6 Oil: Tangential Firing | 56832736 | 56832-73-6 | Benzofluoranthenes | 112 | 0 | 129 | UNCONTROLLED | #N/A | 1 | 1 | 1.48e-06 | 1.48e-06 | 0 | Lb | 1000 Gallons | Residual Oil (No. 6) | Burned | Residual Oil (No. 6)1000 GallonsBurned |  | 1.3 |  | EPA. October, 1996. Section 1.3, Table 8, Fuel Oil Combustion. In: Compilation of Air Pollutant Emission Factors, Volume 1: Stationary Point and Area Sources, Fifth Edition, AP-42, Supplement B. U.S. Environmental Protection Agency, Office of Air Quality Planning and Standards. Research Triangle Park, North Carolina. | C | 0 |  | 1998-09-01 | 0
2040 | 10100404 |  | Point | External Combustion Boilers | Electric Generation | Residual Oil | Grade 6 Oil: Tangential Firing | 7440417 | 7440-41-7 | Beryllium | 119 | 0 | 129 | UNCONTROLLED | #N/A | 1 | 1 | 2.78e-05 | 2.78e-05 | 0 | Lb | 1000 Gallons | Residual Oil (No. 6) | Burned | Residual Oil (No. 6)1000 GallonsBurned |  | 1.3 | To convert from lb/1000 gal to kg/1000 L, multiply by 0.12. | EPA. September, 1998. Section 1.3, Fuel Oil Combustion. In: Compilation of Air Pollutant Emission Factors, Volume 1: Stationary Point and Area Sources, Fifth Edition, AP-42, Supplement E. U.S. Environmental Protection Agency, Office of Air Quality Planning and Standards. Research Triangle Park, North Carolina. | C | 0 |  |  | 0
2041 | 10100404 |  | Point | External Combustion Boilers | Electric Generation | Residual Oil | Grade 6 Oil: Tangential Firing | 7440439 | 7440-43-9 | Cadmium | 130 | 0 | 129 | UNCONTROLLED | #N/A | 1 | 1 | 0.000398 | 0.000398 | 0 | Lb | 1000 Gallons | Residual Oil (No. 6) | Burned | Residual Oil (No. 6)1000 GallonsBurned |  | 1.3 | To convert from lb/1000 gal to kg/1000 L, multiply by 0.12. | EPA. September, 1998. Section 1.3, Fuel Oil Combustion. In: Compilation of Air Pollutant Emission Factors, Volume 1: Stationary Point and Area Sources, Fifth Edition, AP-42, Supplement E. U.S. Environmental Protection Agency, Office of Air Quality Planning and Standards. Research Triangle Park, North Carolina. | C | 0 |  |  | 0
2042 | 10100404 |  | Point | External Combustion Boilers | Electric Generation | Residual Oil | Grade 6 Oil: Tangential Firing | CO | 630-08-0 | Carbon monoxide | 137 | 0 | 129 | UNCONTROLLED | #N/A | 1 | 1 | 5 | 5 | 0 | Lb | 1000 Gallons | Residual Oil (No. 6) | Burned | Residual Oil (No. 6)1000 GallonsBurned |  | 1.3 | CO emissions may increase by factors of 10 to 100 if the unit is improperly operated or not well maintained. Emission factor for CO2 from oil combustion should be calculated using lb CO2/1000 gal oil = 259 C (distillate) or 288 C (residential). | EPA. September, 1998. Section 1.3, Fuel Oil Combustion. In: Compilation of Air Pollutant Emission Factors, Volume 1: Stationary Point and Area Sources, Fifth Edition, AP-42, Supplement E. U.S. Environmental Protection Agency, Office of Air Quality Planning and Standards. Research Triangle Park, North Carolina. | A | 0 |  |  | 0
2043 | 10100404 |  | Point | External Combustion Boilers | Electric Generation | Residual Oil | Grade 6 Oil: Tangential Firing | CO | 630-08-0 | Carbon monoxide | 137 | 205 | 220 | LOW NOX BURNERS | #N/A | 1 | 1 | 5 | 5 | 0 | Lb | 1000 Gallons | Residual Oil (No. 6) | Burned | Residual Oil (No. 6)1000 GallonsBurned |  | 1.3 | CO emissions may increase by factors of 10 to 100 if the unit is improperly operated or not well maintained. Emission factor for CO2 from oil combustion should be calculated using lb CO2/1000 gal oil = 259 C (distillate) or 288 C (residential). | EPA. September, 1998. Section 1.3, Fuel Oil Combustion. In: Compilation of Air Pollutant Emission Factors, Volume 1: Stationary Point and Area Sources, Fifth Edition, AP-42, Supplement E. U.S. Environmental Protection Agency, Office of Air Quality Planning and Standards. Research Triangle Park, North Carolina. | A | 0 | 1998-09-01 |  | 0
2044 | 10100404 |  | Point | External Combustion Boilers | Electric Generation | Residual Oil | Grade 6 Oil: Tangential Firing |  | 16887-00-6 | Chloride | 142 | 0 | 129 | UNCONTROLLED | #N/A | 1 | 1 | 0.347 | 0.347 | 0 | Lb | 1000 Gallons | Residual Oil (No. 6) | Burned | Residual Oil (No. 6)1000 GallonsBurned |  | 1.3 |  | EPA. September, 1998. Section 1.3, Fuel Oil Combustion. In: Compilation of Air Pollutant Emission Factors, Volume 1: Stationary Point and Area Sources, Fifth Edition, AP-42, Supplement E. U.S. Environmental Protection Agency, Office of Air Quality Planning and Standards. Research Triangle Park, North Carolina. | D | 0 |  |  | 0
2045 | 10100404 |  | Point | External Combustion Boilers | Electric Generation | Residual Oil | Grade 6 Oil: Tangential Firing | 7440473 | 7440-47-3 | Chromium | 149 | 0 | 129 | UNCONTROLLED | #N/A | 1 | 1 | 0.000845 | 0.000845 | 0 | Lb | 1000 Gallons | Residual Oil (No. 6) | Burned | Residual Oil (No. 6)1000 GallonsBurned |  | 1.3 | To convert from lb/1000 gal to kg/1000 L, multiply by 0.12. | EPA. September, 1998. Section 1.3, Fuel Oil Combustion. In: Compilation of Air Pollutant Emission Factors, Volume 1: Stationary Point and Area Sources, Fifth Edition, AP-42, Supplement E. U.S. Environmental Protection Agency, Office of Air Quality Planning and Standards. Research Triangle Park, North Carolina. | C | 0 |  |  | 0
2046 | 10100404 |  | Point | External Combustion Boilers | Electric Generation | Residual Oil | Grade 6 Oil: Tangential Firing | 18540299 | 18540-29-9 | Chromium (VI) | 151 | 0 | 129 | UNCONTROLLED | #N/A | 1 | 1 | 0.000248 | 0.000248 | 0 | Lb | 1000 Gallons | Residual Oil (No. 6) | Burned | Residual Oil (No. 6)1000 GallonsBurned |  | 1.3 |  | EPA. September, 1998. Section 1.3, Fuel Oil Combustion. In: Compilation of Air Pollutant Emission Factors, Volume 1: Stationary Point and Area Sources, Fifth Edition, AP-42, Supplement E. U.S. Environmental Protection Agency, Office of Air Quality Planning and Standards. Research Triangle Park, North Carolina. | C | 0 |  |  | 0
2047 | 10100404 |  | Point | External Combustion Boilers | Electric Generation | Residual Oil | Grade 6 Oil: Tangential Firing | 218019 | 218-01-9 | Chrysene | 153 | 0 | 129 | UNCONTROLLED | #N/A | 1 | 1 | 2.38e-06 | 2.38e-06 | 0 | Lb | 1000 Gallons | Residual Oil (No. 6) | Burned | Residual Oil (No. 6)1000 GallonsBurned |  | 1.3 |  | EPA. September, 1998. Section 1.3, Fuel Oil Combustion. In: Compilation of Air Pollutant Emission Factors, Volume 1: Stationary Point and Area Sources, Fifth Edition, AP-42, Supplement E. U.S. Environmental Protection Agency, Office of Air Quality Planning and Standards. Research Triangle Park, North Carolina. | C | 0 |  |  | 0
2048 | 10100404 |  | Point | External Combustion Boilers | Electric Generation | Residual Oil | Grade 6 Oil: Tangential Firing | 7440484 | 7440-48-4 | Cobalt | 154 | 0 | 129 | UNCONTROLLED | #N/A | 1 | 1 | 0.00602 | 0.00602 | 0 | Lb | 1000 Gallons | Residual Oil (No. 6) | Burned | Residual Oil (No. 6)1000 GallonsBurned |  | 1.3 | To convert from lb/1000 gal to kg/1000 L, multiply by 0.12. | EPA. September, 1998. Section 1.3, Fuel Oil Combustion. In: Compilation of Air Pollutant Emission Factors, Volume 1: Stationary Point and Area Sources, Fifth Edition, AP-42, Supplement E. U.S. Environmental Protection Agency, Office of Air Quality Planning and Standards. Research Triangle Park, North Carolina. | D | 0 |  |  | 0
2049 | 10100404 |  | Point | External Combustion Boilers | Electric Generation | Residual Oil | Grade 6 Oil: Tangential Firing |  | 7440-50-8 | Copper | 156 | 0 | 129 | UNCONTROLLED | #N/A | 1 | 1 | 0.00176 | 0.00176 | 0 | Lb | 1000 Gallons | Residual Oil (No. 6) | Burned | Residual Oil (No. 6)1000 GallonsBurned |  | 1.3 |  | EPA. September, 1998. Section 1.3, Fuel Oil Combustion. In: Compilation of Air Pollutant Emission Factors, Volume 1: Stationary Point and Area Sources, Fifth Edition, AP-42, Supplement E. U.S. Environmental Protection Agency, Office of Air Quality Planning and Standards. Research Triangle Park, North Carolina. | C | 0 |  |  | 0
2050 | 10100404 |  | Point | External Combustion Boilers | Electric Generation | Residual Oil | Grade 6 Oil: Tangential Firing | 53703 | 53-70-3 | Dibenzo(a,h) anthracene | 166 | 0 | 129 | UNCONTROLLED | #N/A | 1 | 1 | 1.67e-06 | 1.67e-06 | 0 | Lb | 1000 Gallons | Residual Oil (No. 6) | Burned | Residual Oil (No. 6)1000 GallonsBurned |  | 1.3 |  | EPA. September, 1998. Section 1.3, Fuel Oil Combustion. In: Compilation of Air Pollutant Emission Factors, Volume 1: Stationary Point and Area Sources, Fifth Edition, AP-42, Supplement E. U.S. Environmental Protection Agency, Office of Air Quality Planning and Standards. Research Triangle Park, North Carolina. | D | 0 |  |  | 0
2051 | 10100404 |  | Point | External Combustion Boilers | Electric Generation | Residual Oil | Grade 6 Oil: Tangential Firing | 100414 | 100-41-4 | Ethylbenzene | 197 | 0 | 129 | UNCONTROLLED | #N/A | 1 | 1 | 6.36e-05 | 6.36e-05 | 0 | Lb | 1000 Gallons | Residual Oil (No. 6) | Burned | Residual Oil (No. 6)1000 GallonsBurned |  | 1.3 |  | EPA. September, 1998. Section 1.3, Fuel Oil Combustion. In: Compilation of Air Pollutant Emission Factors, Volume 1: Stationary Point and Area Sources, Fifth Edition, AP-42, Supplement E. U.S. Environmental Protection Agency, Office of Air Quality Planning and Standards. Research Triangle Park, North Carolina. | E | 0 |  |  | 0
2052 | 10100404 |  | Point | External Combustion Boilers | Electric Generation | Residual Oil | Grade 6 Oil: Tangential Firing | 206440 | 206-44-0 | Fluoranthene | 204 | 0 | 129 | UNCONTROLLED | #N/A | 1 | 1 | 4.84e-06 | 4.84e-06 | 0 | Lb | 1000 Gallons | Residual Oil (No. 6) | Burned | Residual Oil (No. 6)1000 GallonsBurned |  | 1.3 |  | EPA. September, 1998. Section 1.3, Fuel Oil Combustion. In: Compilation of Air Pollutant Emission Factors, Volume 1: Stationary Point and Area Sources, Fifth Edition, AP-42, Supplement E. U.S. Environmental Protection Agency, Office of Air Quality Planning and Standards. Research Triangle Park, North Carolina. | C | 0 |  |  | 0
2053 | 10100404 |  | Point | External Combustion Boilers | Electric Generation | Residual Oil | Grade 6 Oil: Tangential Firing | 86737 | 86-73-7 | Fluorene | 205 | 0 | 129 | UNCONTROLLED | #N/A | 1 | 1 | 4.47e-06 | 4.47e-06 | 0 | Lb | 1000 Gallons | Residual Oil (No. 6) | Burned | Residual Oil (No. 6)1000 GallonsBurned |  | 1.3 |  | EPA. September, 1998. Section 1.3, Fuel Oil Combustion. In: Compilation of Air Pollutant Emission Factors, Volume 1: Stationary Point and Area Sources, Fifth Edition, AP-42, Supplement E. U.S. Environmental Protection Agency, Office of Air Quality Planning and Standards. Research Triangle Park, North Carolina. | C | 0 |  |  | 0
2054 | 10100404 |  | Point | External Combustion Boilers | Electric Generation | Residual Oil | Grade 6 Oil: Tangential Firing |  | 16984-48-8 | Fluoride | 207 | 0 | 129 | UNCONTROLLED | #N/A | 1 | 1 | 0.0373 | 0.0373 | 0 | Lb | 1000 Gallons | Residual Oil (No. 6) | Burned | Residual Oil (No. 6)1000 GallonsBurned |  | 1.3 |  | EPA. September, 1998. Section 1.3, Fuel Oil Combustion. In: Compilation of Air Pollutant Emission Factors, Volume 1: Stationary Point and Area Sources, Fifth Edition, AP-42, Supplement E. U.S. Environmental Protection Agency, Office of Air Quality Planning and Standards. Research Triangle Park, North Carolina. | D | 0 |  |  | 0
2055 | 10100404 |  | Point | External Combustion Boilers | Electric Generation | Residual Oil | Grade 6 Oil: Tangential Firing | 50000 | 50-00-0 | Formaldehyde | 210 | 0 | 129 | UNCONTROLLED | #N/A | 1 | 1 | 0.033 | 0.033 | 0 | Lb | 1000 Gallons | Residual Oil (No. 6) | Burned | Residual Oil (No. 6)1000 GallonsBurned |  | 1.3 | Factor based only on data from utilities using No. 6 Oil. | EPA. September, 1998. Section 1.3, Fuel Oil Combustion. In: Compilation of Air Pollutant Emission Factors, Volume 1: Stationary Point and Area Sources, Fifth Edition, AP-42, Supplement E. U.S. Environmental Protection Agency, Office of Air Quality Planning and Standards. Research Triangle Park, North Carolina. | C | 0 |  |  | 0
2056 | 10100404 |  | Point | External Combustion Boilers | Electric Generation | Residual Oil | Grade 6 Oil: Tangential Firing | 193395 | 193-39-5 | Indeno(1,2,3-cd)pyrene | 237 | 0 | 129 | UNCONTROLLED | #N/A | 1 | 1 | 2.14e-06 | 2.14e-06 | 0 | Lb | 1000 Gallons | Residual Oil (No. 6) | Burned | Residual Oil (No. 6)1000 GallonsBurned |  | 1.3 |  | EPA. September, 1998. Section 1.3, Fuel Oil Combustion. In: Compilation of Air Pollutant Emission Factors, Volume 1: Stationary Point and Area Sources, Fifth Edition, AP-42, Supplement E. U.S. Environmental Protection Agency, Office of Air Quality Planning and Standards. Research Triangle Park, North Carolina. | C | 0 |  |  | 0
2057 | 10100404 |  | Point | External Combustion Boilers | Electric Generation | Residual Oil | Grade 6 Oil: Tangential Firing | 7439921 | 7439-92-1 | Lead | 250 | 0 | 129 | UNCONTROLLED | #N/A | 1 | 1 | 0.00151 | 0.00151 | 0 | Lb | 1000 Gallons | Residual Oil (No. 6) | Burned | Residual Oil (No. 6)1000 GallonsBurned |  | 1.3 |  | EPA. September, 1998. Section 1.3, Fuel Oil Combustion. In: Compilation of Air Pollutant Emission Factors, Volume 1: Stationary Point and Area Sources, Fifth Edition, AP-42, Supplement E. U.S. Environmental Protection Agency, Office of Air Quality Planning and Standards. Research Triangle Park, North Carolina. | C | 0 |  |  | 0
2058 | 10100404 |  | Point | External Combustion Boilers | Electric Generation | Residual Oil | Grade 6 Oil: Tangential Firing | 7439965 | 7439-96-5 | Manganese | 257 | 0 | 129 | UNCONTROLLED | #N/A | 1 | 1 | 0.003 | 0.003 | 0 | Lb | 1000 Gallons | Residual Oil (No. 6) | Burned | Residual Oil (No. 6)1000 GallonsBurned |  | 1.3 | To convert from lb/1000 gal to kg/1000 L, multiply by 0.12. | EPA. September, 1998. Section 1.3, Fuel Oil Combustion. In: Compilation of Air Pollutant Emission Factors, Volume 1: Stationary Point and Area Sources, Fifth Edition, AP-42, Supplement E. U.S. Environmental Protection Agency, Office of Air Quality Planning and Standards. Research Triangle Park, North Carolina. | C | 0 |  |  | 0
2059 | 10100404 |  | Point | External Combustion Boilers | Electric Generation | Residual Oil | Grade 6 Oil: Tangential Firing | 7439976 | 7439-97-6 | Mercury | 260 | 0 | 129 | UNCONTROLLED | #N/A | 1 | 1 | 0.000113 | 0.000113 | 0 | Lb | 1000 Gallons | Residual Oil (No. 6) | Burned | Residual Oil (No. 6)1000 GallonsBurned |  | 1.3 | To convert from lb/1000 gal to kg/1000 L, multiply by 0.12. | EPA. September, 1998. Section 1.3, Fuel Oil Combustion. In: Compilation of Air Pollutant Emission Factors, Volume 1: Stationary Point and Area Sources, Fifth Edition, AP-42, Supplement E. U.S. Environmental Protection Agency, Office of Air Quality Planning and Standards. Research Triangle Park, North Carolina. | C | 0 |  |  | 0
2060 | 10100404 |  | Point | External Combustion Boilers | Electric Generation | Residual Oil | Grade 6 Oil: Tangential Firing |  | 74-82-8 | Methane | 261 | 0 | 129 | UNCONTROLLED | #N/A | 1 | 1 | 0.28 | 0.28 | 0 | Lb | 1000 Gallons | Residual Oil (No. 6) | Burned | Residual Oil (No. 6)1000 GallonsBurned |  | 1.3 | Volatile organic compound emissions can increase by several orders of magnitude if the boiler is improperly operated or is not well maintained. | EPA. September, 1998. Section 1.3, Fuel Oil Combustion. In: Compilation of Air Pollutant Emission Factors, Volume 1: Stationary Point and Area Sources, Fifth Edition, AP-42, Supplement E. U.S. Environmental Protection Agency, Office of Air Quality Planning and Standards. Research Triangle Park, North Carolina. | A | 0 |  |  | 0
2061 | 10100404 |  | Point | External Combustion Boilers | Electric Generation | Residual Oil | Grade 6 Oil: Tangential Firing |  | 7439-98-7 | Molybdenum | 287 | 0 | 129 | UNCONTROLLED | #N/A | 1 | 1 | 0.000787 | 0.000787 | 0 | Lb | 1000 Gallons | Residual Oil (No. 6) | Burned | Residual Oil (No. 6)1000 GallonsBurned |  | 1.3 |  | EPA. September, 1998. Section 1.3, Fuel Oil Combustion. In: Compilation of Air Pollutant Emission Factors, Volume 1: Stationary Point and Area Sources, Fifth Edition, AP-42, Supplement E. U.S. Environmental Protection Agency, Office of Air Quality Planning and Standards. Research Triangle Park, North Carolina. | D | 0 |  |  | 0
2062 | 10100404 |  | Point | External Combustion Boilers | Electric Generation | Residual Oil | Grade 6 Oil: Tangential Firing | 91203 | 91-20-3 | Naphthalene | 291 | 0 | 129 | UNCONTROLLED | #N/A | 1 | 1 | 0.00113 | 0.00113 | 0 | Lb | 1000 Gallons | Residual Oil (No. 6) | Burned | Residual Oil (No. 6)1000 GallonsBurned |  | 1.3 |  | EPA. September, 1998. Section 1.3, Fuel Oil Combustion. In: Compilation of Air Pollutant Emission Factors, Volume 1: Stationary Point and Area Sources, Fifth Edition, AP-42, Supplement E. U.S. Environmental Protection Agency, Office of Air Quality Planning and Standards. Research Triangle Park, North Carolina. | C | 0 |  |  | 0
2063 | 10100404 |  | Point | External Combustion Boilers | Electric Generation | Residual Oil | Grade 6 Oil: Tangential Firing | 7440020 | 7440-02-0 | Nickel | 296 | 0 | 129 | UNCONTROLLED | #N/A | 1 | 1 | 0.0845 | 0.0845 | 0 | Lb | 1000 Gallons | Residual Oil (No. 6) | Burned | Residual Oil (No. 6)1000 GallonsBurned |  | 1.3 | To convert from lb/1000 gal to kg/1000 L, multiply by 0.12. | EPA. September, 1998. Section 1.3, Fuel Oil Combustion. In: Compilation of Air Pollutant Emission Factors, Volume 1: Stationary Point and Area Sources, Fifth Edition, AP-42, Supplement E. U.S. Environmental Protection Agency, Office of Air Quality Planning and Standards. Research Triangle Park, North Carolina. | C | 0 |  |  | 0
2064 | 10100404 |  | Point | External Combustion Boilers | Electric Generation | Residual Oil | Grade 6 Oil: Tangential Firing | NOX |  | Nitrogen oxides (NOx) | 303 | 0 | 129 | UNCONTROLLED | #N/A | 1 | 1 | 42 | 42 | 0 | Lb | 1000 Gallons | Residual Oil (No. 6) | Burned | Residual Oil (No. 6)1000 GallonsBurned |  | 1.3 | Test results indicate that at least 95% by weight of NOx is NO for all boiler types. For utility vertical boilers use 105 lb/1000 gallons at full load and normal (>15%) excess air. | EPA. 1995. Section 1.3, Fuel Oil Combustion. In: Compilation of Air Pollutant Emission Factors, Volume 1: Stationary Point and Area Sources, Fifth Edition, AP-42. U.S. Environmental Protection Agency, Office of Air Quality Planning and Standards. Research Triangle Park, North Carolina. | A | 0 |  | 1998-09-01 | 0
2065 | 10100404 |  | Point | External Combustion Boilers | Electric Generation | Residual Oil | Grade 6 Oil: Tangential Firing | NOX |  | Nitrogen oxides (NOx) | 303 | 0 | 129 | UNCONTROLLED | #N/A | 1 | 1 | 32 | 32 | 0 | Lb | 1000 Gallons | Residual Oil (No. 6) | Burned | Residual Oil (No. 6)1000 GallonsBurned |  | 1.3 | Test results indicate that at least 95% by weight of NOx is NO for all boiler types except residential furnaces where about 75% is NO. For utility vertical boilers use 105 lb/1000 gallons at full load and normal (>15%) excess air. | EPA. September, 1998. Section 1.3, Fuel Oil Combustion. In: Compilation of Air Pollutant Emission Factors, Volume 1: Stationary Point and Area Sources, Fifth Edition, AP-42, Supplement E. U.S. Environmental Protection Agency, Office of Air Quality Planning and Standards. Research Triangle Park, North Carolina. | A | 0 | 1998-09-01 |  | 0
2066 | 10100404 |  | Point | External Combustion Boilers | Electric Generation | Residual Oil | Grade 6 Oil: Tangential Firing | NOX |  | Nitrogen oxides (NOx) | 303 | 205 | 220 | LOW NOX BURNERS | #N/A | 1 | 1 | 26 | 26 | 0 | Lb | 1000 Gallons | Residual Oil (No. 6) | Burned | Residual Oil (No. 6)1000 GallonsBurned |  | 1.3 | Test results indicate that at least 95% by weight of NOx is NO for all boiler types except residential furnaces, where about 75% is NO. For utility vertical boilers use 105 lb/1000 gallons at full load and normal (>15%) excess air. | EPA. September, 1998. Section 1.3, Fuel Oil Combustion. In: Compilation of Air Pollutant Emission Factors, Volume 1: Stationary Point and Area Sources, Fifth Edition, AP-42, Supplement E. U.S. Environmental Protection Agency, Office of Air Quality Planning and Standards. Research Triangle Park, North Carolina. | E | 0 | 1998-09-01 |  | 0
2067 | 10100404 |  | Point | External Combustion Boilers | Electric Generation | Residual Oil | Grade 6 Oil: Tangential Firing | 3268879 | 3268-87-9 | Octachlorodibenzo-p-dioxins, total | 312 | 0 | 129 | UNCONTROLLED | #N/A | 1 | 1 | 3.1e-09 | 3.1e-09 | 0 | Lb | 1000 Gallons | Residual Oil (No. 6) | Burned | Residual Oil (No. 6)1000 GallonsBurned |  | 1.3 |  | EPA. September, 1998. Section 1.3, Fuel Oil Combustion. In: Compilation of Air Pollutant Emission Factors, Volume 1: Stationary Point and Area Sources, Fifth Edition, AP-42, Supplement E. U.S. Environmental Protection Agency, Office of Air Quality Planning and Standards. Research Triangle Park, North Carolina. | E | 0 |  |  | 0
2068 | 10100404 |  | Point | External Combustion Boilers | Electric Generation | Residual Oil | Grade 6 Oil: Tangential Firing | 85018 | 85-01-8 | Phenanthrene | 325 | 0 | 129 | UNCONTROLLED | #N/A | 1 | 1 | 1.05e-05 | 1.05e-05 | 0 | Lb | 1000 Gallons | Residual Oil (No. 6) | Burned | Residual Oil (No. 6)1000 GallonsBurned |  | 1.3 |  | EPA. September, 1998. Section 1.3, Fuel Oil Combustion. In: Compilation of Air Pollutant Emission Factors, Volume 1: Stationary Point and Area Sources, Fifth Edition, AP-42, Supplement E. U.S. Environmental Protection Agency, Office of Air Quality Planning and Standards. Research Triangle Park, North Carolina. | C | 0 |  |  | 0
2069 | 10100404 |  | Point | External Combustion Boilers | Electric Generation | Residual Oil | Grade 6 Oil: Tangential Firing | 7723140 | 7723-14-0 | Phosphorus (yellow or white) | 328 | 0 | 129 | UNCONTROLLED | #N/A | 1 | 1 | 0.00946 | 0.00946 | 0 | Lb | 1000 Gallons | Residual Oil (No. 6) | Burned | Residual Oil (No. 6)1000 GallonsBurned |  | 1.3 |  | EPA. September, 1998. Section 1.3, Fuel Oil Combustion. In: Compilation of Air Pollutant Emission Factors, Volume 1: Stationary Point and Area Sources, Fifth Edition, AP-42, Supplement E. U.S. Environmental Protection Agency, Office of Air Quality Planning and Standards. Research Triangle Park, North Carolina. | D | 0 |  |  | 0
2070 | 10100404 |  | Point | External Combustion Boilers | Electric Generation | Residual Oil | Grade 6 Oil: Tangential Firing | PM-CON |  | PM, condensable | 330 | 0 | 129 | UNCONTROLLED | #N/A | 1 | 1 | 1.5 | 1.5 | 0 | Lb | 1000 Gallons | Residual Oil | Burned | Residual Oil1000 GallonsBurned |  | 1.3 | Factor is for operation with all controls, or uncontrolled. No data are available for numbers 3,4, and 5 oil. For number 3 oil, use the factors provided for number 2 oil. For numbers 4 and 5 oil, use the factors provided for number 6 oil. 85% of the condensable PM is inorganic; 15% of the condensable PM is organic. | EPA. September, 1998. Section 1.3, Fuel Oil Combustion. In: Compilation of Air Pollutant Emission Factors, Volume 1: Stationary Point and Area Sources, Fifth Edition, AP-42, Supplement E. U.S. Environmental Protection Agency, Office of Air Quality Planning and Standards. Research Triangle Park, North Carolina. | D | 0 | 1998-09-01 |  | 0
2071 | 10100404 |  | Point | External Combustion Boilers | Electric Generation | Residual Oil | Grade 6 Oil: Tangential Firing | PM-CON |  | PM, condensable | 330 | 128 | 189 | ELECTROSTATIC PRECIPITATOR | #N/A | 1 | 1 | 1.5 | 1.5 | 0 | Lb | 1000 Gallons | Residual Oil | Burned | Residual Oil1000 GallonsBurned |  | 1.3 | Factor is for operation with all controls, or uncontrolled. No data are available for numbers 3,4, and 5 oil. For number 3 oil, use the factors provided for number 2 oil. For numbers 4 and 5 oil, use the factors provided for number 6 oil. 85% of the condensable PM is inorganic; 15% of the condensable PM is organic | EPA. September, 1998. Section 1.3, Fuel Oil Combustion. In: Compilation of Air Pollutant Emission Factors, Volume 1: Stationary Point and Area Sources, Fifth Edition, AP-42, Supplement E. U.S. Environmental Protection Agency, Office of Air Quality Planning and Standards. Research Triangle Park, North Carolina. | D | 0 | 2004-02-01 |  | 0
2072 | 10100404 |  | Point | External Combustion Boilers | Electric Generation | Residual Oil | Grade 6 Oil: Tangential Firing | PM-CON |  | PM, condensable | 330 | 129 | 190 | SCRUBBER | #N/A | 1 | 1 | 1.5 | 1.5 | 0 | Lb | 1000 Gallons | Residual Oil | Burned | Residual Oil1000 GallonsBurned |  | 1.3 | Factor is for operation with all controls, or uncontrolled. No data are available for numbers 3,4, and 5 oil. For number 3 oil, use the factors provided for number 2 oil. For numbers 4 and 5 oil, use the factors provided for number 6 oil. 85% of the condensable PM is inorganic; 15% of the condensable PM is organic | EPA. September, 1998. Section 1.3, Fuel Oil Combustion. In: Compilation of Air Pollutant Emission Factors, Volume 1: Stationary Point and Area Sources, Fifth Edition, AP-42, Supplement E. U.S. Environmental Protection Agency, Office of Air Quality Planning and Standards. Research Triangle Park, North Carolina. | D | 0 | 2004-02-01 |  | 0
2073 | 10100404 |  | Point | External Combustion Boilers | Electric Generation | Residual Oil | Grade 6 Oil: Tangential Firing |  |  | PM, condensable inorganics | 331 | 0 | 129 | UNCONTROLLED | #N/A | 1 | 1 | 1.3 | 1.3 | 0 | Lb | 1000 Gallons | Residual Oil | Burned | Residual Oil1000 GallonsBurned |  | 1.3 | Factor is for operation with all controls, or uncontrolled. No data are available for numbers 3,4, and 5 oil. For number 3 oil, use the factors provided for number 2 oil. For numbers 4 and 5 oil, use the factors provided for number 6 oil. 85% of total condensable PM emission factor. | EPA. September, 1998. Section 1.3, Fuel Oil Combustion. In: Compilation of Air Pollutant Emission Factors, Volume 1: Stationary Point and Area Sources, Fifth Edition, AP-42, Supplement E. U.S. Environmental Protection Agency, Office of Air Quality Planning and Standards. Research Triangle Park, North Carolina. | E | 0 | 1998-09-01 | 2000-09-01 | 0
2074 | 10100404 |  | Point | External Combustion Boilers | Electric Generation | Residual Oil | Grade 6 Oil: Tangential Firing |  |  | PM, condensable organics | 332 | 0 | 129 | UNCONTROLLED | #N/A | 1 | 1 | 0.23 | 0.23 | 0 | Lb | 1000 Gallons | Residual Oil | Burned | Residual Oil1000 GallonsBurned |  | 1.3 | Factor is for operation with all controls, or uncontrolled. No data are available for numbers 3,4, and 5 oil. For number 3 oil, use the factors provided for number 2 oil. For numbers 4 and 5 oil, use the factors provided for number 6 oil. 15% of total condensable PM emission factor. | EPA. September, 1998. Section 1.3, Fuel Oil Combustion. In: Compilation of Air Pollutant Emission Factors, Volume 1: Stationary Point and Area Sources, Fifth Edition, AP-42, Supplement E. U.S. Environmental Protection Agency, Office of Air Quality Planning and Standards. Research Triangle Park, North Carolina. | E | 0 | 1998-09-01 | 2000-09-01 | 0
2075 | 10100404 | 1 | Point | External Combustion Boilers | Electric Generation | Residual Oil | Grade 6 Oil: Tangential Firing | PM-FIL |  | PM, filterable | 334 | 0 | 129 | UNCONTROLLED | #N/A | 1 | 1 | Formula |  | 0 | Lb | 1000 Gallons | Residual Oil | Burned | Residual Oil1000 GallonsBurned | 9.19E0*S+3.22E0 | 1.3 | Does not include condensible PM. Filterable PM is that particulate collected on or prior to the filter of an EPA Method 5 (or equivalent) sampling train. where S = wt. % of sulfur in oil. | EPA. September, 1998. Section 1.3, Fuel Oil Combustion. In: Compilation of Air Pollutant Emission Factors, Volume 1: Stationary Point and Area Sources, Fifth Edition, AP-42, Supplement E. U.S. Environmental Protection Agency, Office of Air Quality Planning and Standards. Research Triangle Park, North Carolina. | A | 0 |  |  | 0
2076 | 10100404 |  | Point | External Combustion Boilers | Electric Generation | Residual Oil | Grade 6 Oil: Tangential Firing | PM-FIL |  | PM, filterable | 334 | 128 | 189 | ELECTROSTATIC PRECIPITATOR | #N/A | 1 | 1 | Formula |  | 0 | Lb | 1000 Gallons | Residual Oil (No. 6) | Burned | Residual Oil (No. 6)1000 GallonsBurned | 0.074(S)+0.026, where S is the wt. % of sulfur in the oil | 1.3 | based on ESP control efficiency of 99.2% times uncontrolled PM filterable equation. | EPA. 1995. Section 1.3, Fuel Oil Combustion. In: Compilation of Air Pollutant Emission Factors, Volume 1: Stationary Point and Area Sources, Fifth Edition, AP-42. U.S. Environmental Protection Agency, Office of Air Quality Planning and Standards. Research Triangle Park, North Carolina. | E | 0 |  | 1998-09-01 | 0
2077 | 10100404 | 1 | Point | External Combustion Boilers | Electric Generation | Residual Oil | Grade 6 Oil: Tangential Firing | PM-FIL |  | PM, filterable | 334 | 128 | 189 | ELECTROSTATIC PRECIPITATOR | #N/A | 1 | 1 | Formula |  | 0 | Lb | 1000 Gallons | Residual Oil | Burned | Residual Oil1000 GallonsBurned | 6.7E-2*(1.12*S+0.37) | 1.3 | S=% Sulfur, if the fuel is 1.00% sulfur, then S=1. Estimated control efficiency for ESP is 99.2%. | EPA. September, 1998. Section 1.3, Fuel Oil Combustion. In: Compilation of Air Pollutant Emission Factors, Volume 1: Stationary Point and Area Sources, Fifth Edition, AP-42, Supplement E. U.S. Environmental Protection Agency, Office of Air Quality Planning and Standards. Research Triangle Park, North Carolina. | E | 0 | 1999-12-01 |  | 0
2078 | 10100404 |  | Point | External Combustion Boilers | Electric Generation | Residual Oil | Grade 6 Oil: Tangential Firing | PM-FIL |  | PM, filterable | 334 | 129 | 190 | SCRUBBER | #N/A | 1 | 1 | Formula |  | 0 | Lb | 1000 Gallons | Residual Oil (No. 6) | Burned | Residual Oil (No. 6)1000 GallonsBurned | 0.551(S)+0.193, where S is the wt. % of sulfur in the oil | 1.3 | based on scrubber control efficiency of 94% times uncontrolled PM filterable equation. | EPA. 1995. Section 1.3, Fuel Oil Combustion. In: Compilation of Air Pollutant Emission Factors, Volume 1: Stationary Point and Area Sources, Fifth Edition, AP-42. U.S. Environmental Protection Agency, Office of Air Quality Planning and Standards. Research Triangle Park, North Carolina. | D | 0 |  | 1998-09-01 | 0
2079 | 10100404 | 1 | Point | External Combustion Boilers | Electric Generation | Residual Oil | Grade 6 Oil: Tangential Firing | PM-FIL |  | PM, filterable | 334 | 129 | 190 | SCRUBBER | #N/A | 1 | 1 | Formula |  | 0 | Lb | 1000 Gallons | Residual Oil | Burned | Residual Oil1000 GallonsBurned | 5E-1*A | 1.3 | S=% Sulfur, if the fuel is 1.00% sulfur, then S=1. Estimated control efficiency for scrubber is 94%. | EPA. September, 1998. Section 1.3, Fuel Oil Combustion. In: Compilation of Air Pollutant Emission Factors, Volume 1: Stationary Point and Area Sources, Fifth Edition, AP-42, Supplement E. U.S. Environmental Protection Agency, Office of Air Quality Planning and Standards. Research Triangle Park, North Carolina. | D | 0 | 1999-12-01 |  | 0
2080 | 10100404 |  | Point | External Combustion Boilers | Electric Generation | Residual Oil | Grade 6 Oil: Tangential Firing | PM-FIL |  | PM, filterable | 334 | 205 | 220 | LOW NOX BURNERS | #N/A | 1 | 1 | Formula |  | 0 | Lb | 1000 Gallons | Residual Oil (No. 6) | Burned | Residual Oil (No. 6)1000 GallonsBurned | 9.19E0*S+3.22E0 | 1.3 | Does not include condensible PM. Filterable PM is that particulate collected on or prior to the filter of an EPA Method 5 (or equivalent) sampling train. where S = wt. % of sulfur in oil. | EPA. September, 1998. Section 1.3, Fuel Oil Combustion. In: Compilation of Air Pollutant Emission Factors, Volume 1: Stationary Point and Area Sources, Fifth Edition, AP-42, Supplement E. U.S. Environmental Protection Agency, Office of Air Quality Planning and Standards. Research Triangle Park, North Carolina. | A | 0 | 1998-09-01 | 2000-09-01 | 0
2081 | 10100404 |  | Point | External Combustion Boilers | Electric Generation | Residual Oil | Grade 6 Oil: Tangential Firing | PM-PRI |  | PM, primary | 336 | 0 | 129 | UNCONTROLLED | #N/A | 1 | 1 | Formula |  | 0 | Lb | 1000 Gallons | Residual Oil (No. 6) | Burned | Residual Oil (No. 6)1000 GallonsBurned | 8.3A | 1.3 | Particulate emission factors for residual oil combustion without emission controls are, on average, a function of fuel oil grade and sulfur content where S is the weight % of sulfur in the oil. For example , if the fuel is 1.00% sulfur, then S=1. For Number 6 Oil: A=1.12(S)+0.37. For Number 5 Oil: A=1.2. For Number 4 Oil: A=0.84. | EPA. September, 1998. Section 1.3, Fuel Oil Combustion. In: Compilation of Air Pollutant Emission Factors, Volume 1: Stationary Point and Area Sources, Fifth Edition, AP-42, Supplement E. U.S. Environmental Protection Agency, Office of Air Quality Planning and Standards. Research Triangle Park, North Carolina. | C | 0 | 1998-09-01 | 1999-12-01 | 0
2082 | 10100404 |  | Point | External Combustion Boilers | Electric Generation | Residual Oil | Grade 6 Oil: Tangential Firing | PM-PRI |  | PM, primary | 336 | 128 | 189 | ELECTROSTATIC PRECIPITATOR | #N/A | 1 | 1 | Formula |  | 0 | Lb | 1000 Gallons | Residual Oil (No. 6) | Burned | Residual Oil (No. 6)1000 GallonsBurned | 0.067A | 1.3 | Particulate emission factors for residual oil combustion without emission controls are, on average, a function of fuel oil grade and sulfur content where S is the weight % of sulfur in the oil. For example , if the fuel is 1.00% sulfur, then S=1. For Number 6 Oil: A=1.12(S)+0.37. For Number 5 Oil: A=1.2. For Number 4 Oil: A=0.84. Estimated control efficiency for ESP is 99.2%. | EPA. September, 1998. Section 1.3, Fuel Oil Combustion. In: Compilation of Air Pollutant Emission Factors, Volume 1: Stationary Point and Area Sources, Fifth Edition, AP-42, Supplement E. U.S. Environmental Protection Agency, Office of Air Quality Planning and Standards. Research Triangle Park, North Carolina. | E | 0 | 1998-09-01 | 1999-12-01 | 0
2083 | 10100404 |  | Point | External Combustion Boilers | Electric Generation | Residual Oil | Grade 6 Oil: Tangential Firing | PM-PRI |  | PM, primary | 336 | 129 | 190 | SCRUBBER | #N/A | 1 | 1 | Formula |  | 0 | Lb | 1000 Gallons | Residual Oil (No. 6) | Burned | Residual Oil (No. 6)1000 GallonsBurned | 0.5A | 1.3 | Particulate emission factors for residual oil combustion without emission controls are, on average, a function of fuel oil grade and sulfur content where S is the weight % of sulfur in the oil. For example , if the fuel is 1.00% sulfur, then S=1. For Number 6 Oil: A=1.12(S)+0.37. For Number 5 Oil: A=1.2. For Number 4 Oil: A=0.84. Estimated control efficiency for scrubber is 94%. | EPA. September, 1998. Section 1.3, Fuel Oil Combustion. In: Compilation of Air Pollutant Emission Factors, Volume 1: Stationary Point and Area Sources, Fifth Edition, AP-42, Supplement E. U.S. Environmental Protection Agency, Office of Air Quality Planning and Standards. Research Triangle Park, North Carolina. | D | 0 | 1998-09-01 | 1999-12-01 | 0
2084 | 10100404 |  | Point | External Combustion Boilers | Electric Generation | Residual Oil | Grade 6 Oil: Tangential Firing | PM10-FIL |  | PM10, filterable | 338 | 0 | 129 | UNCONTROLLED | #N/A | 1 | 1 | Formula |  | 0 | Lb | 1000 Gallons | Residual Oil (No. 6) | Burned | Residual Oil (No. 6)1000 GallonsBurned | 6.52(S) + 2.29, where S is the wt. % of sulfur in the oil | 1.3 | 71% of PM-filterable is pm-10, per table 1.3-5 of 1/95 AP-42 | EPA. 1995. Section 1.3, Fuel Oil Combustion. In: Compilation of Air Pollutant Emission Factors, Volume 1: Stationary Point and Area Sources, Fifth Edition, AP-42. U.S. Environmental Protection Agency, Office of Air Quality Planning and Standards. Research Triangle Park, North Carolina. | C | 0 |  | 1998-09-01 | 0
2085 | 10100404 | 1 | Point | External Combustion Boilers | Electric Generation | Residual Oil | Grade 6 Oil: Tangential Firing | PM10-FIL |  | PM10, filterable | 338 | 0 | 129 | UNCONTROLLED | #N/A | 1 | 1 | Formula |  | 0 | Lb | 1000 Gallons | Residual Oil | Burned | Residual Oil1000 GallonsBurned | 5.9E0*(1.12*S+0.37) | 1.3 | S=% Sulfur, if the fuel is 1.00% sulfur, then S=1. Factor is derived: 71% of the PM, filterable factor. | EPA. September, 1998. Section 1.3, Fuel Oil Combustion. In: Compilation of Air Pollutant Emission Factors, Volume 1: Stationary Point and Area Sources, Fifth Edition, AP-42, Supplement E. U.S. Environmental Protection Agency, Office of Air Quality Planning and Standards. Research Triangle Park, North Carolina. | C | 0 | 1999-12-01 |  | 0
2086 | 10100404 |  | Point | External Combustion Boilers | Electric Generation | Residual Oil | Grade 6 Oil: Tangential Firing | PM10-FIL |  | PM10, filterable | 338 | 128 | 189 | ELECTROSTATIC PRECIPITATOR | #N/A | 1 | 1 | Formula |  | 0 | Lb | 1000 Gallons | Residual Oil (No. 6) | Burned | Residual Oil (No. 6)1000 GallonsBurned | 0.046(S)+0.016, where S is the wt. % of sulfur in the oil | 1.3 | based on 99.2% control efficiency for ESP for PM filterable and 63% of ESP controlled PM is less than 10 microns (per table 1.3-5 of 1/95 AP-42) times PM filterable equation. | EPA. 1995. Section 1.3, Fuel Oil Combustion. In: Compilation of Air Pollutant Emission Factors, Volume 1: Stationary Point and Area Sources, Fifth Edition, AP-42. U.S. Environmental Protection Agency, Office of Air Quality Planning and Standards. Research Triangle Park, North Carolina. | E | 0 |  | 1998-09-01 | 0
2087 | 10100404 | 1 | Point | External Combustion Boilers | Electric Generation | Residual Oil | Grade 6 Oil: Tangential Firing | PM10-FIL |  | PM10, filterable | 338 | 128 | 189 | ELECTROSTATIC PRECIPITATOR | #N/A | 1 | 1 | Formula |  | 0 | Lb | 1000 Gallons | Residual Oil | Burned | Residual Oil1000 GallonsBurned | 4.2E-2*(1.12*S+0.37) | 1.3 | Particulate emission factors for residual oil combustion without emission controls are, on S=% Sulfur, if the fuel is 1.00% sulfur, then S=1. Estimated control efficiency for ESP is 99.2%.; Factor is derived: 63% of the ESP controlled PM, filterable factor. | EPA. September, 1998. Section 1.3, Fuel Oil Combustion. In: Compilation of Air Pollutant Emission Factors, Volume 1: Stationary Point and Area Sources, Fifth Edition, AP-42, Supplement E. U.S. Environmental Protection Agency, Office of Air Quality Planning and Standards. Research Triangle Park, North Carolina. | E | 0 | 1999-12-01 |  | 0
2088 | 10100404 |  | Point | External Combustion Boilers | Electric Generation | Residual Oil | Grade 6 Oil: Tangential Firing | PM10-FIL |  | PM10, filterable | 338 | 129 | 190 | SCRUBBER | #N/A | 1 | 1 | Formula |  | 0 | Lb | 1000 Gallons | Residual Oil (No. 6) | Burned | Residual Oil (No. 6)1000 GallonsBurned | 0.551(S)+0.193, where S is the wt. % of sulfur in the oil | 1.3 | based on 94% scrubber control efficiency on PM filterable and 100% of scrubber controlled PM is less than 10 microns (per table 1.3-5 of 1/95 AP-42) times PM filterable equation. | EPA. 1995. Section 1.3, Fuel Oil Combustion. In: Compilation of Air Pollutant Emission Factors, Volume 1: Stationary Point and Area Sources, Fifth Edition, AP-42. U.S. Environmental Protection Agency, Office of Air Quality Planning and Standards. Research Triangle Park, North Carolina. | D | 0 |  | 1998-09-01 | 0
2089 | 10100404 | 1 | Point | External Combustion Boilers | Electric Generation | Residual Oil | Grade 6 Oil: Tangential Firing | PM10-FIL |  | PM10, filterable | 338 | 129 | 190 | SCRUBBER | #N/A | 1 | 1 | Formula |  | 0 | Lb | 1000 Gallons | Residual Oil | Burned | Residual Oil1000 GallonsBurned | 5E-1*(1.12*S+0.37) | 1.3 | S=% Sulfur, if the fuel is 1.00% sulfur, then S=1. Estimated control efficiency for scrubber is 94%.; (Factor is derived: 100% of the scrubber controlled PM, filterable factor) | EPA. September, 1998. Section 1.3, Fuel Oil Combustion. In: Compilation of Air Pollutant Emission Factors, Volume 1: Stationary Point and Area Sources, Fifth Edition, AP-42, Supplement E. U.S. Environmental Protection Agency, Office of Air Quality Planning and Standards. Research Triangle Park, North Carolina. | D | 0 | 1999-12-01 |  | 0
2090 | 10100404 |  | Point | External Combustion Boilers | Electric Generation | Residual Oil | Grade 6 Oil: Tangential Firing | PM10-PRI |  | PM10, primary | 339 | 0 | 129 | UNCONTROLLED | #N/A | 1 | 1 | Formula |  | 0 | Lb | 1000 Gallons | Residual Oil (No. 6) | Burned | Residual Oil (No. 6)1000 GallonsBurned | 5.9A (Factor is derived: 71% of the PM, total factor) | 1.3 | Particulate emission factors for residual oil combustion without emission controls are, on average, a function of fuel oil grade and sulfur content where S is the weight % of sulfur in the oil. For example , if the fuel is 1.00% sulfur, then S=1. For Number 6 Oil: A=1.12(S)+0.37. For Number 5 Oil: A=1.2. For Number 4 Oil: A=0.84. | EPA. September, 1998. Section 1.3, Fuel Oil Combustion. In: Compilation of Air Pollutant Emission Factors, Volume 1: Stationary Point and Area Sources, Fifth Edition, AP-42, Supplement E. U.S. Environmental Protection Agency, Office of Air Quality Planning and Standards. Research Triangle Park, North Carolina. | C | 0 | 1998-09-01 | 1999-12-01 | 0
2091 | 10100404 | 1 | Point | External Combustion Boilers | Electric Generation | Residual Oil | Grade 6 Oil: Tangential Firing | PM10-PRI |  | PM10, primary | 339 | 0 | 129 | UNCONTROLLED | #N/A | 1 | 1 | Formula |  | 0 | Lb | 1000 Gallons | Residual Oil | Burned | Residual Oil1000 GallonsBurned | (5.9E0*(1.12*S+0.37))+(1.500E0) |  | Sum of PM10-FIL and PM-CON emission factors | This emission factor was derived from other particulate matter emission factors. See Notes. | D | 0 | 2004-02-01 |  | 0
2092 | 10100404 |  | Point | External Combustion Boilers | Electric Generation | Residual Oil | Grade 6 Oil: Tangential Firing | PM10-PRI |  | PM10, primary | 339 | 128 | 189 | ELECTROSTATIC PRECIPITATOR | #N/A | 1 | 1 | Formula |  | 0 | Lb | 1000 Gallons | Residual Oil (No. 6) | Burned | Residual Oil (No. 6)1000 GallonsBurned | 0.042A (Factor is derived: 63% of the ESP controlled PM, total factor) | 1.3 | Particulate emission factors for residual oil combustion without emission controls are, on average, a function of fuel oil grade and sulfur content where S is the weight % of sulfur in the oil. For example , if the fuel is 1.00% sulfur, then S=1. For Number 6 Oil: A=1.12(S)+0.37. For Number 5 Oil: A=1.2. For Number 4 Oil: A=0.84. Estimated control efficiency for ESP is 99.2%. | EPA. September, 1998. Section 1.3, Fuel Oil Combustion. In: Compilation of Air Pollutant Emission Factors, Volume 1: Stationary Point and Area Sources, Fifth Edition, AP-42, Supplement E. U.S. Environmental Protection Agency, Office of Air Quality Planning and Standards. Research Triangle Park, North Carolina. | E | 0 | 1998-09-01 | 1999-12-01 | 0
2093 | 10100404 | 1 | Point | External Combustion Boilers | Electric Generation | Residual Oil | Grade 6 Oil: Tangential Firing | PM10-PRI |  | PM10, primary | 339 | 128 | 189 | ELECTROSTATIC PRECIPITATOR | #N/A | 1 | 1 | Formula |  | 0 | Lb | 1000 Gallons | Residual Oil | Burned | Residual Oil1000 GallonsBurned | (4.2E-2*(1.12*S+0.37))+(1.5) |  | Sum of PM10-FIL and PM-CON emission factors | This emission factor was derived from other particulate matter emission factors. See Notes. | E | 0 | 2004-02-01 |  | 0
2094 | 10100404 |  | Point | External Combustion Boilers | Electric Generation | Residual Oil | Grade 6 Oil: Tangential Firing | PM10-PRI |  | PM10, primary | 339 | 129 | 190 | SCRUBBER | #N/A | 1 | 1 | Formula |  | 0 | Lb | 1000 Gallons | Residual Oil (No. 6) | Burned | Residual Oil (No. 6)1000 GallonsBurned | 0.5A (Factor is derived: 100% of the scrubber controlled PM, total factor) | 1.3 | Particulate emission factors for residual oil combustion without emission controls are, on average, a function of fuel oil grade and sulfur content where S is the weight % of sulfur in the oil. For example , if the fuel is 1.00% sulfur, then S=1. For Number 6 Oil: A=1.12(S)+0.37. For Number 5 Oil: A=1.2. For Number 4 Oil: A=0.84. Estimated control efficiency for scrubber is 94%. | EPA. September, 1998. Section 1.3, Fuel Oil Combustion. In: Compilation of Air Pollutant Emission Factors, Volume 1: Stationary Point and Area Sources, Fifth Edition, AP-42, Supplement E. U.S. Environmental Protection Agency, Office of Air Quality Planning and Standards. Research Triangle Park, North Carolina. | D | 0 | 1998-09-01 | 1999-12-01 | 0
2095 | 10100404 | 1 | Point | External Combustion Boilers | Electric Generation | Residual Oil | Grade 6 Oil: Tangential Firing | PM10-PRI |  | PM10, primary | 339 | 129 | 190 | SCRUBBER | #N/A | 1 | 1 | Formula |  | 0 | Lb | 1000 Gallons | Residual Oil | Burned | Residual Oil1000 GallonsBurned | (5E-1*(1.12*S+0.37))+(1.5) |  | Sum of PM10-FIL and PM-CON emission factors | This emission factor was derived from other particulate matter emission factors. See Notes. | D | 0 | 2004-02-01 |  | 0
2096 | 10100404 |  | Point | External Combustion Boilers | Electric Generation | Residual Oil | Grade 6 Oil: Tangential Firing | 7782492 | 7782-49-2 | Selenium | 370 | 0 | 129 | UNCONTROLLED | #N/A | 1 | 1 | 0.000683 | 0.000683 | 0 | Lb | 1000 Gallons | Residual Oil (No. 6) | Burned | Residual Oil (No. 6)1000 GallonsBurned |  | 1.3 | To convert from lb/1000 gal to kg/1000 L, multiply by 0.12. | EPA. September, 1998. Section 1.3, Fuel Oil Combustion. In: Compilation of Air Pollutant Emission Factors, Volume 1: Stationary Point and Area Sources, Fifth Edition, AP-42, Supplement E. U.S. Environmental Protection Agency, Office of Air Quality Planning and Standards. Research Triangle Park, North Carolina. | C | 0 |  |  | 0
2097 | 10100404 | 1 | Point | External Combustion Boilers | Electric Generation | Residual Oil | Grade 6 Oil: Tangential Firing | SO2 | 2025884 | Sulfur dioxide | 380 | 0 | 129 | UNCONTROLLED | #N/A | 1 | 1 | Formula |  | 0 | Lb | 1000 Gallons | Residual Oil (No. 6) | Burned | Residual Oil (No. 6)1000 GallonsBurned | 1.57E2*S | 1.3 | To determine EF in lb/ton, multiply the EF provided by the weight percent sulfur (S). | EPA. September, 1998. Section 1.3, Fuel Oil Combustion. In: Compilation of Air Pollutant Emission Factors, Volume 1: Stationary Point and Area Sources, Fifth Edition, AP-42, Supplement E. U.S. Environmental Protection Agency, Office of Air Quality Planning and Standards. Research Triangle Park, North Carolina. | A | 0 |  |  | 0
2098 | 10100404 | 1 | Point | External Combustion Boilers | Electric Generation | Residual Oil | Grade 6 Oil: Tangential Firing | SO2 | 2025884 | Sulfur dioxide | 380 | 205 | 220 | LOW NOX BURNERS | #N/A | 1 | 1 | Formula |  | 0 | Lb | 1000 Gallons | Residual Oil (No. 6) | Burned | Residual Oil (No. 6)1000 GallonsBurned | 1.57E2*S | 1.3 | To determine EF in lb/ton, multiply the EF provided by the weight percent sulfur (S). | EPA. September, 1998. Section 1.3, Fuel Oil Combustion. In: Compilation of Air Pollutant Emission Factors, Volume 1: Stationary Point and Area Sources, Fifth Edition, AP-42, Supplement E. U.S. Environmental Protection Agency, Office of Air Quality Planning and Standards. Research Triangle Park, North Carolina. | A | 0 | 1998-09-01 |  | 0
2099 | 10100404 |  | Point | External Combustion Boilers | Electric Generation | Residual Oil | Grade 6 Oil: Tangential Firing |  |  | Sulfur oxides (SOx) | 381 | 0 | 129 | UNCONTROLLED | #N/A | 1 | 1 | Formula |  | 0 | Lb | 1000 Gallons | Residual Oil (No. 6) | Burned | Residual Oil (No. 6)1000 GallonsBurned | 1.616E2 * (% Sulfur Content) | 1.3 | Multiply the emission factor provided by the weight percent sulfur content of the fuel to obtain emission factor in lb/activity units. | EPA. 1995. Section 1.3, Fuel Oil Combustion. In: Compilation of Air Pollutant Emission Factors, Volume 1: Stationary Point and Area Sources, Fifth Edition, AP-42. U.S. Environmental Protection Agency, Office of Air Quality Planning and Standards. Research Triangle Park, North Carolina. | A | 0 |  | 1998-09-01 | 0
2100 | 10100404 | 1 | Point | External Combustion Boilers | Electric Generation | Residual Oil | Grade 6 Oil: Tangential Firing |  | 2025949 | Sulfur trioxide | 382 | 0 | 129 | UNCONTROLLED | #N/A | 1 | 1 | Formula |  | 0 | Lb | 1000 Gallons | Residual Oil (No. 6) | Burned | Residual Oil (No. 6)1000 GallonsBurned | 5.7E0*S | 1.3 | To determine EF in lb/ton, multiply the EF provided by the weight percent sulfur (S). | EPA. September, 1998. Section 1.3, Fuel Oil Combustion. In: Compilation of Air Pollutant Emission Factors, Volume 1: Stationary Point and Area Sources, Fifth Edition, AP-42, Supplement E. U.S. Environmental Protection Agency, Office of Air Quality Planning and Standards. Research Triangle Park, North Carolina. | C | 0 |  |  | 0
2101 | 10100404 | 1 | Point | External Combustion Boilers | Electric Generation | Residual Oil | Grade 6 Oil: Tangential Firing |  | 2025949 | Sulfur trioxide | 382 | 205 | 220 | LOW NOX BURNERS | #N/A | 1 | 1 | Formula |  | 0 | Lb | 1000 Gallons | Residual Oil (No. 6) | Burned | Residual Oil (No. 6)1000 GallonsBurned | 5.7E0*S | 1.3 | To determine EF in lb/ton, multiply the EF provided by the weight percent sulfur (S). | EPA. September, 1998. Section 1.3, Fuel Oil Combustion. In: Compilation of Air Pollutant Emission Factors, Volume 1: Stationary Point and Area Sources, Fifth Edition, AP-42, Supplement E. U.S. Environmental Protection Agency, Office of Air Quality Planning and Standards. Research Triangle Park, North Carolina. | C | 0 | 1998-09-01 |  | 0
2102 | 10100404 |  | Point | External Combustion Boilers | Electric Generation | Residual Oil | Grade 6 Oil: Tangential Firing | 108883 | 108-88-3 | Toluene | 397 | 0 | 129 | UNCONTROLLED | #N/A | 1 | 1 | 0.0062 | 0.0062 | 0 | Lb | 1000 Gallons | Residual Oil (No. 6) | Burned | Residual Oil (No. 6)1000 GallonsBurned |  | 1.3 |  | EPA. September, 1998. Section 1.3, Fuel Oil Combustion. In: Compilation of Air Pollutant Emission Factors, Volume 1: Stationary Point and Area Sources, Fifth Edition, AP-42, Supplement E. U.S. Environmental Protection Agency, Office of Air Quality Planning and Standards. Research Triangle Park, North Carolina. | D | 0 |  |  | 0
2103 | 10100404 |  | Point | External Combustion Boilers | Electric Generation | Residual Oil | Grade 6 Oil: Tangential Firing |  |  | Total non-methane organic compounds (TNMOC) | 398 | 0 | 129 | UNCONTROLLED | #N/A | 1 | 1 | 0.76 | 0.76 | 0 | Lb | 1000 Gallons | Residual Oil (No. 6) | Burned | Residual Oil (No. 6)1000 GallonsBurned |  | 1.3 | Volatile organic compound emissions can increase by several orders of magnitude if the boiler is improperly operated or is not well maintained. | EPA. September, 1998. Section 1.3, Fuel Oil Combustion. In: Compilation of Air Pollutant Emission Factors, Volume 1: Stationary Point and Area Sources, Fifth Edition, AP-42, Supplement E. U.S. Environmental Protection Agency, Office of Air Quality Planning and Standards. Research Triangle Park, North Carolina. | A | 0 | 1998-09-01 |  | 0
2104 | 10100404 |  | Point | External Combustion Boilers | Electric Generation | Residual Oil | Grade 6 Oil: Tangential Firing |  |  | Total organic compounds (TOC) | 399 | 0 | 129 | UNCONTROLLED | #N/A | 1 | 1 | 1.04 | 1.04 | 0 | Lb | 1000 Gallons | Residual Oil (No. 6) | Burned | Residual Oil (No. 6)1000 GallonsBurned |  | 1.3 | Volatile organic compound emissions can increase by several orders of magnitude if the boiler is improperly operated or is not well maintained. | EPA. September, 1998. Section 1.3, Fuel Oil Combustion. In: Compilation of Air Pollutant Emission Factors, Volume 1: Stationary Point and Area Sources, Fifth Edition, AP-42, Supplement E. U.S. Environmental Protection Agency, Office of Air Quality Planning and Standards. Research Triangle Park, North Carolina. | A | 0 |  |  | 0
2105 | 10100404 |  | Point | External Combustion Boilers | Electric Generation | Residual Oil | Grade 6 Oil: Tangential Firing | 71556 | 71-55-6 | 1,1,1-Trichloroethane | 1 | 0 | 129 | UNCONTROLLED | #N/A | 1 | 1 | 0.000236 | 0.000236 | 0 | Lb | 1000 Gallons | Residual Oil (No. 6) | Burned | Residual Oil (No. 6)1000 GallonsBurned |  | 1.3 |  | EPA. September, 1998. Section 1.3, Fuel Oil Combustion. In: Compilation of Air Pollutant Emission Factors, Volume 1: Stationary Point and Area Sources, Fifth Edition, AP-42, Supplement E. U.S. Environmental Protection Agency, Office of Air Quality Planning and Standards. Research Triangle Park, North Carolina. | E | 0 |  |  | 0
2106 | 10100404 |  | Point | External Combustion Boilers | Electric Generation | Residual Oil | Grade 6 Oil: Tangential Firing |  | 7440-62-2 | Vanadium | 413 | 0 | 129 | UNCONTROLLED | #N/A | 1 | 1 | 0.0318 | 0.0318 | 0 | Lb | 1000 Gallons | Residual Oil (No. 6) | Burned | Residual Oil (No. 6)1000 GallonsBurned |  | 1.3 |  | EPA. September, 1998. Section 1.3, Fuel Oil Combustion. In: Compilation of Air Pollutant Emission Factors, Volume 1: Stationary Point and Area Sources, Fifth Edition, AP-42, Supplement E. U.S. Environmental Protection Agency, Office of Air Quality Planning and Standards. Research Triangle Park, North Carolina. | D | 0 |  |  | 0
2107 | 10100404 |  | Point | External Combustion Boilers | Electric Generation | Residual Oil | Grade 6 Oil: Tangential Firing | VOC |  | Volatile organic compounds (VOC) | 417 | 0 | 129 | UNCONTROLLED | #N/A | 1 | 1 | 0.76 | 0.76 | 0 | Lb | 1000 Gallons | Residual Oil (No. 6) | Burned | Residual Oil (No. 6)1000 GallonsBurned |  | 1.3 | Volatile organic compound emissions can increase by several orders of magnitude if the boiler is improperly operated or is not well maintained. | EPA. 1995. Section 1.3, Fuel Oil Combustion. In: Compilation of Air Pollutant Emission Factors, Volume 1: Stationary Point and Area Sources, Fifth Edition, AP-42. U.S. Environmental Protection Agency, Office of Air Quality Planning and Standards. Research Triangle Park, North Carolina. | A | 0 |  | 1998-09-01 | 0
2108 | 10100404 |  | Point | External Combustion Boilers | Electric Generation | Residual Oil | Grade 6 Oil: Tangential Firing | 95476 | 95-47-6 | o-Xylene | 315 | 0 | 129 | UNCONTROLLED | #N/A | 1 | 1 | 0.000109 | 0.000109 | 0 | Lb | 1000 Gallons | Residual Oil (No. 6) | Burned | Residual Oil (No. 6)1000 GallonsBurned |  | 1.3 |  | EPA. September, 1998. Section 1.3, Fuel Oil Combustion. In: Compilation of Air Pollutant Emission Factors, Volume 1: Stationary Point and Area Sources, Fifth Edition, AP-42, Supplement E. U.S. Environmental Protection Agency, Office of Air Quality Planning and Standards. Research Triangle Park, North Carolina. | E | 0 |  |  | 0
2109 | 10100404 |  | Point | External Combustion Boilers | Electric Generation | Residual Oil | Grade 6 Oil: Tangential Firing |  | 7440-66-6 | Zinc | 419 | 0 | 129 | UNCONTROLLED | #N/A | 1 | 1 | 0.0291 | 0.0291 | 0 | Lb | 1000 Gallons | Residual Oil (No. 6) | Burned | Residual Oil (No. 6)1000 GallonsBurned |  | 1.3 |  | EPA. September, 1998. Section 1.3, Fuel Oil Combustion. In: Compilation of Air Pollutant Emission Factors, Volume 1: Stationary Point and Area Sources, Fifth Edition, AP-42, Supplement E. U.S. Environmental Protection Agency, Office of Air Quality Planning and Standards. Research Triangle Park, North Carolina. | D | 0 |  |  | 0
2110 | 10100405 |  | Point | External Combustion Boilers | Electric Generation | Residual Oil | Grade 5 Oil: Normal Firing | NH3 | 7664-41-7 | Ammonia | 87 | 0 | 129 | UNCONTROLLED | #N/A | 1 | 1 | 0.8 | 0.8 | 0 | Lb | 1000 Gallons | Residual Oil (No. 5) | Burned | Residual Oil (No. 5)1000 GallonsBurned |  |  |  | Development and Selection of Ammonia Emission Factors - Final Report. R. Battye, W. Battye, C. Overcash, and S. Fudge; EC/R Incorporated; Durham, NC. Report prepared for USEPA Office of Research and Development; August, 1994. | E | 0 | 2000-09-01 |  | 0
2111 | 10100405 |  | Point | External Combustion Boilers | Electric Generation | Residual Oil | Grade 5 Oil: Normal Firing | NH3 | 7664-41-7 | Ammonia | 87 | 107 | 172 | SELECTIVE NONCATALYTIC REDUCTION FOR NOX | #N/A | 1 | 1 | 2.9 | 2.9 | 0 | Lb | 1000 Gallons | Residual Oil (No. 5) | Burned | Residual Oil (No. 5)1000 GallonsBurned |  |  |  | Development and Selection of Ammonia Emission Factors - Final Report. R. Battye, W. Battye, C. Overcash, and S. Fudge; EC/R Incorporated; Durham, NC. Report prepared for USEPA Office of Research and Development; August, 1994. | C | 0 | 2000-09-01 |  | 0
2112 | 10100405 |  | Point | External Combustion Boilers | Electric Generation | Residual Oil | Grade 5 Oil: Normal Firing | NH3 | 7664-41-7 | Ammonia | 87 | 139 | 198 | SCR (SELECTIVE CATALYTIC REDUCTION) | #N/A | 1 | 1 | 1.4 | 1.4 | 0 | Lb | 1000 Gallons | Residual Oil (No. 5) | Burned | Residual Oil (No. 5)1000 GallonsBurned |  |  |  | Development and Selection of Ammonia Emission Factors - Final Report. R. Battye, W. Battye, C. Overcash, and S. Fudge; EC/R Incorporated; Durham, NC. Report prepared for USEPA Office of Research and Development; August, 1994. | C | 0 | 2000-09-01 |  | 0
2113 | 10100405 |  | Point | External Combustion Boilers | Electric Generation | Residual Oil | Grade 5 Oil: Normal Firing | 7440382 | 7440-38-2 | Arsenic | 93 | 0 | 129 | UNCONTROLLED | #N/A | 1 | 1 | 6.73e-06 | 6.73e-06 | 0 | Lb | Million Btus | Heat | Input | HeatMillion BtusInput |  |  | CARB2588 data. | Hopkins, K.C. and L.A. Green, CARNOT, Tustin, California. May 1990. In: Air Toxics Emissions Testing at Morro Bay Unit 3. CR1109-2088. Prepared for Pacific Gas and Electric Company, San Francisco, California. For inclusion in Air Toxics Hot Spots Inventory Required Under AB-2588. | U | 0 |  |  | 0
2114 | 10100405 |  | Point | External Combustion Boilers | Electric Generation | Residual Oil | Grade 5 Oil: Normal Firing | 7440417 | 7440-41-7 | Beryllium | 119 | 0 | 129 | UNCONTROLLED | #N/A | 1 | 1 | 2.14e-07 | 2.14e-07 | 0 | Lb | Million Btus | Heat | Input | HeatMillion BtusInput |  |  |  | Hopkins, K.C. and L.A. Green, CARNOT, Tustin, California. May 1990. In: Air Toxics Emissions Testing at Morro Bay Unit 3. CR1109-2088. Prepared for Pacific Gas and Electric Company, San Francisco, California. For inclusion in Air Toxics Hot Spots Inventory Required Under AB-2588. | U | 0 |  |  | 0
2115 | 10100405 |  | Point | External Combustion Boilers | Electric Generation | Residual Oil | Grade 5 Oil: Normal Firing | 7440439 | 7440-43-9 | Cadmium | 130 | 0 | 129 | UNCONTROLLED | #N/A | 1 | 1 | 6.919e-07 | 6.919e-07 | 0 | Lb | Million Btus | Heat | Input | HeatMillion BtusInput |  |  | Compilation of CARB2588 data. | Composite. Radian FIRE database 1993 Release. | U | 0 |  |  | 0
2116 | 10100405 |  | Point | External Combustion Boilers | Electric Generation | Residual Oil | Grade 5 Oil: Normal Firing | 7440439 | 7440-43-9 | Cadmium | 130 | 26 | 144 | FLUE GAS RECIRCULATION | #N/A | 1 | 1 | 2.871e-06 | 2.871e-06 | 0 | Lb | Million Btus | Heat | Input | HeatMillion BtusInput |  |  |  | Air Toxics Hot Spots Source Testing of a Utility Boiler. May 1991. (Confidential Report No. ERC-17) | U | 0 |  |  | 0
2117 | 10100405 |  | Point | External Combustion Boilers | Electric Generation | Residual Oil | Grade 5 Oil: Normal Firing | CO | 630-08-0 | Carbon monoxide | 137 | 0 | 129 | UNCONTROLLED | #N/A | 1 | 1 | 5 | 5 | 0 | Lb | 1000 Gallons | Residual Oil (No. 5) | Burned | Residual Oil (No. 5)1000 GallonsBurned |  | 1.3 | CO emissions may increase by factors of 10 to 100 if the unit is improperly operated or not well maintained. | EPA. September, 1998. Section 1.3, Fuel Oil Combustion. In: Compilation of Air Pollutant Emission Factors, Volume 1: Stationary Point and Area Sources, Fifth Edition, AP-42, Supplement E. U.S. Environmental Protection Agency, Office of Air Quality Planning and Standards. Research Triangle Park, North Carolina. | A | 0 |  |  | 0
2118 | 10100405 |  | Point | External Combustion Boilers | Electric Generation | Residual Oil | Grade 5 Oil: Normal Firing | 7440473 | 7440-47-3 | Chromium | 149 | 0 | 129 | UNCONTROLLED | #N/A | 1 | 1 | 4.04e-06 | 4.04e-06 | 0 | Lb | Million Btus | Heat | Input | HeatMillion BtusInput |  |  | CARB2588 data | Hopkins, K.C. and L.A. Green, CARNOT, Tustin, California. May 1990. In: Air Toxics Emissions Testing at Morro Bay Unit 3. CR1109-2088. Prepared for Pacific Gas and Electric Company, San Francisco, California. For inclusion in Air Toxics Hot Spots Inventory Required Under AB-2588. | U | 0 |  |  | 0
2119 | 10100405 |  | Point | External Combustion Boilers | Electric Generation | Residual Oil | Grade 5 Oil: Normal Firing | 7440473 | 7440-47-3 | Chromium | 149 | 26 | 144 | FLUE GAS RECIRCULATION | #N/A | 1 | 1 | 1.007e-05 | 1.007e-05 | 0 | Lb | Million Btus | Heat | Input | HeatMillion BtusInput |  |  |  | Air Toxics Hot Spots Source Testing of a Utility Boiler. May 1991. (Confidential Report No. ERC-17) | U | 0 |  |  | 0
2120 | 10100405 |  | Point | External Combustion Boilers | Electric Generation | Residual Oil | Grade 5 Oil: Normal Firing | 18540299 | 18540-29-9 | Chromium (VI) | 151 | 0 | 129 | UNCONTROLLED | #N/A | 1 | 1 | 8.39e-07 | 8.39e-07 | 0 | Lb | Million Btus | Heat | Input | HeatMillion BtusInput |  |  | CARB2588 data. | Hopkins, K.C. and L.A. Green, CARNOT, Tustin, California. May 1990. In: Air Toxics Emissions Testing at Morro Bay Unit 3. CR1109-2088. Prepared for Pacific Gas and Electric Company, San Francisco, California. For inclusion in Air Toxics Hot Spots Inventory Required Under AB-2588. | U | 0 |  |  | 0
2121 | 10100405 |  | Point | External Combustion Boilers | Electric Generation | Residual Oil | Grade 5 Oil: Normal Firing | 218019 | 218-01-9 | Chrysene | 153 | 26 | 144 | FLUE GAS RECIRCULATION | #N/A | 1 | 1 | 1.454e-08 | 1.454e-08 | 0 | Lb | Million Btus | Heat | Input | HeatMillion BtusInput |  |  |  | Air Toxics Hot Spots Source Testing of a Utility Boiler. May 1991. (Confidential Report No. ERC-17) | U | 0 |  |  | 0
2122 | 10100405 |  | Point | External Combustion Boilers | Electric Generation | Residual Oil | Grade 5 Oil: Normal Firing |  | 7440-50-8 | Copper | 156 | 26 | 144 | FLUE GAS RECIRCULATION | #N/A | 1 | 1 | 1.456e-05 | 1.456e-05 | 0 | Lb | Million Btus | Heat | Input | HeatMillion BtusInput |  |  |  | Air Toxics Hot Spots Source Testing of a Utility Boiler. May 1991. (Confidential Report No. ERC-17) | U | 0 |  |  | 0
2123 | 10100405 |  | Point | External Combustion Boilers | Electric Generation | Residual Oil | Grade 5 Oil: Normal Firing | 206440 | 206-44-0 | Fluoranthene | 204 | 26 | 144 | FLUE GAS RECIRCULATION | #N/A | 1 | 1 | 5.022e-08 | 5.022e-08 | 0 | Lb | Million Btus | Heat | Input | HeatMillion BtusInput |  |  |  | Air Toxics Hot Spots Source Testing of a Utility Boiler. May 1991. (Confidential Report No. ERC-17) | U | 0 |  |  | 0
2124 | 10100405 |  | Point | External Combustion Boilers | Electric Generation | Residual Oil | Grade 5 Oil: Normal Firing | 50000 | 50-00-0 | Formaldehyde | 210 | 0 | 129 | UNCONTROLLED | #N/A | 1 | 1 | 0.47 | 0.47 | 0 | Lb | Million Btus | Heat | Input | HeatMillion BtusInput |  |  |  | Hopkins, K.C. and L.A. Green, CARNOT, Tustin, California. May 1990. In: Air Toxics Emissions Testing at Morro Bay Unit 3. CR1109-2088. Prepared for Pacific Gas and Electric Company, San Francisco, California. For inclusion in Air Toxics Hot Spots Inventory Required Under AB-2588. | U | 0 |  |  | 0
2125 | 10100405 |  | Point | External Combustion Boilers | Electric Generation | Residual Oil | Grade 5 Oil: Normal Firing | 50000 | 50-00-0 | Formaldehyde | 210 | 26 | 144 | FLUE GAS RECIRCULATION | #N/A | 1 | 1 | 0.0003444 | 0.0003444 | 0 | Lb | Million Btus | Heat | Input | HeatMillion BtusInput |  |  | 3 test runs at 222 MW, 3 at 159 MW, 2 at 109 MW. | Air Toxics Hot Spots Source Testing of a Utility Boiler. May 1991. (Confidential Report No. ERC-17) | U | 0 |  |  | 0
2126 | 10100405 |  | Point | External Combustion Boilers | Electric Generation | Residual Oil | Grade 5 Oil: Normal Firing | 7439921 | 7439-92-1 | Lead | 250 | 0 | 129 | UNCONTROLLED | #N/A | 1 | 1 | 0.0024 | 0.0024 | 0 | Lb | 1000 Gallons | Residual Oil (No. 5) | Burned | Residual Oil (No. 5)1000 GallonsBurned |  |  | CARB2588 data. | Hopkins, K.C. and L.A. Green, CARNOT, Tustin, California. May 1990. In: Air Toxics Emissions Testing at Morro Bay Unit 3. CR1109-2088. Prepared for Pacific Gas and Electric Company, San Francisco, California. For inclusion in Air Toxics Hot Spots Inventory Required Under AB-2588. | U | 0 |  |  | 0
2127 | 10100405 |  | Point | External Combustion Boilers | Electric Generation | Residual Oil | Grade 5 Oil: Normal Firing | 7439965 | 7439-96-5 | Manganese | 257 | 0 | 129 | UNCONTROLLED | #N/A | 1 | 1 | 1.74e-05 | 1.74e-05 | 0 | Lb | Million Btus | Heat | Input | HeatMillion BtusInput |  |  |  | Hopkins, K.C. and L.A. Green, CARNOT, Tustin, California. May 1990. In: Air Toxics Emissions Testing at Morro Bay Unit 3. CR1109-2088. Prepared for Pacific Gas and Electric Company, San Francisco, California. For inclusion in Air Toxics Hot Spots Inventory Required Under AB-2588. | U | 0 |  |  | 0
2128 | 10100405 |  | Point | External Combustion Boilers | Electric Generation | Residual Oil | Grade 5 Oil: Normal Firing | 7439965 | 7439-96-5 | Manganese | 257 | 26 | 144 | FLUE GAS RECIRCULATION | #N/A | 1 | 1 | 5.384e-05 | 5.384e-05 | 0 | Lb | Million Btus | Heat | Input | HeatMillion BtusInput |  |  |  | Air Toxics Hot Spots Source Testing of a Utility Boiler. May 1991. (Confidential Report No. ERC-17) | U | 0 |  |  | 0
2129 | 10100405 |  | Point | External Combustion Boilers | Electric Generation | Residual Oil | Grade 5 Oil: Normal Firing |  | 74-82-8 | Methane | 261 | 0 | 129 | UNCONTROLLED | #N/A | 1 | 1 | 0.28 | 0.28 | 0 | Lb | 1000 Gallons | Residual Oil (No. 5) | Burned | Residual Oil (No. 5)1000 GallonsBurned |  | 1.3 | Volatile organic compound emissions can increase by several orders of magnitude if the boiler is improperly operated or is not well maintained. | EPA. September, 1998. Section 1.3, Fuel Oil Combustion. In: Compilation of Air Pollutant Emission Factors, Volume 1: Stationary Point and Area Sources, Fifth Edition, AP-42, Supplement E. U.S. Environmental Protection Agency, Office of Air Quality Planning and Standards. Research Triangle Park, North Carolina. | A | 0 |  |  | 0
2130 | 10100405 |  | Point | External Combustion Boilers | Electric Generation | Residual Oil | Grade 5 Oil: Normal Firing | 91203 | 91-20-3 | Naphthalene | 291 | 0 | 129 | UNCONTROLLED | #N/A | 1 | 1 | 4.18e-06 | 4.18e-06 | 0 | Lb | Million Btus | Heat | Input | HeatMillion BtusInput |  |  |  | Hopkins, K.C. and L.A. Green, CARNOT, Tustin, California. May 1990. In: Air Toxics Emissions Testing at Morro Bay Unit 3. CR1109-2088. Prepared for Pacific Gas and Electric Company, San Francisco, California. For inclusion in Air Toxics Hot Spots Inventory Required Under AB-2588. | U | 0 |  |  | 0
2131 | 10100405 |  | Point | External Combustion Boilers | Electric Generation | Residual Oil | Grade 5 Oil: Normal Firing | 91203 | 91-20-3 | Naphthalene | 291 | 26 | 144 | FLUE GAS RECIRCULATION | #N/A | 1 | 1 | 4.784e-05 | 4.784e-05 | 0 | Lb | Million Btus | Heat | Input | HeatMillion BtusInput |  |  |  | Air Toxics Hot Spots Source Testing of a Utility Boiler. May 1991. (Confidential Report No. ERC-17) | U | 0 |  |  | 0
2132 | 10100405 |  | Point | External Combustion Boilers | Electric Generation | Residual Oil | Grade 5 Oil: Normal Firing | 7440020 | 7440-02-0 | Nickel | 296 | 0 | 129 | UNCONTROLLED | #N/A | 1 | 1 | 0.00037 | 0.00037 | 0 | Lb | Million Btus | Heat | Input | HeatMillion BtusInput |  |  | CARB 2588 data. | Hopkins, K.C. and L.A. Green, CARNOT, Tustin, California. May 1990. In: Air Toxics Emissions Testing at Morro Bay Unit 3. CR1109-2088. Prepared for Pacific Gas and Electric Company, San Francisco, California. For inclusion in Air Toxics Hot Spots Inventory Required Under AB-2588. | U | 0 |  |  | 0
2133 | 10100405 |  | Point | External Combustion Boilers | Electric Generation | Residual Oil | Grade 5 Oil: Normal Firing | 7440020 | 7440-02-0 | Nickel | 296 | 26 | 144 | FLUE GAS RECIRCULATION | #N/A | 1 | 1 | 0.0002197 | 0.0002197 | 0 | Lb | Million Btus | Heat | Input | HeatMillion BtusInput |  |  |  | Air Toxics Hot Spots Source Testing of a Utility Boiler. May 1991. (Confidential Report No. ERC-17) | U | 0 |  |  | 0
2134 | 10100405 |  | Point | External Combustion Boilers | Electric Generation | Residual Oil | Grade 5 Oil: Normal Firing | NOX |  | Nitrogen oxides (NOx) | 303 | 0 | 129 | UNCONTROLLED | #N/A | 1 | 1 | 67 | 67 | 0 | Lb | 1000 Gallons | Residual Oil (No. 5) | Burned | Residual Oil (No. 5)1000 GallonsBurned |  | 1.3 | Test results indicate that at least 95% by weight of NOx is NO for all boiler types. For utility vertical boilers use 105 lb/1000 gallons at full load and normal (>15%) excess air. | EPA. 1995. Section 1.3, Fuel Oil Combustion. In: Compilation of Air Pollutant Emission Factors, Volume 1: Stationary Point and Area Sources, Fifth Edition, AP-42. U.S. Environmental Protection Agency, Office of Air Quality Planning and Standards. Research Triangle Park, North Carolina. | B | 0 |  | 1998-09-01 | 0
2135 | 10100405 |  | Point | External Combustion Boilers | Electric Generation | Residual Oil | Grade 5 Oil: Normal Firing | NOX |  | Nitrogen oxides (NOx) | 303 | 0 | 129 | UNCONTROLLED | #N/A | 1 | 1 | 47 | 47 | 0 | Lb | 1000 Gallons | Residual Oil (No. 5) | Burned | Residual Oil (No. 5)1000 GallonsBurned |  | 1.3 | Test results indicate that at least 95% by weight of NOx is NO for all boiler types except residential furnaces, where about 75% is NO. For utility vertical boilers use 105 lb/1000 gallons at full load and normal (>15%) excess air. | EPA. September, 1998. Section 1.3, Fuel Oil Combustion. In: Compilation of Air Pollutant Emission Factors, Volume 1: Stationary Point and Area Sources, Fifth Edition, AP-42, Supplement E. U.S. Environmental Protection Agency, Office of Air Quality Planning and Standards. Research Triangle Park, North Carolina. | B | 0 | 1998-09-01 |  | 0
2136 | 10100405 |  | Point | External Combustion Boilers | Electric Generation | Residual Oil | Grade 5 Oil: Normal Firing | PM-CON |  | PM, condensable | 330 | 0 | 129 | UNCONTROLLED | #N/A | 1 | 1 | 1.5 | 1.5 | 0 | Lb | 1000 Gallons | Residual Oil | Burned | Residual Oil1000 GallonsBurned |  | 1.3 | Factor is for operation with all controls, or uncontrolled. No data are available for numbers 3,4, and 5 oil. For number 3 oil, use the factors provided for number 2 oil. For numbers 4 and 5 oil, use the factors provided for number 6 oil. 85% of the condensable PM is inorganic; 15% of the condensable PM is organic | EPA. September, 1998. Section 1.3, Fuel Oil Combustion. In: Compilation of Air Pollutant Emission Factors, Volume 1: Stationary Point and Area Sources, Fifth Edition, AP-42, Supplement E. U.S. Environmental Protection Agency, Office of Air Quality Planning and Standards. Research Triangle Park, North Carolina. | D | 0 | 2004-02-01 |  | 0
2137 | 10100405 |  | Point | External Combustion Boilers | Electric Generation | Residual Oil | Grade 5 Oil: Normal Firing | PM-CON |  | PM, condensable | 330 | 128 | 189 | ELECTROSTATIC PRECIPITATOR | #N/A | 1 | 1 | 1.5 | 1.5 | 0 | Lb | 1000 Gallons | Residual Oil | Burned | Residual Oil1000 GallonsBurned |  | 1.3 | Factor is for operation with all controls, or uncontrolled. No data are available for numbers 3, 4, and 5 oil. For number 3 oil, use the factors provided for number 2 oil. For numbers 4 and 5 oil, use the factors provided for number 6 oil. 85% of the condensable PM is inorganic; 15% of the condensable PM is organic | EPA. September, 1998. Section 1.3, Fuel Oil Combustion. In: Compilation of Air Pollutant Emission Factors, Volume 1: Stationary Point and Area Sources, Fifth Edition, AP-42, Supplement E. U.S. Environmental Protection Agency, Office of Air Quality Planning and Standards. Research Triangle Park, North Carolina. | D | 0 | 2004-02-01 |  | 0
2138 | 10100405 |  | Point | External Combustion Boilers | Electric Generation | Residual Oil | Grade 5 Oil: Normal Firing | PM-CON |  | PM, condensable | 330 | 129 | 190 | SCRUBBER | #N/A | 1 | 1 | 1.5 | 1.5 | 0 | Lb | 1000 Gallons | Residual Oil | Burned | Residual Oil1000 GallonsBurned |  | 1.3 | Factor is for operation with all controls, or uncontrolled. No data are available for numbers 3, 4, and 5 oil. For number 3 oil, use the factors provided for number 2 oil. For numbers 4 and 5 oil, use the factors provided for number 6 oil. 85% of the condensable PM is inorganic; 15% of the condensable PM is organic | EPA. September, 1998. Section 1.3, Fuel Oil Combustion. In: Compilation of Air Pollutant Emission Factors, Volume 1: Stationary Point and Area Sources, Fifth Edition, AP-42, Supplement E. U.S. Environmental Protection Agency, Office of Air Quality Planning and Standards. Research Triangle Park, North Carolina. | D | 0 | 2004-02-01 |  | 0
2139 | 10100405 |  | Point | External Combustion Boilers | Electric Generation | Residual Oil | Grade 5 Oil: Normal Firing | PM-FIL |  | PM, filterable | 334 | 0 | 129 | UNCONTROLLED | #N/A | 1 | 1 | 10 | 10 | 0 | Lb | 1000 Gallons | Residual Oil | Burned | Residual Oil1000 GallonsBurned |  | 1.3 | Does not include condensible PM. Filterable PM is that particulate collected on or prior to the filter of an EPA Method 5 (or equivalent) sampling train. | EPA. September, 1998. Section 1.3, Fuel Oil Combustion. In: Compilation of Air Pollutant Emission Factors, Volume 1: Stationary Point and Area Sources, Fifth Edition, AP-42, Supplement E. U.S. Environmental Protection Agency, Office of Air Quality Planning and Standards. Research Triangle Park, North Carolina. | B | 0 |  |  | 0
2140 | 10100405 |  | Point | External Combustion Boilers | Electric Generation | Residual Oil | Grade 5 Oil: Normal Firing | PM-FIL |  | PM, filterable | 334 | 128 | 189 | ELECTROSTATIC PRECIPITATOR | #N/A | 1 | 1 | 0.08 | 0.08 | 0 | Lb | 1000 Gallons | Residual Oil (No. 5) | Burned | Residual Oil (No. 5)1000 GallonsBurned |  | 1.3 | based on control efficiency of 99.2% from table 1.3-5 of 1/95 AP-42. | EPA. 1995. Section 1.3, Fuel Oil Combustion. In: Compilation of Air Pollutant Emission Factors, Volume 1: Stationary Point and Area Sources, Fifth Edition, AP-42. U.S. Environmental Protection Agency, Office of Air Quality Planning and Standards. Research Triangle Park, North Carolina. | E | 0 |  | 1998-09-01 | 0
2141 | 10100405 |  | Point | External Combustion Boilers | Electric Generation | Residual Oil | Grade 5 Oil: Normal Firing | PM-FIL |  | PM, filterable | 334 | 128 | 189 | ELECTROSTATIC PRECIPITATOR | #N/A | 1 | 1 | 0.08 | 0.08 | 0 | Lb | 1000 Gallons | Residual Oil | Burned | Residual Oil1000 GallonsBurned |  | 1.3 | Estimated control efficiency for ESP is 99.2%. | EPA. September, 1998. Section 1.3, Fuel Oil Combustion. In: Compilation of Air Pollutant Emission Factors, Volume 1: Stationary Point and Area Sources, Fifth Edition, AP-42, Supplement E. U.S. Environmental Protection Agency, Office of Air Quality Planning and Standards. Research Triangle Park, North Carolina. | E | 0 | 1999-12-01 |  | 0
2142 | 10100405 |  | Point | External Combustion Boilers | Electric Generation | Residual Oil | Grade 5 Oil: Normal Firing | PM-FIL |  | PM, filterable | 334 | 129 | 190 | SCRUBBER | #N/A | 1 | 1 | 0.6 | 0.6 | 0 | Lb | 1000 Gallons | Residual Oil (No. 5) | Burned | Residual Oil (No. 5)1000 GallonsBurned |  | 1.3 | based on control efficiency of 94% from table 1.3-5 of 1/95 AP-42. | EPA. 1995. Section 1.3, Fuel Oil Combustion. In: Compilation of Air Pollutant Emission Factors, Volume 1: Stationary Point and Area Sources, Fifth Edition, AP-42. U.S. Environmental Protection Agency, Office of Air Quality Planning and Standards. Research Triangle Park, North Carolina. | D | 0 |  | 1998-09-01 | 0
2143 | 10100405 |  | Point | External Combustion Boilers | Electric Generation | Residual Oil | Grade 5 Oil: Normal Firing | PM-FIL |  | PM, filterable | 334 | 129 | 190 | SCRUBBER | #N/A | 1 | 1 | 0.6 | 0.6 | 0 | Lb | 1000 Gallons | Residual Oil | Burned | Residual Oil1000 GallonsBurned |  | 1.3 | Estimated control efficiency for scrubber is 94%. | EPA. September, 1998. Section 1.3, Fuel Oil Combustion. In: Compilation of Air Pollutant Emission Factors, Volume 1: Stationary Point and Area Sources, Fifth Edition, AP-42, Supplement E. U.S. Environmental Protection Agency, Office of Air Quality Planning and Standards. Research Triangle Park, North Carolina. | D | 0 | 1999-12-01 |  | 0
2144 | 10100405 |  | Point | External Combustion Boilers | Electric Generation | Residual Oil | Grade 5 Oil: Normal Firing | PM-PRI |  | PM, primary | 336 | 0 | 129 | UNCONTROLLED | #N/A | 1 | 1 | Formula |  | 0 | Lb | 1000 Gallons | Residual Oil (No. 5) | Burned | Residual Oil (No. 5)1000 GallonsBurned | 8.3A | 1.3 | Particulate emission factors for residual oil combustion without emission controls are, on average, a function of fuel oil grade and sulfur content where S is the weight % of sulfur in the oil. For example , if the fuel is 1.00% sulfur, then S=1. For Number 6 Oil: A=1.12(S)+0.37. For Number 5 Oil: A=1.2. For Number 4 Oil: A=0.84. | EPA. September, 1998. Section 1.3, Fuel Oil Combustion. In: Compilation of Air Pollutant Emission Factors, Volume 1: Stationary Point and Area Sources, Fifth Edition, AP-42, Supplement E. U.S. Environmental Protection Agency, Office of Air Quality Planning and Standards. Research Triangle Park, North Carolina. | C | 0 | 1998-09-01 | 1999-12-01 | 0
2145 | 10100405 |  | Point | External Combustion Boilers | Electric Generation | Residual Oil | Grade 5 Oil: Normal Firing | PM-PRI |  | PM, primary | 336 | 128 | 189 | ELECTROSTATIC PRECIPITATOR | #N/A | 1 | 1 | Formula |  | 0 | Lb | 1000 Gallons | Residual Oil (No. 5) | Burned | Residual Oil (No. 5)1000 GallonsBurned | 0.067A | 1.3 | Particulate emission factors for residual oil combustion without emission controls are, on average, a function of fuel oil grade and sulfur content where S is the weight % of sulfur in the oil. For example , if the fuel is 1.00% sulfur, then S=1. For Number 6 Oil: A=1.12(S)+0.37. For Number 5 Oil: A=1.2. For Number 4 Oil: A=0.84. Estimated control efficiency for ESP is 99.2%. | EPA. September, 1998. Section 1.3, Fuel Oil Combustion. In: Compilation of Air Pollutant Emission Factors, Volume 1: Stationary Point and Area Sources, Fifth Edition, AP-42, Supplement E. U.S. Environmental Protection Agency, Office of Air Quality Planning and Standards. Research Triangle Park, North Carolina. | E | 0 | 1998-09-01 | 1999-12-01 | 0
2146 | 10100405 |  | Point | External Combustion Boilers | Electric Generation | Residual Oil | Grade 5 Oil: Normal Firing | PM-PRI |  | PM, primary | 336 | 129 | 190 | SCRUBBER | #N/A | 1 | 1 | Formula |  | 0 | Lb | 1000 Gallons | Residual Oil (No. 5) | Burned | Residual Oil (No. 5)1000 GallonsBurned | 0.5A | 1.3 | Particulate emission factors for residual oil combustion without emission controls are, on average, a function of fuel oil grade and sulfur content where S is the weight % of sulfur in the oil. For example , if the fuel is 1.00% sulfur, then S=1. For Number 6 Oil: A=1.12(S)+0.37. For Number 5 Oil: A=1.2. For Number 4 Oil: A=0.84. Estimated control efficiency for scrubber is 94%. | EPA. September, 1998. Section 1.3, Fuel Oil Combustion. In: Compilation of Air Pollutant Emission Factors, Volume 1: Stationary Point and Area Sources, Fifth Edition, AP-42, Supplement E. U.S. Environmental Protection Agency, Office of Air Quality Planning and Standards. Research Triangle Park, North Carolina. | D | 0 | 1998-09-01 | 1999-12-01 | 0
2147 | 10100405 |  | Point | External Combustion Boilers | Electric Generation | Residual Oil | Grade 5 Oil: Normal Firing | PM10-FIL |  | PM10, filterable | 338 | 0 | 129 | UNCONTROLLED | #N/A | 1 | 1 | 7.1 | 7.1 | 0 | Lb | 1000 Gallons | Residual Oil (No. 5) | Burned | Residual Oil (No. 5)1000 GallonsBurned |  | 1.3 |  | EPA. 1995. Section 1.3, Fuel Oil Combustion. In: Compilation of Air Pollutant Emission Factors, Volume 1: Stationary Point and Area Sources, Fifth Edition, AP-42. U.S. Environmental Protection Agency, Office of Air Quality Planning and Standards. Research Triangle Park, North Carolina. | C | 0 |  | 1998-09-01 | 0
2148 | 10100405 | 1 | Point | External Combustion Boilers | Electric Generation | Residual Oil | Grade 5 Oil: Normal Firing | PM10-FIL |  | PM10, filterable | 338 | 0 | 129 | UNCONTROLLED | #N/A | 1 | 1 | Formula |  | 0 | Lb | 1000 Gallons | Residual Oil | Burned | Residual Oil1000 GallonsBurned | 5.9E0*A | 1.3 | Particulate emission factors for residual oil combustion without emission controls are, on average, a function of fuel oil grade and sulfur content where S is the weight % of sulfur in the oil. For example , if the fuel is 1.00% sulfur, then S=1. For Number 6 Oil: A=1.12(S)+0.37. For Number 5 Oil: A=1.2. For Number 4 Oil: A=0.84.; (Factor is derived: 71% of the PM, filterable factor) | EPA. September, 1998. Section 1.3, Fuel Oil Combustion. In: Compilation of Air Pollutant Emission Factors, Volume 1: Stationary Point and Area Sources, Fifth Edition, AP-42, Supplement E. U.S. Environmental Protection Agency, Office of Air Quality Planning and Standards. Research Triangle Park, North Carolina. | C | 0 | 1999-12-01 |  | 0
2149 | 10100405 |  | Point | External Combustion Boilers | Electric Generation | Residual Oil | Grade 5 Oil: Normal Firing | PM10-FIL |  | PM10, filterable | 338 | 128 | 189 | ELECTROSTATIC PRECIPITATOR | #N/A | 1 | 1 | 0.05 | 0.05 | 0 | Lb | 1000 Gallons | Residual Oil (No. 5) | Burned | Residual Oil (No. 5)1000 GallonsBurned |  | 1.3 | based on control efficiency of 99.2% on PM filterable factor and 63% of ESP controlled PM is less than 10 microns, per table 1.3-5 of 1/95 AP-42. | EPA. 1995. Section 1.3, Fuel Oil Combustion. In: Compilation of Air Pollutant Emission Factors, Volume 1: Stationary Point and Area Sources, Fifth Edition, AP-42. U.S. Environmental Protection Agency, Office of Air Quality Planning and Standards. Research Triangle Park, North Carolina. | E | 0 |  | 1998-09-01 | 0
2150 | 10100405 | 1 | Point | External Combustion Boilers | Electric Generation | Residual Oil | Grade 5 Oil: Normal Firing | PM10-FIL |  | PM10, filterable | 338 | 128 | 189 | ELECTROSTATIC PRECIPITATOR | #N/A | 1 | 1 | Formula |  | 0 | Lb | 1000 Gallons | Residual Oil | Burned | Residual Oil1000 GallonsBurned | 4.2E-2*A | 1.3 | Particulate emission factors for residual oil combustion without emission controls are, on average, a function of fuel oil grade and sulfur content where S is the weight % of sulfur in the oil. For example , if the fuel is 1.00% sulfur, then S=1. For Number 6 Oil: A=1.12(S)+0.37. For Number 5 Oil: A=1.2. For Number 4 Oil: A=0.84. Estimated control efficiency for ESP is 99.2%.; (Factor is derived: 63% of the ESP controlled PM, filterable factor) | EPA. September, 1998. Section 1.3, Fuel Oil Combustion. In: Compilation of Air Pollutant Emission Factors, Volume 1: Stationary Point and Area Sources, Fifth Edition, AP-42, Supplement E. U.S. Environmental Protection Agency, Office of Air Quality Planning and Standards. Research Triangle Park, North Carolina. | E | 0 | 1999-12-01 |  | 0
2151 | 10100405 |  | Point | External Combustion Boilers | Electric Generation | Residual Oil | Grade 5 Oil: Normal Firing | PM10-FIL |  | PM10, filterable | 338 | 129 | 190 | SCRUBBER | #N/A | 1 | 1 | 0.6 | 0.6 | 0 | Lb | 1000 Gallons | Residual Oil (No. 5) | Burned | Residual Oil (No. 5)1000 GallonsBurned |  | 1.3 | based on control efficiency of 94% on PM filterable factor and 100% of scrubber controlled PM is less than 10 microns, per table 1.3-5 of 1/95 AP-42. | EPA. 1995. Section 1.3, Fuel Oil Combustion. In: Compilation of Air Pollutant Emission Factors, Volume 1: Stationary Point and Area Sources, Fifth Edition, AP-42. U.S. Environmental Protection Agency, Office of Air Quality Planning and Standards. Research Triangle Park, North Carolina. | D | 0 |  | 1998-09-01 | 0
2152 | 10100405 | 1 | Point | External Combustion Boilers | Electric Generation | Residual Oil | Grade 5 Oil: Normal Firing | PM10-FIL |  | PM10, filterable | 338 | 129 | 190 | SCRUBBER | #N/A | 1 | 1 | Formula |  | 0 | Lb | 1000 Gallons | Residual Oil | Burned | Residual Oil1000 GallonsBurned | 5E-1*A | 1.3 | Particulate emission factors for residual oil combustion without emission controls are, on average, a function of fuel oil grade and sulfur content where S is the weight % of sulfur in the oil. For example , if the fuel is 1.00% sulfur, then S=1. For Number 6 Oil: A=1.12(S)+0.37. For Number 5 Oil: A=1.2. For Number 4 Oil: A=0.84. Estimated control efficiency for scrubber is 94%.; (Factor is derived: 100% of the scrubber controlled PM, filterable factor) | EPA. September, 1998. Section 1.3, Fuel Oil Combustion. In: Compilation of Air Pollutant Emission Factors, Volume 1: Stationary Point and Area Sources, Fifth Edition, AP-42, Supplement E. U.S. Environmental Protection Agency, Office of Air Quality Planning and Standards. Research Triangle Park, North Carolina. | D | 0 | 1999-12-01 |  | 0
2153 | 10100405 |  | Point | External Combustion Boilers | Electric Generation | Residual Oil | Grade 5 Oil: Normal Firing | PM10-PRI |  | PM10, primary | 339 | 0 | 129 | UNCONTROLLED | #N/A | 1 | 1 | Formula |  | 0 | Lb | 1000 Gallons | Residual Oil (No. 5) | Burned | Residual Oil (No. 5)1000 GallonsBurned | 5.9A (Factor is derived: 71% of the PM, total factor) | 1.3 | Particulate emission factors for residual oil combustion without emission controls are, on average, a function of fuel oil grade and sulfur content where S is the weight % of sulfur in the oil. For example , if the fuel is 1.00% sulfur, then S=1. For Number 6 Oil: A=1.12(S)+0.37. For Number 5 Oil: A=1.2. For Number 4 Oil: A=0.84. | EPA. September, 1998. Section 1.3, Fuel Oil Combustion. In: Compilation of Air Pollutant Emission Factors, Volume 1: Stationary Point and Area Sources, Fifth Edition, AP-42, Supplement E. U.S. Environmental Protection Agency, Office of Air Quality Planning and Standards. Research Triangle Park, North Carolina. | C | 0 | 1998-09-01 | 1999-12-01 | 0
2154 | 10100405 | 1 | Point | External Combustion Boilers | Electric Generation | Residual Oil | Grade 5 Oil: Normal Firing | PM10-PRI |  | PM10, primary | 339 | 0 | 129 | UNCONTROLLED | #N/A | 1 | 1 | Formula |  | 0 | Lb | 1000 Gallons | Residual Oil | Burned | Residual Oil1000 GallonsBurned | (5.9E0*A)+(1.50E0) |  | Sum of PM10-FIL and PM-CON emission factors | This emission factor was derived from other particulate matter emission factors. See Notes. | D | 0 | 2004-02-01 |  | 0
2155 | 10100405 |  | Point | External Combustion Boilers | Electric Generation | Residual Oil | Grade 5 Oil: Normal Firing | PM10-PRI |  | PM10, primary | 339 | 128 | 189 | ELECTROSTATIC PRECIPITATOR | #N/A | 1 | 1 | Formula |  | 0 | Lb | 1000 Gallons | Residual Oil (No. 5) | Burned | Residual Oil (No. 5)1000 GallonsBurned | 0.042A (Factor is derived: 63% of the ESP controlled PM, total factor) | 1.3 | Particulate emission factors for residual oil combustion without emission controls are, on average, a function of fuel oil grade and sulfur content where S is the weight % of sulfur in the oil. For example , if the fuel is 1.00% sulfur, then S=1. For Number 6 Oil: A=1.12(S)+0.37. For Number 5 Oil: A=1.2. For Number 4 Oil: A=0.84. Estimated control efficiency for ESP is 99.2%. | EPA. September, 1998. Section 1.3, Fuel Oil Combustion. In: Compilation of Air Pollutant Emission Factors, Volume 1: Stationary Point and Area Sources, Fifth Edition, AP-42, Supplement E. U.S. Environmental Protection Agency, Office of Air Quality Planning and Standards. Research Triangle Park, North Carolina. | E | 0 | 1998-09-01 | 1999-12-01 | 0
2156 | 10100405 | 1 | Point | External Combustion Boilers | Electric Generation | Residual Oil | Grade 5 Oil: Normal Firing | PM10-PRI |  | PM10, primary | 339 | 128 | 189 | ELECTROSTATIC PRECIPITATOR | #N/A | 1 | 1 | Formula |  | 0 | Lb | 1000 Gallons | Residual Oil | Burned | Residual Oil1000 GallonsBurned | (4.2E-2*A)+(1.50E0) |  | Sum of PM10-FIL and PM-CON emission factors | This emission factor was derived from other particulate matter emission factors. See Notes. | E | 0 | 2004-02-01 |  | 0
2157 | 10100405 |  | Point | External Combustion Boilers | Electric Generation | Residual Oil | Grade 5 Oil: Normal Firing | PM10-PRI |  | PM10, primary | 339 | 129 | 190 | SCRUBBER | #N/A | 1 | 1 | Formula |  | 0 | Lb | 1000 Gallons | Residual Oil (No. 5) | Burned | Residual Oil (No. 5)1000 GallonsBurned | 0.5A (Factor is derived: 100% of the scrubber controlled PM, total factor) | 1.3 | Particulate emission factors for residual oil combustion without emission controls are, on average, a function of fuel oil grade and sulfur content where S is the weight % of sulfur in the oil. For example , if the fuel is 1.00% sulfur, then S=1. For Number 6 Oil: A=1.12(S)+0.37. For Number 5 Oil: A=1.2. For Number 4 Oil: A=0.84. Estimated control efficiency for scrubber is 94%. | EPA. September, 1998. Section 1.3, Fuel Oil Combustion. In: Compilation of Air Pollutant Emission Factors, Volume 1: Stationary Point and Area Sources, Fifth Edition, AP-42, Supplement E. U.S. Environmental Protection Agency, Office of Air Quality Planning and Standards. Research Triangle Park, North Carolina. | D | 0 | 1998-09-01 | 1999-12-01 | 0
2158 | 10100405 | 1 | Point | External Combustion Boilers | Electric Generation | Residual Oil | Grade 5 Oil: Normal Firing | PM10-PRI |  | PM10, primary | 339 | 129 | 190 | SCRUBBER | #N/A | 1 | 1 | Formula |  | 0 | Lb | 1000 Gallons | Residual Oil | Burned | Residual Oil1000 GallonsBurned | (5E-1*A)+(1.50E0) |  | Sum of PM10-FIL and PM-CON emission factors | This emission factor was derived from other particulate matter emission factors. See Notes. | D | 0 | 2004-02-01 |  | 0
2159 | 10100405 | 1 | Point | External Combustion Boilers | Electric Generation | Residual Oil | Grade 5 Oil: Normal Firing | PM25-FIL |  | PM2.5, filterable | 340 | 0 | 129 | UNCONTROLLED | #N/A | 1 | 1 | Formula |  | 0 | Lb | 1000 Gallons | Residual Oil | Burned | Residual Oil1000 GallonsBurned | 4.3E0*A | 1.3 | Particulate emission factors for residual oil combustion without emission controls are, on average, a function of fuel oil grade and sulfur content where S is the weight % of sulfur in the oil. For example , if the fuel is 1.00% sulfur, then S=1. For Number 6 Oil: A=1.12(S)+0.37. For Number 5 Oil: A=1.2. For Number 4 Oil: A=0.84.; (Factor is derived: 52% of the PM, filterable factor) | EPA. September, 1998. Section 1.3, Fuel Oil Combustion. In: Compilation of Air Pollutant Emission Factors, Volume 1: Stationary Point and Area Sources, Fifth Edition, AP-42, Supplement E. U.S. Environmental Protection Agency, Office of Air Quality Planning and Standards. Research Triangle Park, North Carolina. | C | 0 | 1999-12-01 |  | 0
2160 | 10100405 | 1 | Point | External Combustion Boilers | Electric Generation | Residual Oil | Grade 5 Oil: Normal Firing | PM25-FIL |  | PM2.5, filterable | 340 | 128 | 189 | ELECTROSTATIC PRECIPITATOR | #N/A | 1 | 1 | Formula |  | 0 | Lb | 1000 Gallons | Residual Oil | Burned | Residual Oil1000 GallonsBurned | 2.8E-2*A | 1.3 | Particulate emission factors for residual oil combustion without emission controls are, on average, a function of fuel oil grade and sulfur content where S is the weight % of sulfur in the oil. For example , if the fuel is 1.00% sulfur, then S=1. For Number 6 Oil: A=1.12(S)+0.37. For Number 5 Oil: A=1.2. For Number 4 Oil: A=0.84. Estimated control efficiency for ESP is 99.2%.; (Factor is derived: 41% of the ESP controlled PM, filterable factor) | EPA. September, 1998. Section 1.3, Fuel Oil Combustion. In: Compilation of Air Pollutant Emission Factors, Volume 1: Stationary Point and Area Sources, Fifth Edition, AP-42, Supplement E. U.S. Environmental Protection Agency, Office of Air Quality Planning and Standards. Research Triangle Park, North Carolina. | E | 0 | 1999-12-01 |  | 0
2161 | 10100405 | 1 | Point | External Combustion Boilers | Electric Generation | Residual Oil | Grade 5 Oil: Normal Firing | PM25-FIL |  | PM2.5, filterable | 340 | 129 | 190 | SCRUBBER | #N/A | 1 | 1 | Formula |  | 0 | Lb | 1000 Gallons | Residual Oil | Burned | Residual Oil1000 GallonsBurned | 4.8E-1*A | 1.3 | Particulate emission factors for residual oil combustion without emission controls are, on average, a function of fuel oil grade and sulfur content where S is the weight % of sulfur in the oil. For example , if the fuel is 1.00% sulfur, then S=1. For Number 6 Oil: A=1.12(S)+0.37. For Number 5 Oil: A=1.2. For Number 4 Oil: A=0.84. Estimated control efficiency for scrubber is 94%.; (Factor is derived: 97% of the scrubber controlled PM, filterable factor) | EPA. September, 1998. Section 1.3, Fuel Oil Combustion. In: Compilation of Air Pollutant Emission Factors, Volume 1: Stationary Point and Area Sources, Fifth Edition, AP-42, Supplement E. U.S. Environmental Protection Agency, Office of Air Quality Planning and Standards. Research Triangle Park, North Carolina. | D | 0 | 1999-12-01 |  | 0
2162 | 10100405 |  | Point | External Combustion Boilers | Electric Generation | Residual Oil | Grade 5 Oil: Normal Firing | PM25-PRI |  | PM2.5, primary | 341 | 0 | 129 | UNCONTROLLED | #N/A | 1 | 1 | Formula |  | 0 | Lb | 1000 Gallons | Residual Oil (No. 5) | Burned | Residual Oil (No. 5)1000 GallonsBurned | 4.3A (Factor is derived: 52% of the PM, total factor) | 1.3 | Particulate emission factors for residual oil combustion without emission controls are, on average, a function of fuel oil grade and sulfur content where S is the weight % of sulfur in the oil. For example , if the fuel is 1.00% sulfur, then S=1. For Number 6 Oil: A=1.12(S)+0.37. For Number 5 Oil: A=1.2. For Number 4 Oil: A=0.84. | EPA. September, 1998. Section 1.3, Fuel Oil Combustion. In: Compilation of Air Pollutant Emission Factors, Volume 1: Stationary Point and Area Sources, Fifth Edition, AP-42, Supplement E. U.S. Environmental Protection Agency, Office of Air Quality Planning and Standards. Research Triangle Park, North Carolina. | C | 0 | 1998-09-01 | 1999-12-01 | 0
2163 | 10100405 | 1 | Point | External Combustion Boilers | Electric Generation | Residual Oil | Grade 5 Oil: Normal Firing | PM25-PRI |  | PM2.5, primary | 341 | 0 | 129 | UNCONTROLLED | #N/A | 1 | 1 | Formula |  | 0 | Lb | 1000 Gallons | Residual Oil | Burned | Residual Oil1000 GallonsBurned | (4.3E0*A)+(1.50E0) |  | Sum of PM25-FIL and PM-CON emission factors | This emission factor was derived from other particulate matter emission factors. See Notes. | D | 0 | 2004-02-01 |  | 0
2164 | 10100405 |  | Point | External Combustion Boilers | Electric Generation | Residual Oil | Grade 5 Oil: Normal Firing | PM25-PRI |  | PM2.5, primary | 341 | 128 | 189 | ELECTROSTATIC PRECIPITATOR | #N/A | 1 | 1 | Formula |  | 0 | Lb | 1000 Gallons | Residual Oil (No. 5) | Burned | Residual Oil (No. 5)1000 GallonsBurned | 0.028A (Factor is derived: 41% of the ESP controlled PM, total factor) | 1.3 | Particulate emission factors for residual oil combustion without emission controls are, on average, a function of fuel oil grade and sulfur content where S is the weight % of sulfur in the oil. For example , if the fuel is 1.00% sulfur, then S=1. For Number 6 Oil: A=1.12(S)+0.37. For Number 5 Oil: A=1.2. For Number 4 Oil: A=0.84. Estimated control efficiency for ESP is 99.2%. | EPA. September, 1998. Section 1.3, Fuel Oil Combustion. In: Compilation of Air Pollutant Emission Factors, Volume 1: Stationary Point and Area Sources, Fifth Edition, AP-42, Supplement E. U.S. Environmental Protection Agency, Office of Air Quality Planning and Standards. Research Triangle Park, North Carolina. | E | 0 | 1998-09-01 | 1999-12-01 | 0
2165 | 10100405 | 1 | Point | External Combustion Boilers | Electric Generation | Residual Oil | Grade 5 Oil: Normal Firing | PM25-PRI |  | PM2.5, primary | 341 | 128 | 189 | ELECTROSTATIC PRECIPITATOR | #N/A | 1 | 1 | Formula |  | 0 | Lb | 1000 Gallons | Residual Oil | Burned | Residual Oil1000 GallonsBurned | (2.8E-2*A)+(1.50E0) |  | Sum of PM25-FIL and PM-CON emission factors | This emission factor was derived from other particulate matter emission factors. See Notes. | E | 0 | 2004-02-01 |  | 0
2166 | 10100405 |  | Point | External Combustion Boilers | Electric Generation | Residual Oil | Grade 5 Oil: Normal Firing | PM25-PRI |  | PM2.5, primary | 341 | 129 | 190 | SCRUBBER | #N/A | 1 | 1 | Formula |  | 0 | Lb | 1000 Gallons | Residual Oil (No. 5) | Burned | Residual Oil (No. 5)1000 GallonsBurned | 0.48A (Factor is derived: 97% of the scrubber controlled PM, total factor) | 1.3 | Particulate emission factors for residual oil combustion without emission controls are, on average, a function of fuel oil grade and sulfur content where S is the weight % of sulfur in the oil. For example , if the fuel is 1.00% sulfur, then S=1. For Number 6 Oil: A=1.12(S)+0.37. For Number 5 Oil: A=1.2. For Number 4 Oil: A=0.84. Estimated control efficiency for scrubber is 94%. | EPA. September, 1998. Section 1.3, Fuel Oil Combustion. In: Compilation of Air Pollutant Emission Factors, Volume 1: Stationary Point and Area Sources, Fifth Edition, AP-42, Supplement E. U.S. Environmental Protection Agency, Office of Air Quality Planning and Standards. Research Triangle Park, North Carolina. | D | 0 | 1998-09-01 | 1999-12-01 | 0
2167 | 10100405 | 1 | Point | External Combustion Boilers | Electric Generation | Residual Oil | Grade 5 Oil: Normal Firing | PM25-PRI |  | PM2.5, primary | 341 | 129 | 190 | SCRUBBER | #N/A | 1 | 1 | Formula |  | 0 | Lb | 1000 Gallons | Residual Oil | Burned | Residual Oil1000 GallonsBurned | (4.8E-1*A)+(1.50E0) |  | Sum of PM25-FIL and PM-CON emission factors | This emission factor was derived from other particulate matter emission factors. See Notes. | D | 0 | 2004-02-01 |  | 0
2168 | 10100405 |  | Point | External Combustion Boilers | Electric Generation | Residual Oil | Grade 5 Oil: Normal Firing | 40 |  | Polycyclic aromatic hydrocarbons (PAH) | 347 | 26 | 144 | FLUE GAS RECIRCULATION | #N/A | 1 | 1 | 9.398e-05 | 9.398e-05 | 0 | Lb | Million Btus | Heat | Input | HeatMillion BtusInput |  |  | Includes 9 PAH's that are above detection limits. | Air Toxics Hot Spots Source Testing of a Utility Boiler. May 1991. (Confidential Report No. ERC-17) | U | 0 |  |  | 0
2169 | 10100405 |  | Point | External Combustion Boilers | Electric Generation | Residual Oil | Grade 5 Oil: Normal Firing | 7782492 | 7782-49-2 | Selenium | 370 | 0 | 129 | UNCONTROLLED | #N/A | 1 | 1 | 3.78e-06 | 3.78e-06 | 0 | Lb | Million Btus | Heat | Input | HeatMillion BtusInput |  |  |  | Hopkins, K.C. and L.A. Green, CARNOT, Tustin, California. May 1990. In: Air Toxics Emissions Testing at Morro Bay Unit 3. CR1109-2088. Prepared for Pacific Gas and Electric Company, San Francisco, California. For inclusion in Air Toxics Hot Spots Inventory Required Under AB-2588. | U | 0 |  |  | 0
2170 | 10100405 | 1 | Point | External Combustion Boilers | Electric Generation | Residual Oil | Grade 5 Oil: Normal Firing | SO2 | 2025884 | Sulfur dioxide | 380 | 0 | 129 | UNCONTROLLED | #N/A | 1 | 1 | Formula |  | 0 | Lb | 1000 Gallons | Residual Oil (No. 5) | Burned | Residual Oil (No. 5)1000 GallonsBurned | 1.57E2*S | 1.3 | To determine EF in lb/ton, multiply the EF provided by the weight percent sulfur (S). | EPA. September, 1998. Section 1.3, Fuel Oil Combustion. In: Compilation of Air Pollutant Emission Factors, Volume 1: Stationary Point and Area Sources, Fifth Edition, AP-42, Supplement E. U.S. Environmental Protection Agency, Office of Air Quality Planning and Standards. Research Triangle Park, North Carolina. | A | 0 |  |  | 0
2171 | 10100405 |  | Point | External Combustion Boilers | Electric Generation | Residual Oil | Grade 5 Oil: Normal Firing |  |  | Sulfur oxides (SOx) | 381 | 0 | 129 | UNCONTROLLED | #N/A | 1 | 1 | Formula |  | 0 | Lb | 1000 Gallons | Residual Oil (No. 5) | Burned | Residual Oil (No. 5)1000 GallonsBurned | 1.616E2 * (% Sulfur Content) | 1.3 | Multiply the emission factor provided by the weight percent sulfur content of the fuel to obtain emission factor in lb/activity units. | EPA. 1995. Section 1.3, Fuel Oil Combustion. In: Compilation of Air Pollutant Emission Factors, Volume 1: Stationary Point and Area Sources, Fifth Edition, AP-42. U.S. Environmental Protection Agency, Office of Air Quality Planning and Standards. Research Triangle Park, North Carolina. | A | 0 |  | 1998-09-01 | 0
2172 | 10100405 | 1 | Point | External Combustion Boilers | Electric Generation | Residual Oil | Grade 5 Oil: Normal Firing |  | 2025949 | Sulfur trioxide | 382 | 0 | 129 | UNCONTROLLED | #N/A | 1 | 1 | Formula |  | 0 | Lb | 1000 Gallons | Residual Oil (No. 5) | Burned | Residual Oil (No. 5)1000 GallonsBurned | 5.7E0*S | 1.3 | To determine EF in lb/ton, multiply the EF provided by the weight percent sulfur (S). | EPA. September, 1998. Section 1.3, Fuel Oil Combustion. In: Compilation of Air Pollutant Emission Factors, Volume 1: Stationary Point and Area Sources, Fifth Edition, AP-42, Supplement E. U.S. Environmental Protection Agency, Office of Air Quality Planning and Standards. Research Triangle Park, North Carolina. | C | 0 |  |  | 0
2173 | 10100405 |  | Point | External Combustion Boilers | Electric Generation | Residual Oil | Grade 5 Oil: Normal Firing |  |  | Total non-methane organic compounds (TNMOC) | 398 | 0 | 129 | UNCONTROLLED | #N/A | 1 | 1 | 0.76 | 0.76 | 0 | Lb | 1000 Gallons | Residual Oil (No. 5) | Burned | Residual Oil (No. 5)1000 GallonsBurned |  | 1.3 | Volatile organic compound emissions can increase by several orders of magnitude if the boiler is improperly operated or is not well maintained. | EPA. September, 1998. Section 1.3, Fuel Oil Combustion. In: Compilation of Air Pollutant Emission Factors, Volume 1: Stationary Point and Area Sources, Fifth Edition, AP-42, Supplement E. U.S. Environmental Protection Agency, Office of Air Quality Planning and Standards. Research Triangle Park, North Carolina. | A | 0 | 1998-09-01 |  | 0
2174 | 10100405 |  | Point | External Combustion Boilers | Electric Generation | Residual Oil | Grade 5 Oil: Normal Firing |  |  | Total organic compounds (TOC) | 399 | 0 | 129 | UNCONTROLLED | #N/A | 1 | 1 | 1.04 | 1.04 | 0 | Lb | 1000 Gallons | Residual Oil (No. 5) | Burned | Residual Oil (No. 5)1000 GallonsBurned |  | 1.3 | Volatile organic compound emissions can increase by several orders of magnitude if the boiler is improperly operated or is not well maintained. | EPA. September, 1998. Section 1.3, Fuel Oil Combustion. In: Compilation of Air Pollutant Emission Factors, Volume 1: Stationary Point and Area Sources, Fifth Edition, AP-42, Supplement E. U.S. Environmental Protection Agency, Office of Air Quality Planning and Standards. Research Triangle Park, North Carolina. | A | 0 |  |  | 0
2175 | 10100405 |  | Point | External Combustion Boilers | Electric Generation | Residual Oil | Grade 5 Oil: Normal Firing | VOC |  | Volatile organic compounds (VOC) | 417 | 0 | 129 | UNCONTROLLED | #N/A | 1 | 1 | 0.76 | 0.76 | 0 | Lb | 1000 Gallons | Residual Oil (No. 5) | Burned | Residual Oil (No. 5)1000 GallonsBurned |  | 1.3 | Volatile organic compound emissions can increase by several orders of magnitude if the boiler is improperly operated or is not well maintained. | EPA. 1995. Section 1.3, Fuel Oil Combustion. In: Compilation of Air Pollutant Emission Factors, Volume 1: Stationary Point and Area Sources, Fifth Edition, AP-42. U.S. Environmental Protection Agency, Office of Air Quality Planning and Standards. Research Triangle Park, North Carolina. | A | 0 |  | 1998-09-01 | 0
2176 | 10100406 |  | Point | External Combustion Boilers | Electric Generation | Residual Oil | Grade 5 Oil: Tangential Firing | NH3 | 7664-41-7 | Ammonia | 87 | 0 | 129 | UNCONTROLLED | #N/A | 1 | 1 | 0.8 | 0.8 | 0 | Lb | 1000 Gallons | Residual Oil (No. 5) | Burned | Residual Oil (No. 5)1000 GallonsBurned |  |  |  | Development and Selection of Ammonia Emission Factors - Final Report. R. Battye, W. Battye, C. Overcash, and S. Fudge; EC/R Incorporated; Durham, NC. Report prepared for USEPA Office of Research and Development; August, 1994. | E | 0 | 2000-09-01 |  | 0
2177 | 10100406 |  | Point | External Combustion Boilers | Electric Generation | Residual Oil | Grade 5 Oil: Tangential Firing | NH3 | 7664-41-7 | Ammonia | 87 | 107 | 172 | SELECTIVE NONCATALYTIC REDUCTION FOR NOX | #N/A | 1 | 1 | 2.9 | 2.9 | 0 | Lb | 1000 Gallons | Residual Oil (No. 5) | Burned | Residual Oil (No. 5)1000 GallonsBurned |  |  |  | Development and Selection of Ammonia Emission Factors - Final Report. R. Battye, W. Battye, C. Overcash, and S. Fudge; EC/R Incorporated; Durham, NC. Report prepared for USEPA Office of Research and Development; August, 1994. | C | 0 | 2000-09-01 |  | 0
2178 | 10100406 |  | Point | External Combustion Boilers | Electric Generation | Residual Oil | Grade 5 Oil: Tangential Firing | NH3 | 7664-41-7 | Ammonia | 87 | 139 | 198 | SCR (SELECTIVE CATALYTIC REDUCTION) | #N/A | 1 | 1 | 1.4 | 1.4 | 0 | Lb | 1000 Gallons | Residual Oil (No. 5) | Burned | Residual Oil (No. 5)1000 GallonsBurned |  |  |  | Development and Selection of Ammonia Emission Factors - Final Report. R. Battye, W. Battye, C. Overcash, and S. Fudge; EC/R Incorporated; Durham, NC. Report prepared for USEPA Office of Research and Development; August, 1994. | C | 0 | 2000-09-01 |  | 0
2179 | 10100406 |  | Point | External Combustion Boilers | Electric Generation | Residual Oil | Grade 5 Oil: Tangential Firing | CO | 630-08-0 | Carbon monoxide | 137 | 0 | 129 | UNCONTROLLED | #N/A | 1 | 1 | 5 | 5 | 0 | Lb | 1000 Gallons | Residual Oil (No. 5) | Burned | Residual Oil (No. 5)1000 GallonsBurned |  | 1.3 | CO emissions may increase by factors of 10 to 100 if the unit is improperly operated or not well maintained. | EPA. September, 1998. Section 1.3, Fuel Oil Combustion. In: Compilation of Air Pollutant Emission Factors, Volume 1: Stationary Point and Area Sources, Fifth Edition, AP-42, Supplement E. U.S. Environmental Protection Agency, Office of Air Quality Planning and Standards. Research Triangle Park, North Carolina. | A | 0 |  |  | 0
2180 | 10100406 |  | Point | External Combustion Boilers | Electric Generation | Residual Oil | Grade 5 Oil: Tangential Firing |  | 74-82-8 | Methane | 261 | 0 | 129 | UNCONTROLLED | #N/A | 1 | 1 | 0.28 | 0.28 | 0 | Lb | 1000 Gallons | Residual Oil (No. 5) | Burned | Residual Oil (No. 5)1000 GallonsBurned |  | 1.3 | Volatile organic compound emissions can increase by several orders of magnitude if the boiler is improperly operated or is not well maintained. | EPA. September, 1998. Section 1.3, Fuel Oil Combustion. In: Compilation of Air Pollutant Emission Factors, Volume 1: Stationary Point and Area Sources, Fifth Edition, AP-42, Supplement E. U.S. Environmental Protection Agency, Office of Air Quality Planning and Standards. Research Triangle Park, North Carolina. | A | 0 |  |  | 0
2181 | 10100406 |  | Point | External Combustion Boilers | Electric Generation | Residual Oil | Grade 5 Oil: Tangential Firing | NOX |  | Nitrogen oxides (NOx) | 303 | 0 | 129 | UNCONTROLLED | #N/A | 1 | 1 | 42 | 42 | 0 | Lb | 1000 Gallons | Residual Oil (No. 5) | Burned | Residual Oil (No. 5)1000 GallonsBurned |  | 1.3 | Test results indicate that at least 95% by weight of NOx is NO for all boiler types. For utility vertical boilers use 105 lb/1000 gallons at full load and normal (>15%) excess air. | EPA. 1995. Section 1.3, Fuel Oil Combustion. In: Compilation of Air Pollutant Emission Factors, Volume 1: Stationary Point and Area Sources, Fifth Edition, AP-42. U.S. Environmental Protection Agency, Office of Air Quality Planning and Standards. Research Triangle Park, North Carolina. | A | 0 |  | 1998-09-01 | 0
2182 | 10100406 |  | Point | External Combustion Boilers | Electric Generation | Residual Oil | Grade 5 Oil: Tangential Firing | NOX |  | Nitrogen oxides (NOx) | 303 | 0 | 129 | UNCONTROLLED | #N/A | 1 | 1 | 32 | 32 | 0 | Lb | 1000 Gallons | Residual Oil (No. 5) | Burned | Residual Oil (No. 5)1000 GallonsBurned |  | 1.3 | Test results indicate that at least 95% by weight of NOx is NO for all boiler types except residential furnaces, where about 75% is NO. For utility vertical boilers use 105 lb/1000 gallons at full load and normal (>15%) excess air. | EPA. September, 1998. Section 1.3, Fuel Oil Combustion. In: Compilation of Air Pollutant Emission Factors, Volume 1: Stationary Point and Area Sources, Fifth Edition, AP-42, Supplement E. U.S. Environmental Protection Agency, Office of Air Quality Planning and Standards. Research Triangle Park, North Carolina. | B | 0 | 1998-09-01 |  | 0
2183 | 10100406 |  | Point | External Combustion Boilers | Electric Generation | Residual Oil | Grade 5 Oil: Tangential Firing | PM-CON |  | PM, condensable | 330 | 0 | 129 | UNCONTROLLED | #N/A | 1 | 1 | 1.5 | 1.5 | 0 | Lb | 1000 Gallons | Residual Oil | Burned | Residual Oil1000 GallonsBurned |  | 1.3 | Factor is for operation with all controls, or uncontrolled. No data are available for numbers 3, 4, and 5 oil. For number 3 oil, use the factors provided for number 2 oil. For numbers 4 and 5 oil, use the factors provided for number 6 oil. 85% of the condensable PM is inorganic; 15% of the condensable PM is organic | EPA. September, 1998. Section 1.3, Fuel Oil Combustion. In: Compilation of Air Pollutant Emission Factors, Volume 1: Stationary Point and Area Sources, Fifth Edition, AP-42, Supplement E. U.S. Environmental Protection Agency, Office of Air Quality Planning and Standards. Research Triangle Park, North Carolina. | D | 0 | 2004-02-01 |  | 0
2184 | 10100406 |  | Point | External Combustion Boilers | Electric Generation | Residual Oil | Grade 5 Oil: Tangential Firing | PM-CON |  | PM, condensable | 330 | 128 | 189 | ELECTROSTATIC PRECIPITATOR | #N/A | 1 | 1 | 1.5 | 1.5 | 0 | Lb | 1000 Gallons | Residual Oil | Burned | Residual Oil1000 GallonsBurned |  | 1.3 | Factor is for operation with all controls, or uncontrolled. No data are available for numbers 3, 4, and 5 oil. For number 3 oil, use the factors provided for number 2 oil. For numbers 4 and 5 oil, use the factors provided for number 6 oil. 85% of the condensable PM is inorganic; 15% of the condensable PM is organic | EPA. September, 1998. Section 1.3, Fuel Oil Combustion. In: Compilation of Air Pollutant Emission Factors, Volume 1: Stationary Point and Area Sources, Fifth Edition, AP-42, Supplement E. U.S. Environmental Protection Agency, Office of Air Quality Planning and Standards. Research Triangle Park, North Carolina. | D | 0 | 2004-02-01 |  | 0
2185 | 10100406 |  | Point | External Combustion Boilers | Electric Generation | Residual Oil | Grade 5 Oil: Tangential Firing | PM-CON |  | PM, condensable | 330 | 129 | 190 | SCRUBBER | #N/A | 1 | 1 | 1.5 | 1.5 | 0 | Lb | 1000 Gallons | Residual Oil | Burned | Residual Oil1000 GallonsBurned |  | 1.3 | Factor is for operation with all controls, or uncontrolled. No data are available for numbers 3, 4, and 5 oil. For number 3 oil, use the factors provided for number 2 oil. For numbers 4 and 5 oil, use the factors provided for number 6 oil. 85% of the condensable PM is inorganic; 15% of the condensable PM is organic | EPA. September, 1998. Section 1.3, Fuel Oil Combustion. In: Compilation of Air Pollutant Emission Factors, Volume 1: Stationary Point and Area Sources, Fifth Edition, AP-42, Supplement E. U.S. Environmental Protection Agency, Office of Air Quality Planning and Standards. Research Triangle Park, North Carolina. | D | 0 | 2004-02-01 |  | 0
2186 | 10100406 |  | Point | External Combustion Boilers | Electric Generation | Residual Oil | Grade 5 Oil: Tangential Firing | PM-FIL |  | PM, filterable | 334 | 0 | 129 | UNCONTROLLED | #N/A | 1 | 1 | 10 | 10 | 0 | Lb | 1000 Gallons | Residual Oil | Burned | Residual Oil1000 GallonsBurned |  | 1.3 | Does not include condensible PM. Filterable PM is that particulate collected on or prior to the filter of an EPA Method 5 (or equivalent) sampling train. | EPA. September, 1998. Section 1.3, Fuel Oil Combustion. In: Compilation of Air Pollutant Emission Factors, Volume 1: Stationary Point and Area Sources, Fifth Edition, AP-42, Supplement E. U.S. Environmental Protection Agency, Office of Air Quality Planning and Standards. Research Triangle Park, North Carolina. | B | 0 |  |  | 0
2187 | 10100406 |  | Point | External Combustion Boilers | Electric Generation | Residual Oil | Grade 5 Oil: Tangential Firing | PM-FIL |  | PM, filterable | 334 | 128 | 189 | ELECTROSTATIC PRECIPITATOR | #N/A | 1 | 1 | 0.08 | 0.08 | 0 | Lb | 1000 Gallons | Residual Oil (No. 5) | Burned | Residual Oil (No. 5)1000 GallonsBurned |  | 1.3 | based on control efficiency of 99.2% from table 1.3-5 of 1/95 AP-42. | EPA. 1995. Section 1.3, Fuel Oil Combustion. In: Compilation of Air Pollutant Emission Factors, Volume 1: Stationary Point and Area Sources, Fifth Edition, AP-42. U.S. Environmental Protection Agency, Office of Air Quality Planning and Standards. Research Triangle Park, North Carolina. | E | 0 |  | 1998-09-01 | 0
2188 | 10100406 |  | Point | External Combustion Boilers | Electric Generation | Residual Oil | Grade 5 Oil: Tangential Firing | PM-FIL |  | PM, filterable | 334 | 128 | 189 | ELECTROSTATIC PRECIPITATOR | #N/A | 1 | 1 | 0.08 | 0.08 | 0 | Lb | 1000 Gallons | Residual Oil | Burned | Residual Oil1000 GallonsBurned |  | 1.3 | Estimated control efficiency for ESP is 99.2%. | EPA. September, 1998. Section 1.3, Fuel Oil Combustion. In: Compilation of Air Pollutant Emission Factors, Volume 1: Stationary Point and Area Sources, Fifth Edition, AP-42, Supplement E. U.S. Environmental Protection Agency, Office of Air Quality Planning and Standards. Research Triangle Park, North Carolina. | E | 0 | 1999-12-01 |  | 0
2189 | 10100406 |  | Point | External Combustion Boilers | Electric Generation | Residual Oil | Grade 5 Oil: Tangential Firing | PM-FIL |  | PM, filterable | 334 | 129 | 190 | SCRUBBER | #N/A | 1 | 1 | 0.6 | 0.6 | 0 | Lb | 1000 Gallons | Residual Oil (No. 5) | Burned | Residual Oil (No. 5)1000 GallonsBurned |  | 1.3 | based on control efficiency of 94% from table 1.3-5 of 1/95 AP-42. | EPA. 1995. Section 1.3, Fuel Oil Combustion. In: Compilation of Air Pollutant Emission Factors, Volume 1: Stationary Point and Area Sources, Fifth Edition, AP-42. U.S. Environmental Protection Agency, Office of Air Quality Planning and Standards. Research Triangle Park, North Carolina. | D | 0 |  | 1998-09-01 | 0
2190 | 10100406 |  | Point | External Combustion Boilers | Electric Generation | Residual Oil | Grade 5 Oil: Tangential Firing | PM-FIL |  | PM, filterable | 334 | 129 | 190 | SCRUBBER | #N/A | 1 | 1 | 0.6 | 0.6 | 0 | Lb | 1000 Gallons | Residual Oil | Burned | Residual Oil1000 GallonsBurned |  | 1.3 | Estimated control efficiency for scrubber is 94%. | EPA. September, 1998. Section 1.3, Fuel Oil Combustion. In: Compilation of Air Pollutant Emission Factors, Volume 1: Stationary Point and Area Sources, Fifth Edition, AP-42, Supplement E. U.S. Environmental Protection Agency, Office of Air Quality Planning and Standards. Research Triangle Park, North Carolina. | D | 0 | 1999-12-01 |  | 0
2191 | 10100406 |  | Point | External Combustion Boilers | Electric Generation | Residual Oil | Grade 5 Oil: Tangential Firing | PM-PRI |  | PM, primary | 336 | 0 | 129 | UNCONTROLLED | #N/A | 1 | 1 | Formula |  | 0 | Lb | 1000 Gallons | Residual Oil (No. 5) | Burned | Residual Oil (No. 5)1000 GallonsBurned | 8.3A | 1.3 | Particulate emission factors for residual oil combustion without emission controls are, on average, a function of fuel oil grade and sulfur content where S is the weight % of sulfur in the oil. For example , if the fuel is 1.00% sulfur, then S=1. For Number 6 Oil: A=1.12(S)+0.37. For Number 5 Oil: A=1.2. For Number 4 Oil: A=0.84. | EPA. September, 1998. Section 1.3, Fuel Oil Combustion. In: Compilation of Air Pollutant Emission Factors, Volume 1: Stationary Point and Area Sources, Fifth Edition, AP-42, Supplement E. U.S. Environmental Protection Agency, Office of Air Quality Planning and Standards. Research Triangle Park, North Carolina. | C | 0 | 1998-09-01 | 1999-12-01 | 0
2192 | 10100406 |  | Point | External Combustion Boilers | Electric Generation | Residual Oil | Grade 5 Oil: Tangential Firing | PM-PRI |  | PM, primary | 336 | 128 | 189 | ELECTROSTATIC PRECIPITATOR | #N/A | 1 | 1 | Formula |  | 0 | Lb | 1000 Gallons | Residual Oil (No. 5) | Burned | Residual Oil (No. 5)1000 GallonsBurned | 0.067A | 1.3 | Particulate emission factors for residual oil combustion without emission controls are, on average, a function of fuel oil grade and sulfur content where S is the weight % of sulfur in the oil. For example , if the fuel is 1.00% sulfur, then S=1. For Number 6 Oil: A=1.12(S)+0.37. For Number 5 Oil: A=1.2. For Number 4 Oil: A=0.84. Estimated control efficiency for ESP is 99.2%. | EPA. September, 1998. Section 1.3, Fuel Oil Combustion. In: Compilation of Air Pollutant Emission Factors, Volume 1: Stationary Point and Area Sources, Fifth Edition, AP-42, Supplement E. U.S. Environmental Protection Agency, Office of Air Quality Planning and Standards. Research Triangle Park, North Carolina. | E | 0 | 1998-09-01 | 1999-12-01 | 0
2193 | 10100406 |  | Point | External Combustion Boilers | Electric Generation | Residual Oil | Grade 5 Oil: Tangential Firing | PM-PRI |  | PM, primary | 336 | 129 | 190 | SCRUBBER | #N/A | 1 | 1 | Formula |  | 0 | Lb | 1000 Gallons | Residual Oil (No. 5) | Burned | Residual Oil (No. 5)1000 GallonsBurned | 0.5A | 1.3 | Particulate emission factors for residual oil combustion without emission controls are, on average, a function of fuel oil grade and sulfur content where S is the weight % of sulfur in the oil. For example , if the fuel is 1.00% sulfur, then S=1. For Number 6 Oil: A=1.12(S)+0.37. For Number 5 Oil: A=1.2. For Number 4 Oil: A=0.84. Estimated control efficiency for scrubber is 94%. | EPA. September, 1998. Section 1.3, Fuel Oil Combustion. In: Compilation of Air Pollutant Emission Factors, Volume 1: Stationary Point and Area Sources, Fifth Edition, AP-42, Supplement E. U.S. Environmental Protection Agency, Office of Air Quality Planning and Standards. Research Triangle Park, North Carolina. | D | 0 | 1998-09-01 | 1999-12-01 | 0
2194 | 10100406 | 1 | Point | External Combustion Boilers | Electric Generation | Residual Oil | Grade 5 Oil: Tangential Firing | PM10-PRI |  | PM10, primary | 339 | 129 | 190 | SCRUBBER | #N/A | 1 | 1 | Formula |  | 0 | Lb | 1000 Gallons | Residual Oil | Burned | Residual Oil1000 GallonsBurned | (5E-1*A)+(1.50E0) |  | Sum of PM10-FIL and PM-CON emission factors | This emission factor was derived from other particulate matter emission factors. See Notes. | D | 0 | 2004-02-01 |  | 0
2195 | 10100406 | 1 | Point | External Combustion Boilers | Electric Generation | Residual Oil | Grade 5 Oil: Tangential Firing | PM25-FIL |  | PM2.5, filterable | 340 | 0 | 129 | UNCONTROLLED | #N/A | 1 | 1 | Formula |  | 0 | Lb | 1000 Gallons | Residual Oil | Burned | Residual Oil1000 GallonsBurned | 4.3E0*A | 1.3 | Particulate emission factors for residual oil combustion without emission controls are, on average, a function of fuel oil grade and sulfur content where S is the weight % of sulfur in the oil. For example , if the fuel is 1.00% sulfur, then S=1. For Number 6 Oil: A=1.12(S)+0.37. For Number 5 Oil: A=1.2. For Number 4 Oil: A=0.84. ; (Factor is derived: 52% of the PM, filterable factor) | EPA. September, 1998. Section 1.3, Fuel Oil Combustion. In: Compilation of Air Pollutant Emission Factors, Volume 1: Stationary Point and Area Sources, Fifth Edition, AP-42, Supplement E. U.S. Environmental Protection Agency, Office of Air Quality Planning and Standards. Research Triangle Park, North Carolina. | C | 0 | 1999-12-01 |  | 0
2196 | 10100406 | 1 | Point | External Combustion Boilers | Electric Generation | Residual Oil | Grade 5 Oil: Tangential Firing | PM25-FIL |  | PM2.5, filterable | 340 | 128 | 189 | ELECTROSTATIC PRECIPITATOR | #N/A | 1 | 1 | Formula |  | 0 | Lb | 1000 Gallons | Residual Oil | Burned | Residual Oil1000 GallonsBurned | 2.8E-2*A | 1.3 | Particulate emission factors for residual oil combustion without emission controls are, on average, a function of fuel oil grade and sulfur content where S is the weight % of sulfur in the oil. For example , if the fuel is 1.00% sulfur, then S=1. For Number 6 Oil: A=1.12(S)+0.37. For Number 5 Oil: A=1.2. For Number 4 Oil: A=0.84. Estimated control efficiency for ESP is 99.2%.; (Factor is derived: 41% of the ESP controlled PM, filterable factor) | EPA. September, 1998. Section 1.3, Fuel Oil Combustion. In: Compilation of Air Pollutant Emission Factors, Volume 1: Stationary Point and Area Sources, Fifth Edition, AP-42, Supplement E. U.S. Environmental Protection Agency, Office of Air Quality Planning and Standards. Research Triangle Park, North Carolina. | E | 0 | 1999-12-01 |  | 0
2197 | 10100406 | 1 | Point | External Combustion Boilers | Electric Generation | Residual Oil | Grade 5 Oil: Tangential Firing | PM25-FIL |  | PM2.5, filterable | 340 | 129 | 190 | SCRUBBER | #N/A | 1 | 1 | Formula |  | 0 | Lb | 1000 Gallons | Residual Oil | Burned | Residual Oil1000 GallonsBurned | 4.8E-1*A | 1.3 | Particulate emission factors for residual oil combustion without emission controls are, on average, a function of fuel oil grade and sulfur content where S is the weight % of sulfur in the oil. For example , if the fuel is 1.00% sulfur, then S=1. For Number 6 Oil: A=1.12(S)+0.37. For Number 5 Oil: A=1.2. For Number 4 Oil: A=0.84. Estimated control efficiency for scrubber is 94%.; (Factor is derived: 97% of the scrubber controlled PM, filterable factor) | EPA. September, 1998. Section 1.3, Fuel Oil Combustion. In: Compilation of Air Pollutant Emission Factors, Volume 1: Stationary Point and Area Sources, Fifth Edition, AP-42, Supplement E. U.S. Environmental Protection Agency, Office of Air Quality Planning and Standards. Research Triangle Park, North Carolina. | D | 0 | 1999-12-01 |  | 0
2198 | 10100406 |  | Point | External Combustion Boilers | Electric Generation | Residual Oil | Grade 5 Oil: Tangential Firing | PM25-PRI |  | PM2.5, primary | 341 | 0 | 129 | UNCONTROLLED | #N/A | 1 | 1 | Formula |  | 0 | Lb | 1000 Gallons | Residual Oil (No. 5) | Burned | Residual Oil (No. 5)1000 GallonsBurned | 4.3A (Factor is derived: 52% of the PM, total factor) | 1.3 | Particulate emission factors for residual oil combustion without emission controls are, on average, a function of fuel oil grade and sulfur content where S is the weight % of sulfur in the oil. For example , if the fuel is 1.00% sulfur, then S=1. For Number 6 Oil: A=1.12(S)+0.37. For Number 5 Oil: A=1.2. For Number 4 Oil: A=0.84. | EPA. September, 1998. Section 1.3, Fuel Oil Combustion. In: Compilation of Air Pollutant Emission Factors, Volume 1: Stationary Point and Area Sources, Fifth Edition, AP-42, Supplement E. U.S. Environmental Protection Agency, Office of Air Quality Planning and Standards. Research Triangle Park, North Carolina. | C | 0 | 1998-09-01 | 1999-12-01 | 0
2199 | 10100406 | 1 | Point | External Combustion Boilers | Electric Generation | Residual Oil | Grade 5 Oil: Tangential Firing | PM25-PRI |  | PM2.5, primary | 341 | 0 | 129 | UNCONTROLLED | #N/A | 1 | 1 | Formula |  | 0 | Lb | 1000 Gallons | Residual Oil | Burned | Residual Oil1000 GallonsBurned | (4.3E0*A)+(1.50E0) |  | Sum of PM25-FIL and PM-CON emission factors | This emission factor was derived from other particulate matter emission factors. See Notes. | D | 0 | 2004-02-01 |  | 0
2200 | 10100406 |  | Point | External Combustion Boilers | Electric Generation | Residual Oil | Grade 5 Oil: Tangential Firing | PM25-PRI |  | PM2.5, primary | 341 | 128 | 189 | ELECTROSTATIC PRECIPITATOR | #N/A | 1 | 1 | Formula |  | 0 | Lb | 1000 Gallons | Residual Oil (No. 5) | Burned | Residual Oil (No. 5)1000 GallonsBurned | 0.028A (Factor is derived: 41% of the ESP controlled PM, total factor) | 1.3 | Particulate emission factors for residual oil combustion without emission controls are, on average, a function of fuel oil grade and sulfur content where S is the weight % of sulfur in the oil. For example , if the fuel is 1.00% sulfur, then S=1. For Number 6 Oil: A=1.12(S)+0.37. For Number 5 Oil: A=1.2. For Number 4 Oil: A=0.84. Estimated control efficiency for ESP is 99.2%. | EPA. September, 1998. Section 1.3, Fuel Oil Combustion. In: Compilation of Air Pollutant Emission Factors, Volume 1: Stationary Point and Area Sources, Fifth Edition, AP-42, Supplement E. U.S. Environmental Protection Agency, Office of Air Quality Planning and Standards. Research Triangle Park, North Carolina. | E | 0 | 1998-09-01 | 1999-12-01 | 0
2201 | 10100406 | 1 | Point | External Combustion Boilers | Electric Generation | Residual Oil | Grade 5 Oil: Tangential Firing | PM25-PRI |  | PM2.5, primary | 341 | 128 | 189 | ELECTROSTATIC PRECIPITATOR | #N/A | 1 | 1 | Formula |  | 0 | Lb | 1000 Gallons | Residual Oil | Burned | Residual Oil1000 GallonsBurned | (2.8E-2*A)+(1.50E0) |  | Sum of PM25-FIL and PM-CON emission factors | This emission factor was derived from other particulate matter emission factors. See Notes. | E | 0 | 2004-02-01 |  | 0
2202 | 10100406 |  | Point | External Combustion Boilers | Electric Generation | Residual Oil | Grade 5 Oil: Tangential Firing | PM25-PRI |  | PM2.5, primary | 341 | 129 | 190 | SCRUBBER | #N/A | 1 | 1 | Formula |  | 0 | Lb | 1000 Gallons | Residual Oil (No. 5) | Burned | Residual Oil (No. 5)1000 GallonsBurned | 0.48A (Factor is derived: 97% of the scrubber controlled PM, total factor) | 1.3 | Particulate emission factors for residual oil combustion without emission controls are, on average, a function of fuel oil grade and sulfur content where S is the weight % of sulfur in the oil. For example , if the fuel is 1.00% sulfur, then S=1. For Number 6 Oil: A=1.12(S)+0.37. For Number 5 Oil: A=1.2. For Number 4 Oil: A=0.84. Estimated control efficiency for scrubber is 94%. | EPA. September, 1998. Section 1.3, Fuel Oil Combustion. In: Compilation of Air Pollutant Emission Factors, Volume 1: Stationary Point and Area Sources, Fifth Edition, AP-42, Supplement E. U.S. Environmental Protection Agency, Office of Air Quality Planning and Standards. Research Triangle Park, North Carolina. | D | 0 | 1998-09-01 | 1999-12-01 | 0
2203 | 10100406 | 1 | Point | External Combustion Boilers | Electric Generation | Residual Oil | Grade 5 Oil: Tangential Firing | PM25-PRI |  | PM2.5, primary | 341 | 129 | 190 | SCRUBBER | #N/A | 1 | 1 | Formula |  | 0 | Lb | 1000 Gallons | Residual Oil | Burned | Residual Oil1000 GallonsBurned | (4.8E-1*A)+(1.50E0) |  | Sum of PM25-FIL and PM-CON emission factors | This emission factor was derived from other particulate matter emission factors. See Notes. | D | 0 | 2004-02-01 |  | 0
2204 | 10100406 | 1 | Point | External Combustion Boilers | Electric Generation | Residual Oil | Grade 5 Oil: Tangential Firing | SO2 | 2025884 | Sulfur dioxide | 380 | 0 | 129 | UNCONTROLLED | #N/A | 1 | 1 | Formula |  | 0 | Lb | 1000 Gallons | Residual Oil (No. 5) | Burned | Residual Oil (No. 5)1000 GallonsBurned | 1.57E2*S | 1.3 | To determine EF in lb/ton, multiply the EF provided by the weight percent sulfur (S). | EPA. September, 1998. Section 1.3, Fuel Oil Combustion. In: Compilation of Air Pollutant Emission Factors, Volume 1: Stationary Point and Area Sources, Fifth Edition, AP-42, Supplement E. U.S. Environmental Protection Agency, Office of Air Quality Planning and Standards. Research Triangle Park, North Carolina. | A | 0 |  |  | 0
2205 | 10100406 |  | Point | External Combustion Boilers | Electric Generation | Residual Oil | Grade 5 Oil: Tangential Firing |  |  | Sulfur oxides (SOx) | 381 | 0 | 129 | UNCONTROLLED | #N/A | 1 | 1 | Formula |  | 0 | Lb | 1000 Gallons | Residual Oil (No. 5) | Burned | Residual Oil (No. 5)1000 GallonsBurned | 1.616E2 * (% Sulfur Content) | 1.3 | Multiply the emission factor provided by the weight percent sulfur content of the fuel to obtain emission factor in lb/activity units. | EPA. 1995. Section 1.3, Fuel Oil Combustion. In: Compilation of Air Pollutant Emission Factors, Volume 1: Stationary Point and Area Sources, Fifth Edition, AP-42. U.S. Environmental Protection Agency, Office of Air Quality Planning and Standards. Research Triangle Park, North Carolina. | A | 0 |  | 1998-09-01 | 0
2206 | 10100406 | 1 | Point | External Combustion Boilers | Electric Generation | Residual Oil | Grade 5 Oil: Tangential Firing |  | 2025949 | Sulfur trioxide | 382 | 0 | 129 | UNCONTROLLED | #N/A | 1 | 1 | Formula |  | 0 | Lb | 1000 Gallons | Residual Oil (No. 5) | Burned | Residual Oil (No. 5)1000 GallonsBurned | 5.7E0*S | 1.3 | To determine EF in lb/ton, multiply the EF provided by the weight percent sulfur (S). | EPA. September, 1998. Section 1.3, Fuel Oil Combustion. In: Compilation of Air Pollutant Emission Factors, Volume 1: Stationary Point and Area Sources, Fifth Edition, AP-42, Supplement E. U.S. Environmental Protection Agency, Office of Air Quality Planning and Standards. Research Triangle Park, North Carolina. | C | 0 |  |  | 0
2207 | 10100406 |  | Point | External Combustion Boilers | Electric Generation | Residual Oil | Grade 5 Oil: Tangential Firing |  |  | Total non-methane organic compounds (TNMOC) | 398 | 0 | 129 | UNCONTROLLED | #N/A | 1 | 1 | 0.76 | 0.76 | 0 | Lb | 1000 Gallons | Residual Oil (No. 5) | Burned | Residual Oil (No. 5)1000 GallonsBurned |  | 1.3 | Volatile organic compound emissions can increase by several orders of magnitude if the boiler is improperly operated or is not well maintained. | EPA. September, 1998. Section 1.3, Fuel Oil Combustion. In: Compilation of Air Pollutant Emission Factors, Volume 1: Stationary Point and Area Sources, Fifth Edition, AP-42, Supplement E. U.S. Environmental Protection Agency, Office of Air Quality Planning and Standards. Research Triangle Park, North Carolina. | A | 0 | 1998-09-01 |  | 0
2208 | 10100406 |  | Point | External Combustion Boilers | Electric Generation | Residual Oil | Grade 5 Oil: Tangential Firing |  |  | Total organic compounds (TOC) | 399 | 0 | 129 | UNCONTROLLED | #N/A | 1 | 1 | 1.04 | 1.04 | 0 | Lb | 1000 Gallons | Residual Oil (No. 5) | Burned | Residual Oil (No. 5)1000 GallonsBurned |  | 1.3 | Volatile organic compound emissions can increase by several orders of magnitude if the boiler is improperly operated or is not well maintained. | EPA. September, 1998. Section 1.3, Fuel Oil Combustion. In: Compilation of Air Pollutant Emission Factors, Volume 1: Stationary Point and Area Sources, Fifth Edition, AP-42, Supplement E. U.S. Environmental Protection Agency, Office of Air Quality Planning and Standards. Research Triangle Park, North Carolina. | A | 0 |  |  | 0
2209 | 10100406 |  | Point | External Combustion Boilers | Electric Generation | Residual Oil | Grade 5 Oil: Tangential Firing | VOC |  | Volatile organic compounds (VOC) | 417 | 0 | 129 | UNCONTROLLED | #N/A | 1 | 1 | 0.76 | 0.76 | 0 | Lb | 1000 Gallons | Residual Oil (No. 5) | Burned | Residual Oil (No. 5)1000 GallonsBurned |  | 1.3 | Volatile organic compound emissions can increase by several orders of magnitude if the boiler is improperly operated or is not well maintained. | EPA. 1995. Section 1.3, Fuel Oil Combustion. In: Compilation of Air Pollutant Emission Factors, Volume 1: Stationary Point and Area Sources, Fifth Edition, AP-42. U.S. Environmental Protection Agency, Office of Air Quality Planning and Standards. Research Triangle Park, North Carolina. | A | 0 |  | 1998-09-01 | 0
2210 | 10100501 |  | Point | External Combustion Boilers | Electric Generation | Distillate Oil | Grades 1 and 2 Oil | NH3 | 7664-41-7 | Ammonia | 87 | 0 | 129 | UNCONTROLLED | #N/A | 1 | 1 | 0.8 | 0.8 | 0 | Lb | 1000 Gallons | Distillate Oil (No. 1 & 2) | Burned | Distillate Oil (No. 1 & 2)1000 GallonsBurned |  |  |  | Development and Selection of Ammonia Emission Factors - Final Report. R. Battye, W. Battye, C. Overcash, and S. Fudge; EC/R Incorporated; Durham, NC. Report prepared for USEPA Office of Research and Development; August, 1994. | E | 0 | 2000-09-01 |  | 0
2211 | 10100501 |  | Point | External Combustion Boilers | Electric Generation | Distillate Oil | Grades 1 and 2 Oil | NH3 | 7664-41-7 | Ammonia | 87 | 107 | 172 | SELECTIVE NONCATALYTIC REDUCTION FOR NOX | #N/A | 1 | 1 | 2.9 | 2.9 | 0 | Lb | 1000 Gallons | Distillate Oil (No. 1 & 2) | Burned | Distillate Oil (No. 1 & 2)1000 GallonsBurned |  |  |  | Development and Selection of Ammonia Emission Factors - Final Report. R. Battye, W. Battye, C. Overcash, and S. Fudge; EC/R Incorporated; Durham, NC. Report prepared for USEPA Office of Research and Development; August, 1994. | C | 0 | 2000-09-01 |  | 0
2212 | 10100501 |  | Point | External Combustion Boilers | Electric Generation | Distillate Oil | Grades 1 and 2 Oil | NH3 | 7664-41-7 | Ammonia | 87 | 139 | 198 | SCR (SELECTIVE CATALYTIC REDUCTION) | #N/A | 1 | 1 | 1.4 | 1.4 | 0 | Lb | 1000 Gallons | Distillate Oil (No. 1 & 2) | Burned | Distillate Oil (No. 1 & 2)1000 GallonsBurned |  |  |  | Development and Selection of Ammonia Emission Factors - Final Report. R. Battye, W. Battye, C. Overcash, and S. Fudge; EC/R Incorporated; Durham, NC. Report prepared for USEPA Office of Research and Development; August, 1994. | C | 0 | 2000-09-01 |  | 0
2213 | 10100501 |  | Point | External Combustion Boilers | Electric Generation | Distillate Oil | Grades 1 and 2 Oil | 7440382 | 7440-38-2 | Arsenic | 93 | 0 | 129 | UNCONTROLLED | #N/A | 1 | 1 | 4.2e-06 | 4.2e-06 | 0 | Lb | Million Btus | Heat | Input | HeatMillion BtusInput |  | 1.3 | Literature review. | EPA. 1995. Section 1.3, Fuel Oil Combustion. In: Compilation of Air Pollutant Emission Factors, Volume 1: Stationary Point and Area Sources, Fifth Edition, AP-42. U.S. Environmental Protection Agency, Office of Air Quality Planning and Standards. Research Triangle Park, North Carolina. | E | 0 |  | 1998-09-01 | 0
2214 | 10100501 |  | Point | External Combustion Boilers | Electric Generation | Distillate Oil | Grades 1 and 2 Oil | 7440382 | 7440-38-2 | Arsenic | 93 | 0 | 129 | UNCONTROLLED | #N/A | 1 | 1 | 4e-06 | 4e-06 | 0 | Lb | Million Btus | Heat | Input | HeatMillion BtusInput |  | 1.3 |  | EPA. September, 1998. Section 1.3, Fuel Oil Combustion. In: Compilation of Air Pollutant Emission Factors, Volume 1: Stationary Point and Area Sources, Fifth Edition, AP-42, Supplement E. U.S. Environmental Protection Agency, Office of Air Quality Planning and Standards. Research Triangle Park, North Carolina. | E | 0 | 1998-09-01 |  | 0
2215 | 10100501 |  | Point | External Combustion Boilers | Electric Generation | Distillate Oil | Grades 1 and 2 Oil | 56553 | 56-55-3 | Benzo (a) anthracene | 102 | 0 | 129 | UNCONTROLLED | #N/A | 1 | 1 | 9.44e-07 | 9.44e-07 | 0 | Lb | 1000 Gallons | Distillate Oil (No. 1 & 2) | Burned | Distillate Oil (No. 1 & 2)1000 GallonsBurned |  |  |  | Source Testing for AB-2588 Compliance at an Irrigation District. October 9 - 12, 1990. (Confidential Report No. ERC-89) | U | 0 |  |  | 0
2216 | 10100501 |  | Point | External Combustion Boilers | Electric Generation | Distillate Oil | Grades 1 and 2 Oil | 50328 | 50-32-8 | Benzo (a) pyrene | 103 | 0 | 129 | UNCONTROLLED | #N/A | 1 | 1 | 1.34e-06 | 1.34e-06 | 0 | Lb | 1000 Gallons | Distillate Oil (No. 1 & 2) | Burned | Distillate Oil (No. 1 & 2)1000 GallonsBurned |  |  |  | Source Testing for AB-2588 Compliance at an Irrigation District. October 9 - 12, 1990. (Confidential Report No. ERC-89) | U | 0 |  |  | 0
2217 | 10100501 |  | Point | External Combustion Boilers | Electric Generation | Distillate Oil | Grades 1 and 2 Oil | 7440417 | 7440-41-7 | Beryllium | 119 | 0 | 129 | UNCONTROLLED | #N/A | 1 | 1 | 2.5e-06 | 2.5e-06 | 0 | Lb | Million Btus | Heat | Input | HeatMillion BtusInput |  | 1.3 | Literature review. | EPA. 1995. Section 1.3, Fuel Oil Combustion. In: Compilation of Air Pollutant Emission Factors, Volume 1: Stationary Point and Area Sources, Fifth Edition, AP-42. U.S. Environmental Protection Agency, Office of Air Quality Planning and Standards. Research Triangle Park, North Carolina. | E | 0 |  | 1998-09-01 | 0
2218 | 10100501 |  | Point | External Combustion Boilers | Electric Generation | Distillate Oil | Grades 1 and 2 Oil | 7440417 | 7440-41-7 | Beryllium | 119 | 0 | 129 | UNCONTROLLED | #N/A | 1 | 1 | 3e-06 | 3e-06 | 0 | Lb | Million Btus | Heat | Input | HeatMillion BtusInput |  | 1.3 |  | EPA. September, 1998. Section 1.3, Fuel Oil Combustion. In: Compilation of Air Pollutant Emission Factors, Volume 1: Stationary Point and Area Sources, Fifth Edition, AP-42, Supplement E. U.S. Environmental Protection Agency, Office of Air Quality Planning and Standards. Research Triangle Park, North Carolina. | E | 0 | 1998-09-01 |  | 0
2219 | 10100501 |  | Point | External Combustion Boilers | Electric Generation | Distillate Oil | Grades 1 and 2 Oil | 7440439 | 7440-43-9 | Cadmium | 130 | 0 | 129 | UNCONTROLLED | #N/A | 1 | 1 | 1.1e-05 | 1.1e-05 | 0 | Lb | Million Btus | Heat | Input | HeatMillion BtusInput |  | 1.3 | Literature review. | EPA. 1995. Section 1.3, Fuel Oil Combustion. In: Compilation of Air Pollutant Emission Factors, Volume 1: Stationary Point and Area Sources, Fifth Edition, AP-42. U.S. Environmental Protection Agency, Office of Air Quality Planning and Standards. Research Triangle Park, North Carolina. | E | 0 |  | 1998-09-01 | 0
2220 | 10100501 |  | Point | External Combustion Boilers | Electric Generation | Distillate Oil | Grades 1 and 2 Oil | 7440439 | 7440-43-9 | Cadmium | 130 | 0 | 129 | UNCONTROLLED | #N/A | 1 | 1 | 3e-06 | 3e-06 | 0 | Lb | Million Btus | Heat | Input | HeatMillion BtusInput |  | 1.3 |  | EPA. September, 1998. Section 1.3, Fuel Oil Combustion. In: Compilation of Air Pollutant Emission Factors, Volume 1: Stationary Point and Area Sources, Fifth Edition, AP-42, Supplement E. U.S. Environmental Protection Agency, Office of Air Quality Planning and Standards. Research Triangle Park, North Carolina. | E | 0 | 1998-09-01 |  | 0
2221 | 10100501 |  | Point | External Combustion Boilers | Electric Generation | Distillate Oil | Grades 1 and 2 Oil | CO | 630-08-0 | Carbon monoxide | 137 | 0 | 129 | UNCONTROLLED | #N/A | 1 | 1 | 5 | 5 | 0 | Lb | 1000 Gallons | Distillate Oil (No. 1 & 2) | Burned | Distillate Oil (No. 1 & 2)1000 GallonsBurned |  | 1.3 | CO emissions may increase by factors of 10 to 100 if the unit is improperly operated or not well maintained. | EPA. September, 1998. Section 1.3, Fuel Oil Combustion. In: Compilation of Air Pollutant Emission Factors, Volume 1: Stationary Point and Area Sources, Fifth Edition, AP-42, Supplement E. U.S. Environmental Protection Agency, Office of Air Quality Planning and Standards. Research Triangle Park, North Carolina. | A | 0 |  |  | 0
2222 | 10100501 |  | Point | External Combustion Boilers | Electric Generation | Distillate Oil | Grades 1 and 2 Oil | CO | 630-08-0 | Carbon monoxide | 137 | 205 | 220 | LOW NOX BURNERS | #N/A | 1 | 1 | 5 | 5 | 0 | Lb | 1000 Gallons | Distillate Oil (No. 1 & 2) | Burned | Distillate Oil (No. 1 & 2)1000 GallonsBurned |  | 1.3 | CO emissions may increase by factors of 10 to 100 if the unit is improperly operated or not well maintained. | EPA. September, 1998. Section 1.3, Fuel Oil Combustion. In: Compilation of Air Pollutant Emission Factors, Volume 1: Stationary Point and Area Sources, Fifth Edition, AP-42, Supplement E. U.S. Environmental Protection Agency, Office of Air Quality Planning and Standards. Research Triangle Park, North Carolina. | A | 0 | 1998-09-01 |  | 0
2222 | 10100501 |  | Point | External Combustion Boilers | Electric Generation | Distillate Oil | Grades 1 and 2 Oil | CO | 630-08-0 | Carbon monoxide | 137 | 26 | 144 | FLUE GAS RECIRCULATION | #N/A | 0 |  | 5 |  | 0 | Lb | 1000 Gallons | Distillate Oil (No. 1 & 2) | Burned | Distillate Oil (No. 1 & 2)1000 GallonsBurned |  | 1.3 | CO emissions may increase by factors of 10 to 100 if the unit is improperly operated or not well maintained. | EPA. September, 1998. Section 1.3, Fuel Oil Combustion. In: Compilation of Air Pollutant Emission Factors, Volume 1: Stationary Point and Area Sources, Fifth Edition, AP-42, Supplement E. U.S. Environmental Protection Agency, Office of Air Quality Planning and Standards. Research Triangle Park, North Carolina. | A | 0 | 1998-09-01 |  | 0
2223 | 10100501 |  | Point | External Combustion Boilers | Electric Generation | Distillate Oil | Grades 1 and 2 Oil | 7782505 | 7782-50-5 | Chlorine | 143 | 0 | 129 | UNCONTROLLED | #N/A | 1 | 1 | 0.00431 | 0.00431 | 0 | Lb | Pounds | Chlorine | Used | ChlorinePoundsUsed |  |  |  | Source Testing for AB-2588 Compliance at an Irrigation District. October 9 - 12, 1990. (Confidential Report No. ERC-89) | U | 0 |  |  | 0
2224 | 10100501 |  | Point | External Combustion Boilers | Electric Generation | Distillate Oil | Grades 1 and 2 Oil | 7440473 | 7440-47-3 | Chromium | 149 | 0 | 129 | UNCONTROLLED | #N/A | 1 | 1 | 4.800E-5 - 6.700E-5 | #VALUE! | 0 | Lb | Million Btus | Heat | Input | HeatMillion BtusInput |  | 1.3 | Literature review. | EPA. 1995. Section 1.3, Fuel Oil Combustion. In: Compilation of Air Pollutant Emission Factors, Volume 1: Stationary Point and Area Sources, Fifth Edition, AP-42. U.S. Environmental Protection Agency, Office of Air Quality Planning and Standards. Research Triangle Park, North Carolina. | E | 0 |  | 1998-09-01 | 0
2225 | 10100501 |  | Point | External Combustion Boilers | Electric Generation | Distillate Oil | Grades 1 and 2 Oil | 7440473 | 7440-47-3 | Chromium | 149 | 0 | 129 | UNCONTROLLED | #N/A | 1 | 1 | 3e-06 | 3e-06 | 0 | Lb | Million Btus | Heat | Input | HeatMillion BtusInput |  | 1.3 |  | EPA. September, 1998. Section 1.3, Fuel Oil Combustion. In: Compilation of Air Pollutant Emission Factors, Volume 1: Stationary Point and Area Sources, Fifth Edition, AP-42, Supplement E. U.S. Environmental Protection Agency, Office of Air Quality Planning and Standards. Research Triangle Park, North Carolina. | E | 0 | 1998-09-01 |  | 0
2226 | 10100501 |  | Point | External Combustion Boilers | Electric Generation | Distillate Oil | Grades 1 and 2 Oil | 218019 | 218-01-9 | Chrysene | 153 | 0 | 129 | UNCONTROLLED | #N/A | 1 | 1 | 1.39e-06 | 1.39e-06 | 0 | Lb | 1000 Gallons | Distillate Oil (No. 1 & 2) | Burned | Distillate Oil (No. 1 & 2)1000 GallonsBurned |  |  |  | Source Testing for AB-2588 Compliance at an Irrigation District. October 9 - 12, 1990. (Confidential Report No. ERC-89) | U | 0 |  |  | 0
2227 | 10100501 |  | Point | External Combustion Boilers | Electric Generation | Distillate Oil | Grades 1 and 2 Oil |  | 7440-50-8 | Copper | 156 | 0 | 129 | UNCONTROLLED | #N/A | 1 | 1 | 0.000937 | 0.000937 | 0 | Lb | 1000 Gallons | Distillate Oil (No. 1 & 2) | Burned | Distillate Oil (No. 1 & 2)1000 GallonsBurned |  |  |  | Source Testing for AB-2588 Compliance at an Irrigation District. October 9 - 12, 1990. (Confidential Report No. ERC-89) | U | 0 |  | 1998-09-01 | 0
2228 | 10100501 |  | Point | External Combustion Boilers | Electric Generation | Distillate Oil | Grades 1 and 2 Oil |  | 7440-50-8 | Copper | 156 | 0 | 129 | UNCONTROLLED | #N/A | 1 | 1 | 6e-06 | 6e-06 | 0 | Lb | Million Btus | Heat | Input | HeatMillion BtusInput |  | 1.3 |  | EPA. September, 1998. Section 1.3, Fuel Oil Combustion. In: Compilation of Air Pollutant Emission Factors, Volume 1: Stationary Point and Area Sources, Fifth Edition, AP-42, Supplement E. U.S. Environmental Protection Agency, Office of Air Quality Planning and Standards. Research Triangle Park, North Carolina. | E | 0 | 1998-09-01 |  | 0
2229 | 10100501 |  | Point | External Combustion Boilers | Electric Generation | Distillate Oil | Grades 1 and 2 Oil | 206440 | 206-44-0 | Fluoranthene | 204 | 0 | 129 | UNCONTROLLED | #N/A | 1 | 1 | 2.76e-06 | 2.76e-06 | 0 | Lb | 1000 Gallons | Distillate Oil (No. 1 & 2) | Burned | Distillate Oil (No. 1 & 2)1000 GallonsBurned |  |  |  | Source Testing for AB-2588 Compliance at an Irrigation District. October 9 - 12, 1990. (Confidential Report No. ERC-89) | U | 0 |  |  | 0
2230 | 10100501 |  | Point | External Combustion Boilers | Electric Generation | Distillate Oil | Grades 1 and 2 Oil | 50000 | 50-00-0 | Formaldehyde | 210 | 0 | 129 | UNCONTROLLED | #N/A | 1 | 1 | 3.500E-2 - 6.100E-2 | #VALUE! | 0 | Lb | 1000 Gallons | Distillate Oil (No. 1 & 2) | Burned | Distillate Oil (No. 1 & 2)1000 GallonsBurned |  | 1.3 | Corrected in Supp A. | EPA. September, 1998. Section 1.3, Fuel Oil Combustion. In: Compilation of Air Pollutant Emission Factors, Volume 1: Stationary Point and Area Sources, Fifth Edition, AP-42, Supplement E. U.S. Environmental Protection Agency, Office of Air Quality Planning and Standards. Research Triangle Park, North Carolina. | E | 0 |  |  | 0
2231 | 10100501 |  | Point | External Combustion Boilers | Electric Generation | Distillate Oil | Grades 1 and 2 Oil | 7439921 | 7439-92-1 | Lead | 250 | 0 | 129 | UNCONTROLLED | #N/A | 1 | 1 | 0.00125 | 0.00125 | 0 | Lb | 1000 Gallons | Distillate Oil (No. 1 & 2) | Burned | Distillate Oil (No. 1 & 2)1000 GallonsBurned |  | 1.3 | Literature review. | EPA. 1995. Section 1.3, Fuel Oil Combustion. In: Compilation of Air Pollutant Emission Factors, Volume 1: Stationary Point and Area Sources, Fifth Edition, AP-42. U.S. Environmental Protection Agency, Office of Air Quality Planning and Standards. Research Triangle Park, North Carolina. | E | 0 |  | 1998-09-01 | 0
2232 | 10100501 |  | Point | External Combustion Boilers | Electric Generation | Distillate Oil | Grades 1 and 2 Oil | 7439921 | 7439-92-1 | Lead | 250 | 0 | 129 | UNCONTROLLED | #N/A | 1 | 1 | 9e-06 | 9e-06 | 0 | Lb | Million Btus | Heat | Input | HeatMillion BtusInput |  | 1.3 |  | EPA. September, 1998. Section 1.3, Fuel Oil Combustion. In: Compilation of Air Pollutant Emission Factors, Volume 1: Stationary Point and Area Sources, Fifth Edition, AP-42, Supplement E. U.S. Environmental Protection Agency, Office of Air Quality Planning and Standards. Research Triangle Park, North Carolina. | E | 0 | 1998-09-01 |  | 0
2233 | 10100501 |  | Point | External Combustion Boilers | Electric Generation | Distillate Oil | Grades 1 and 2 Oil | 7439965 | 7439-96-5 | Manganese | 257 | 0 | 129 | UNCONTROLLED | #N/A | 1 | 1 | 1.4e-05 | 1.4e-05 | 0 | Lb | Million Btus | Heat | Input | HeatMillion BtusInput |  | 1.3 | Literature review. | EPA. 1995. Section 1.3, Fuel Oil Combustion. In: Compilation of Air Pollutant Emission Factors, Volume 1: Stationary Point and Area Sources, Fifth Edition, AP-42. U.S. Environmental Protection Agency, Office of Air Quality Planning and Standards. Research Triangle Park, North Carolina. | E | 0 |  | 1998-09-01 | 0
2234 | 10100501 |  | Point | External Combustion Boilers | Electric Generation | Distillate Oil | Grades 1 and 2 Oil | 7439965 | 7439-96-5 | Manganese | 257 | 0 | 129 | UNCONTROLLED | #N/A | 1 | 1 | 6e-06 | 6e-06 | 0 | Lb | Million Btus | Heat | Input | HeatMillion BtusInput |  | 1.3 |  | EPA. September, 1998. Section 1.3, Fuel Oil Combustion. In: Compilation of Air Pollutant Emission Factors, Volume 1: Stationary Point and Area Sources, Fifth Edition, AP-42, Supplement E. U.S. Environmental Protection Agency, Office of Air Quality Planning and Standards. Research Triangle Park, North Carolina. | E | 0 | 1998-09-01 |  | 0
2235 | 10100501 |  | Point | External Combustion Boilers | Electric Generation | Distillate Oil | Grades 1 and 2 Oil | 7439976 | 7439-97-6 | Mercury | 260 | 0 | 129 | UNCONTROLLED | #N/A | 1 | 1 | 3e-06 | 3e-06 | 0 | Lb | Million Btus | Heat | Input | HeatMillion BtusInput |  | 1.3 | Literature review. | EPA. September, 1998. Section 1.3, Fuel Oil Combustion. In: Compilation of Air Pollutant Emission Factors, Volume 1: Stationary Point and Area Sources, Fifth Edition, AP-42, Supplement E. U.S. Environmental Protection Agency, Office of Air Quality Planning and Standards. Research Triangle Park, North Carolina. | E | 0 |  |  | 0
2236 | 10100501 |  | Point | External Combustion Boilers | Electric Generation | Distillate Oil | Grades 1 and 2 Oil | 91203 | 91-20-3 | Naphthalene | 291 | 0 | 129 | UNCONTROLLED | #N/A | 1 | 1 | 0.000333 | 0.000333 | 0 | Lb | 1000 Gallons | Distillate Oil (No. 1 & 2) | Burned | Distillate Oil (No. 1 & 2)1000 GallonsBurned |  |  |  | Source Testing for AB-2588 Compliance at an Irrigation District. October 9 - 12, 1990. (Confidential Report No. ERC-89) | U | 0 |  |  | 0
2237 | 10100501 |  | Point | External Combustion Boilers | Electric Generation | Distillate Oil | Grades 1 and 2 Oil | 7440020 | 7440-02-0 | Nickel | 296 | 0 | 129 | UNCONTROLLED | #N/A | 1 | 1 | 1.8e-05 | 1.8e-05 | 0 | Lb | Million Btus | Heat | Input | HeatMillion BtusInput |  | 1.3 |  | EPA. October, 1996. Section 1.3, Table 9, Fuel Oil Combustion. In: Compilation of Air Pollutant Emission Factors, Volume 1: Stationary Point and Area Sources, Fifth Edition, AP-42, Supplement B. U.S. Environmental Protection Agency, Office of Air Quality Planning and Standards. Research Triangle Park, North Carolina. | E | 0 |  | 1998-09-01 | 0
2238 | 10100501 |  | Point | External Combustion Boilers | Electric Generation | Distillate Oil | Grades 1 and 2 Oil | 7440020 | 7440-02-0 | Nickel | 296 | 0 | 129 | UNCONTROLLED | #N/A | 1 | 1 | 3e-06 | 3e-06 | 0 | Lb | Million Btus | Heat | Input | HeatMillion BtusInput |  | 1.3 |  | EPA. September, 1998. Section 1.3, Fuel Oil Combustion. In: Compilation of Air Pollutant Emission Factors, Volume 1: Stationary Point and Area Sources, Fifth Edition, AP-42, Supplement E. U.S. Environmental Protection Agency, Office of Air Quality Planning and Standards. Research Triangle Park, North Carolina. | E | 0 | 1998-09-01 |  | 0
2239 | 10100501 |  | Point | External Combustion Boilers | Electric Generation | Distillate Oil | Grades 1 and 2 Oil | NOX |  | Nitrogen oxides (NOx) | 303 | 0 | 129 | UNCONTROLLED | #N/A | 1 | 1 | 20 | 20 | 0 | Lb | 1000 Gallons | Distillate Oil (No. 1 & 2) | Burned | Distillate Oil (No. 1 & 2)1000 GallonsBurned |  | 1.3 |  | EPA. 1995. Section 1.3, Fuel Oil Combustion. In: Compilation of Air Pollutant Emission Factors, Volume 1: Stationary Point and Area Sources, Fifth Edition, AP-42. U.S. Environmental Protection Agency, Office of Air Quality Planning and Standards. Research Triangle Park, North Carolina. | A | 0 |  | 1998-09-01 | 0
2240 | 10100501 |  | Point | External Combustion Boilers | Electric Generation | Distillate Oil | Grades 1 and 2 Oil | NOX |  | Nitrogen oxides (NOx) | 303 | 0 | 129 | UNCONTROLLED | #N/A | 1 | 1 | 24 | 24 | 0 | Lb | 1000 Gallons | Distillate Oil (No. 1 & 2) | Burned | Distillate Oil (No. 1 & 2)1000 GallonsBurned |  | 1.3 | Test results indicate that at least 95% by weight of NOx is NO for all boiler types except residential furnaces, where about 75% is NO. For utility vertical boilers use 105 lb/1000 gallons at full load and normal (>15%) excess air. | EPA. September, 1998. Section 1.3, Fuel Oil Combustion. In: Compilation of Air Pollutant Emission Factors, Volume 1: Stationary Point and Area Sources, Fifth Edition, AP-42, Supplement E. U.S. Environmental Protection Agency, Office of Air Quality Planning and Standards. Research Triangle Park, North Carolina. | D | 0 | 1998-09-01 |  | 0
2241 | 10100501 |  | Point | External Combustion Boilers | Electric Generation | Distillate Oil | Grades 1 and 2 Oil | NOX |  | Nitrogen oxides (NOx) | 303 | 205 | 220 | LOW NOX BURNERS | #N/A | 1 | 1 | 10 | 10 | 0 | Lb | 1000 Gallons | Distillate Oil (No. 1 & 2) | Burned | Distillate Oil (No. 1 & 2)1000 GallonsBurned |  | 1.3 | Test results indicate that at least 95% by weight of NOx is NO for all boiler types except residential furnaces, where about 75% is NO. For utility vertical boilers use 105 lb/1000 gallons at full load and normal (>15%) excess air. | EPA. September, 1998. Section 1.3, Fuel Oil Combustion. In: Compilation of Air Pollutant Emission Factors, Volume 1: Stationary Point and Area Sources, Fifth Edition, AP-42, Supplement E. U.S. Environmental Protection Agency, Office of Air Quality Planning and Standards. Research Triangle Park, North Carolina. | D | 0 | 1998-09-01 |  | 0
2241 | 10100501 |  | Point | External Combustion Boilers | Electric Generation | Distillate Oil | Grades 1 and 2 Oil | NOX |  | Nitrogen oxides (NOx) | 303 | 26 | 144 | FLUE GAS RECIRCULATION | #N/A | 0 |  | 10 |  | 0 | Lb | 1000 Gallons | Distillate Oil (No. 1 & 2) | Burned | Distillate Oil (No. 1 & 2)1000 GallonsBurned |  | 1.3 | Test results indicate that at least 95% by weight of NOx is NO for all boiler types except residential furnaces, where about 75% is NO. For utility vertical boilers use 105 lb/1000 gallons at full load and normal (>15%) excess air. | EPA. September, 1998. Section 1.3, Fuel Oil Combustion. In: Compilation of Air Pollutant Emission Factors, Volume 1: Stationary Point and Area Sources, Fifth Edition, AP-42, Supplement E. U.S. Environmental Protection Agency, Office of Air Quality Planning and Standards. Research Triangle Park, North Carolina. | D | 0 | 1998-09-01 |  | 0
2242 | 10100501 |  | Point | External Combustion Boilers | Electric Generation | Distillate Oil | Grades 1 and 2 Oil |  | 10024-97-2 | Nitrous oxide | 304 | 0 | 129 | UNCONTROLLED | #N/A | 1 | 1 | 1.54e-05 | 1.54e-05 | 0 | Lb | 1000 Gallons | Distillate Oil (No. 1 & 2) | Burned | Distillate Oil (No. 1 & 2)1000 GallonsBurned |  | 1.3 |  | EPA. 1995. Section 1.3, Fuel Oil Combustion. In: Compilation of Air Pollutant Emission Factors, Volume 1: Stationary Point and Area Sources, Fifth Edition, AP-42. U.S. Environmental Protection Agency, Office of Air Quality Planning and Standards. Research Triangle Park, North Carolina. | E | 0 |  | 1998-09-01 | 0
2243 | 10100501 |  | Point | External Combustion Boilers | Electric Generation | Distillate Oil | Grades 1 and 2 Oil |  | 10024-97-2 | Nitrous oxide | 304 | 0 | 129 | UNCONTROLLED | #N/A | 1 | 1 | 0.11 | 0.11 | 0 | Lb | 1000 Gallons | Distillate Oil (No. 1 & 2) | Burned | Distillate Oil (No. 1 & 2)1000 GallonsBurned |  | 1.3 |  | EPA. September, 1998. Section 1.3, Fuel Oil Combustion. In: Compilation of Air Pollutant Emission Factors, Volume 1: Stationary Point and Area Sources, Fifth Edition, AP-42, Supplement E. U.S. Environmental Protection Agency, Office of Air Quality Planning and Standards. Research Triangle Park, North Carolina. | E | 0 | 1998-09-01 | 2007-03-30 | 0
2244 | 10100501 |  | Point | External Combustion Boilers | Electric Generation | Distillate Oil | Grades 1 and 2 Oil | PM-CON |  | PM, condensable | 330 | 0 | 129 | UNCONTROLLED | #N/A | 1 | 1 | 1.3 | 1.3 | 0 | Lb | 1000 Gallons | Distillate Oil (No. 1 & 2) | Burned | Distillate Oil (No. 1 & 2)1000 GallonsBurned |  | 1.3 | Factor is for operation with all controls, or uncontrolled. No data are available for numbers 3,4, and 5 oil. For number 3 oil, use the factors provided for number 2 oil. For numbers 4 and 5 oil, use the factors provided for number 6 oil. 65% of the condensable PM is inorganic; 35% of the condensable PM is organic. | EPA. September, 1998. Section 1.3, Fuel Oil Combustion. In: Compilation of Air Pollutant Emission Factors, Volume 1: Stationary Point and Area Sources, Fifth Edition, AP-42, Supplement E. U.S. Environmental Protection Agency, Office of Air Quality Planning and Standards. Research Triangle Park, North Carolina. | D | 0 | 1999-11-30 |  | 0
2245 | 10100501 |  | Point | External Combustion Boilers | Electric Generation | Distillate Oil | Grades 1 and 2 Oil | PM-CON |  | PM, condensable | 330 | 205 | 220 | LOW NOX BURNERS | #N/A | 1 | 1 | 1.3 | 1.3 | 0 | Lb | 1000 Gallons | Distillate Oil (No. 1 & 2) | Burned | Distillate Oil (No. 1 & 2)1000 GallonsBurned |  | 1.3 | Factor is for operation with all controls, or uncontrolled. No data are available for numbers 3, 4, and 5 oil. For number 3 oil, use the factors provided for number 2 oil. For numbers 4 and 5 oil, use the factors provided for number 6 oil. 65% of the condensable PM is inorganic; 35% of the condensable PM is organic | EPA. September, 1998. Section 1.3, Fuel Oil Combustion. In: Compilation of Air Pollutant Emission Factors, Volume 1: Stationary Point and Area Sources, Fifth Edition, AP-42, Supplement E. U.S. Environmental Protection Agency, Office of Air Quality Planning and Standards. Research Triangle Park, North Carolina. | D | 0 | 2004-02-01 |  | 0
2245 | 10100501 |  | Point | External Combustion Boilers | Electric Generation | Distillate Oil | Grades 1 and 2 Oil | PM-CON |  | PM, condensable | 330 | 26 | 144 | FLUE GAS RECIRCULATION | #N/A | 0 |  | 1.3 |  | 0 | Lb | 1000 Gallons | Distillate Oil (No. 1 & 2) | Burned | Distillate Oil (No. 1 & 2)1000 GallonsBurned |  | 1.3 | Factor is for operation with all controls, or uncontrolled. No data are available for numbers 3, 4, and 5 oil. For number 3 oil, use the factors provided for number 2 oil. For numbers 4 and 5 oil, use the factors provided for number 6 oil. 65% of the condensable PM is inorganic; 35% of the condensable PM is organic | EPA. September, 1998. Section 1.3, Fuel Oil Combustion. In: Compilation of Air Pollutant Emission Factors, Volume 1: Stationary Point and Area Sources, Fifth Edition, AP-42, Supplement E. U.S. Environmental Protection Agency, Office of Air Quality Planning and Standards. Research Triangle Park, North Carolina. | D | 0 | 2004-02-01 |  | 0
2246 | 10100501 |  | Point | External Combustion Boilers | Electric Generation | Distillate Oil | Grades 1 and 2 Oil |  |  | PM, condensable inorganics | 331 | 0 | 129 | UNCONTROLLED | #N/A | 1 | 1 | 0.85 | 0.85 | 0 | Lb | 1000 Gallons | Distillate Oil (No. 1 & 2) | Burned | Distillate Oil (No. 1 & 2)1000 GallonsBurned |  | 1.3 | Factor is for operation with all controls, or uncontrolled. No data are available for numbers 3,4, and 5 oil. For number 3 oil, use the factors provided for number 2 oil. For numbers 4 and 5 oil, use the factors provided for number 6 oil. 65% of total condensable PM factor. | EPA. September, 1998. Section 1.3, Fuel Oil Combustion. In: Compilation of Air Pollutant Emission Factors, Volume 1: Stationary Point and Area Sources, Fifth Edition, AP-42, Supplement E. U.S. Environmental Protection Agency, Office of Air Quality Planning and Standards. Research Triangle Park, North Carolina. | D | 0 | 1998-09-01 | 2000-09-01 | 0
2247 | 10100501 |  | Point | External Combustion Boilers | Electric Generation | Distillate Oil | Grades 1 and 2 Oil |  |  | PM, condensable organics | 332 | 0 | 129 | UNCONTROLLED | #N/A | 1 | 1 | 0.45 | 0.45 | 0 | Lb | 1000 Gallons | Distillate Oil (No. 1 & 2) | Burned | Distillate Oil (No. 1 & 2)1000 GallonsBurned |  | 1.3 | Factor is for operation with all controls, or uncontrolled. No data are available for numbers 3,4, and 5 oil. For number 3 oil, use the factors provided for number 2 oil. For numbers 4 and 5 oil, use the factors provided for number 6 oil. 35% of total condensable PM factor. | EPA. September, 1998. Section 1.3, Fuel Oil Combustion. In: Compilation of Air Pollutant Emission Factors, Volume 1: Stationary Point and Area Sources, Fifth Edition, AP-42, Supplement E. U.S. Environmental Protection Agency, Office of Air Quality Planning and Standards. Research Triangle Park, North Carolina. | D | 0 | 1998-09-01 | 2000-09-01 | 0
2248 | 10100501 |  | Point | External Combustion Boilers | Electric Generation | Distillate Oil | Grades 1 and 2 Oil | PM-FIL |  | PM, filterable | 334 | 0 | 129 | UNCONTROLLED | #N/A | 1 | 1 | 2 | 2 | 0 | Lb | 1000 Gallons | Distillate Oil (No. 1 & 2) | Burned | Distillate Oil (No. 1 & 2)1000 GallonsBurned |  | 1.3 | Does not include condensible PM. Filterable PM is that particulate collected on or prior to the filter of an EPA Method 5 (or equivalent) sampling train. | EPA. September, 1998. Section 1.3, Fuel Oil Combustion. In: Compilation of Air Pollutant Emission Factors, Volume 1: Stationary Point and Area Sources, Fifth Edition, AP-42, Supplement E. U.S. Environmental Protection Agency, Office of Air Quality Planning and Standards. Research Triangle Park, North Carolina. | A | 0 |  |  | 0
2249 | 10100501 |  | Point | External Combustion Boilers | Electric Generation | Distillate Oil | Grades 1 and 2 Oil | PM-FIL |  | PM, filterable | 334 | 205 | 220 | LOW NOX BURNERS | #N/A | 1 | 1 | 2 | 2 | 0 | Lb | 1000 Gallons | Distillate Oil (No. 1 & 2) | Burned | Distillate Oil (No. 1 & 2)1000 GallonsBurned |  | 1.3 | Does not include condensible PM. Filterable PM is that particulate collected on or prior to the filter of an EPA Method 5 (or equivalent) sampling train. | EPA. September, 1998. Section 1.3, Fuel Oil Combustion. In: Compilation of Air Pollutant Emission Factors, Volume 1: Stationary Point and Area Sources, Fifth Edition, AP-42, Supplement E. U.S. Environmental Protection Agency, Office of Air Quality Planning and Standards. Research Triangle Park, North Carolina. | A | 0 | 1998-09-01 |  | 0
2249 | 10100501 |  | Point | External Combustion Boilers | Electric Generation | Distillate Oil | Grades 1 and 2 Oil | PM-FIL |  | PM, filterable | 334 | 26 | 144 | FLUE GAS RECIRCULATION | #N/A | 0 |  | 2 |  | 0 | Lb | 1000 Gallons | Distillate Oil (No. 1 & 2) | Burned | Distillate Oil (No. 1 & 2)1000 GallonsBurned |  | 1.3 | Does not include condensible PM. Filterable PM is that particulate collected on or prior to the filter of an EPA Method 5 (or equivalent) sampling train. | EPA. September, 1998. Section 1.3, Fuel Oil Combustion. In: Compilation of Air Pollutant Emission Factors, Volume 1: Stationary Point and Area Sources, Fifth Edition, AP-42, Supplement E. U.S. Environmental Protection Agency, Office of Air Quality Planning and Standards. Research Triangle Park, North Carolina. | A | 0 | 1998-09-01 |  | 0
2250 | 10100501 |  | Point | External Combustion Boilers | Electric Generation | Distillate Oil | Grades 1 and 2 Oil | PM10-FIL |  | PM10, filterable | 338 | 0 | 129 | UNCONTROLLED | #N/A | 1 | 1 | 1 | 1 | 0 | Lb | 1000 Gallons | Distillate Oil (No. 1 & 2) | Burned | Distillate Oil (No. 1 & 2)1000 GallonsBurned |  | 1.3 | SAME AS 10200501 | EPA. September, 1998. Section 1.3, Fuel Oil Combustion. In: Compilation of Air Pollutant Emission Factors, Volume 1: Stationary Point and Area Sources, Fifth Edition, AP-42, Supplement E. U.S. Environmental Protection Agency, Office of Air Quality Planning and Standards. Research Triangle Park, North Carolina. | E | 0 |  |  | 0
2251 | 10100501 |  | Point | External Combustion Boilers | Electric Generation | Distillate Oil | Grades 1 and 2 Oil | PM10-FIL |  | PM10, filterable | 338 | 205 | 220 | LOW NOX BURNERS | #N/A | 1 | 1 | 1 | 1 | 0 | Lb | 1000 Gallons | Distillate Oil (No. 1 & 2) | Burned | Distillate Oil (No. 1 & 2)1000 GallonsBurned |  | 1.3 | Derived factor: 50% of PM-FIL factor. Assumes low-NOx burner and flue gas recirculation controls have no affect in PM10-FIL emissions. | EPA. September, 1998. Section 1.3, Fuel Oil Combustion. In: Compilation of Air Pollutant Emission Factors, Volume 1: Stationary Point and Area Sources, Fifth Edition, AP-42, Supplement E. U.S. Environmental Protection Agency, Office of Air Quality Planning and Standards. Research Triangle Park, North Carolina. | E | 0 | 2004-02-01 |  | 0
2251 | 10100501 |  | Point | External Combustion Boilers | Electric Generation | Distillate Oil | Grades 1 and 2 Oil | PM10-FIL |  | PM10, filterable | 338 | 26 | 144 | FLUE GAS RECIRCULATION | #N/A | 0 |  | 1 |  | 0 | Lb | 1000 Gallons | Distillate Oil (No. 1 & 2) | Burned | Distillate Oil (No. 1 & 2)1000 GallonsBurned |  | 1.3 | Derived factor: 50% of PM-FIL factor. Assumes low-NOx burner and flue gas recirculation controls have no affect in PM10-FIL emissions. | EPA. September, 1998. Section 1.3, Fuel Oil Combustion. In: Compilation of Air Pollutant Emission Factors, Volume 1: Stationary Point and Area Sources, Fifth Edition, AP-42, Supplement E. U.S. Environmental Protection Agency, Office of Air Quality Planning and Standards. Research Triangle Park, North Carolina. | E | 0 | 2004-02-01 |  | 0
2252 | 10100501 |  | Point | External Combustion Boilers | Electric Generation | Distillate Oil | Grades 1 and 2 Oil | PM10-PRI |  | PM10, primary | 339 | 0 | 129 | UNCONTROLLED | #N/A | 1 | 1 | 2.3 | 2.3 | 0 | Lb | 1000 Gallons | Distillate Oil (No. 1 & 2) | Burned | Distillate Oil (No. 1 & 2)1000 GallonsBurned |  |  | Sum of PM10-FIL and PM-CON emission factors | This emission factor was derived from other particulate matter emission factors. See Notes. | E | 0 | 2004-02-01 |  | 0
2253 | 10100501 |  | Point | External Combustion Boilers | Electric Generation | Distillate Oil | Grades 1 and 2 Oil | PM10-PRI |  | PM10, primary | 339 | 205 | 220 | LOW NOX BURNERS | #N/A | 1 | 1 | 2.3 | 2.3 | 0 | Lb | 1000 Gallons | Distillate Oil (No. 1 & 2) | Burned | Distillate Oil (No. 1 & 2)1000 GallonsBurned |  |  | Sum of PM10-FIL and PM-CON emission factors | This emission factor was derived from other particulate matter emission factors. See Notes. | E | 0 | 2004-02-01 |  | 0
2253 | 10100501 |  | Point | External Combustion Boilers | Electric Generation | Distillate Oil | Grades 1 and 2 Oil | PM10-PRI |  | PM10, primary | 339 | 26 | 144 | FLUE GAS RECIRCULATION | #N/A | 0 |  | 2.3 |  | 0 | Lb | 1000 Gallons | Distillate Oil (No. 1 & 2) | Burned | Distillate Oil (No. 1 & 2)1000 GallonsBurned |  |  | Sum of PM10-FIL and PM-CON emission factors | This emission factor was derived from other particulate matter emission factors. See Notes. | E | 0 | 2004-02-01 |  | 0
2254 | 10100501 |  | Point | External Combustion Boilers | Electric Generation | Distillate Oil | Grades 1 and 2 Oil | PM25-FIL |  | PM2.5, filterable | 340 | 0 | 129 | UNCONTROLLED | #N/A | 1 | 1 | 0.25 | 0.25 | 0 | Lb | 1000 Gallons | Distillate Oil (No. 1 & 2) | Burned | Distillate Oil (No. 1 & 2)1000 GallonsBurned |  | 1.3 | Derived factor: 12.5% of PM-FIL factor. | EPA. September, 1998. Section 1.3, Fuel Oil Combustion. In: Compilation of Air Pollutant Emission Factors, Volume 1: Stationary Point and Area Sources, Fifth Edition, AP-42, Supplement E. U.S. Environmental Protection Agency, Office of Air Quality Planning and Standards. Research Triangle Park, North Carolina. | E | 0 | 2004-02-01 |  | 0
2255 | 10100501 |  | Point | External Combustion Boilers | Electric Generation | Distillate Oil | Grades 1 and 2 Oil | PM25-FIL |  | PM2.5, filterable | 340 | 205 | 220 | LOW NOX BURNERS | #N/A | 1 | 1 | 0.25 | 0.25 | 0 | Lb | 1000 Gallons | Distillate Oil (No. 1 & 2) | Burned | Distillate Oil (No. 1 & 2)1000 GallonsBurned |  | 1.3 | Derived factor: 12.5% of PM-FIL factor. Assumes low-NOx burner and flue gas recirculation controls have no affect in PM25-FIL emissions. | EPA. September, 1998. Section 1.3, Fuel Oil Combustion. In: Compilation of Air Pollutant Emission Factors, Volume 1: Stationary Point and Area Sources, Fifth Edition, AP-42, Supplement E. U.S. Environmental Protection Agency, Office of Air Quality Planning and Standards. Research Triangle Park, North Carolina. | E | 0 | 2004-02-01 |  | 0
2255 | 10100501 |  | Point | External Combustion Boilers | Electric Generation | Distillate Oil | Grades 1 and 2 Oil | PM25-FIL |  | PM2.5, filterable | 340 | 26 | 144 | FLUE GAS RECIRCULATION | #N/A | 0 |  | 0.25 |  | 0 | Lb | 1000 Gallons | Distillate Oil (No. 1 & 2) | Burned | Distillate Oil (No. 1 & 2)1000 GallonsBurned |  | 1.3 | Derived factor: 12.5% of PM-FIL factor. Assumes low-NOx burner and flue gas recirculation controls have no affect in PM25-FIL emissions. | EPA. September, 1998. Section 1.3, Fuel Oil Combustion. In: Compilation of Air Pollutant Emission Factors, Volume 1: Stationary Point and Area Sources, Fifth Edition, AP-42, Supplement E. U.S. Environmental Protection Agency, Office of Air Quality Planning and Standards. Research Triangle Park, North Carolina. | E | 0 | 2004-02-01 |  | 0
2256 | 10100501 |  | Point | External Combustion Boilers | Electric Generation | Distillate Oil | Grades 1 and 2 Oil | PM25-PRI |  | PM2.5, primary | 341 | 0 | 129 | UNCONTROLLED | #N/A | 1 | 1 | 1.55 | 1.55 | 0 | Lb | 1000 Gallons | Distillate Oil (No. 1 & 2) | Burned | Distillate Oil (No. 1 & 2)1000 GallonsBurned |  |  | Sum of PM25-FIL and PM-CON emission factors | This emission factor was derived from other particulate matter emission factors. See Notes. | E | 0 | 2004-02-01 |  | 0
2257 | 10100501 |  | Point | External Combustion Boilers | Electric Generation | Distillate Oil | Grades 1 and 2 Oil | PM25-PRI |  | PM2.5, primary | 341 | 205 | 220 | LOW NOX BURNERS | #N/A | 1 | 1 | 1.55 | 1.55 | 0 | Lb | 1000 Gallons | Distillate Oil (No. 1 & 2) | Burned | Distillate Oil (No. 1 & 2)1000 GallonsBurned |  |  | Sum of PM25-FIL and PM-CON emission factors | This emission factor was derived from other particulate matter emission factors. See Notes. | E | 0 | 2004-02-01 |  | 0
2257 | 10100501 |  | Point | External Combustion Boilers | Electric Generation | Distillate Oil | Grades 1 and 2 Oil | PM25-PRI |  | PM2.5, primary | 341 | 26 | 144 | FLUE GAS RECIRCULATION | #N/A | 0 |  | 1.55 |  | 0 | Lb | 1000 Gallons | Distillate Oil (No. 1 & 2) | Burned | Distillate Oil (No. 1 & 2)1000 GallonsBurned |  |  | Sum of PM25-FIL and PM-CON emission factors | This emission factor was derived from other particulate matter emission factors. See Notes. | E | 0 | 2004-02-01 |  | 0
2258 | 10100501 |  | Point | External Combustion Boilers | Electric Generation | Distillate Oil | Grades 1 and 2 Oil | 246 |  | Polycyclic organic matter (POM) | 348 | 0 | 129 | UNCONTROLLED | #N/A | 1 | 1 | 0.0033 | 0.0033 | 0 | Lb | 1000 Gallons | Distillate Oil (No. 1 & 2) | Burned | Distillate Oil (No. 1 & 2)1000 GallonsBurned |  | 1.3 | Particulate POM only. Corrected in Supp A. | EPA. September, 1998. Section 1.3, Fuel Oil Combustion. In: Compilation of Air Pollutant Emission Factors, Volume 1: Stationary Point and Area Sources, Fifth Edition, AP-42, Supplement E. U.S. Environmental Protection Agency, Office of Air Quality Planning and Standards. Research Triangle Park, North Carolina. | E | 0 |  |  | 0
2259 | 10100501 |  | Point | External Combustion Boilers | Electric Generation | Distillate Oil | Grades 1 and 2 Oil | 7782492 | 7782-49-2 | Selenium | 370 | 0 | 129 | UNCONTROLLED | #N/A | 1 | 1 | 0.000671 | 0.000671 | 0 | Lb | 1000 Gallons | Distillate Oil (No. 1 & 2) | Burned | Distillate Oil (No. 1 & 2)1000 GallonsBurned |  |  |  | Source Testing for AB-2588 Compliance at an Irrigation District. October 9 - 12, 1990. (Confidential Report No. ERC-89) | U | 0 |  | 1998-09-01 | 0
2260 | 10100501 |  | Point | External Combustion Boilers | Electric Generation | Distillate Oil | Grades 1 and 2 Oil | 7782492 | 7782-49-2 | Selenium | 370 | 0 | 129 | UNCONTROLLED | #N/A | 1 | 1 | 1.5e-05 | 1.5e-05 | 0 | Lb | Million Btus | Heat | Input | HeatMillion BtusInput |  | 1.3 |  | EPA. September, 1998. Section 1.3, Fuel Oil Combustion. In: Compilation of Air Pollutant Emission Factors, Volume 1: Stationary Point and Area Sources, Fifth Edition, AP-42, Supplement E. U.S. Environmental Protection Agency, Office of Air Quality Planning and Standards. Research Triangle Park, North Carolina. | E | 0 | 1998-09-01 |  | 0
2261 | 10100501 | 1 | Point | External Combustion Boilers | Electric Generation | Distillate Oil | Grades 1 and 2 Oil | SO2 | 2025884 | Sulfur dioxide | 380 | 0 | 129 | UNCONTROLLED | #N/A | 1 | 1 | Formula |  | 0 | Lb | 1000 Gallons | Distillate Oil (No. 1 & 2) | Burned | Distillate Oil (No. 1 & 2)1000 GallonsBurned | 1.42E2*S | 1.3 | To determine EF in lb/ton, multiply the EF provided by the weight percent sulfur (S). | EPA. September, 1998. Section 1.3, Fuel Oil Combustion. In: Compilation of Air Pollutant Emission Factors, Volume 1: Stationary Point and Area Sources, Fifth Edition, AP-42, Supplement E. U.S. Environmental Protection Agency, Office of Air Quality Planning and Standards. Research Triangle Park, North Carolina. | A | 0 | 1998-09-01 |  | 0
2262 | 10100501 | 1 | Point | External Combustion Boilers | Electric Generation | Distillate Oil | Grades 1 and 2 Oil | SO2 | 2025884 | Sulfur dioxide | 380 | 205 | 220 | LOW NOX BURNERS | #N/A | 1 | 1 | Formula |  | 0 | Lb | 1000 Gallons | Distillate Oil (No. 1 & 2) | Burned | Distillate Oil (No. 1 & 2)1000 GallonsBurned | 1.42E2*S | 1.3 | To determine EF in lb/ton, multiply the EF provided by the weight percent sulfur (S). | EPA. September, 1998. Section 1.3, Fuel Oil Combustion. In: Compilation of Air Pollutant Emission Factors, Volume 1: Stationary Point and Area Sources, Fifth Edition, AP-42, Supplement E. U.S. Environmental Protection Agency, Office of Air Quality Planning and Standards. Research Triangle Park, North Carolina. | A | 0 | 1998-09-01 |  | 0
2262 | 10100501 |  | Point | External Combustion Boilers | Electric Generation | Distillate Oil | Grades 1 and 2 Oil | SO2 | 2025884 | Sulfur dioxide | 380 | 26 | 144 | FLUE GAS RECIRCULATION | #N/A | 0 |  | Formula |  | 0 | Lb | 1000 Gallons | Distillate Oil (No. 1 & 2) | Burned | Distillate Oil (No. 1 & 2)1000 GallonsBurned | 1.42E2*S | 1.3 | To determine EF in lb/ton, multiply the EF provided by the weight percent sulfur (S). | EPA. September, 1998. Section 1.3, Fuel Oil Combustion. In: Compilation of Air Pollutant Emission Factors, Volume 1: Stationary Point and Area Sources, Fifth Edition, AP-42, Supplement E. U.S. Environmental Protection Agency, Office of Air Quality Planning and Standards. Research Triangle Park, North Carolina. | A | 0 | 1998-09-01 |  | 0
2263 | 10100501 | 1 | Point | External Combustion Boilers | Electric Generation | Distillate Oil | Grades 1 and 2 Oil |  |  | Sulfur oxides (SOx) | 381 | 0 | 129 | UNCONTROLLED | #N/A | 1 | 1 | Formula |  | 0 | Lb | 1000 Gallons | Distillate Oil (No. 1 & 2) | Burned | Distillate Oil (No. 1 & 2)1000 GallonsBurned | 1.436E2*S |  | Multiply the emission factor provided by the weight percent sulfur content of the fuel to obtain emission factor in lb/activity units. S=% Sulfur content. | EPA. In: Compilation of Air Pollutant Emission Factors, Volume 1: Stationary Point and Area Sources, Fourth Edition, AP-42. U.S. Environmental Protection Agency, Office of Air Quality Planning and Standards. Research Triangle Park, North Carolina. Total SOx emissions are reported as SO2. | A | 0 |  |  | 0
2264 | 10100501 | 1 | Point | External Combustion Boilers | Electric Generation | Distillate Oil | Grades 1 and 2 Oil |  | 2025949 | Sulfur trioxide | 382 | 0 | 129 | UNCONTROLLED | #N/A | 1 | 1 | Formula |  | 0 | Lb | 1000 Gallons | Distillate Oil (No. 1 & 2) | Burned | Distillate Oil (No. 1 & 2)1000 GallonsBurned | 5.7E0*S | 1.3 | To determine EF in lb/ton, multiply the EF provided by the weight percent sulfur (S). | EPA. September, 1998. Section 1.3, Fuel Oil Combustion. In: Compilation of Air Pollutant Emission Factors, Volume 1: Stationary Point and Area Sources, Fifth Edition, AP-42, Supplement E. U.S. Environmental Protection Agency, Office of Air Quality Planning and Standards. Research Triangle Park, North Carolina. | C | 0 | 1998-09-01 |  | 0
2265 | 10100501 | 1 | Point | External Combustion Boilers | Electric Generation | Distillate Oil | Grades 1 and 2 Oil |  | 2025949 | Sulfur trioxide | 382 | 205 | 220 | LOW NOX BURNERS | #N/A | 1 | 1 | Formula |  | 0 | Lb | 1000 Gallons | Distillate Oil (No. 1 & 2) | Burned | Distillate Oil (No. 1 & 2)1000 GallonsBurned | 5.7E0*S | 1.3 | To determine EF in lb/ton, multiply the EF provided by the weight percent sulfur (S). | EPA. September, 1998. Section 1.3, Fuel Oil Combustion. In: Compilation of Air Pollutant Emission Factors, Volume 1: Stationary Point and Area Sources, Fifth Edition, AP-42, Supplement E. U.S. Environmental Protection Agency, Office of Air Quality Planning and Standards. Research Triangle Park, North Carolina. | A | 0 | 1998-09-01 |  | 0
2265 | 10100501 |  | Point | External Combustion Boilers | Electric Generation | Distillate Oil | Grades 1 and 2 Oil |  | 2025949 | Sulfur trioxide | 382 | 26 | 144 | FLUE GAS RECIRCULATION | #N/A | 0 |  | Formula |  | 0 | Lb | 1000 Gallons | Distillate Oil (No. 1 & 2) | Burned | Distillate Oil (No. 1 & 2)1000 GallonsBurned | 5.7E0*S | 1.3 | To determine EF in lb/ton, multiply the EF provided by the weight percent sulfur (S). | EPA. September, 1998. Section 1.3, Fuel Oil Combustion. In: Compilation of Air Pollutant Emission Factors, Volume 1: Stationary Point and Area Sources, Fifth Edition, AP-42, Supplement E. U.S. Environmental Protection Agency, Office of Air Quality Planning and Standards. Research Triangle Park, North Carolina. | A | 0 | 1998-09-01 |  | 0
2266 | 10100501 |  | Point | External Combustion Boilers | Electric Generation | Distillate Oil | Grades 1 and 2 Oil | VOC |  | Volatile organic compounds (VOC) | 417 | 0 | 129 | UNCONTROLLED | #N/A | 1 | 1 | 0.2 | 0.2 | 0 | Lb | 1000 Gallons | Distillate Oil (No. 1 & 2) | Burned | Distillate Oil (No. 1 & 2)1000 GallonsBurned |  |  |  | This factor was present in AIRS Facility Subsystem Source Classification Codes and Emission Factor Listing for Criteria Air Pollutants, March 1990, EPA 450/4-90-003. These factors may have been (and may still be) in an AP-42 section, or they may have been added to that March 1990 document from other sources. Please check the latest AP42 to verify. | A | 0 |  |  | 0
2267 | 10100501 |  | Point | External Combustion Boilers | Electric Generation | Distillate Oil | Grades 1 and 2 Oil |  | 7440-66-6 | Zinc | 419 | 0 | 129 | UNCONTROLLED | #N/A | 1 | 1 | 4e-06 | 4e-06 | 0 | Lb | Million Btus | Heat | Input | HeatMillion BtusInput |  | 1.3 |  | EPA. September, 1998. Section 1.3, Fuel Oil Combustion. In: Compilation of Air Pollutant Emission Factors, Volume 1: Stationary Point and Area Sources, Fifth Edition, AP-42, Supplement E. U.S. Environmental Protection Agency, Office of Air Quality Planning and Standards. Research Triangle Park, North Carolina. | E | 0 | 1998-09-01 |  | 0
2268 | 10100504 |  | Point | External Combustion Boilers | Electric Generation | Distillate Oil | Grade 4 Oil: Normal Firing | NH3 | 7664-41-7 | Ammonia | 87 | 0 | 129 | UNCONTROLLED | #N/A | 1 | 1 | 0.8 | 0.8 | 0 | Lb | 1000 Gallons | Distillate Oil (No. 4) | Burned | Distillate Oil (No. 4)1000 GallonsBurned |  |  |  | Development and Selection of Ammonia Emission Factors - Final Report. R. Battye, W. Battye, C. Overcash, and S. Fudge; EC/R Incorporated; Durham, NC. Report prepared for USEPA Office of Research and Development; August, 1994. | E | 0 | 2000-09-01 |  | 0
2269 | 10100504 |  | Point | External Combustion Boilers | Electric Generation | Distillate Oil | Grade 4 Oil: Normal Firing | NH3 | 7664-41-7 | Ammonia | 87 | 107 | 172 | SELECTIVE NONCATALYTIC REDUCTION FOR NOX | #N/A | 1 | 1 | 2.9 | 2.9 | 0 | Lb | 1000 Gallons | Distillate Oil (No. 4) | Burned | Distillate Oil (No. 4)1000 GallonsBurned |  |  |  | Development and Selection of Ammonia Emission Factors - Final Report. R. Battye, W. Battye, C. Overcash, and S. Fudge; EC/R Incorporated; Durham, NC. Report prepared for USEPA Office of Research and Development; August, 1994. | C | 0 | 2000-09-01 |  | 0
2270 | 10100504 |  | Point | External Combustion Boilers | Electric Generation | Distillate Oil | Grade 4 Oil: Normal Firing | NH3 | 7664-41-7 | Ammonia | 87 | 139 | 198 | SCR (SELECTIVE CATALYTIC REDUCTION) | #N/A | 1 | 1 | 1.4 | 1.4 | 0 | Lb | 1000 Gallons | Distillate Oil (No. 4) | Burned | Distillate Oil (No. 4)1000 GallonsBurned |  |  |  | Development and Selection of Ammonia Emission Factors - Final Report. R. Battye, W. Battye, C. Overcash, and S. Fudge; EC/R Incorporated; Durham, NC. Report prepared for USEPA Office of Research and Development; August, 1994. | C | 0 | 2000-09-01 |  | 0
2271 | 10100504 |  | Point | External Combustion Boilers | Electric Generation | Distillate Oil | Grade 4 Oil: Normal Firing | CO | 630-08-0 | Carbon monoxide | 137 | 0 | 129 | UNCONTROLLED | #N/A | 1 | 1 | 5 | 5 | 0 | Lb | 1000 Gallons | Distillate Oil (No. 4) | Burned | Distillate Oil (No. 4)1000 GallonsBurned |  | 1.3 | CO emissions may increase by factors of 10 to 100 if the unit is improperly operated or not well maintained. | EPA. September, 1998. Section 1.3, Fuel Oil Combustion. In: Compilation of Air Pollutant Emission Factors, Volume 1: Stationary Point and Area Sources, Fifth Edition, AP-42, Supplement E. U.S. Environmental Protection Agency, Office of Air Quality Planning and Standards. Research Triangle Park, North Carolina. | A | 0 |  |  | 0
2272 | 10100504 |  | Point | External Combustion Boilers | Electric Generation | Distillate Oil | Grade 4 Oil: Normal Firing |  | 74-82-8 | Methane | 261 | 0 | 129 | UNCONTROLLED | #N/A | 1 | 1 | 0.28 | 0.28 | 0 | Lb | 1000 Gallons | Distillate Oil (No. 4) | Burned | Distillate Oil (No. 4)1000 GallonsBurned |  | 1.3 | Volatile organic compound emissions can increase by several orders of magnitude if the boiler is improperly operated or is not well maintained. | EPA. September, 1998. Section 1.3, Fuel Oil Combustion. In: Compilation of Air Pollutant Emission Factors, Volume 1: Stationary Point and Area Sources, Fifth Edition, AP-42, Supplement E. U.S. Environmental Protection Agency, Office of Air Quality Planning and Standards. Research Triangle Park, North Carolina. | A | 0 |  |  | 0
2273 | 10100504 |  | Point | External Combustion Boilers | Electric Generation | Distillate Oil | Grade 4 Oil: Normal Firing | NOX |  | Nitrogen oxides (NOx) | 303 | 0 | 129 | UNCONTROLLED | #N/A | 1 | 1 | 67 | 67 | 0 | Lb | 1000 Gallons | Distillate Oil (No. 4) | Burned | Distillate Oil (No. 4)1000 GallonsBurned |  | 1.3 | Test results indicate that at least 95% by weight of NOx is NO for all boiler types. For utility vertical boilers use 105 lb/1000 gallons at full load and normal (>15%) excess air. | EPA. 1995. Section 1.3, Fuel Oil Combustion. In: Compilation of Air Pollutant Emission Factors, Volume 1: Stationary Point and Area Sources, Fifth Edition, AP-42. U.S. Environmental Protection Agency, Office of Air Quality Planning and Standards. Research Triangle Park, North Carolina. | B | 0 |  | 1998-09-01 | 0
2274 | 10100504 |  | Point | External Combustion Boilers | Electric Generation | Distillate Oil | Grade 4 Oil: Normal Firing | NOX |  | Nitrogen oxides (NOx) | 303 | 0 | 129 | UNCONTROLLED | #N/A | 1 | 1 | 47 | 47 | 0 | Lb | 1000 Gallons | Distillate Oil (No. 4) | Burned | Distillate Oil (No. 4)1000 GallonsBurned |  | 1.3 | Test results indicate that at least 95% by weight of NOx is NO for all boiler types except residential furnaces, where about 75% is NO. For utility vertical boilers use 105 lb/1000 gallons at full load and normal (>15%) excess air. | EPA. September, 1998. Section 1.3, Fuel Oil Combustion. In: Compilation of Air Pollutant Emission Factors, Volume 1: Stationary Point and Area Sources, Fifth Edition, AP-42, Supplement E. U.S. Environmental Protection Agency, Office of Air Quality Planning and Standards. Research Triangle Park, North Carolina. | B | 0 | 1998-09-01 |  | 0
2275 | 10100504 |  | Point | External Combustion Boilers | Electric Generation | Distillate Oil | Grade 4 Oil: Normal Firing | PM-CON |  | PM, condensable | 330 | 0 | 129 | UNCONTROLLED | #N/A | 1 | 1 | 1.5 | 1.5 | 0 | Lb | 1000 Gallons | Residual Oil | Burned | Residual Oil1000 GallonsBurned |  | 1.3 | Factor is for operation with all controls, or uncontrolled. No data are available for numbers 3, 4, and 5 oil. For number 3 oil, use the factors provided for number 2 oil. For numbers 4 and 5 oil, use the factors provided for number 6 oil. 85% of the condensable PM is inorganic; 15% of the condensable PM is organic | EPA. September, 1998. Section 1.3, Fuel Oil Combustion. In: Compilation of Air Pollutant Emission Factors, Volume 1: Stationary Point and Area Sources, Fifth Edition, AP-42, Supplement E. U.S. Environmental Protection Agency, Office of Air Quality Planning and Standards. Research Triangle Park, North Carolina. | D | 0 | 2004-02-01 |  | 0
2276 | 10100504 |  | Point | External Combustion Boilers | Electric Generation | Distillate Oil | Grade 4 Oil: Normal Firing | PM-CON |  | PM, condensable | 330 | 128 | 189 | ELECTROSTATIC PRECIPITATOR | #N/A | 1 | 1 | 1.5 | 1.5 | 0 | Lb | 1000 Gallons | Residual Oil | Burned | Residual Oil1000 GallonsBurned |  | 1.3 | Factor is for operation with all controls, or uncontrolled. No data are available for numbers 3, 4, and 5 oil. For number 3 oil, use the factors provided for number 2 oil. For numbers 4 and 5 oil, use the factors provided for number 6 oil. 85% of the condensable PM is inorganic; 15% of the condensable PM is organic | EPA. September, 1998. Section 1.3, Fuel Oil Combustion. In: Compilation of Air Pollutant Emission Factors, Volume 1: Stationary Point and Area Sources, Fifth Edition, AP-42, Supplement E. U.S. Environmental Protection Agency, Office of Air Quality Planning and Standards. Research Triangle Park, North Carolina. | D | 0 | 2004-02-01 |  | 0
2277 | 10100504 |  | Point | External Combustion Boilers | Electric Generation | Distillate Oil | Grade 4 Oil: Normal Firing | PM-CON |  | PM, condensable | 330 | 129 | 190 | SCRUBBER | #N/A | 1 | 1 | 1.5 | 1.5 | 0 | Lb | 1000 Gallons | Residual Oil | Burned | Residual Oil1000 GallonsBurned |  | 1.3 | Factor is for operation with all controls, or uncontrolled. No data are available for numbers 3, 4, and 5 oil. For number 3 oil, use the factors provided for number 2 oil. For numbers 4 and 5 oil, use the factors provided for number 6 oil. 85% of the condensable PM is inorganic; 15% of the condensable PM is organic | EPA. September, 1998. Section 1.3, Fuel Oil Combustion. In: Compilation of Air Pollutant Emission Factors, Volume 1: Stationary Point and Area Sources, Fifth Edition, AP-42, Supplement E. U.S. Environmental Protection Agency, Office of Air Quality Planning and Standards. Research Triangle Park, North Carolina. | D | 0 | 2004-02-01 |  | 0
2278 | 10100504 |  | Point | External Combustion Boilers | Electric Generation | Distillate Oil | Grade 4 Oil: Normal Firing | PM-FIL |  | PM, filterable | 334 | 0 | 129 | UNCONTROLLED | #N/A | 1 | 1 | 7 | 7 | 0 | Lb | 1000 Gallons | Residual Oil | Burned | Residual Oil1000 GallonsBurned |  | 1.3 | Does not include condensible PM. Filterable PM is that particulate collected on or prior to the filter of an EPA Method 5 (or equivalent) sampling train. | EPA. September, 1998. Section 1.3, Fuel Oil Combustion. In: Compilation of Air Pollutant Emission Factors, Volume 1: Stationary Point and Area Sources, Fifth Edition, AP-42, Supplement E. U.S. Environmental Protection Agency, Office of Air Quality Planning and Standards. Research Triangle Park, North Carolina. | B | 0 |  |  | 0
2279 | 10100504 |  | Point | External Combustion Boilers | Electric Generation | Distillate Oil | Grade 4 Oil: Normal Firing | PM-FIL |  | PM, filterable | 334 | 128 | 189 | ELECTROSTATIC PRECIPITATOR | #N/A | 1 | 1 | 0.056 | 0.056 | 0 | Lb | 1000 Gallons | Distillate Oil (No. 4) | Burned | Distillate Oil (No. 4)1000 GallonsBurned |  | 1.3 | based on control efficiency of 99.2% from table 1.3-5 of 1/95 AP-42. | EPA. 1995. Section 1.3, Fuel Oil Combustion. In: Compilation of Air Pollutant Emission Factors, Volume 1: Stationary Point and Area Sources, Fifth Edition, AP-42. U.S. Environmental Protection Agency, Office of Air Quality Planning and Standards. Research Triangle Park, North Carolina. | E | 0 |  | 1998-09-01 | 0
2280 | 10100504 |  | Point | External Combustion Boilers | Electric Generation | Distillate Oil | Grade 4 Oil: Normal Firing | PM-FIL |  | PM, filterable | 334 | 128 | 189 | ELECTROSTATIC PRECIPITATOR | #N/A | 1 | 1 | 0.056 | 0.056 | 0 | Lb | 1000 Gallons | Residual Oil | Burned | Residual Oil1000 GallonsBurned |  | 1.3 | Estimated control efficiency for ESP is 99.2%. | EPA. September, 1998. Section 1.3, Fuel Oil Combustion. In: Compilation of Air Pollutant Emission Factors, Volume 1: Stationary Point and Area Sources, Fifth Edition, AP-42, Supplement E. U.S. Environmental Protection Agency, Office of Air Quality Planning and Standards. Research Triangle Park, North Carolina. | E | 0 | 1999-12-01 |  | 0
2281 | 10100504 |  | Point | External Combustion Boilers | Electric Generation | Distillate Oil | Grade 4 Oil: Normal Firing | PM-FIL |  | PM, filterable | 334 | 129 | 190 | SCRUBBER | #N/A | 1 | 1 | 0.42 | 0.42 | 0 | Lb | 1000 Gallons | Distillate Oil (No. 4) | Burned | Distillate Oil (No. 4)1000 GallonsBurned |  | 1.3 | based on control efficiency of 94% from table 1.3-5 of 1/95 AP-42. | EPA. 1995. Section 1.3, Fuel Oil Combustion. In: Compilation of Air Pollutant Emission Factors, Volume 1: Stationary Point and Area Sources, Fifth Edition, AP-42. U.S. Environmental Protection Agency, Office of Air Quality Planning and Standards. Research Triangle Park, North Carolina. | D | 0 |  | 1998-09-01 | 0
2282 | 10100504 |  | Point | External Combustion Boilers | Electric Generation | Distillate Oil | Grade 4 Oil: Normal Firing | PM-FIL |  | PM, filterable | 334 | 129 | 190 | SCRUBBER | #N/A | 1 | 1 | 0.42 | 0.42 | 0 | Lb | 1000 Gallons | Residual Oil | Burned | Residual Oil1000 GallonsBurned |  | 1.3 | Estimated control efficiency for scrubber is 94%. | EPA. September, 1998. Section 1.3, Fuel Oil Combustion. In: Compilation of Air Pollutant Emission Factors, Volume 1: Stationary Point and Area Sources, Fifth Edition, AP-42, Supplement E. U.S. Environmental Protection Agency, Office of Air Quality Planning and Standards. Research Triangle Park, North Carolina. | D | 0 | 1999-12-01 |  | 0
2283 | 10100504 |  | Point | External Combustion Boilers | Electric Generation | Distillate Oil | Grade 4 Oil: Normal Firing | PM-PRI |  | PM, primary | 336 | 0 | 129 | UNCONTROLLED | #N/A | 1 | 1 | Formula |  | 0 | Lb | 1000 Gallons | Distillate Oil (No. 4) | Burned | Distillate Oil (No. 4)1000 GallonsBurned | 8.3A | 1.3 | Particulate emission factors for residual oil combustion without emission controls are, on average, a function of fuel oil grade and sulfur content where S is the weight % of sulfur in the oil. For example , if the fuel is 1.00% sulfur, then S=1. For Number 6 Oil: A=1.12(S)+0.37. For Number 5 Oil: A=1.2. For Number 4 Oil: A=0.84. | EPA. September, 1998. Section 1.3, Fuel Oil Combustion. In: Compilation of Air Pollutant Emission Factors, Volume 1: Stationary Point and Area Sources, Fifth Edition, AP-42, Supplement E. U.S. Environmental Protection Agency, Office of Air Quality Planning and Standards. Research Triangle Park, North Carolina. | C | 0 | 1998-09-01 | 1999-12-01 | 0
2284 | 10100504 |  | Point | External Combustion Boilers | Electric Generation | Distillate Oil | Grade 4 Oil: Normal Firing | PM-PRI |  | PM, primary | 336 | 128 | 189 | ELECTROSTATIC PRECIPITATOR | #N/A | 1 | 1 | Formula |  | 0 | Lb | 1000 Gallons | Distillate Oil (No. 4) | Burned | Distillate Oil (No. 4)1000 GallonsBurned | 0.067A | 1.3 | Particulate emission factors for residual oil combustion without emission controls are, on average, a function of fuel oil grade and sulfur content where S is the weight % of sulfur in the oil. For example , if the fuel is 1.00% sulfur, then S=1. For Number 6 Oil: A=1.12(S)+0.37. For Number 5 Oil: A=1.2. For Number 4 Oil: A=0.84. Estimated control efficiency for ESP is 99.2%. | EPA. September, 1998. Section 1.3, Fuel Oil Combustion. In: Compilation of Air Pollutant Emission Factors, Volume 1: Stationary Point and Area Sources, Fifth Edition, AP-42, Supplement E. U.S. Environmental Protection Agency, Office of Air Quality Planning and Standards. Research Triangle Park, North Carolina. | E | 0 | 1998-09-01 | 1999-12-01 | 0
2285 | 10100504 |  | Point | External Combustion Boilers | Electric Generation | Distillate Oil | Grade 4 Oil: Normal Firing | PM-PRI |  | PM, primary | 336 | 129 | 190 | SCRUBBER | #N/A | 1 | 1 | Formula |  | 0 | Lb | 1000 Gallons | Distillate Oil (No. 4) | Burned | Distillate Oil (No. 4)1000 GallonsBurned | 0.5A | 1.3 | Particulate emission factors for residual oil combustion without emission controls are, on average, a function of fuel oil grade and sulfur content where S is the weight % of sulfur in the oil. For example , if the fuel is 1.00% sulfur, then S=1. For Number 6 Oil: A=1.12(S)+0.37. For Number 5 Oil: A=1.2. For Number 4 Oil: A=0.84. Estimated control efficiency for scrubber is 94%. | EPA. September, 1998. Section 1.3, Fuel Oil Combustion. In: Compilation of Air Pollutant Emission Factors, Volume 1: Stationary Point and Area Sources, Fifth Edition, AP-42, Supplement E. U.S. Environmental Protection Agency, Office of Air Quality Planning and Standards. Research Triangle Park, North Carolina. | D | 0 | 1998-09-01 | 1999-12-01 | 0
2286 | 10100504 |  | Point | External Combustion Boilers | Electric Generation | Distillate Oil | Grade 4 Oil: Normal Firing | PM10-FIL |  | PM10, filterable | 338 | 0 | 129 | UNCONTROLLED | #N/A | 1 | 1 | 4.97 | 4.97 | 0 | Lb | 1000 Gallons | Distillate Oil (No. 4) | Burned | Distillate Oil (No. 4)1000 GallonsBurned |  | 1.3 |  | EPA. 1995. Section 1.3, Fuel Oil Combustion. In: Compilation of Air Pollutant Emission Factors, Volume 1: Stationary Point and Area Sources, Fifth Edition, AP-42. U.S. Environmental Protection Agency, Office of Air Quality Planning and Standards. Research Triangle Park, North Carolina. | C | 0 |  | 1998-09-01 | 0
2287 | 10100504 | 1 | Point | External Combustion Boilers | Electric Generation | Distillate Oil | Grade 4 Oil: Normal Firing | PM10-FIL |  | PM10, filterable | 338 | 0 | 129 | UNCONTROLLED | #N/A | 1 | 1 | Formula |  | 0 | Lb | 1000 Gallons | Residual Oil | Burned | Residual Oil1000 GallonsBurned | 5.9E0*A | 1.3 | Particulate emission factors for residual oil combustion without emission controls are, on average, a function of fuel oil grade and sulfur content where S is the weight % of sulfur in the oil. For example , if the fuel is 1.00% sulfur, then S=1. For Number 6 Oil: A=1.12(S)+0.37. For Number 5 Oil: A=1.2. For Number 4 Oil: A=0.84.; (Factor is derived: 71% of the PM, filterable factor) | EPA. September, 1998. Section 1.3, Fuel Oil Combustion. In: Compilation of Air Pollutant Emission Factors, Volume 1: Stationary Point and Area Sources, Fifth Edition, AP-42, Supplement E. U.S. Environmental Protection Agency, Office of Air Quality Planning and Standards. Research Triangle Park, North Carolina. | C | 0 | 1999-12-01 |  | 0
2288 | 10100504 |  | Point | External Combustion Boilers | Electric Generation | Distillate Oil | Grade 4 Oil: Normal Firing | PM10-FIL |  | PM10, filterable | 338 | 128 | 189 | ELECTROSTATIC PRECIPITATOR | #N/A | 1 | 1 | 0.035 | 0.035 | 0 | Lb | 1000 Gallons | Distillate Oil (No. 4) | Burned | Distillate Oil (No. 4)1000 GallonsBurned |  | 1.3 | based on control efficiency of 99.2% on PM filterable factor and 63% of ESP controlled PM is less than 10 microns, per table 1.3-5 of 1/95 AP-42. | EPA. 1995. Section 1.3, Fuel Oil Combustion. In: Compilation of Air Pollutant Emission Factors, Volume 1: Stationary Point and Area Sources, Fifth Edition, AP-42. U.S. Environmental Protection Agency, Office of Air Quality Planning and Standards. Research Triangle Park, North Carolina. | E | 0 |  | 1998-09-01 | 0
2289 | 10100504 | 1 | Point | External Combustion Boilers | Electric Generation | Distillate Oil | Grade 4 Oil: Normal Firing | PM10-FIL |  | PM10, filterable | 338 | 128 | 189 | ELECTROSTATIC PRECIPITATOR | #N/A | 1 | 1 | Formula |  | 0 | Lb | 1000 Gallons | Residual Oil | Burned | Residual Oil1000 GallonsBurned | 4.2E-2*A | 1.3 | Particulate emission factors for residual oil combustion without emission controls are, on average, a function of fuel oil grade and sulfur content where S is the weight % of sulfur in the oil. For example , if the fuel is 1.00% sulfur, then S=1. For Number 6 Oil: A=1.12(S)+0.37. For Number 5 Oil: A=1.2. For Number 4 Oil: A=0.84. Estimated control efficiency for ESP is 99.2%.; (Factor is derived: 63% of the ESP controlled PM, filterable factor) | EPA. September, 1998. Section 1.3, Fuel Oil Combustion. In: Compilation of Air Pollutant Emission Factors, Volume 1: Stationary Point and Area Sources, Fifth Edition, AP-42, Supplement E. U.S. Environmental Protection Agency, Office of Air Quality Planning and Standards. Research Triangle Park, North Carolina. | E | 0 | 1999-12-01 |  | 0
2290 | 10100504 |  | Point | External Combustion Boilers | Electric Generation | Distillate Oil | Grade 4 Oil: Normal Firing | PM10-FIL |  | PM10, filterable | 338 | 129 | 190 | SCRUBBER | #N/A | 1 | 1 | 0.42 | 0.42 | 0 | Lb | 1000 Gallons | Distillate Oil (No. 4) | Burned | Distillate Oil (No. 4)1000 GallonsBurned |  | 1.3 | based on control efficiency of 94% on PM filterable factor and 100% of scrubber controlled PM is less than 10 microns, per table 1.3-5 of 1/95 AP-42. | EPA. 1995. Section 1.3, Fuel Oil Combustion. In: Compilation of Air Pollutant Emission Factors, Volume 1: Stationary Point and Area Sources, Fifth Edition, AP-42. U.S. Environmental Protection Agency, Office of Air Quality Planning and Standards. Research Triangle Park, North Carolina. | D | 0 |  | 1998-09-01 | 0
2291 | 10100504 | 1 | Point | External Combustion Boilers | Electric Generation | Distillate Oil | Grade 4 Oil: Normal Firing | PM10-FIL |  | PM10, filterable | 338 | 129 | 190 | SCRUBBER | #N/A | 1 | 1 | Formula |  | 0 | Lb | 1000 Gallons | Residual Oil | Burned | Residual Oil1000 GallonsBurned | 5E-1*A | 1.3 | Particulate emission factors for residual oil combustion without emission controls are, on average, a function of fuel oil grade and sulfur content where S is the weight % of sulfur in the oil. For example , if the fuel is 1.00% sulfur, then S=1. For Number 6 Oil: A=1.12(S)+0.37. For Number 5 Oil: A=1.2. For Number 4 Oil: A=0.84. Estimated control efficiency for scrubber is 94%.; (Factor is derived: 100% of the scrubber controlled PM, filterable factor) | EPA. September, 1998. Section 1.3, Fuel Oil Combustion. In: Compilation of Air Pollutant Emission Factors, Volume 1: Stationary Point and Area Sources, Fifth Edition, AP-42, Supplement E. U.S. Environmental Protection Agency, Office of Air Quality Planning and Standards. Research Triangle Park, North Carolina. | D | 0 | 1999-12-01 |  | 0
2292 | 10100504 |  | Point | External Combustion Boilers | Electric Generation | Distillate Oil | Grade 4 Oil: Normal Firing | PM10-PRI |  | PM10, primary | 339 | 0 | 129 | UNCONTROLLED | #N/A | 1 | 1 | Formula |  | 0 | Lb | 1000 Gallons | Distillate Oil (No. 4) | Burned | Distillate Oil (No. 4)1000 GallonsBurned | 5.9A (Factor is derived: 71% of the PM, total factor) | 1.3 | Particulate emission factors for residual oil combustion without emission controls are, on average, a function of fuel oil grade and sulfur content where S is the weight % of sulfur in the oil. For example , if the fuel is 1.00% sulfur, then S=1. For Number 6 Oil: A=1.12(S)+0.37. For Number 5 Oil: A=1.2. For Number 4 Oil: A=0.84. | EPA. September, 1998. Section 1.3, Fuel Oil Combustion. In: Compilation of Air Pollutant Emission Factors, Volume 1: Stationary Point and Area Sources, Fifth Edition, AP-42, Supplement E. U.S. Environmental Protection Agency, Office of Air Quality Planning and Standards. Research Triangle Park, North Carolina. | C | 0 | 1998-09-01 | 1999-12-01 | 0
2293 | 10100504 | 1 | Point | External Combustion Boilers | Electric Generation | Distillate Oil | Grade 4 Oil: Normal Firing | PM10-PRI |  | PM10, primary | 339 | 0 | 129 | UNCONTROLLED | #N/A | 1 | 1 | Formula |  | 0 | Lb | 1000 Gallons | Residual Oil | Burned | Residual Oil1000 GallonsBurned | (5.9E0*A)+(1.50E0) |  | Sum of PM10-FIL and PM-CON emission factors | This emission factor was derived from other particulate matter emission factors. See Notes. | D | 0 | 2004-02-01 |  | 0
2294 | 10100504 |  | Point | External Combustion Boilers | Electric Generation | Distillate Oil | Grade 4 Oil: Normal Firing | PM10-PRI |  | PM10, primary | 339 | 128 | 189 | ELECTROSTATIC PRECIPITATOR | #N/A | 1 | 1 | Formula |  | 0 | Lb | 1000 Gallons | Distillate Oil (No. 4) | Burned | Distillate Oil (No. 4)1000 GallonsBurned | 0.042A (Factor is derived: 63% of the ESP controlled PM, total factor) | 1.3 | Particulate emission factors for residual oil combustion without emission controls are, on average, a function of fuel oil grade and sulfur content where S is the weight % of sulfur in the oil. For example , if the fuel is 1.00% sulfur, then S=1. For Number 6 Oil: A=1.12(S)+0.37. For Number 5 Oil: A=1.2. For Number 4 Oil: A=0.84. Estimated control efficiency for ESP is 99.2%. | EPA. September, 1998. Section 1.3, Fuel Oil Combustion. In: Compilation of Air Pollutant Emission Factors, Volume 1: Stationary Point and Area Sources, Fifth Edition, AP-42, Supplement E. U.S. Environmental Protection Agency, Office of Air Quality Planning and Standards. Research Triangle Park, North Carolina. | E | 0 | 1998-09-01 | 1999-12-01 | 0
2295 | 10100504 | 1 | Point | External Combustion Boilers | Electric Generation | Distillate Oil | Grade 4 Oil: Normal Firing | PM10-PRI |  | PM10, primary | 339 | 128 | 189 | ELECTROSTATIC PRECIPITATOR | #N/A | 1 | 1 | Formula |  | 0 | Lb | 1000 Gallons | Residual Oil | Burned | Residual Oil1000 GallonsBurned | (4.2E-2*A)+(1.50E0) |  | Sum of PM10-FIL and PM-CON emission factors | This emission factor was derived from other particulate matter emission factors. See Notes. | E | 0 | 2004-02-01 |  | 0
2296 | 10100504 |  | Point | External Combustion Boilers | Electric Generation | Distillate Oil | Grade 4 Oil: Normal Firing | PM10-PRI |  | PM10, primary | 339 | 129 | 190 | SCRUBBER | #N/A | 1 | 1 | Formula |  | 0 | Lb | 1000 Gallons | Distillate Oil (No. 4) | Burned | Distillate Oil (No. 4)1000 GallonsBurned | 0.5A (Factor is derived: 100% of the scrubber controlled PM, total factor) | 1.3 | Particulate emission factors for residual oil combustion without emission controls are, on average, a function of fuel oil grade and sulfur content where S is the weight % of sulfur in the oil. For example , if the fuel is 1.00% sulfur, then S=1. For Number 6 Oil: A=1.12(S)+0.37. For Number 5 Oil: A=1.2. For Number 4 Oil: A=0.84. Estimated control efficiency for scrubber is 94%. | EPA. September, 1998. Section 1.3, Fuel Oil Combustion. In: Compilation of Air Pollutant Emission Factors, Volume 1: Stationary Point and Area Sources, Fifth Edition, AP-42, Supplement E. U.S. Environmental Protection Agency, Office of Air Quality Planning and Standards. Research Triangle Park, North Carolina. | D | 0 | 1998-09-01 | 1999-12-01 | 0
2297 | 10100504 | 1 | Point | External Combustion Boilers | Electric Generation | Distillate Oil | Grade 4 Oil: Normal Firing | PM10-PRI |  | PM10, primary | 339 | 129 | 190 | SCRUBBER | #N/A | 1 | 1 | Formula |  | 0 | Lb | 1000 Gallons | Residual Oil | Burned | Residual Oil1000 GallonsBurned | (5E-1*A)+(1.50E0) |  | Sum of PM10-FIL and PM-CON emission factors | This emission factor was derived from other particulate matter emission factors. See Notes. | D | 0 | 2004-02-01 |  | 0
2298 | 10100504 | 1 | Point | External Combustion Boilers | Electric Generation | Distillate Oil | Grade 4 Oil: Normal Firing | PM25-FIL |  | PM2.5, filterable | 340 | 0 | 129 | UNCONTROLLED | #N/A | 1 | 1 | Formula |  | 0 | Lb | 1000 Gallons | Residual Oil | Burned | Residual Oil1000 GallonsBurned | 4.3E0*A | 1.3 | Particulate emission factors for residual oil combustion without emission controls are, on average, a function of fuel oil grade and sulfur content where S is the weight % of sulfur in the oil. For example , if the fuel is 1.00% sulfur, then S=1. For Number 6 Oil: A=1.12(S)+0.37. For Number 5 Oil: A=1.2. For Number 4 Oil: A=0.84.; (Factor is derived: 52% of the PM, filterable factor) | EPA. September, 1998. Section 1.3, Fuel Oil Combustion. In: Compilation of Air Pollutant Emission Factors, Volume 1: Stationary Point and Area Sources, Fifth Edition, AP-42, Supplement E. U.S. Environmental Protection Agency, Office of Air Quality Planning and Standards. Research Triangle Park, North Carolina. | C | 0 | 1999-12-01 |  | 0
2299 | 10100504 | 1 | Point | External Combustion Boilers | Electric Generation | Distillate Oil | Grade 4 Oil: Normal Firing | PM25-FIL |  | PM2.5, filterable | 340 | 128 | 189 | ELECTROSTATIC PRECIPITATOR | #N/A | 1 | 1 | Formula |  | 0 | Lb | 1000 Gallons | Residual Oil | Burned | Residual Oil1000 GallonsBurned | 2.8E-2*A | 1.3 | Particulate emission factors for residual oil combustion without emission controls are, on average, a function of fuel oil grade and sulfur content where S is the weight % of sulfur in the oil. For example , if the fuel is 1.00% sulfur, then S=1. For Number 6 Oil: A=1.12(S)+0.37. For Number 5 Oil: A=1.2. For Number 4 Oil: A=0.84. Estimated control efficiency for ESP is 99.2%.; (Factor is derived: 41% of the ESP controlled PM, filterable factor) | EPA. September, 1998. Section 1.3, Fuel Oil Combustion. In: Compilation of Air Pollutant Emission Factors, Volume 1: Stationary Point and Area Sources, Fifth Edition, AP-42, Supplement E. U.S. Environmental Protection Agency, Office of Air Quality Planning and Standards. Research Triangle Park, North Carolina. | E | 0 | 1999-12-01 |  | 0
2300 | 10100504 | 1 | Point | External Combustion Boilers | Electric Generation | Distillate Oil | Grade 4 Oil: Normal Firing | PM25-FIL |  | PM2.5, filterable | 340 | 129 | 190 | SCRUBBER | #N/A | 1 | 1 | Formula |  | 0 | Lb | 1000 Gallons | Residual Oil | Burned | Residual Oil1000 GallonsBurned | 4.8E-1*A | 1.3 | Particulate emission factors for residual oil combustion without emission controls are, on average, a function of fuel oil grade and sulfur content where S is the weight % of sulfur in the oil. For example , if the fuel is 1.00% sulfur, then S=1. For Number 6 Oil: A=1.12(S)+0.37. For Number 5 Oil: A=1.2. For Number 4 Oil: A=0.84. Estimated control efficiency for scrubber is 94%.; (Factor is derived: 97% of the scrubber controlled PM, filterable factor) | EPA. September, 1998. Section 1.3, Fuel Oil Combustion. In: Compilation of Air Pollutant Emission Factors, Volume 1: Stationary Point and Area Sources, Fifth Edition, AP-42, Supplement E. U.S. Environmental Protection Agency, Office of Air Quality Planning and Standards. Research Triangle Park, North Carolina. | D | 0 | 1999-12-01 |  | 0
2301 | 10100504 |  | Point | External Combustion Boilers | Electric Generation | Distillate Oil | Grade 4 Oil: Normal Firing | PM25-PRI |  | PM2.5, primary | 341 | 0 | 129 | UNCONTROLLED | #N/A | 1 | 1 | Formula |  | 0 | Lb | 1000 Gallons | Distillate Oil (No. 4) | Burned | Distillate Oil (No. 4)1000 GallonsBurned | 4.3A (Factor is derived: 52% of the PM, total factor) | 1.3 | Particulate emission factors for residual oil combustion without emission controls are, on average, a function of fuel oil grade and sulfur content where S is the weight % of sulfur in the oil. For example , if the fuel is 1.00% sulfur, then S=1. For Number 6 Oil: A=1.12(S)+0.37. For Number 5 Oil: A=1.2. For Number 4 Oil: A=0.84. | EPA. September, 1998. Section 1.3, Fuel Oil Combustion. In: Compilation of Air Pollutant Emission Factors, Volume 1: Stationary Point and Area Sources, Fifth Edition, AP-42, Supplement E. U.S. Environmental Protection Agency, Office of Air Quality Planning and Standards. Research Triangle Park, North Carolina. | C | 0 | 1998-09-01 | 1999-12-01 | 0
2302 | 10100504 | 1 | Point | External Combustion Boilers | Electric Generation | Distillate Oil | Grade 4 Oil: Normal Firing | PM25-PRI |  | PM2.5, primary | 341 | 0 | 129 | UNCONTROLLED | #N/A | 1 | 1 | Formula |  | 0 | Lb | 1000 Gallons | Residual Oil | Burned | Residual Oil1000 GallonsBurned | (4.3E0*A)+(1.50E0) |  | Sum of PM25-FIL and PM-CON emission factors | This emission factor was derived from other particulate matter emission factors. See Notes. | D | 0 | 2004-02-01 |  | 0
2303 | 10100504 |  | Point | External Combustion Boilers | Electric Generation | Distillate Oil | Grade 4 Oil: Normal Firing | PM25-PRI |  | PM2.5, primary | 341 | 128 | 189 | ELECTROSTATIC PRECIPITATOR | #N/A | 1 | 1 | Formula |  | 0 | Lb | 1000 Gallons | Distillate Oil (No. 4) | Burned | Distillate Oil (No. 4)1000 GallonsBurned | 0.028A (Factor is derived: 41% of the ESP controlled PM, total factor) | 1.3 | Particulate emission factors for residual oil combustion without emission controls are, on average, a function of fuel oil grade and sulfur content where S is the weight % of sulfur in the oil. For example , if the fuel is 1.00% sulfur, then S=1. For Number 6 Oil: A=1.12(S)+0.37. For Number 5 Oil: A=1.2. For Number 4 Oil: A=0.84. Estimated control efficiency for ESP is 99.2%. | EPA. September, 1998. Section 1.3, Fuel Oil Combustion. In: Compilation of Air Pollutant Emission Factors, Volume 1: Stationary Point and Area Sources, Fifth Edition, AP-42, Supplement E. U.S. Environmental Protection Agency, Office of Air Quality Planning and Standards. Research Triangle Park, North Carolina. | E | 0 | 1998-09-01 | 1999-12-01 | 0
2304 | 10100504 | 1 | Point | External Combustion Boilers | Electric Generation | Distillate Oil | Grade 4 Oil: Normal Firing | PM25-PRI |  | PM2.5, primary | 341 | 128 | 189 | ELECTROSTATIC PRECIPITATOR | #N/A | 1 | 1 | Formula |  | 0 | Lb | 1000 Gallons | Residual Oil | Burned | Residual Oil1000 GallonsBurned | (2.8E-2*A)+(1.50E0) |  | Sum of PM25-FIL and PM-CON emission factors | This emission factor was derived from other particulate matter emission factors. See Notes. | E | 0 | 2004-02-01 |  | 0
2305 | 10100504 |  | Point | External Combustion Boilers | Electric Generation | Distillate Oil | Grade 4 Oil: Normal Firing | PM25-PRI |  | PM2.5, primary | 341 | 129 | 190 | SCRUBBER | #N/A | 1 | 1 | Formula |  | 0 | Lb | 1000 Gallons | Distillate Oil (No. 4) | Burned | Distillate Oil (No. 4)1000 GallonsBurned | 0..48A (Factor is derived: 97% of the scrubber controlled PM, total factor) | 1.3 | Particulate emission factors for residual oil combustion without emission controls are, on average, a function of fuel oil grade and sulfur content where S is the weight % of sulfur in the oil. For example , if the fuel is 1.00% sulfur, then S=1. For Number 6 Oil: A=1.12(S)+0.37. For Number 5 Oil: A=1.2. For Number 4 Oil: A=0.84. Estimated control efficiency for scrubber is 94%. | EPA. September, 1998. Section 1.3, Fuel Oil Combustion. In: Compilation of Air Pollutant Emission Factors, Volume 1: Stationary Point and Area Sources, Fifth Edition, AP-42, Supplement E. U.S. Environmental Protection Agency, Office of Air Quality Planning and Standards. Research Triangle Park, North Carolina. | D | 0 | 1998-09-01 | 1999-12-01 | 0
2306 | 10100504 | 1 | Point | External Combustion Boilers | Electric Generation | Distillate Oil | Grade 4 Oil: Normal Firing | PM25-PRI |  | PM2.5, primary | 341 | 129 | 190 | SCRUBBER | #N/A | 1 | 1 | Formula |  | 0 | Lb | 1000 Gallons | Residual Oil | Burned | Residual Oil1000 GallonsBurned | (4.8E-1*A)+(1.50E0) |  | Sum of PM25-FIL and PM-CON emission factors | This emission factor was derived from other particulate matter emission factors. See Notes. | D | 0 | 2004-02-01 |  | 0
2307 | 10100504 | 1 | Point | External Combustion Boilers | Electric Generation | Distillate Oil | Grade 4 Oil: Normal Firing | SO2 | 2025884 | Sulfur dioxide | 380 | 0 | 129 | UNCONTROLLED | #N/A | 1 | 1 | Formula |  | 0 | Lb | 1000 Gallons | Distillate Oil (No. 4) | Burned | Distillate Oil (No. 4)1000 GallonsBurned | 1.5E2*S | 1.3 | To determine EF in lb/ton, multiply the EF provided by the weight percent sulfur (S). | EPA. September, 1998. Section 1.3, Fuel Oil Combustion. In: Compilation of Air Pollutant Emission Factors, Volume 1: Stationary Point and Area Sources, Fifth Edition, AP-42, Supplement E. U.S. Environmental Protection Agency, Office of Air Quality Planning and Standards. Research Triangle Park, North Carolina. | A | 0 |  |  | 0
2308 | 10100504 |  | Point | External Combustion Boilers | Electric Generation | Distillate Oil | Grade 4 Oil: Normal Firing |  |  | Sulfur oxides (SOx) | 381 | 0 | 129 | UNCONTROLLED | #N/A | 1 | 1 | Formula |  | 0 | Lb | 1000 Gallons | Distillate Oil (No. 4) | Burned | Distillate Oil (No. 4)1000 GallonsBurned | 1.546E2 * (% Sulfur Content) | 1.3 | MULTIPLY BY % SULFUR | EPA. 1995. Section 1.3, Fuel Oil Combustion. In: Compilation of Air Pollutant Emission Factors, Volume 1: Stationary Point and Area Sources, Fifth Edition, AP-42. U.S. Environmental Protection Agency, Office of Air Quality Planning and Standards. Research Triangle Park, North Carolina. | A | 0 |  | 1998-09-01 | 0
2309 | 10100504 | 1 | Point | External Combustion Boilers | Electric Generation | Distillate Oil | Grade 4 Oil: Normal Firing |  | 2025949 | Sulfur trioxide | 382 | 0 | 129 | UNCONTROLLED | #N/A | 1 | 1 | Formula |  | 0 | Lb | 1000 Gallons | Distillate Oil (No. 4) | Burned | Distillate Oil (No. 4)1000 GallonsBurned | 5.7E0*S | 1.3 | To determine EF in lb/ton, multiply the EF provided by the weight percent sulfur (S). | EPA. September, 1998. Section 1.3, Fuel Oil Combustion. In: Compilation of Air Pollutant Emission Factors, Volume 1: Stationary Point and Area Sources, Fifth Edition, AP-42, Supplement E. U.S. Environmental Protection Agency, Office of Air Quality Planning and Standards. Research Triangle Park, North Carolina. | C | 0 |  |  | 0
2310 | 10100504 |  | Point | External Combustion Boilers | Electric Generation | Distillate Oil | Grade 4 Oil: Normal Firing |  |  | Total non-methane organic compounds (TNMOC) | 398 | 0 | 129 | UNCONTROLLED | #N/A | 1 | 1 | 0.76 | 0.76 | 0 | Lb | 1000 Gallons | Distillate Oil (No. 4) | Burned | Distillate Oil (No. 4)1000 GallonsBurned |  | 1.3 | Volatile organic compound emissions can increase by several orders of magnitude if the boiler is improperly operated or is not well maintained. | EPA. September, 1998. Section 1.3, Fuel Oil Combustion. In: Compilation of Air Pollutant Emission Factors, Volume 1: Stationary Point and Area Sources, Fifth Edition, AP-42, Supplement E. U.S. Environmental Protection Agency, Office of Air Quality Planning and Standards. Research Triangle Park, North Carolina. | A | 0 | 1998-09-01 |  | 0
2311 | 10100504 |  | Point | External Combustion Boilers | Electric Generation | Distillate Oil | Grade 4 Oil: Normal Firing |  |  | Total organic compounds (TOC) | 399 | 0 | 129 | UNCONTROLLED | #N/A | 1 | 1 | 1.04 | 1.04 | 0 | Lb | 1000 Gallons | Distillate Oil (No. 4) | Burned | Distillate Oil (No. 4)1000 GallonsBurned |  | 1.3 | Volatile organic compound emissions can increase by several orders of magnitude if the boiler is improperly operated or is not well maintained. | EPA. September, 1998. Section 1.3, Fuel Oil Combustion. In: Compilation of Air Pollutant Emission Factors, Volume 1: Stationary Point and Area Sources, Fifth Edition, AP-42, Supplement E. U.S. Environmental Protection Agency, Office of Air Quality Planning and Standards. Research Triangle Park, North Carolina. | A | 0 |  |  | 0
2312 | 10100504 |  | Point | External Combustion Boilers | Electric Generation | Distillate Oil | Grade 4 Oil: Normal Firing | VOC |  | Volatile organic compounds (VOC) | 417 | 0 | 129 | UNCONTROLLED | #N/A | 1 | 1 | 0.76 | 0.76 | 0 | Lb | 1000 Gallons | Distillate Oil (No. 4) | Burned | Distillate Oil (No. 4)1000 GallonsBurned |  | 1.3 | Volatile organic compound emissions can increase by several orders of magnitude if the boiler is improperly operated or is not well maintained. | EPA. 1995. Section 1.3, Fuel Oil Combustion. In: Compilation of Air Pollutant Emission Factors, Volume 1: Stationary Point and Area Sources, Fifth Edition, AP-42. U.S. Environmental Protection Agency, Office of Air Quality Planning and Standards. Research Triangle Park, North Carolina. | A | 0 |  | 1998-09-01 | 0
2313 | 10100505 |  | Point | External Combustion Boilers | Electric Generation | Distillate Oil | Grade 4 Oil: Tangential Firing | NH3 | 7664-41-7 | Ammonia | 87 | 0 | 129 | UNCONTROLLED | #N/A | 1 | 1 | 0.8 | 0.8 | 0 | Lb | 1000 Gallons | Distillate Oil (No. 4) | Burned | Distillate Oil (No. 4)1000 GallonsBurned |  |  |  | Development and Selection of Ammonia Emission Factors - Final Report. R. Battye, W. Battye, C. Overcash, and S. Fudge; EC/R Incorporated; Durham, NC. Report prepared for USEPA Office of Research and Development; August, 1994. | E | 0 | 2000-09-01 |  | 0
2314 | 10100505 |  | Point | External Combustion Boilers | Electric Generation | Distillate Oil | Grade 4 Oil: Tangential Firing | NH3 | 7664-41-7 | Ammonia | 87 | 107 | 172 | SELECTIVE NONCATALYTIC REDUCTION FOR NOX | #N/A | 1 | 1 | 2.9 | 2.9 | 0 | Lb | 1000 Gallons | Distillate Oil (No. 4) | Burned | Distillate Oil (No. 4)1000 GallonsBurned |  |  |  | Development and Selection of Ammonia Emission Factors - Final Report. R. Battye, W. Battye, C. Overcash, and S. Fudge; EC/R Incorporated; Durham, NC. Report prepared for USEPA Office of Research and Development; August, 1994. | C | 0 | 2000-09-01 |  | 0
2315 | 10100505 |  | Point | External Combustion Boilers | Electric Generation | Distillate Oil | Grade 4 Oil: Tangential Firing | NH3 | 7664-41-7 | Ammonia | 87 | 139 | 198 | SCR (SELECTIVE CATALYTIC REDUCTION) | #N/A | 1 | 1 | 1.4 | 1.4 | 0 | Lb | 1000 Gallons | Distillate Oil (No. 4) | Burned | Distillate Oil (No. 4)1000 GallonsBurned |  |  |  | Development and Selection of Ammonia Emission Factors - Final Report. R. Battye, W. Battye, C. Overcash, and S. Fudge; EC/R Incorporated; Durham, NC. Report prepared for USEPA Office of Research and Development; August, 1994. | C | 0 | 2000-09-01 |  | 0
2316 | 10100505 |  | Point | External Combustion Boilers | Electric Generation | Distillate Oil | Grade 4 Oil: Tangential Firing | CO | 630-08-0 | Carbon monoxide | 137 | 0 | 129 | UNCONTROLLED | #N/A | 1 | 1 | 5 | 5 | 0 | Lb | 1000 Gallons | Distillate Oil (No. 4) | Burned | Distillate Oil (No. 4)1000 GallonsBurned |  | 1.3 | CO emissions may increase by factors of 10 to 100 if the unit is improperly operated or not well maintained. | EPA. September, 1998. Section 1.3, Fuel Oil Combustion. In: Compilation of Air Pollutant Emission Factors, Volume 1: Stationary Point and Area Sources, Fifth Edition, AP-42, Supplement E. U.S. Environmental Protection Agency, Office of Air Quality Planning and Standards. Research Triangle Park, North Carolina. | A | 0 |  |  | 0
2317 | 10100505 |  | Point | External Combustion Boilers | Electric Generation | Distillate Oil | Grade 4 Oil: Tangential Firing |  | 74-82-8 | Methane | 261 | 0 | 129 | UNCONTROLLED | #N/A | 1 | 1 | 0.28 | 0.28 | 0 | Lb | 1000 Gallons | Distillate Oil (No. 4) | Burned | Distillate Oil (No. 4)1000 GallonsBurned |  | 1.3 | Volatile organic compound emissions can increase by several orders of magnitude if the boiler is improperly operated or is not well maintained. | EPA. September, 1998. Section 1.3, Fuel Oil Combustion. In: Compilation of Air Pollutant Emission Factors, Volume 1: Stationary Point and Area Sources, Fifth Edition, AP-42, Supplement E. U.S. Environmental Protection Agency, Office of Air Quality Planning and Standards. Research Triangle Park, North Carolina. | A | 0 |  |  | 0
2318 | 10100505 |  | Point | External Combustion Boilers | Electric Generation | Distillate Oil | Grade 4 Oil: Tangential Firing | NOX |  | Nitrogen oxides (NOx) | 303 | 0 | 129 | UNCONTROLLED | #N/A | 1 | 1 | 42 | 42 | 0 | Lb | 1000 Gallons | Distillate Oil (No. 4) | Burned | Distillate Oil (No. 4)1000 GallonsBurned |  | 1.3 | Test results indicate that at least 95% by weight of NOx is NO for all boiler types. For utility vertical boilers use 105 lb/1000 gallons at full load and normal (>15%) excess air. | EPA. 1995. Section 1.3, Fuel Oil Combustion. In: Compilation of Air Pollutant Emission Factors, Volume 1: Stationary Point and Area Sources, Fifth Edition, AP-42. U.S. Environmental Protection Agency, Office of Air Quality Planning and Standards. Research Triangle Park, North Carolina. | B | 0 |  | 1998-09-01 | 0
2319 | 10100505 |  | Point | External Combustion Boilers | Electric Generation | Distillate Oil | Grade 4 Oil: Tangential Firing | NOX |  | Nitrogen oxides (NOx) | 303 | 0 | 129 | UNCONTROLLED | #N/A | 1 | 1 | 32 | 32 | 0 | Lb | 1000 Gallons | Distillate Oil (No. 4) | Burned | Distillate Oil (No. 4)1000 GallonsBurned |  | 1.3 | Test results indicate that at least 95% by weight of NOx is NO for all boiler types except residential furnaces, where about 75% is NO. For utility vertical boilers use 105 lb/1000 gallons at full load and normal (>15%) excess air. | EPA. September, 1998. Section 1.3, Fuel Oil Combustion. In: Compilation of Air Pollutant Emission Factors, Volume 1: Stationary Point and Area Sources, Fifth Edition, AP-42, Supplement E. U.S. Environmental Protection Agency, Office of Air Quality Planning and Standards. Research Triangle Park, North Carolina. | B | 0 | 1998-09-01 |  | 0
2320 | 10100505 |  | Point | External Combustion Boilers | Electric Generation | Distillate Oil | Grade 4 Oil: Tangential Firing | PM-CON |  | PM, condensable | 330 | 0 | 129 | UNCONTROLLED | #N/A | 1 | 1 | 1.5 | 1.5 | 0 | Lb | 1000 Gallons | Residual Oil | Burned | Residual Oil1000 GallonsBurned |  | 1.3 | Factor is for operation with all controls, or uncontrolled. No data are available for numbers 3, 4, and 5 oil. For number 3 oil, use the factors provided for number 2 oil. For numbers 4 and 5 oil, use the factors provided for number 6 oil. 85% of the condensable PM is inorganic; 15% of the condensable PM is organic | EPA. September, 1998. Section 1.3, Fuel Oil Combustion. In: Compilation of Air Pollutant Emission Factors, Volume 1: Stationary Point and Area Sources, Fifth Edition, AP-42, Supplement E. U.S. Environmental Protection Agency, Office of Air Quality Planning and Standards. Research Triangle Park, North Carolina. | D | 0 | 2004-02-01 |  | 0
2321 | 10100505 |  | Point | External Combustion Boilers | Electric Generation | Distillate Oil | Grade 4 Oil: Tangential Firing | PM-CON |  | PM, condensable | 330 | 128 | 189 | ELECTROSTATIC PRECIPITATOR | #N/A | 1 | 1 | 1.5 | 1.5 | 0 | Lb | 1000 Gallons | Residual Oil | Burned | Residual Oil1000 GallonsBurned |  | 1.3 | Factor is for operation with all controls, or uncontrolled. No data are available for numbers 3, 4, and 5 oil. For number 3 oil, use the factors provided for number 2 oil. For numbers 4 and 5 oil, use the factors provided for number 6 oil. 85% of the condensable PM is inorganic; 15% of the condensable PM is organic | EPA. September, 1998. Section 1.3, Fuel Oil Combustion. In: Compilation of Air Pollutant Emission Factors, Volume 1: Stationary Point and Area Sources, Fifth Edition, AP-42, Supplement E. U.S. Environmental Protection Agency, Office of Air Quality Planning and Standards. Research Triangle Park, North Carolina. | D | 0 | 2004-02-01 |  | 0
2322 | 10100505 |  | Point | External Combustion Boilers | Electric Generation | Distillate Oil | Grade 4 Oil: Tangential Firing | PM-CON |  | PM, condensable | 330 | 129 | 190 | SCRUBBER | #N/A | 1 | 1 | 1.5 | 1.5 | 0 | Lb | 1000 Gallons | Residual Oil | Burned | Residual Oil1000 GallonsBurned |  | 1.3 | Factor is for operation with all controls, or uncontrolled. No data are available for numbers 3, 4, and 5 oil. For number 3 oil, use the factors provided for number 2 oil. For numbers 4 and 5 oil, use the factors provided for number 6 oil. 85% of the condensable PM is inorganic; 15% of the condensable PM is organic | EPA. September, 1998. Section 1.3, Fuel Oil Combustion. In: Compilation of Air Pollutant Emission Factors, Volume 1: Stationary Point and Area Sources, Fifth Edition, AP-42, Supplement E. U.S. Environmental Protection Agency, Office of Air Quality Planning and Standards. Research Triangle Park, North Carolina. | D | 0 | 2004-02-01 |  | 0
2323 | 10100505 |  | Point | External Combustion Boilers | Electric Generation | Distillate Oil | Grade 4 Oil: Tangential Firing | PM-FIL |  | PM, filterable | 334 | 0 | 129 | UNCONTROLLED | #N/A | 1 | 1 | 7 | 7 | 0 | Lb | 1000 Gallons | Residual Oil | Burned | Residual Oil1000 GallonsBurned |  | 1.3 | Does not include condensible PM. Filterable PM is that particulate collected on or prior to the filter of an EPA Method 5 (or equivalent) sampling train. | EPA. September, 1998. Section 1.3, Fuel Oil Combustion. In: Compilation of Air Pollutant Emission Factors, Volume 1: Stationary Point and Area Sources, Fifth Edition, AP-42, Supplement E. U.S. Environmental Protection Agency, Office of Air Quality Planning and Standards. Research Triangle Park, North Carolina. | B | 0 |  |  | 0
2324 | 10100505 |  | Point | External Combustion Boilers | Electric Generation | Distillate Oil | Grade 4 Oil: Tangential Firing | PM-FIL |  | PM, filterable | 334 | 128 | 189 | ELECTROSTATIC PRECIPITATOR | #N/A | 1 | 1 | 0.056 | 0.056 | 0 | Lb | 1000 Gallons | Distillate Oil (No. 4) | Burned | Distillate Oil (No. 4)1000 GallonsBurned |  | 1.3 | based on control efficiency of 99.2% from table 1.3-5 of 1/95 AP-42. | EPA. 1995. Section 1.3, Fuel Oil Combustion. In: Compilation of Air Pollutant Emission Factors, Volume 1: Stationary Point and Area Sources, Fifth Edition, AP-42. U.S. Environmental Protection Agency, Office of Air Quality Planning and Standards. Research Triangle Park, North Carolina. | E | 0 |  | 1998-09-01 | 0
2325 | 10100505 |  | Point | External Combustion Boilers | Electric Generation | Distillate Oil | Grade 4 Oil: Tangential Firing | PM-FIL |  | PM, filterable | 334 | 128 | 189 | ELECTROSTATIC PRECIPITATOR | #N/A | 1 | 1 | 0.056 | 0.056 | 0 | Lb | 1000 Gallons | Residual Oil | Burned | Residual Oil1000 GallonsBurned |  | 1.3 | Estimated control efficiency for ESP is 99.2%. | EPA. September, 1998. Section 1.3, Fuel Oil Combustion. In: Compilation of Air Pollutant Emission Factors, Volume 1: Stationary Point and Area Sources, Fifth Edition, AP-42, Supplement E. U.S. Environmental Protection Agency, Office of Air Quality Planning and Standards. Research Triangle Park, North Carolina. | E | 0 | 1999-12-01 |  | 0
2326 | 10100505 |  | Point | External Combustion Boilers | Electric Generation | Distillate Oil | Grade 4 Oil: Tangential Firing | PM-FIL |  | PM, filterable | 334 | 129 | 190 | SCRUBBER | #N/A | 1 | 1 | 0.42 | 0.42 | 0 | Lb | 1000 Gallons | Distillate Oil (No. 4) | Burned | Distillate Oil (No. 4)1000 GallonsBurned |  | 1.3 | based on 94% control efficiency from table 1.3-5 of 1/95 AP-42. | EPA. 1995. Section 1.3, Fuel Oil Combustion. In: Compilation of Air Pollutant Emission Factors, Volume 1: Stationary Point and Area Sources, Fifth Edition, AP-42. U.S. Environmental Protection Agency, Office of Air Quality Planning and Standards. Research Triangle Park, North Carolina. | D | 0 |  | 1998-09-01 | 0
2327 | 10100505 |  | Point | External Combustion Boilers | Electric Generation | Distillate Oil | Grade 4 Oil: Tangential Firing | PM-FIL |  | PM, filterable | 334 | 129 | 190 | SCRUBBER | #N/A | 1 | 1 | 0.42 | 0.42 | 0 | Lb | 1000 Gallons | Residual Oil | Burned | Residual Oil1000 GallonsBurned |  | 1.3 | Estimated control efficiency for scrubber is 94%. | EPA. September, 1998. Section 1.3, Fuel Oil Combustion. In: Compilation of Air Pollutant Emission Factors, Volume 1: Stationary Point and Area Sources, Fifth Edition, AP-42, Supplement E. U.S. Environmental Protection Agency, Office of Air Quality Planning and Standards. Research Triangle Park, North Carolina. | D | 0 | 1999-12-01 |  | 0
2328 | 10100505 |  | Point | External Combustion Boilers | Electric Generation | Distillate Oil | Grade 4 Oil: Tangential Firing | PM-PRI |  | PM, primary | 336 | 0 | 129 | UNCONTROLLED | #N/A | 1 | 1 | Formula |  | 0 | Lb | 1000 Gallons | Distillate Oil (No. 4) | Burned | Distillate Oil (No. 4)1000 GallonsBurned | 8.3A | 1.3 | Particulate emission factors for residual oil combustion without emission controls are, on average, a function of fuel oil grade and sulfur content where S is the weight % of sulfur in the oil. For example , if the fuel is 1.00% sulfur, then S=1. For Number 6 Oil: A=1.12(S)+0.37. For Number 5 Oil: A=1.2. For Number 4 Oil: A=0.84. | EPA. September, 1998. Section 1.3, Fuel Oil Combustion. In: Compilation of Air Pollutant Emission Factors, Volume 1: Stationary Point and Area Sources, Fifth Edition, AP-42, Supplement E. U.S. Environmental Protection Agency, Office of Air Quality Planning and Standards. Research Triangle Park, North Carolina. | C | 0 | 1998-09-01 | 1999-12-01 | 0
2329 | 10100505 |  | Point | External Combustion Boilers | Electric Generation | Distillate Oil | Grade 4 Oil: Tangential Firing | PM-PRI |  | PM, primary | 336 | 128 | 189 | ELECTROSTATIC PRECIPITATOR | #N/A | 1 | 1 | Formula |  | 0 | Lb | 1000 Gallons | Distillate Oil (No. 4) | Burned | Distillate Oil (No. 4)1000 GallonsBurned | 0.067A | 1.3 | Particulate emission factors for residual oil combustion without emission controls are, on average, a function of fuel oil grade and sulfur content where S is the weight % of sulfur in the oil. For example , if the fuel is 1.00% sulfur, then S=1. For Number 6 Oil: A=1.12(S)+0.37. For Number 5 Oil: A=1.2. For Number 4 Oil: A=0.84. Estimated control efficiency for ESP is 99.2%. | EPA. September, 1998. Section 1.3, Fuel Oil Combustion. In: Compilation of Air Pollutant Emission Factors, Volume 1: Stationary Point and Area Sources, Fifth Edition, AP-42, Supplement E. U.S. Environmental Protection Agency, Office of Air Quality Planning and Standards. Research Triangle Park, North Carolina. | E | 0 | 1998-09-01 | 1999-12-01 | 0
2330 | 10100505 |  | Point | External Combustion Boilers | Electric Generation | Distillate Oil | Grade 4 Oil: Tangential Firing | PM-PRI |  | PM, primary | 336 | 129 | 190 | SCRUBBER | #N/A | 1 | 1 | Formula |  | 0 | Lb | 1000 Gallons | Distillate Oil (No. 4) | Burned | Distillate Oil (No. 4)1000 GallonsBurned | 0.5A | 1.3 | Particulate emission factors for residual oil combustion without emission controls are, on average, a function of fuel oil grade and sulfur content where S is the weight % of sulfur in the oil. For example , if the fuel is 1.00% sulfur, then S=1. For Number 6 Oil: A=1.12(S)+0.37. For Number 5 Oil: A=1.2. For Number 4 Oil: A=0.84. Estimated control efficiency for scrubber is 94%. | EPA. September, 1998. Section 1.3, Fuel Oil Combustion. In: Compilation of Air Pollutant Emission Factors, Volume 1: Stationary Point and Area Sources, Fifth Edition, AP-42, Supplement E. U.S. Environmental Protection Agency, Office of Air Quality Planning and Standards. Research Triangle Park, North Carolina. | D | 0 | 1998-09-01 | 1999-12-01 | 0
2331 | 10100505 |  | Point | External Combustion Boilers | Electric Generation | Distillate Oil | Grade 4 Oil: Tangential Firing | PM10-FIL |  | PM10, filterable | 338 | 0 | 129 | UNCONTROLLED | #N/A | 1 | 1 | 4.97 | 4.97 | 0 | Lb | 1000 Gallons | Distillate Oil (No. 4) | Burned | Distillate Oil (No. 4)1000 GallonsBurned |  | 1.3 |  | EPA. 1995. Section 1.3, Fuel Oil Combustion. In: Compilation of Air Pollutant Emission Factors, Volume 1: Stationary Point and Area Sources, Fifth Edition, AP-42. U.S. Environmental Protection Agency, Office of Air Quality Planning and Standards. Research Triangle Park, North Carolina. | C | 0 |  | 1998-09-01 | 0
2332 | 10100505 |  | Point | External Combustion Boilers | Electric Generation | Distillate Oil | Grade 4 Oil: Tangential Firing | PM10-FIL |  | PM10, filterable | 338 | 0 | 129 | UNCONTROLLED | #N/A | 1 | 1 | 5 | 5 | 0 | Lb | 1000 Gallons | Residual Oil | Burned | Residual Oil1000 GallonsBurned |  | 1.3 | Particulate emission factors for residual oil combustion without emission controls are, on average, a function of fuel oil grade and sulfur content. Factor is derived. | EPA. September, 1998. Section 1.3, Fuel Oil Combustion. In: Compilation of Air Pollutant Emission Factors, Volume 1: Stationary Point and Area Sources, Fifth Edition, AP-42, Supplement E. U.S. Environmental Protection Agency, Office of Air Quality Planning and Standards. Research Triangle Park, North Carolina. | C | 0 | 1999-12-01 |  | 0
2333 | 10100505 |  | Point | External Combustion Boilers | Electric Generation | Distillate Oil | Grade 4 Oil: Tangential Firing | PM10-FIL |  | PM10, filterable | 338 | 128 | 189 | ELECTROSTATIC PRECIPITATOR | #N/A | 1 | 1 | 0.035 | 0.035 | 0 | Lb | 1000 Gallons | Distillate Oil (No. 4) | Burned | Distillate Oil (No. 4)1000 GallonsBurned |  | 1.3 | based on control efficiency of 99.2% on PM filterable factor and 63% of ESP controlled PM is less than 10 microns, per table 1.3-5 of 1/95 AP-42. | EPA. 1995. Section 1.3, Fuel Oil Combustion. In: Compilation of Air Pollutant Emission Factors, Volume 1: Stationary Point and Area Sources, Fifth Edition, AP-42. U.S. Environmental Protection Agency, Office of Air Quality Planning and Standards. Research Triangle Park, North Carolina. | E | 0 |  | 1998-09-01 | 0
2334 | 10100505 |  | Point | External Combustion Boilers | Electric Generation | Distillate Oil | Grade 4 Oil: Tangential Firing | PM10-FIL |  | PM10, filterable | 338 | 128 | 189 | ELECTROSTATIC PRECIPITATOR | #N/A | 1 | 1 | 0.035 | 0.035 | 0 | Lb | 1000 Gallons | Residual Oil | Burned | Residual Oil1000 GallonsBurned |  | 1.3 | Particulate emission factors for residual oil combustion without emission controls are, on average, a function of fuel oil grade and sulfur content. Factor is derived. | EPA. September, 1998. Section 1.3, Fuel Oil Combustion. In: Compilation of Air Pollutant Emission Factors, Volume 1: Stationary Point and Area Sources, Fifth Edition, AP-42, Supplement E. U.S. Environmental Protection Agency, Office of Air Quality Planning and Standards. Research Triangle Park, North Carolina. | E | 0 | 1999-12-01 |  | 0
2335 | 10100505 |  | Point | External Combustion Boilers | Electric Generation | Distillate Oil | Grade 4 Oil: Tangential Firing | PM10-FIL |  | PM10, filterable | 338 | 129 | 190 | SCRUBBER | #N/A | 1 | 1 | 0.42 | 0.42 | 0 | Lb | 1000 Gallons | Distillate Oil (No. 4) | Burned | Distillate Oil (No. 4)1000 GallonsBurned |  | 1.3 | based on control efficiency of 94% on PM filterable factor and 100% of scrubber controlled PM is less than 10 microns, per table 1.3-5 of 1/95 AP-42. | EPA. 1995. Section 1.3, Fuel Oil Combustion. In: Compilation of Air Pollutant Emission Factors, Volume 1: Stationary Point and Area Sources, Fifth Edition, AP-42. U.S. Environmental Protection Agency, Office of Air Quality Planning and Standards. Research Triangle Park, North Carolina. | D | 0 |  | 1998-09-01 | 0
2336 | 10100505 |  | Point | External Combustion Boilers | Electric Generation | Distillate Oil | Grade 4 Oil: Tangential Firing | PM10-FIL |  | PM10, filterable | 338 | 129 | 190 | SCRUBBER | #N/A | 1 | 1 | 0.42 | 0.42 | 0 | Lb | 1000 Gallons | Residual Oil | Burned | Residual Oil1000 GallonsBurned |  | 1.3 | Particulate emission factors for residual oil combustion without emission controls are, on average, a function of fuel oil grade and sulfur content. Factor is derived. | EPA. September, 1998. Section 1.3, Fuel Oil Combustion. In: Compilation of Air Pollutant Emission Factors, Volume 1: Stationary Point and Area Sources, Fifth Edition, AP-42, Supplement E. U.S. Environmental Protection Agency, Office of Air Quality Planning and Standards. Research Triangle Park, North Carolina. | D | 0 | 1999-12-01 |  | 0
2337 | 10100505 |  | Point | External Combustion Boilers | Electric Generation | Distillate Oil | Grade 4 Oil: Tangential Firing | PM10-PRI |  | PM10, primary | 339 | 0 | 129 | UNCONTROLLED | #N/A | 1 | 1 | Formula |  | 0 | Lb | 1000 Gallons | Distillate Oil (No. 4) | Burned | Distillate Oil (No. 4)1000 GallonsBurned | 5.9A (Factor is derived: 71% of the PM, total factor) | 1.3 | Particulate emission factors for residual oil combustion without emission controls are, on average, a function of fuel oil grade and sulfur content where S is the weight % of sulfur in the oil. For example , if the fuel is 1.00% sulfur, then S=1. For Number 6 Oil: A=1.12(S)+0.37. For Number 5 Oil: A=1.2. For Number 4 Oil: A=0.84. | EPA. September, 1998. Section 1.3, Fuel Oil Combustion. In: Compilation of Air Pollutant Emission Factors, Volume 1: Stationary Point and Area Sources, Fifth Edition, AP-42, Supplement E. U.S. Environmental Protection Agency, Office of Air Quality Planning and Standards. Research Triangle Park, North Carolina. | C | 0 | 1998-09-01 | 1999-12-01 | 0
2338 | 10100505 |  | Point | External Combustion Boilers | Electric Generation | Distillate Oil | Grade 4 Oil: Tangential Firing | PM10-PRI |  | PM10, primary | 339 | 0 | 129 | UNCONTROLLED | #N/A | 1 | 1 | 6.5 | 6.5 | 0 | Lb | 1000 Gallons | Residual Oil | Burned | Residual Oil1000 GallonsBurned |  |  | Sum of PM10-FIL and PM-CON emission factors | This emission factor was derived from other particulate matter emission factors. See Notes. | D | 0 | 2004-02-01 |  | 0
2339 | 10100505 |  | Point | External Combustion Boilers | Electric Generation | Distillate Oil | Grade 4 Oil: Tangential Firing | PM10-PRI |  | PM10, primary | 339 | 128 | 189 | ELECTROSTATIC PRECIPITATOR | #N/A | 1 | 1 | Formula |  | 0 | Lb | 1000 Gallons | Distillate Oil (No. 4) | Burned | Distillate Oil (No. 4)1000 GallonsBurned | 0.042A (Factor is derived: 63% of the ESP controlled PM, total factor) | 1.3 | Particulate emission factors for residual oil combustion without emission controls are, on average, a function of fuel oil grade and sulfur content where S is the weight % of sulfur in the oil. For example , if the fuel is 1.00% sulfur, then S=1. For Number 6 Oil: A=1.12(S)+0.37. For Number 5 Oil: A=1.2. For Number 4 Oil: A=0.84. Estimated control efficiency for ESP is 99.2%. | EPA. September, 1998. Section 1.3, Fuel Oil Combustion. In: Compilation of Air Pollutant Emission Factors, Volume 1: Stationary Point and Area Sources, Fifth Edition, AP-42, Supplement E. U.S. Environmental Protection Agency, Office of Air Quality Planning and Standards. Research Triangle Park, North Carolina. | E | 0 | 1998-09-01 | 1999-12-01 | 0
2340 | 10100505 |  | Point | External Combustion Boilers | Electric Generation | Distillate Oil | Grade 4 Oil: Tangential Firing | PM10-PRI |  | PM10, primary | 339 | 128 | 189 | ELECTROSTATIC PRECIPITATOR | #N/A | 1 | 1 | 1.535 | 1.535 | 0 | Lb | 1000 Gallons | Residual Oil | Burned | Residual Oil1000 GallonsBurned |  |  | Sum of PM10-FIL and PM-CON emission factors | This emission factor was derived from other particulate matter emission factors. See Notes. | E | 0 | 2004-02-01 |  | 0
2341 | 10100505 |  | Point | External Combustion Boilers | Electric Generation | Distillate Oil | Grade 4 Oil: Tangential Firing | PM10-PRI |  | PM10, primary | 339 | 129 | 190 | SCRUBBER | #N/A | 1 | 1 | Formula |  | 0 | Lb | 1000 Gallons | Distillate Oil (No. 4) | Burned | Distillate Oil (No. 4)1000 GallonsBurned | 0.5A (Factor is derived: 100% of the scrubber controlled PM, total factor) | 1.3 | Particulate emission factors for residual oil combustion without emission controls are, on average, a function of fuel oil grade and sulfur content where S is the weight % of sulfur in the oil. For example , if the fuel is 1.00% sulfur, then S=1. For Number 6 Oil: A=1.12(S)+0.37. For Number 5 Oil: A=1.2. For Number 4 Oil: A=0.84. Estimated control efficiency for scrubber is 94%. | EPA. September, 1998. Section 1.3, Fuel Oil Combustion. In: Compilation of Air Pollutant Emission Factors, Volume 1: Stationary Point and Area Sources, Fifth Edition, AP-42, Supplement E. U.S. Environmental Protection Agency, Office of Air Quality Planning and Standards. Research Triangle Park, North Carolina. | D | 0 | 1998-09-01 | 1999-12-01 | 0
2342 | 10100505 |  | Point | External Combustion Boilers | Electric Generation | Distillate Oil | Grade 4 Oil: Tangential Firing | PM10-PRI |  | PM10, primary | 339 | 129 | 190 | SCRUBBER | #N/A | 1 | 1 | 1.92 | 1.92 | 0 | Lb | 1000 Gallons | Residual Oil | Burned | Residual Oil1000 GallonsBurned |  |  | Sum of PM10-FIL and PM-CON emission factors | This emission factor was derived from other particulate matter emission factors. See Notes. | D | 0 | 2004-02-01 |  | 0
2343 | 10100505 |  | Point | External Combustion Boilers | Electric Generation | Distillate Oil | Grade 4 Oil: Tangential Firing | PM25-FIL |  | PM2.5, filterable | 340 | 0 | 129 | UNCONTROLLED | #N/A | 1 | 1 | 3.6 | 3.6 | 0 | Lb | 1000 Gallons | Residual Oil | Burned | Residual Oil1000 GallonsBurned |  | 1.3 | Particulate emission factors for residual oil combustion without emission controls are, on average, a function of fuel oil grade and sulfur content. Factor is derived. | EPA. September, 1998. Section 1.3, Fuel Oil Combustion. In: Compilation of Air Pollutant Emission Factors, Volume 1: Stationary Point and Area Sources, Fifth Edition, AP-42, Supplement E. U.S. Environmental Protection Agency, Office of Air Quality Planning and Standards. Research Triangle Park, North Carolina. | C | 0 | 1999-12-01 |  | 0
2344 | 10100505 |  | Point | External Combustion Boilers | Electric Generation | Distillate Oil | Grade 4 Oil: Tangential Firing |  |  | Total non-methane organic compounds (TNMOC) | 398 | 0 | 129 | UNCONTROLLED | #N/A | 1 | 1 | 0.76 | 0.76 | 0 | Lb | 1000 Gallons | Distillate Oil (No. 4) | Burned | Distillate Oil (No. 4)1000 GallonsBurned |  | 1.3 | Volatile organic compound emissions can increase by several orders of magnitude if the boiler is improperly operated or is not well maintained. | EPA. September, 1998. Section 1.3, Fuel Oil Combustion. In: Compilation of Air Pollutant Emission Factors, Volume 1: Stationary Point and Area Sources, Fifth Edition, AP-42, Supplement E. U.S. Environmental Protection Agency, Office of Air Quality Planning and Standards. Research Triangle Park, North Carolina. | A | 0 | 1998-09-01 |  | 0
2345 | 10100505 |  | Point | External Combustion Boilers | Electric Generation | Distillate Oil | Grade 4 Oil: Tangential Firing |  |  | Total organic compounds (TOC) | 399 | 0 | 129 | UNCONTROLLED | #N/A | 1 | 1 | 1.04 | 1.04 | 0 | Lb | 1000 Gallons | Distillate Oil (No. 4) | Burned | Distillate Oil (No. 4)1000 GallonsBurned |  | 1.3 | Volatile organic compound emissions can increase by several orders of magnitude if the boiler is improperly operated or is not well maintained. | EPA. September, 1998. Section 1.3, Fuel Oil Combustion. In: Compilation of Air Pollutant Emission Factors, Volume 1: Stationary Point and Area Sources, Fifth Edition, AP-42, Supplement E. U.S. Environmental Protection Agency, Office of Air Quality Planning and Standards. Research Triangle Park, North Carolina. | A | 0 |  |  | 0
2346 | 10100505 |  | Point | External Combustion Boilers | Electric Generation | Distillate Oil | Grade 4 Oil: Tangential Firing | VOC |  | Volatile organic compounds (VOC) | 417 | 0 | 129 | UNCONTROLLED | #N/A | 1 | 1 | 0.76 | 0.76 | 0 | Lb | 1000 Gallons | Distillate Oil (No. 4) | Burned | Distillate Oil (No. 4)1000 GallonsBurned |  | 1.3 | Volatile organic compound emissions can increase by several orders of magnitude if the boiler is improperly operated or is not well maintained. | EPA. 1995. Section 1.3, Fuel Oil Combustion. In: Compilation of Air Pollutant Emission Factors, Volume 1: Stationary Point and Area Sources, Fifth Edition, AP-42. U.S. Environmental Protection Agency, Office of Air Quality Planning and Standards. Research Triangle Park, North Carolina. | A | 0 |  | 1998-09-01 | 0
2347 | 10100601 |  | Point | External Combustion Boilers | Electric Generation | Natural Gas | Boilers > 100 Million Btu/hr except Tangential | 83329 | 83-32-9 | Acenaphthene | 69 | 0 | 129 | UNCONTROLLED | #N/A | 1 | 1 | <1.800E-6 | #VALUE! | 1 | Lb | Million Cubic Feet | Natural Gas | Burned | Natural GasMillion Cubic FeetBurned |  | 1.4 | Hazardous Air Pollutant (HAP) as defined by Section 112(b) of the Clean Air Act. HAP because it is Polycyclic Organic Matter (POM). POM is a HAP as defined by Section 112(b) of the Clean Air Act. | EPA. March, 1998. Section 1.4, Natural Gas Combustion. In: Compilation of Air Pollutant Emission Factors, Volume 1: Stationary Point and Area Sources, Fifth Edition, AP-42, Supplement D. U.S. Environmental Protection Agency, Office of Air Quality Planning and Standards. Research Triangle Park, North Carolina. | E | 0 | 1998-03-01 |  | 0
2348 | 10100601 |  | Point | External Combustion Boilers | Electric Generation | Natural Gas | Boilers > 100 Million Btu/hr except Tangential | 208968 | 208-96-8 | Acenaphthylene | 70 | 0 | 129 | UNCONTROLLED | #N/A | 1 | 1 | <1.800E-6 | #VALUE! | 1 | Lb | Million Cubic Feet | Natural Gas | Burned | Natural GasMillion Cubic FeetBurned |  | 1.4 | Hazardous Air Pollutant (HAP) as defined by Section 112(b) of the Clean Air Act. HAP because it is Polycyclic Organic Matter (POM). POM is a HAP as defined by Section 112(b) of the Clean Air Act. | EPA. March, 1998. Section 1.4, Natural Gas Combustion. In: Compilation of Air Pollutant Emission Factors, Volume 1: Stationary Point and Area Sources, Fifth Edition, AP-42, Supplement D. U.S. Environmental Protection Agency, Office of Air Quality Planning and Standards. Research Triangle Park, North Carolina. | E | 0 | 1998-03-01 |  | 0
2349 | 10100601 |  | Point | External Combustion Boilers | Electric Generation | Natural Gas | Boilers > 100 Million Btu/hr except Tangential | NH3 | 7664-41-7 | Ammonia | 87 | 0 | 129 | UNCONTROLLED | #N/A | 1 | 1 | 3.2 | 3.2 | 0 | Lb | Million Cubic Feet | Natural Gas | Burned | Natural GasMillion Cubic FeetBurned |  |  |  | Development and Selection of Ammonia Emission Factors - Final Report. R. Battye, W. Battye, C. Overcash, and S. Fudge; EC/R Incorporated; Durham, NC. Report prepared for USEPA Office of Research and Development; August, 1994. | C | 0 | 2000-09-01 |  | 0
2350 | 10100601 |  | Point | External Combustion Boilers | Electric Generation | Natural Gas | Boilers > 100 Million Btu/hr except Tangential | NH3 | 7664-41-7 | Ammonia | 87 | 107 | 172 | SELECTIVE NONCATALYTIC REDUCTION FOR NOX | #N/A | 1 | 1 | 18 | 18 | 0 | Lb | Million Cubic Feet | Natural Gas | Burned | Natural GasMillion Cubic FeetBurned |  |  |  | Development and Selection of Ammonia Emission Factors - Final Report. R. Battye, W. Battye, C. Overcash, and S. Fudge; EC/R Incorporated; Durham, NC. Report prepared for USEPA Office of Research and Development; August, 1994. | C | 0 | 2000-09-01 |  | 0
2351 | 10100601 |  | Point | External Combustion Boilers | Electric Generation | Natural Gas | Boilers > 100 Million Btu/hr except Tangential | NH3 | 7664-41-7 | Ammonia | 87 | 139 | 198 | SCR (SELECTIVE CATALYTIC REDUCTION) | #N/A | 1 | 1 | 9.1 | 9.1 | 0 | Lb | Million Cubic Feet | Natural Gas | Burned | Natural GasMillion Cubic FeetBurned |  |  |  | Development and Selection of Ammonia Emission Factors - Final Report. R. Battye, W. Battye, C. Overcash, and S. Fudge; EC/R Incorporated; Durham, NC. Report prepared for USEPA Office of Research and Development; August, 1994. | C | 0 | 2000-09-01 |  | 0
2352 | 10100601 |  | Point | External Combustion Boilers | Electric Generation | Natural Gas | Boilers > 100 Million Btu/hr except Tangential | 120127 | 120-12-7 | Anthracene | 91 | 0 | 129 | UNCONTROLLED | #N/A | 1 | 1 | <2.400E-6 | #VALUE! | 1 | Lb | Million Cubic Feet | Natural Gas | Burned | Natural GasMillion Cubic FeetBurned |  | 1.4 | Hazardous Air Pollutant (HAP) as defined by Section 112(b) of the Clean Air Act. HAP because it is Polycyclic Organic Matter (POM). POM is a HAP as defined by Section 112(b) of the Clean Air Act. | EPA. March, 1998. Section 1.4, Natural Gas Combustion. In: Compilation of Air Pollutant Emission Factors, Volume 1: Stationary Point and Area Sources, Fifth Edition, AP-42, Supplement D. U.S. Environmental Protection Agency, Office of Air Quality Planning and Standards. Research Triangle Park, North Carolina. | E | 0 | 1998-03-01 |  | 0
2353 | 10100601 |  | Point | External Combustion Boilers | Electric Generation | Natural Gas | Boilers > 100 Million Btu/hr except Tangential | 7440382 | 7440-38-2 | Arsenic | 93 | 0 | 129 | UNCONTROLLED | #N/A | 1 | 1 | 0.0002 | 0.0002 | 0 | Lb | Million Cubic Feet | Natural Gas | Burned | Natural GasMillion Cubic FeetBurned |  | 1.4 | Hazardous Air Pollutant (HAP) as defined by Section 112(b) of the Clean Air Act. | EPA. March, 1998. Section 1.4, Natural Gas Combustion. In: Compilation of Air Pollutant Emission Factors, Volume 1: Stationary Point and Area Sources, Fifth Edition, AP-42, Supplement D. U.S. Environmental Protection Agency, Office of Air Quality Planning and Standards. Research Triangle Park, North Carolina. | E | 0 | 1998-03-01 |  | 0
2354 | 10100601 |  | Point | External Combustion Boilers | Electric Generation | Natural Gas | Boilers > 100 Million Btu/hr except Tangential |  | 7440-39-3 | Barium | 96 | 0 | 129 | UNCONTROLLED | #N/A | 1 | 1 | 0.0044 | 0.0044 | 0 | Lb | Million Cubic Feet | Natural Gas | Burned | Natural GasMillion Cubic FeetBurned |  | 1.4 |  | EPA. March, 1998. Section 1.4, Natural Gas Combustion. In: Compilation of Air Pollutant Emission Factors, Volume 1: Stationary Point and Area Sources, Fifth Edition, AP-42, Supplement D. U.S. Environmental Protection Agency, Office of Air Quality Planning and Standards. Research Triangle Park, North Carolina. | D | 0 | 1998-03-01 |  | 0
2355 | 10100601 |  | Point | External Combustion Boilers | Electric Generation | Natural Gas | Boilers > 100 Million Btu/hr except Tangential | 71432 | 71-43-2 | Benzene | 98 | 0 | 129 | UNCONTROLLED | #N/A | 1 | 1 | 0.0021 | 0.0021 | 0 | Lb | Million Cubic Feet | Natural Gas | Burned | Natural GasMillion Cubic FeetBurned |  | 1.4 | Hazardous Air Pollutant (HAP) as defined by Section 112(b) of the Clean Air Act. | EPA. March, 1998. Section 1.4, Natural Gas Combustion. In: Compilation of Air Pollutant Emission Factors, Volume 1: Stationary Point and Area Sources, Fifth Edition, AP-42, Supplement D. U.S. Environmental Protection Agency, Office of Air Quality Planning and Standards. Research Triangle Park, North Carolina. | B | 0 | 1998-03-01 |  | 0
2356 | 10100601 |  | Point | External Combustion Boilers | Electric Generation | Natural Gas | Boilers > 100 Million Btu/hr except Tangential | 56553 | 56-55-3 | Benzo (a) anthracene | 102 | 0 | 129 | UNCONTROLLED | #N/A | 1 | 1 | <1.800E-6 | #VALUE! | 1 | Lb | Million Cubic Feet | Natural Gas | Burned | Natural GasMillion Cubic FeetBurned |  | 1.4 | Hazardous Air Pollutant (HAP) as defined by Section 112(b) of the Clean Air Act. HAP because it is Polycyclic Organic Matter (POM). POM is a HAP as defined by Section 112(b) of the Clean Air Act. | EPA. March, 1998. Section 1.4, Natural Gas Combustion. In: Compilation of Air Pollutant Emission Factors, Volume 1: Stationary Point and Area Sources, Fifth Edition, AP-42, Supplement D. U.S. Environmental Protection Agency, Office of Air Quality Planning and Standards. Research Triangle Park, North Carolina. | E | 0 | 1998-03-01 |  | 0
2357 | 10100601 |  | Point | External Combustion Boilers | Electric Generation | Natural Gas | Boilers > 100 Million Btu/hr except Tangential | 50328 | 50-32-8 | Benzo (a) pyrene | 103 | 0 | 129 | UNCONTROLLED | #N/A | 1 | 1 | <1.200E-6 | #VALUE! | 1 | Lb | Million Cubic Feet | Natural Gas | Burned | Natural GasMillion Cubic FeetBurned |  | 1.4 | Hazardous Air Pollutant (HAP) as defined by Section 112(b) of the Clean Air Act. HAP because it is Polycyclic Organic Matter (POM). POM is a HAP as defined by Section 112(b) of the Clean Air Act. | EPA. March, 1998. Section 1.4, Natural Gas Combustion. In: Compilation of Air Pollutant Emission Factors, Volume 1: Stationary Point and Area Sources, Fifth Edition, AP-42, Supplement D. U.S. Environmental Protection Agency, Office of Air Quality Planning and Standards. Research Triangle Park, North Carolina. | E | 0 | 1998-03-01 |  | 0
2358 | 10100601 |  | Point | External Combustion Boilers | Electric Generation | Natural Gas | Boilers > 100 Million Btu/hr except Tangential | 205992 | 205-99-2 | Benzo (b) fluoranthene | 104 | 0 | 129 | UNCONTROLLED | #N/A | 1 | 1 | <1.800E-6 | #VALUE! | 1 | Lb | Million Cubic Feet | Natural Gas | Burned | Natural GasMillion Cubic FeetBurned |  | 1.4 | Hazardous Air Pollutant (HAP) as defined by Section 112(b) of the Clean Air Act. HAP because it is Polycyclic Organic Matter (POM). POM is a HAP as defined by Section 112(b) of the Clean Air Act. | EPA. March, 1998. Section 1.4, Natural Gas Combustion. In: Compilation of Air Pollutant Emission Factors, Volume 1: Stationary Point and Area Sources, Fifth Edition, AP-42, Supplement D. U.S. Environmental Protection Agency, Office of Air Quality Planning and Standards. Research Triangle Park, North Carolina. | E | 0 | 1998-03-01 |  | 0
2359 | 10100601 |  | Point | External Combustion Boilers | Electric Generation | Natural Gas | Boilers > 100 Million Btu/hr except Tangential | 191242 | 191-24-2 | Benzo (g,h,i) perylene | 106 | 0 | 129 | UNCONTROLLED | #N/A | 1 | 1 | <1.200E-6 | #VALUE! | 1 | Lb | Million Cubic Feet | Natural Gas | Burned | Natural GasMillion Cubic FeetBurned |  | 1.4 | Hazardous Air Pollutant (HAP) as defined by Section 112(b) of the Clean Air Act. HAP because it is Polycyclic Organic Matter (POM). POM is a HAP as defined by Section 112(b) of the Clean Air Act. | EPA. March, 1998. Section 1.4, Natural Gas Combustion. In: Compilation of Air Pollutant Emission Factors, Volume 1: Stationary Point and Area Sources, Fifth Edition, AP-42, Supplement D. U.S. Environmental Protection Agency, Office of Air Quality Planning and Standards. Research Triangle Park, North Carolina. | E | 0 | 1998-03-01 |  | 0
2360 | 10100601 |  | Point | External Combustion Boilers | Electric Generation | Natural Gas | Boilers > 100 Million Btu/hr except Tangential | 207089 | 207-08-9 | Benzo (k) fluoranthene | 107 | 0 | 129 | UNCONTROLLED | #N/A | 1 | 1 | <1.800E-6 | #VALUE! | 1 | Lb | Million Cubic Feet | Natural Gas | Burned | Natural GasMillion Cubic FeetBurned |  | 1.4 | Hazardous Air Pollutant (HAP) as defined by Section 112(b) of the Clean Air Act. HAP because it is Polycyclic Organic Matter (POM). POM is a HAP as defined by Section 112(b) of the Clean Air Act. | EPA. March, 1998. Section 1.4, Natural Gas Combustion. In: Compilation of Air Pollutant Emission Factors, Volume 1: Stationary Point and Area Sources, Fifth Edition, AP-42, Supplement D. U.S. Environmental Protection Agency, Office of Air Quality Planning and Standards. Research Triangle Park, North Carolina. | E | 0 | 1998-03-01 |  | 0
2361 | 10100601 |  | Point | External Combustion Boilers | Electric Generation | Natural Gas | Boilers > 100 Million Btu/hr except Tangential | 7440417 | 7440-41-7 | Beryllium | 119 | 0 | 129 | UNCONTROLLED | #N/A | 1 | 1 | <1.200E-5 | #VALUE! | 1 | Lb | Million Cubic Feet | Natural Gas | Burned | Natural GasMillion Cubic FeetBurned |  | 1.4 | Hazardous Air Pollutant (HAP) as defined by Section 112(b) of the Clean Air Act. | EPA. March, 1998. Section 1.4, Natural Gas Combustion. In: Compilation of Air Pollutant Emission Factors, Volume 1: Stationary Point and Area Sources, Fifth Edition, AP-42, Supplement D. U.S. Environmental Protection Agency, Office of Air Quality Planning and Standards. Research Triangle Park, North Carolina. | E | 0 | 1998-03-01 |  | 0
2362 | 10100601 |  | Point | External Combustion Boilers | Electric Generation | Natural Gas | Boilers > 100 Million Btu/hr except Tangential |  | 106-97-8 | n-Butane | 292 | 0 | 129 | UNCONTROLLED | #N/A | 1 | 1 | 2.1 | 2.1 | 0 | Lb | Million Cubic Feet | Natural Gas | Burned | Natural GasMillion Cubic FeetBurned |  | 1.4 |  | EPA. March, 1998. Section 1.4, Natural Gas Combustion. In: Compilation of Air Pollutant Emission Factors, Volume 1: Stationary Point and Area Sources, Fifth Edition, AP-42, Supplement D. U.S. Environmental Protection Agency, Office of Air Quality Planning and Standards. Research Triangle Park, North Carolina. | E | 0 | 1998-03-01 |  | 0
2363 | 10100601 |  | Point | External Combustion Boilers | Electric Generation | Natural Gas | Boilers > 100 Million Btu/hr except Tangential | 7440439 | 7440-43-9 | Cadmium | 130 | 0 | 129 | UNCONTROLLED | #N/A | 1 | 1 | 0.0011 | 0.0011 | 0 | Lb | Million Cubic Feet | Natural Gas | Burned | Natural GasMillion Cubic FeetBurned |  | 1.4 | Hazardous Air Pollutant (HAP) as defined by Section 112(b) of the Clean Air Act. | EPA. March, 1998. Section 1.4, Natural Gas Combustion. In: Compilation of Air Pollutant Emission Factors, Volume 1: Stationary Point and Area Sources, Fifth Edition, AP-42, Supplement D. U.S. Environmental Protection Agency, Office of Air Quality Planning and Standards. Research Triangle Park, North Carolina. | D | 0 | 1998-03-01 |  | 0
2364 | 10100601 |  | Point | External Combustion Boilers | Electric Generation | Natural Gas | Boilers > 100 Million Btu/hr except Tangential | CO2 | 124-38-9 | Carbon dioxide | 136 | 0 | 129 | UNCONTROLLED | #N/A | 1 | 1 | 120000 | 120000 | 0 | Lb | Million Cubic Feet | Natural Gas | Burned | Natural GasMillion Cubic FeetBurned |  | 1.4 | Based on approximately 100% conversion of fuel carbon to CO2. | EPA. March, 1998. Section 1.4, Natural Gas Combustion. In: Compilation of Air Pollutant Emission Factors, Volume 1: Stationary Point and Area Sources, Fifth Edition, AP-42, Supplement D. U.S. Environmental Protection Agency, Office of Air Quality Planning and Standards. Research Triangle Park, North Carolina. | A | 0 | 1998-03-01 |  | 0
2365 | 10100601 |  | Point | External Combustion Boilers | Electric Generation | Natural Gas | Boilers > 100 Million Btu/hr except Tangential | CO | 630-08-0 | Carbon monoxide | 137 | 0 | 129 | UNCONTROLLED | #N/A | 1 | 1 | 40 | 40 | 0 | Lb | Million Cubic Feet | Natural Gas | Burned | Natural GasMillion Cubic FeetBurned |  | 1.4 |  | EPA. 1995. Section 1.4, Natural Gas Combustion. In: Compilation of Air Pollutant Emission Factors, Volume 1: Stationary Point and Area Sources, Fifth Edition, AP-42. U.S. Environmental Protection Agency, Office of Air Quality Planning and Standards. Research Triangle Park, North Carolina. | B | 0 |  | 1998-09-15 | 2
2366 | 10100601 |  | Point | External Combustion Boilers | Electric Generation | Natural Gas | Boilers > 100 Million Btu/hr except Tangential | CO | 630-08-0 | Carbon monoxide | 137 | 0 | 129 | UNCONTROLLED | #N/A | 1 | 1 | 84 | 84 | 0 | Lb | Million Cubic Feet | Natural Gas | Burned | Natural GasMillion Cubic FeetBurned |  | 1.4 | Factor is for Pre-NSPS and Post-NSPS boilers. NSPS= New Source Performance Standard as defined in 40 CFR 60 Subparts D and Db. Post-NSPS units are boilers with greater than 250 MMBtu/hr of heat input that commenced construction modification, or reconstruction after August 17, 1971, and units with heat input capacities between 100 and 250 MMBtu/hr that commenced construction modification, or reconstruction after June 19, 1984. | EPA. March, 1998. Section 1.4, Natural Gas Combustion. In: Compilation of Air Pollutant Emission Factors, Volume 1: Stationary Point and Area Sources, Fifth Edition, AP-42, Supplement D. U.S. Environmental Protection Agency, Office of Air Quality Planning and Standards. Research Triangle Park, North Carolina. | B | 0 | 1998-03-01 |  | 0
2367 | 10100601 |  | Point | External Combustion Boilers | Electric Generation | Natural Gas | Boilers > 100 Million Btu/hr except Tangential | CO | 630-08-0 | Carbon monoxide | 137 | 26 | 144 | FLUE GAS RECIRCULATION | #N/A | 1 | 1 | 84 | 84 | 0 | Lb | Million Cubic Feet | Natural Gas | Burned | Natural GasMillion Cubic FeetBurned |  | 1.4 |  | EPA. March, 1998. Section 1.4, Natural Gas Combustion. In: Compilation of Air Pollutant Emission Factors, Volume 1: Stationary Point and Area Sources, Fifth Edition, AP-42, Supplement D. U.S. Environmental Protection Agency, Office of Air Quality Planning and Standards. Research Triangle Park, North Carolina. | B | 0 | 1998-03-01 |  | 0
2368 | 10100601 |  | Point | External Combustion Boilers | Electric Generation | Natural Gas | Boilers > 100 Million Btu/hr except Tangential | CO | 630-08-0 | Carbon monoxide | 137 | 205 | 220 | LOW NOX BURNERS | #N/A | 1 | 1 | 84 | 84 | 0 | Lb | Million Cubic Feet | Natural Gas | Burned | Natural GasMillion Cubic FeetBurned |  | 1.4 |  | EPA. March, 1998. Section 1.4, Natural Gas Combustion. In: Compilation of Air Pollutant Emission Factors, Volume 1: Stationary Point and Area Sources, Fifth Edition, AP-42, Supplement D. U.S. Environmental Protection Agency, Office of Air Quality Planning and Standards. Research Triangle Park, North Carolina. | B | 0 | 1998-03-01 |  | 0
2369 | 10100601 |  | Point | External Combustion Boilers | Electric Generation | Natural Gas | Boilers > 100 Million Btu/hr except Tangential | 7440473 | 7440-47-3 | Chromium | 149 | 0 | 129 | UNCONTROLLED | #N/A | 1 | 1 | 0.0014 | 0.0014 | 0 | Lb | Million Cubic Feet | Natural Gas | Burned | Natural GasMillion Cubic FeetBurned |  | 1.4 | Hazardous Air Pollutant (HAP) as defined by Section 112(b) of the Clean Air Act. | EPA. March, 1998. Section 1.4, Natural Gas Combustion. In: Compilation of Air Pollutant Emission Factors, Volume 1: Stationary Point and Area Sources, Fifth Edition, AP-42, Supplement D. U.S. Environmental Protection Agency, Office of Air Quality Planning and Standards. Research Triangle Park, North Carolina. | D | 0 | 1998-03-01 |  | 0
2370 | 10100601 |  | Point | External Combustion Boilers | Electric Generation | Natural Gas | Boilers > 100 Million Btu/hr except Tangential | 218019 | 218-01-9 | Chrysene | 153 | 0 | 129 | UNCONTROLLED | #N/A | 1 | 1 | <1.800E-6 | #VALUE! | 1 | Lb | Million Cubic Feet | Natural Gas | Burned | Natural GasMillion Cubic FeetBurned |  | 1.4 | Hazardous Air Pollutant (HAP) as defined by Section 112(b) of the Clean Air Act. HAP because it is Polycyclic Organic Matter (POM). POM is a HAP as defined by Section 112(b) of the Clean Air Act. | EPA. March, 1998. Section 1.4, Natural Gas Combustion. In: Compilation of Air Pollutant Emission Factors, Volume 1: Stationary Point and Area Sources, Fifth Edition, AP-42, Supplement D. U.S. Environmental Protection Agency, Office of Air Quality Planning and Standards. Research Triangle Park, North Carolina. | E | 0 | 1998-03-01 |  | 0
2371 | 10100601 |  | Point | External Combustion Boilers | Electric Generation | Natural Gas | Boilers > 100 Million Btu/hr except Tangential | 7440484 | 7440-48-4 | Cobalt | 154 | 0 | 129 | UNCONTROLLED | #N/A | 1 | 1 | 8.4e-05 | 8.4e-05 | 0 | Lb | Million Cubic Feet | Natural Gas | Burned | Natural GasMillion Cubic FeetBurned |  | 1.4 | Hazardous Air Pollutant (HAP) as defined by Section 112(b) of the Clean Air Act. | EPA. March, 1998. Section 1.4, Natural Gas Combustion. In: Compilation of Air Pollutant Emission Factors, Volume 1: Stationary Point and Area Sources, Fifth Edition, AP-42, Supplement D. U.S. Environmental Protection Agency, Office of Air Quality Planning and Standards. Research Triangle Park, North Carolina. | D | 0 | 1998-03-01 |  | 0
2372 | 10100601 |  | Point | External Combustion Boilers | Electric Generation | Natural Gas | Boilers > 100 Million Btu/hr except Tangential |  | 7440-50-8 | Copper | 156 | 0 | 129 | UNCONTROLLED | #N/A | 1 | 1 | 0.00085 | 0.00085 | 0 | Lb | Million Cubic Feet | Natural Gas | Burned | Natural GasMillion Cubic FeetBurned |  | 1.4 |  | EPA. March, 1998. Section 1.4, Natural Gas Combustion. In: Compilation of Air Pollutant Emission Factors, Volume 1: Stationary Point and Area Sources, Fifth Edition, AP-42, Supplement D. U.S. Environmental Protection Agency, Office of Air Quality Planning and Standards. Research Triangle Park, North Carolina. | C | 0 | 1998-03-01 |  | 0
2373 | 10100601 |  | Point | External Combustion Boilers | Electric Generation | Natural Gas | Boilers > 100 Million Btu/hr except Tangential | 53703 | 53-70-3 | Dibenzo(a,h) anthracene | 166 | 0 | 129 | UNCONTROLLED | #N/A | 1 | 1 | <1.200E-6 | #VALUE! | 1 | Lb | Million Cubic Feet | Natural Gas | Burned | Natural GasMillion Cubic FeetBurned |  | 1.4 | Hazardous Air Pollutant (HAP) as defined by Section 112(b) of the Clean Air Act. HAP because it is Polycyclic Organic Matter (POM). POM is a HAP as defined by Section 112(b) of the Clean Air Act. | EPA. March, 1998. Section 1.4, Natural Gas Combustion. In: Compilation of Air Pollutant Emission Factors, Volume 1: Stationary Point and Area Sources, Fifth Edition, AP-42, Supplement D. U.S. Environmental Protection Agency, Office of Air Quality Planning and Standards. Research Triangle Park, North Carolina. | E | 0 | 1998-03-01 |  | 0
2374 | 10100601 |  | Point | External Combustion Boilers | Electric Generation | Natural Gas | Boilers > 100 Million Btu/hr except Tangential |  | 25321-22-6 | Dichlorobenzene, mixed isomers | 169 | 0 | 129 | UNCONTROLLED | #N/A | 1 | 1 | 0.0012 | 0.0012 | 0 | Lb | Million Cubic Feet | Natural Gas | Burned | Natural GasMillion Cubic FeetBurned |  | 1.4 | Hazardous Air Pollutant (HAP) as defined by Section 112(b) of the Clean Air Act. | EPA. March, 1998. Section 1.4, Natural Gas Combustion. In: Compilation of Air Pollutant Emission Factors, Volume 1: Stationary Point and Area Sources, Fifth Edition, AP-42, Supplement D. U.S. Environmental Protection Agency, Office of Air Quality Planning and Standards. Research Triangle Park, North Carolina. | E | 0 | 1998-03-01 |  | 0
2375 | 10100601 |  | Point | External Combustion Boilers | Electric Generation | Natural Gas | Boilers > 100 Million Btu/hr except Tangential | 57976 | 57-97-6 | Dimethylbenz(a)anthracene | 181 | 0 | 129 | UNCONTROLLED | #N/A | 1 | 1 | <1.600E-5 | #VALUE! | 1 | Lb | Million Cubic Feet | Natural Gas | Burned | Natural GasMillion Cubic FeetBurned |  | 1.4 | Hazardous Air Pollutant (HAP) as defined by Section 112(b) of the Clean Air Act. HAP because it is Polycyclic Organic Matter (POM). POM is a HAP as defined by Section 112(b) of the Clean Air Act. | EPA. March, 1998. Section 1.4, Natural Gas Combustion. In: Compilation of Air Pollutant Emission Factors, Volume 1: Stationary Point and Area Sources, Fifth Edition, AP-42, Supplement D. U.S. Environmental Protection Agency, Office of Air Quality Planning and Standards. Research Triangle Park, North Carolina. | E | 0 | 1998-03-01 |  | 0
2376 | 10100601 |  | Point | External Combustion Boilers | Electric Generation | Natural Gas | Boilers > 100 Million Btu/hr except Tangential |  | 74-84-0 | Ethane | 189 | 0 | 129 | UNCONTROLLED | #N/A | 1 | 1 | 3.1 | 3.1 | 0 | Lb | Million Cubic Feet | Natural Gas | Burned | Natural GasMillion Cubic FeetBurned |  | 1.4 |  | EPA. March, 1998. Section 1.4, Natural Gas Combustion. In: Compilation of Air Pollutant Emission Factors, Volume 1: Stationary Point and Area Sources, Fifth Edition, AP-42, Supplement D. U.S. Environmental Protection Agency, Office of Air Quality Planning and Standards. Research Triangle Park, North Carolina. | E | 0 | 1998-03-01 |  | 0
2377 | 10100601 |  | Point | External Combustion Boilers | Electric Generation | Natural Gas | Boilers > 100 Million Btu/hr except Tangential | 206440 | 206-44-0 | Fluoranthene | 204 | 0 | 129 | UNCONTROLLED | #N/A | 1 | 1 | 3e-06 | 3e-06 | 0 | Lb | Million Cubic Feet | Natural Gas | Burned | Natural GasMillion Cubic FeetBurned |  | 1.4 | Hazardous Air Pollutant (HAP) as defined by Section 112(b) of the Clean Air Act. HAP because it is Polycyclic Organic Matter (POM). POM is a HAP as defined by Section 112(b) of the Clean Air Act. | EPA. March, 1998. Section 1.4, Natural Gas Combustion. In: Compilation of Air Pollutant Emission Factors, Volume 1: Stationary Point and Area Sources, Fifth Edition, AP-42, Supplement D. U.S. Environmental Protection Agency, Office of Air Quality Planning and Standards. Research Triangle Park, North Carolina. | E | 0 | 1998-03-01 |  | 0
2378 | 10100601 |  | Point | External Combustion Boilers | Electric Generation | Natural Gas | Boilers > 100 Million Btu/hr except Tangential | 86737 | 86-73-7 | Fluorene | 205 | 0 | 129 | UNCONTROLLED | #N/A | 1 | 1 | 2.8e-06 | 2.8e-06 | 0 | Lb | Million Cubic Feet | Natural Gas | Burned | Natural GasMillion Cubic FeetBurned |  | 1.4 | Hazardous Air Pollutant (HAP) as defined by Section 112(b) of the Clean Air Act. HAP because it is Polycyclic Organic Matter (POM). POM is a HAP as defined by Section 112(b) of the Clean Air Act. | EPA. March, 1998. Section 1.4, Natural Gas Combustion. In: Compilation of Air Pollutant Emission Factors, Volume 1: Stationary Point and Area Sources, Fifth Edition, AP-42, Supplement D. U.S. Environmental Protection Agency, Office of Air Quality Planning and Standards. Research Triangle Park, North Carolina. | E | 0 | 1998-03-01 |  | 0
2379 | 10100601 |  | Point | External Combustion Boilers | Electric Generation | Natural Gas | Boilers > 100 Million Btu/hr except Tangential | 50000 | 50-00-0 | Formaldehyde | 210 | 0 | 129 | UNCONTROLLED | #N/A | 1 | 1 | 0.000222 | 0.000222 | 0 | Lb | Million Btus | Heat | Input | HeatMillion BtusInput |  |  | F factor, Natural gas (calculated) = 8487 dscf/MMBtu @ 0% O2 and 60 degrees F. | Bell, Arlene C. and Richard B. Booth, CARNOT, Tustin, California. April 1990. In: Emissions Inventory Testing at El Segundo Generating Station Unit 1. ESR 53304-2052. Prepared for Southern California Edison Company. Rosemead, California. For Inclusion in Air Toxics Hot Spots Inventory Required under AB-2588. | U | 0 |  | 1998-03-01 | 0
2380 | 10100601 |  | Point | External Combustion Boilers | Electric Generation | Natural Gas | Boilers > 100 Million Btu/hr except Tangential | 50000 | 50-00-0 | Formaldehyde | 210 | 0 | 129 | UNCONTROLLED | #N/A | 1 | 1 | 0.075 | 0.075 | 0 | Lb | Million Cubic Feet | Natural Gas | Burned | Natural GasMillion Cubic FeetBurned |  | 1.4 | Hazardous Air Pollutant (HAP) as defined by Section 112(b) of the Clean Air Act. | EPA. March, 1998. Section 1.4, Natural Gas Combustion. In: Compilation of Air Pollutant Emission Factors, Volume 1: Stationary Point and Area Sources, Fifth Edition, AP-42, Supplement D. U.S. Environmental Protection Agency, Office of Air Quality Planning and Standards. Research Triangle Park, North Carolina. | B | 0 | 1998-03-01 |  | 0
2381 | 10100601 |  | Point | External Combustion Boilers | Electric Generation | Natural Gas | Boilers > 100 Million Btu/hr except Tangential | 50000 | 50-00-0 | Formaldehyde | 210 | 26 | 144 | FLUE GAS RECIRCULATION | #N/A | 1 | 1 | 3.95e-05 | 3.95e-05 | 0 | Lb | Million Btus | Heat | Input | HeatMillion BtusInput |  |  | F factor, Natural Gas (calculated) = 8449 dscf/MMBtu, HHV = 947 Btu/scf at 60 degrees F. | McDannel, M.D. and L.A. Green, CARNOT, Tustin, California. May 1990. In: Air Toxics Emissions Inventory Testing at Alamitos Unit 5. ESR 53304-2053. Prepared for Southern California Edison Company. Rosemead, California. For Inclusion in Air Toxics Hot Spots Inventory Required under AB-2588. | U | 0 |  |  | 0
2382 | 10100601 |  | Point | External Combustion Boilers | Electric Generation | Natural Gas | Boilers > 100 Million Btu/hr except Tangential | 193395 | 193-39-5 | Indeno(1,2,3-cd)pyrene | 237 | 0 | 129 | UNCONTROLLED | #N/A | 1 | 1 | <1.800E-6 | #VALUE! | 1 | Lb | Million Cubic Feet | Natural Gas | Burned | Natural GasMillion Cubic FeetBurned |  | 1.4 | Hazardous Air Pollutant (HAP) as defined by Section 112(b) of the Clean Air Act. HAP because it is Polycyclic Organic Matter (POM). POM is a HAP as defined by Section 112(b) of the Clean Air Act. | EPA. March, 1998. Section 1.4, Natural Gas Combustion. In: Compilation of Air Pollutant Emission Factors, Volume 1: Stationary Point and Area Sources, Fifth Edition, AP-42, Supplement D. U.S. Environmental Protection Agency, Office of Air Quality Planning and Standards. Research Triangle Park, North Carolina. | E | 0 | 1998-03-01 |  | 0
2383 | 10100601 |  | Point | External Combustion Boilers | Electric Generation | Natural Gas | Boilers > 100 Million Btu/hr except Tangential | 7439921 | 7439-92-1 | Lead | 250 | 0 | 129 | UNCONTROLLED | #N/A | 1 | 1 | 0.0005 | 0.0005 | 0 | Lb | Million Cubic Feet | Natural Gas | Burned | Natural GasMillion Cubic FeetBurned |  | 1.4 | Hazardous Air Pollutant (HAP) as defined by Section 112(b) of the Clean Air Act. HAP because it is Polycyclic Organic Matter (POM). POM is a HAP as defined by Section 112(b) of the Clean Air Act. | EPA. March, 1998. Section 1.4, Natural Gas Combustion. In: Compilation of Air Pollutant Emission Factors, Volume 1: Stationary Point and Area Sources, Fifth Edition, AP-42, Supplement D. U.S. Environmental Protection Agency, Office of Air Quality Planning and Standards. Research Triangle Park, North Carolina. | D | 0 | 1998-03-01 |  | 0
2384 | 10100601 |  | Point | External Combustion Boilers | Electric Generation | Natural Gas | Boilers > 100 Million Btu/hr except Tangential | 7439965 | 7439-96-5 | Manganese | 257 | 0 | 129 | UNCONTROLLED | #N/A | 1 | 1 | 0.00038 | 0.00038 | 0 | Lb | Million Cubic Feet | Natural Gas | Burned | Natural GasMillion Cubic FeetBurned |  | 1.4 | Hazardous Air Pollutant (HAP) as defined by Section 112(b) of the Clean Air Act. | EPA. March, 1998. Section 1.4, Natural Gas Combustion. In: Compilation of Air Pollutant Emission Factors, Volume 1: Stationary Point and Area Sources, Fifth Edition, AP-42, Supplement D. U.S. Environmental Protection Agency, Office of Air Quality Planning and Standards. Research Triangle Park, North Carolina. | D | 0 | 1998-03-01 |  | 0
2385 | 10100601 |  | Point | External Combustion Boilers | Electric Generation | Natural Gas | Boilers > 100 Million Btu/hr except Tangential | 7439976 | 7439-97-6 | Mercury | 260 | 0 | 129 | UNCONTROLLED | #N/A | 1 | 1 | 1.136e-05 | 1.136e-05 | 0 | Lb | Million Btus | Heat | Input | HeatMillion BtusInput |  |  | Based on stack tests. Lack of Supporting Documentation. | Ackerman, D.G., et al. June 1980. In: Health Impacts, Emissions, and Emission Factors for Noncriteria Pollutants Subject to De Minimis Guidelines and Emitted from Stationary Conventional Combustion Processes. EPA-450/2-80-074. U.S. Environmental Protection Agency. Research Triangle Park, North Carolina. | U | 0 |  | 1998-03-01 | 0
2386 | 10100601 |  | Point | External Combustion Boilers | Electric Generation | Natural Gas | Boilers > 100 Million Btu/hr except Tangential | 7439976 | 7439-97-6 | Mercury | 260 | 0 | 129 | UNCONTROLLED | #N/A | 1 | 1 | 0.00026 | 0.00026 | 0 | Lb | Million Cubic Feet | Natural Gas | Burned | Natural GasMillion Cubic FeetBurned |  | 1.4 | Hazardous Air Pollutant (HAP) as defined by Section 112(b) of the Clean Air Act. | EPA. March, 1998. Section 1.4, Natural Gas Combustion. In: Compilation of Air Pollutant Emission Factors, Volume 1: Stationary Point and Area Sources, Fifth Edition, AP-42, Supplement D. U.S. Environmental Protection Agency, Office of Air Quality Planning and Standards. Research Triangle Park, North Carolina. | D | 0 | 1998-03-01 |  | 0
2387 | 10100601 |  | Point | External Combustion Boilers | Electric Generation | Natural Gas | Boilers > 100 Million Btu/hr except Tangential | 7439976 | 7439-97-6 | Mercury | 260 | 2 | 131 | WET SCRUBBER - MEDIUM EFFICIENCY | #N/A | 1 | 1 | 2.272e-06 | 2.272e-06 | 0 | Lb | Million Btus | Heat | Input | HeatMillion BtusInput |  |  | 80% control efficiency. Lack of Supporting Documentation. | Ackerman, D.G., et al. June 1980. In: Health Impacts, Emissions, and Emission Factors for Noncriteria Pollutants Subject to De Minimis Guidelines and Emitted from Stationary Conventional Combustion Processes. EPA-450/2-80-074. U.S. Environmental Protection Agency. Research Triangle Park, North Carolina. | U | 0 |  |  | 0
2388 | 10100601 |  | Point | External Combustion Boilers | Electric Generation | Natural Gas | Boilers > 100 Million Btu/hr except Tangential |  | 74-82-8 | Methane | 261 | 0 | 129 | UNCONTROLLED | #N/A | 1 | 1 | 2.3 | 2.3 | 0 | Lb | Million Cubic Feet | Natural Gas | Burned | Natural GasMillion Cubic FeetBurned |  | 1.4 |  | EPA. March, 1998. Section 1.4, Natural Gas Combustion. In: Compilation of Air Pollutant Emission Factors, Volume 1: Stationary Point and Area Sources, Fifth Edition, AP-42, Supplement D. U.S. Environmental Protection Agency, Office of Air Quality Planning and Standards. Research Triangle Park, North Carolina. | B | 0 | 1998-03-01 |  | 0
2389 | 10100601 |  | Point | External Combustion Boilers | Electric Generation | Natural Gas | Boilers > 100 Million Btu/hr except Tangential | 91576 | 91-57-6 | 2-Methyl Naphthalene | 55 | 0 | 129 | UNCONTROLLED | #N/A | 1 | 1 | 2.4e-05 | 2.4e-05 | 0 | Lb | Million Cubic Feet | Natural Gas | Burned | Natural GasMillion Cubic FeetBurned |  | 1.4 | Hazardous Air Pollutant (HAP) as defined by Section 112(b) of the Clean Air Act. HAP because it is Polycyclic Organic Matter (POM). POM is a HAP as defined by Section 112(b) of the Clean Air Act. | EPA. March, 1998. Section 1.4, Natural Gas Combustion. In: Compilation of Air Pollutant Emission Factors, Volume 1: Stationary Point and Area Sources, Fifth Edition, AP-42, Supplement D. U.S. Environmental Protection Agency, Office of Air Quality Planning and Standards. Research Triangle Park, North Carolina. | D | 0 | 1998-03-01 |  | 0
2390 | 10100601 |  | Point | External Combustion Boilers | Electric Generation | Natural Gas | Boilers > 100 Million Btu/hr except Tangential | 56495 | 56-49-5 | 3-Methylcholanthrene | 61 | 0 | 129 | UNCONTROLLED | #N/A | 1 | 1 | <1.800E-6 | #VALUE! | 1 | Lb | Million Cubic Feet | Natural Gas | Burned | Natural GasMillion Cubic FeetBurned |  | 1.4 | Hazardous Air Pollutant (HAP) as defined by Section 112(b) of the Clean Air Act. HAP because it is Polycyclic Organic Matter (POM). POM is a HAP as defined by Section 112(b) of the Clean Air Act. | EPA. March, 1998. Section 1.4, Natural Gas Combustion. In: Compilation of Air Pollutant Emission Factors, Volume 1: Stationary Point and Area Sources, Fifth Edition, AP-42, Supplement D. U.S. Environmental Protection Agency, Office of Air Quality Planning and Standards. Research Triangle Park, North Carolina. | E | 0 | 1998-03-01 |  | 0
2391 | 10100601 |  | Point | External Combustion Boilers | Electric Generation | Natural Gas | Boilers > 100 Million Btu/hr except Tangential |  | 7439-98-7 | Molybdenum | 287 | 0 | 129 | UNCONTROLLED | #N/A | 1 | 1 | 0.0011 | 0.0011 | 0 | Lb | Million Cubic Feet | Natural Gas | Burned | Natural GasMillion Cubic FeetBurned |  | 1.4 |  | EPA. March, 1998. Section 1.4, Natural Gas Combustion. In: Compilation of Air Pollutant Emission Factors, Volume 1: Stationary Point and Area Sources, Fifth Edition, AP-42, Supplement D. U.S. Environmental Protection Agency, Office of Air Quality Planning and Standards. Research Triangle Park, North Carolina. | D | 0 | 1998-03-01 |  | 0
2392 | 10100601 |  | Point | External Combustion Boilers | Electric Generation | Natural Gas | Boilers > 100 Million Btu/hr except Tangential | 110543 | 110-54-3 | N-Hexane | 295 | 0 | 129 | UNCONTROLLED | #N/A | 1 | 1 | 1.8 | 1.8 | 0 | Lb | Million Cubic Feet | Natural Gas | Burned | Natural GasMillion Cubic FeetBurned |  | 1.4 | Hazardous Air Pollutant (HAP) as defined by Section 112(b) of the Clean Air Act. HAP because it is Polycyclic Organic Matter (POM). POM is a HAP as defined by Section 112(b) of the Clean Air Act. | EPA. March, 1998. Section 1.4, Natural Gas Combustion. In: Compilation of Air Pollutant Emission Factors, Volume 1: Stationary Point and Area Sources, Fifth Edition, AP-42, Supplement D. U.S. Environmental Protection Agency, Office of Air Quality Planning and Standards. Research Triangle Park, North Carolina. | E | 0 | 1998-03-01 |  | 0
2393 | 10100601 |  | Point | External Combustion Boilers | Electric Generation | Natural Gas | Boilers > 100 Million Btu/hr except Tangential |  | 109-66-0 | N-Pentane | 307 | 0 | 129 | UNCONTROLLED | #N/A | 1 | 1 | 2.6 | 2.6 | 0 | Lb | Million Cubic Feet | Natural Gas | Burned | Natural GasMillion Cubic FeetBurned |  | 1.4 |  | EPA. March, 1998. Section 1.4, Natural Gas Combustion. In: Compilation of Air Pollutant Emission Factors, Volume 1: Stationary Point and Area Sources, Fifth Edition, AP-42, Supplement D. U.S. Environmental Protection Agency, Office of Air Quality Planning and Standards. Research Triangle Park, North Carolina. | E | 0 | 1998-03-01 |  | 0
2394 | 10100601 |  | Point | External Combustion Boilers | Electric Generation | Natural Gas | Boilers > 100 Million Btu/hr except Tangential | 91203 | 91-20-3 | Naphthalene | 291 | 0 | 129 | UNCONTROLLED | #N/A | 1 | 1 | 0.00061 | 0.00061 | 0 | Lb | Million Cubic Feet | Natural Gas | Burned | Natural GasMillion Cubic FeetBurned |  | 1.4 | Hazardous Air Pollutant (HAP) as defined by Section 112(b) of the Clean Air Act. | EPA. March, 1998. Section 1.4, Natural Gas Combustion. In: Compilation of Air Pollutant Emission Factors, Volume 1: Stationary Point and Area Sources, Fifth Edition, AP-42, Supplement D. U.S. Environmental Protection Agency, Office of Air Quality Planning and Standards. Research Triangle Park, North Carolina. | E | 0 | 1998-03-01 |  | 0
2395 | 10100601 |  | Point | External Combustion Boilers | Electric Generation | Natural Gas | Boilers > 100 Million Btu/hr except Tangential | 7440020 | 7440-02-0 | Nickel | 296 | 0 | 129 | UNCONTROLLED | #N/A | 1 | 1 | 0.0021 | 0.0021 | 0 | Lb | Million Cubic Feet | Natural Gas | Burned | Natural GasMillion Cubic FeetBurned |  | 1.4 | Hazardous Air Pollutant (HAP) as defined by Section 112(b) of the Clean Air Act. | EPA. March, 1998. Section 1.4, Natural Gas Combustion. In: Compilation of Air Pollutant Emission Factors, Volume 1: Stationary Point and Area Sources, Fifth Edition, AP-42, Supplement D. U.S. Environmental Protection Agency, Office of Air Quality Planning and Standards. Research Triangle Park, North Carolina. | C | 0 | 1998-03-01 |  | 0
2396 | 10100601 |  | Point | External Combustion Boilers | Electric Generation | Natural Gas | Boilers > 100 Million Btu/hr except Tangential | NOX |  | Nitrogen oxides (NOx) | 303 | 0 | 129 | UNCONTROLLED | #N/A | 1 | 1 | 550 | 550 | 0 | Lb | Million Cubic Feet | Natural Gas | Burned | Natural GasMillion Cubic FeetBurned |  | 1.4 | Expressed as NO2. | EPA. 1995. Section 1.4, Natural Gas Combustion. In: Compilation of Air Pollutant Emission Factors, Volume 1: Stationary Point and Area Sources, Fifth Edition, AP-42. U.S. Environmental Protection Agency, Office of Air Quality Planning and Standards. Research Triangle Park, North Carolina. | A | 0 |  | 1998-03-01 | 0
2397 | 10100601 |  | Point | External Combustion Boilers | Electric Generation | Natural Gas | Boilers > 100 Million Btu/hr except Tangential | NOX |  | Nitrogen oxides (NOx) | 303 | 0 | 129 | UNCONTROLLED | #N/A | 1 | 1 | 280 | 280 | 0 | Lb | Million Cubic Feet | Natural Gas | Burned | Natural GasMillion Cubic FeetBurned |  | 1.4 | Expressed as NO2. For large and small wall-fired boilers with SNCR control, apply a 24% reduction to the appropriate NOx emission factor. For tangential-fired boilers with SNCR control apply a 13% reduction to the appropriate NOx emission factor. Pre-NSPS. NSPS=New Source Performance Standard as defined in 40 CFR 60 Subparts D and Db. Post-NSPS units are boilers with greater than 250 MMBtu/hr of heat input that commenced construction modification, or reconstruction after August 17, 1971, and units with heat capacities between 100 and 250 MMBtu/hr that commenced construction modification, or reconstruction after June 19, 1984. | EPA. March, 1998. Section 1.4, Natural Gas Combustion. In: Compilation of Air Pollutant Emission Factors, Volume 1: Stationary Point and Area Sources, Fifth Edition, AP-42, Supplement D. U.S. Environmental Protection Agency, Office of Air Quality Planning and Standards. Research Triangle Park, North Carolina. | A | 0 | 1998-03-01 |  | 2 | Factor is for a Pre-NSPS boiler.
2398 | 10100601 |  | Point | External Combustion Boilers | Electric Generation | Natural Gas | Boilers > 100 Million Btu/hr except Tangential | NOX |  | Nitrogen oxides (NOx) | 303 | 0 | 129 | UNCONTROLLED | #N/A | 1 | 1 | 190 | 190 | 0 | Lb | Million Cubic Feet | Natural Gas | Burned | Natural GasMillion Cubic FeetBurned |  | 1.4 | Expressed as NO2. For large and small wall-fired boilers with SNCR control, apply a 24% reduction to the appropriate NOx emission factor. For tangential-fired boilers with SNCR control apply a 13% reduction to the appropriate NOx emission factor. Post-NSPS. NSPS=New Source Performance Standard as defined in 40 CFR 60 Subparts D and Db. Post-NSPS units are boilers with greater than 250 MMBtu/hr of heat input that commenced construction modification, or reconstruction after August 17, 1971, and units with heat capacities between 100 and 250 MMBtu/hr that commenced construction modification, or reconstruction after June 19, 1984. | EPA. March, 1998. Section 1.4, Natural Gas Combustion. In: Compilation of Air Pollutant Emission Factors, Volume 1: Stationary Point and Area Sources, Fifth Edition, AP-42, Supplement D. U.S. Environmental Protection Agency, Office of Air Quality Planning and Standards. Research Triangle Park, North Carolina. | A | 0 | 1998-03-01 |  | 2 | Factor is for a Post-NSPS boiler.
2399 | 10100601 |  | Point | External Combustion Boilers | Electric Generation | Natural Gas | Boilers > 100 Million Btu/hr except Tangential | NOX |  | Nitrogen oxides (NOx) | 303 | 26 | 144 | FLUE GAS RECIRCULATION | #N/A | 1 | 1 | 53 | 53 | 0 | Lb | Million Cubic Feet | Natural Gas | Burned | Natural GasMillion Cubic FeetBurned |  | 1.4 | Expressed as NO2. | EPA. 1995. Section 1.4, Natural Gas Combustion. In: Compilation of Air Pollutant Emission Factors, Volume 1: Stationary Point and Area Sources, Fifth Edition, AP-42. U.S. Environmental Protection Agency, Office of Air Quality Planning and Standards. Research Triangle Park, North Carolina. | D | 0 |  | 1998-03-01 | 0
2400 | 10100601 |  | Point | External Combustion Boilers | Electric Generation | Natural Gas | Boilers > 100 Million Btu/hr except Tangential | NOX |  | Nitrogen oxides (NOx) | 303 | 26 | 144 | FLUE GAS RECIRCULATION | #N/A | 1 | 1 | 100 | 100 | 0 | Lb | Million Cubic Feet | Natural Gas | Burned | Natural GasMillion Cubic FeetBurned |  | 1.4 | Expressed as NO2. For large and small wall-fired boilers with SNCR control, apply a 24% reduction to the appropriate NOx emission factor. For tangential-fired boilers with SNCR control apply a 13% reduction to the appropriate NOx emission factor. | EPA. March, 1998. Section 1.4, Natural Gas Combustion. In: Compilation of Air Pollutant Emission Factors, Volume 1: Stationary Point and Area Sources, Fifth Edition, AP-42, Supplement D. U.S. Environmental Protection Agency, Office of Air Quality Planning and Standards. Research Triangle Park, North Carolina. | D | 0 | 1998-03-01 |  | 0
2401 | 10100601 |  | Point | External Combustion Boilers | Electric Generation | Natural Gas | Boilers > 100 Million Btu/hr except Tangential | NOX |  | Nitrogen oxides (NOx) | 303 | 205 | 220 | LOW NOX BURNERS | #N/A | 1 | 1 | 81 | 81 | 0 | Lb | Million Cubic Feet | Natural Gas | Burned | Natural GasMillion Cubic FeetBurned |  | 1.4 | Expressed as NO2. | EPA. 1995. Section 1.4, Natural Gas Combustion. In: Compilation of Air Pollutant Emission Factors, Volume 1: Stationary Point and Area Sources, Fifth Edition, AP-42. U.S. Environmental Protection Agency, Office of Air Quality Planning and Standards. Research Triangle Park, North Carolina. | D | 0 |  | 1998-03-01 | 0
2402 | 10100601 |  | Point | External Combustion Boilers | Electric Generation | Natural Gas | Boilers > 100 Million Btu/hr except Tangential | NOX |  | Nitrogen oxides (NOx) | 303 | 205 | 220 | LOW NOX BURNERS | #N/A | 1 | 1 | 140 | 140 | 0 | Lb | Million Cubic Feet | Natural Gas | Burned | Natural GasMillion Cubic FeetBurned |  | 1.4 | Expressed as NO2. For large and small wall-fired boilers with SNCR control, apply a 24% reduction to the appropriate NOx emission factor. For tangential-fired boilers with SNCR control apply a 13% reduction to the appropriate NOx emission factor. | EPA. March, 1998. Section 1.4, Natural Gas Combustion. In: Compilation of Air Pollutant Emission Factors, Volume 1: Stationary Point and Area Sources, Fifth Edition, AP-42, Supplement D. U.S. Environmental Protection Agency, Office of Air Quality Planning and Standards. Research Triangle Park, North Carolina. | A | 0 | 1998-03-01 |  | 0
2403 | 10100601 |  | Point | External Combustion Boilers | Electric Generation | Natural Gas | Boilers > 100 Million Btu/hr except Tangential |  | 10024-97-2 | Nitrous oxide | 304 | 0 | 129 | UNCONTROLLED | #N/A | 1 | 1 | 2.2 | 2.2 | 0 | Lb | Million Cubic Feet | Natural Gas | Burned | Natural GasMillion Cubic FeetBurned |  | 1.4 |  | EPA. March, 1998. Section 1.4, Natural Gas Combustion. In: Compilation of Air Pollutant Emission Factors, Volume 1: Stationary Point and Area Sources, Fifth Edition, AP-42, Supplement D. U.S. Environmental Protection Agency, Office of Air Quality Planning and Standards. Research Triangle Park, North Carolina. | E | 0 | 1998-03-01 |  | 0
2404 | 10100601 |  | Point | External Combustion Boilers | Electric Generation | Natural Gas | Boilers > 100 Million Btu/hr except Tangential |  | 10024-97-2 | Nitrous oxide | 304 | 205 | 220 | LOW NOX BURNERS | #N/A | 1 | 1 | 0.64 | 0.64 | 0 | Lb | Million Cubic Feet | Natural Gas | Burned | Natural GasMillion Cubic FeetBurned |  | 1.4 |  | EPA. March, 1998. Section 1.4, Natural Gas Combustion. In: Compilation of Air Pollutant Emission Factors, Volume 1: Stationary Point and Area Sources, Fifth Edition, AP-42, Supplement D. U.S. Environmental Protection Agency, Office of Air Quality Planning and Standards. Research Triangle Park, North Carolina. | E | 0 | 1998-03-01 |  | 0
2405 | 10100601 |  | Point | External Combustion Boilers | Electric Generation | Natural Gas | Boilers > 100 Million Btu/hr except Tangential | 85018 | 85-01-8 | Phenanthrene | 325 | 0 | 129 | UNCONTROLLED | #N/A | 1 | 1 | 1.7e-05 | 1.7e-05 | 0 | Lb | Million Cubic Feet | Natural Gas | Burned | Natural GasMillion Cubic FeetBurned |  | 1.4 | Hazardous Air Pollutant (HAP) as defined by Section 112(b) of the Clean Air Act. HAP because it is Polycyclic Organic Matter (POM). POM is a HAP as defined by Section 112(b) of the Clean Air Act. | EPA. March, 1998. Section 1.4, Natural Gas Combustion. In: Compilation of Air Pollutant Emission Factors, Volume 1: Stationary Point and Area Sources, Fifth Edition, AP-42, Supplement D. U.S. Environmental Protection Agency, Office of Air Quality Planning and Standards. Research Triangle Park, North Carolina. | D | 0 | 1998-03-01 |  | 0
2406 | 10100601 |  | Point | External Combustion Boilers | Electric Generation | Natural Gas | Boilers > 100 Million Btu/hr except Tangential | PM-CON |  | PM, condensable | 330 | 0 | 129 | UNCONTROLLED | #N/A | 1 | 1 | 5.7 | 5.7 | 0 | Lb | Million Cubic Feet | Natural Gas | Burned | Natural GasMillion Cubic FeetBurned |  | 1.4 | All PM (total, condensible and filterable) is assumed to be less than 1.0 micrometer in diameter. Therefore, the PM emission factors presented here may be used to estimate PM10, PM2.5 or PM1 emissions. | EPA. March, 1998. Section 1.4, Natural Gas Combustion. In: Compilation of Air Pollutant Emission Factors, Volume 1: Stationary Point and Area Sources, Fifth Edition, AP-42, Supplement D. U.S. Environmental Protection Agency, Office of Air Quality Planning and Standards. Research Triangle Park, North Carolina. | D | 0 | 1998-03-01 |  | 0
2407 | 10100601 |  | Point | External Combustion Boilers | Electric Generation | Natural Gas | Boilers > 100 Million Btu/hr except Tangential | PM-FIL |  | PM, filterable | 334 | 0 | 129 | UNCONTROLLED | #N/A | 1 | 1 | 1.9 | 1.9 | 0 | Lb | Million Cubic Feet | Natural Gas | Burned | Natural GasMillion Cubic FeetBurned |  | 1.4 | All PM (total, condensible and filterable) is assumed to be less than 1.0 micrometer in diameter. Therefore, the PM emission factors presented here may be used to estimate PM10, PM2.5 or PM1 emissions. Total PM is the sum of the filterable PM and condensible PM. | EPA. March, 1998. Section 1.4, Natural Gas Combustion. In: Compilation of Air Pollutant Emission Factors, Volume 1: Stationary Point and Area Sources, Fifth Edition, AP-42, Supplement D. U.S. Environmental Protection Agency, Office of Air Quality Planning and Standards. Research Triangle Park, North Carolina. | B | 0 | 1998-03-01 |  | 0
2408 | 10100601 |  | Point | External Combustion Boilers | Electric Generation | Natural Gas | Boilers > 100 Million Btu/hr except Tangential | PM-FIL |  | PM, filterable | 334 | 0 | 129 | UNCONTROLLED | #N/A | 1 | 1 | 3 | 3 | 0 | Lb | Million Cubic Feet | Natural Gas | Burned | Natural GasMillion Cubic FeetBurned |  | 1.4 |  | EPA. 1995. Section 1.4, Natural Gas Combustion. In: Compilation of Air Pollutant Emission Factors, Volume 1: Stationary Point and Area Sources, Fifth Edition, AP-42. U.S. Environmental Protection Agency, Office of Air Quality Planning and Standards. Research Triangle Park, North Carolina. | B | 0 |  | 1998-03-01 | 0
2409 | 10100601 |  | Point | External Combustion Boilers | Electric Generation | Natural Gas | Boilers > 100 Million Btu/hr except Tangential | PM-PRI |  | PM, primary | 336 | 0 | 129 | UNCONTROLLED | #N/A | 1 | 1 | 7.6 | 7.6 | 0 | Lb | Million Cubic Feet | Natural Gas | Burned | Natural GasMillion Cubic FeetBurned |  | 1.4 | All PM (total, condensible and filterable) is assumed to be less than 1.0 micrometer in diameter. Therefore, the PM emission factors presented here may be used to estimate PM10, PM2.5 or PM1 emissions. Total PM is the sum of the filterable PM and condensible PM. | EPA. March, 1998. Section 1.4, Natural Gas Combustion. In: Compilation of Air Pollutant Emission Factors, Volume 1: Stationary Point and Area Sources, Fifth Edition, AP-42, Supplement D. U.S. Environmental Protection Agency, Office of Air Quality Planning and Standards. Research Triangle Park, North Carolina. | D | 0 | 1998-03-01 |  | 0
2410 | 10100601 |  | Point | External Combustion Boilers | Electric Generation | Natural Gas | Boilers > 100 Million Btu/hr except Tangential | PM10-FIL |  | PM10, filterable | 338 | 0 | 129 | UNCONTROLLED | #N/A | 1 | 1 | 3 | 3 | 0 | Lb | Million Cubic Feet | Natural Gas | Burned | Natural GasMillion Cubic FeetBurned |  | 1.4 |  | EPA. 1995. Section 1.4, Natural Gas Combustion. In: Compilation of Air Pollutant Emission Factors, Volume 1: Stationary Point and Area Sources, Fifth Edition, AP-42. U.S. Environmental Protection Agency, Office of Air Quality Planning and Standards. Research Triangle Park, North Carolina. | B | 0 |  | 1998-03-01 | 0
2411 | 10100601 |  | Point | External Combustion Boilers | Electric Generation | Natural Gas | Boilers > 100 Million Btu/hr except Tangential | PM10-FIL |  | PM10, filterable | 338 | 0 | 129 | UNCONTROLLED | #N/A | 1 | 1 | 1.9 | 1.9 | 0 | Lb | Million Cubic Feet | Natural Gas | Burned | Natural GasMillion Cubic FeetBurned |  | 1.4 | All PM (total, condensible and filterable) is assumed to be less than 1.0 micrometer in diameter. Therefore, the PM emission factors presented here may be used to estimate PM10, PM2.5 or PM1 emissions. Total PM is the sum of the filterable PM and condensible PM. | EPA. March, 1998. Section 1.4, Natural Gas Combustion. In: Compilation of Air Pollutant Emission Factors, Volume 1: Stationary Point and Area Sources, Fifth Edition, AP-42, Supplement D. U.S. Environmental Protection Agency, Office of Air Quality Planning and Standards. Research Triangle Park, North Carolina. | B | 0 | 2004-02-01 |  | 0
2412 | 10100601 |  | Point | External Combustion Boilers | Electric Generation | Natural Gas | Boilers > 100 Million Btu/hr except Tangential | PM10-PRI |  | PM10, primary | 339 | 0 | 129 | UNCONTROLLED | #N/A | 1 | 1 | 7.6 | 7.6 | 0 | Lb | Million Cubic Feet | Natural Gas | Burned | Natural GasMillion Cubic FeetBurned |  |  | Sum of PM10-FIL and PM-CON emission factors | This emission factor was derived from other particulate matter emission factors. See Notes. | D | 0 | 2004-02-01 |  | 0
2413 | 10100601 |  | Point | External Combustion Boilers | Electric Generation | Natural Gas | Boilers > 100 Million Btu/hr except Tangential | PM25-FIL |  | PM2.5, filterable | 340 | 0 | 129 | UNCONTROLLED | #N/A | 1 | 1 | 1.9 | 1.9 | 0 | Lb | Million Cubic Feet | Natural Gas | Burned | Natural GasMillion Cubic FeetBurned |  | 1.4 | All PM (total, condensible and filterable) is assumed to be less than 1.0 micrometer in diameter. Therefore, the PM emission factors presented here may be used to estimate PM10, PM2.5 or PM1 emissions. Total PM is the sum of the filterable PM and condensible PM. | EPA. March, 1998. Section 1.4, Natural Gas Combustion. In: Compilation of Air Pollutant Emission Factors, Volume 1: Stationary Point and Area Sources, Fifth Edition, AP-42, Supplement D. U.S. Environmental Protection Agency, Office of Air Quality Planning and Standards. Research Triangle Park, North Carolina. | B | 0 | 2004-02-01 |  | 0
2414 | 10100601 |  | Point | External Combustion Boilers | Electric Generation | Natural Gas | Boilers > 100 Million Btu/hr except Tangential | PM25-PRI |  | PM2.5, primary | 341 | 0 | 129 | UNCONTROLLED | #N/A | 1 | 1 | 7.6 | 7.6 | 0 | Lb | Million Cubic Feet | Natural Gas | Burned | Natural GasMillion Cubic FeetBurned |  |  | Sum of PM25-FIL and PM-CON emission factors | This emission factor was derived from other particulate matter emission factors. See Notes. | D | 0 | 2004-02-01 |  | 0
2415 | 10100601 |  | Point | External Combustion Boilers | Electric Generation | Natural Gas | Boilers > 100 Million Btu/hr except Tangential |  | 74-98-6 | Propane | 351 | 0 | 129 | UNCONTROLLED | #N/A | 1 | 1 | 1.6 | 1.6 | 0 | Lb | Million Cubic Feet | Natural Gas | Burned | Natural GasMillion Cubic FeetBurned |  | 1.4 |  | EPA. March, 1998. Section 1.4, Natural Gas Combustion. In: Compilation of Air Pollutant Emission Factors, Volume 1: Stationary Point and Area Sources, Fifth Edition, AP-42, Supplement D. U.S. Environmental Protection Agency, Office of Air Quality Planning and Standards. Research Triangle Park, North Carolina. | E | 0 | 1998-03-01 |  | 0
2416 | 10100601 |  | Point | External Combustion Boilers | Electric Generation | Natural Gas | Boilers > 100 Million Btu/hr except Tangential | 129000 | 129-00-0 | Pyrene | 360 | 0 | 129 | UNCONTROLLED | #N/A | 1 | 1 | 5e-06 | 5e-06 | 0 | Lb | Million Cubic Feet | Natural Gas | Burned | Natural GasMillion Cubic FeetBurned |  | 1.4 | Hazardous Air Pollutant (HAP) as defined by Section 112(b) of the Clean Air Act. HAP because it is Polycyclic Organic Matter (POM). POM is a HAP as defined by Section 112(b) of the Clean Air Act. | EPA. March, 1998. Section 1.4, Natural Gas Combustion. In: Compilation of Air Pollutant Emission Factors, Volume 1: Stationary Point and Area Sources, Fifth Edition, AP-42, Supplement D. U.S. Environmental Protection Agency, Office of Air Quality Planning and Standards. Research Triangle Park, North Carolina. | E | 0 | 1998-03-01 |  | 0
2417 | 10100601 |  | Point | External Combustion Boilers | Electric Generation | Natural Gas | Boilers > 100 Million Btu/hr except Tangential | 7782492 | 7782-49-2 | Selenium | 370 | 0 | 129 | UNCONTROLLED | #N/A | 1 | 1 | <2.400E-5 | #VALUE! | 1 | Lb | Million Cubic Feet | Natural Gas | Burned | Natural GasMillion Cubic FeetBurned |  | 1.4 | Hazardous Air Pollutant (HAP) as defined by Section 112(b) of the Clean Air Act. | EPA. March, 1998. Section 1.4, Natural Gas Combustion. In: Compilation of Air Pollutant Emission Factors, Volume 1: Stationary Point and Area Sources, Fifth Edition, AP-42, Supplement D. U.S. Environmental Protection Agency, Office of Air Quality Planning and Standards. Research Triangle Park, North Carolina. | E | 0 | 1998-03-01 |  | 0
2418 | 10100601 |  | Point | External Combustion Boilers | Electric Generation | Natural Gas | Boilers > 100 Million Btu/hr except Tangential | SO2 | 2025884 | Sulfur dioxide | 380 | 0 | 129 | UNCONTROLLED | #N/A | 1 | 1 | 0.6 | 0.6 | 0 | Lb | Million Cubic Feet | Natural Gas | Burned | Natural GasMillion Cubic FeetBurned |  | 1.4 | Based on 100% conversion of fuel sulphur to SO2. | EPA. March, 1998. Section 1.4, Natural Gas Combustion. In: Compilation of Air Pollutant Emission Factors, Volume 1: Stationary Point and Area Sources, Fifth Edition, AP-42, Supplement D. U.S. Environmental Protection Agency, Office of Air Quality Planning and Standards. Research Triangle Park, North Carolina. | A | 0 |  |  | 0
2419 | 10100601 |  | Point | External Combustion Boilers | Electric Generation | Natural Gas | Boilers > 100 Million Btu/hr except Tangential | 108883 | 108-88-3 | Toluene | 397 | 0 | 129 | UNCONTROLLED | #N/A | 1 | 1 | 0.0034 | 0.0034 | 0 | Lb | Million Cubic Feet | Natural Gas | Burned | Natural GasMillion Cubic FeetBurned |  | 1.4 | Hazardous Air Pollutant (HAP) as defined by Section 112(b) of the Clean Air Act. | EPA. March, 1998. Section 1.4, Natural Gas Combustion. In: Compilation of Air Pollutant Emission Factors, Volume 1: Stationary Point and Area Sources, Fifth Edition, AP-42, Supplement D. U.S. Environmental Protection Agency, Office of Air Quality Planning and Standards. Research Triangle Park, North Carolina. | C | 0 | 1998-03-01 |  | 0
2420 | 10100601 |  | Point | External Combustion Boilers | Electric Generation | Natural Gas | Boilers > 100 Million Btu/hr except Tangential |  |  | Total organic compounds (TOC) | 399 | 0 | 129 | UNCONTROLLED | #N/A | 1 | 1 | 1.7 | 1.7 | 0 | Lb | Million Cubic Feet | Natural Gas | Burned | Natural GasMillion Cubic FeetBurned |  | 1.4 | Methane comprises 17% of organic compounds. | EPA. 1995. Section 1.4, Natural Gas Combustion. In: Compilation of Air Pollutant Emission Factors, Volume 1: Stationary Point and Area Sources, Fifth Edition, AP-42. U.S. Environmental Protection Agency, Office of Air Quality Planning and Standards. Research Triangle Park, North Carolina. | C | 0 |  | 1998-03-01 | 0
2421 | 10100601 |  | Point | External Combustion Boilers | Electric Generation | Natural Gas | Boilers > 100 Million Btu/hr except Tangential |  |  | Total organic compounds (TOC) | 399 | 0 | 129 | UNCONTROLLED | #N/A | 1 | 1 | 11 | 11 | 0 | Lb | Million Cubic Feet | Natural Gas | Burned | Natural GasMillion Cubic FeetBurned |  | 1.4 |  | EPA. March, 1998. Section 1.4, Natural Gas Combustion. In: Compilation of Air Pollutant Emission Factors, Volume 1: Stationary Point and Area Sources, Fifth Edition, AP-42, Supplement D. U.S. Environmental Protection Agency, Office of Air Quality Planning and Standards. Research Triangle Park, North Carolina. | B | 0 | 1998-03-01 |  | 0
2422 | 10100601 |  | Point | External Combustion Boilers | Electric Generation | Natural Gas | Boilers > 100 Million Btu/hr except Tangential |  | 7440-62-2 | Vanadium | 413 | 0 | 129 | UNCONTROLLED | #N/A | 1 | 1 | 0.0023 | 0.0023 | 0 | Lb | Million Cubic Feet | Natural Gas | Burned | Natural GasMillion Cubic FeetBurned |  | 1.4 |  | EPA. March, 1998. Section 1.4, Natural Gas Combustion. In: Compilation of Air Pollutant Emission Factors, Volume 1: Stationary Point and Area Sources, Fifth Edition, AP-42, Supplement D. U.S. Environmental Protection Agency, Office of Air Quality Planning and Standards. Research Triangle Park, North Carolina. | D | 0 | 1998-03-01 |  | 0
2423 | 10100601 |  | Point | External Combustion Boilers | Electric Generation | Natural Gas | Boilers > 100 Million Btu/hr except Tangential | VOC |  | Volatile organic compounds (VOC) | 417 | 0 | 129 | UNCONTROLLED | #N/A | 1 | 1 | 1.4 | 1.4 | 0 | Lb | Million Cubic Feet | Natural Gas | Burned | Natural GasMillion Cubic FeetBurned |  |  |  | EPA. September 1985. In: Compilation of Air Pollutant Emission Factors, Volume 1: Stationary Point and Area Sources, Fourth Edition with Supplements A, B, and C, AP-42. U.S. Environmental Protection Agency, Office of Air Quality Planning and Standards. Research Triangle Park, North Carolina. | C | 0 |  | 1998-03-01 | 0
2424 | 10100601 |  | Point | External Combustion Boilers | Electric Generation | Natural Gas | Boilers > 100 Million Btu/hr except Tangential | VOC |  | Volatile organic compounds (VOC) | 417 | 0 | 129 | UNCONTROLLED | #N/A | 1 | 1 | 5.5 | 5.5 | 0 | Lb | Million Cubic Feet | Natural Gas | Burned | Natural GasMillion Cubic FeetBurned |  | 1.4 |  | EPA. March, 1998. Section 1.4, Natural Gas Combustion. In: Compilation of Air Pollutant Emission Factors, Volume 1: Stationary Point and Area Sources, Fifth Edition, AP-42, Supplement D. U.S. Environmental Protection Agency, Office of Air Quality Planning and Standards. Research Triangle Park, North Carolina. | C | 0 | 1998-03-01 |  | 0
2425 | 10100601 |  | Point | External Combustion Boilers | Electric Generation | Natural Gas | Boilers > 100 Million Btu/hr except Tangential |  | 7440-66-6 | Zinc | 419 | 0 | 129 | UNCONTROLLED | #N/A | 1 | 1 | 0.029 | 0.029 | 0 | Lb | Million Cubic Feet | Natural Gas | Burned | Natural GasMillion Cubic FeetBurned |  | 1.4 |  | EPA. March, 1998. Section 1.4, Natural Gas Combustion. In: Compilation of Air Pollutant Emission Factors, Volume 1: Stationary Point and Area Sources, Fifth Edition, AP-42, Supplement D. U.S. Environmental Protection Agency, Office of Air Quality Planning and Standards. Research Triangle Park, North Carolina. | E | 0 | 1998-03-01 |  | 0
2426 | 10100602 |  | Point | External Combustion Boilers | Electric Generation | Natural Gas | Boilers < 100 Million Btu/hr except Tangential | 83329 | 83-32-9 | Acenaphthene | 69 | 0 | 129 | UNCONTROLLED | #N/A | 1 | 1 | <1.800E-6 | #VALUE! | 1 | Lb | Million Cubic Feet | Natural Gas | Burned | Natural GasMillion Cubic FeetBurned |  | 1.4 | Hazardous Air Pollutant (HAP) as defined by Section 112(b) of the Clean Air Act. HAP because it is Polycyclic Organic Matter (POM). POM is a HAP as defined by Section 112(b) of the Clean Air Act. | EPA. March, 1998. Section 1.4, Natural Gas Combustion. In: Compilation of Air Pollutant Emission Factors, Volume 1: Stationary Point and Area Sources, Fifth Edition, AP-42, Supplement D. U.S. Environmental Protection Agency, Office of Air Quality Planning and Standards. Research Triangle Park, North Carolina. | E | 0 | 1998-03-01 |  | 0
2427 | 10100602 |  | Point | External Combustion Boilers | Electric Generation | Natural Gas | Boilers < 100 Million Btu/hr except Tangential | 208968 | 208-96-8 | Acenaphthylene | 70 | 0 | 129 | UNCONTROLLED | #N/A | 1 | 1 | <1.800E-6 | #VALUE! | 1 | Lb | Million Cubic Feet | Natural Gas | Burned | Natural GasMillion Cubic FeetBurned |  | 1.4 | Hazardous Air Pollutant (HAP) as defined by Section 112(b) of the Clean Air Act. HAP because it is Polycyclic Organic Matter (POM). POM is a HAP as defined by Section 112(b) of the Clean Air Act. | EPA. March, 1998. Section 1.4, Natural Gas Combustion. In: Compilation of Air Pollutant Emission Factors, Volume 1: Stationary Point and Area Sources, Fifth Edition, AP-42, Supplement D. U.S. Environmental Protection Agency, Office of Air Quality Planning and Standards. Research Triangle Park, North Carolina. | E | 0 | 1998-03-01 |  | 0
2428 | 10100602 |  | Point | External Combustion Boilers | Electric Generation | Natural Gas | Boilers < 100 Million Btu/hr except Tangential | 75070 | 75-07-0 | Acetaldehyde | 71 | 0 | 129 | UNCONTROLLED | #N/A | 1 | 1 | 1.52e-05 | 1.52e-05 | 0 | Lb | Million Btus | Heat | Input | HeatMillion BtusInput |  |  |  | Emissions Test Results from Gas-fired Steam Generators. (Confidential Report No. ERC-79) | U | 0 |  |  | 3 | Operating level of 100% natural gas.
2429 | 10100602 |  | Point | External Combustion Boilers | Electric Generation | Natural Gas | Boilers < 100 Million Btu/hr except Tangential | 75070 | 75-07-0 | Acetaldehyde | 71 | 0 | 129 | UNCONTROLLED | #N/A | 1 | 1 | 2.09e-05 | 2.09e-05 | 0 | Lb | Million Btus | Heat | Input | HeatMillion BtusInput |  |  |  | Emissions Test Results from Gas-fired Steam Generators. (Confidential Report No. ERC-79) | U | 0 |  |  | 3 | Operating level of 50% casing gas and 50% natural gas.
2430 | 10100602 |  | Point | External Combustion Boilers | Electric Generation | Natural Gas | Boilers < 100 Million Btu/hr except Tangential | 75070 | 75-07-0 | Acetaldehyde | 71 | 0 | 129 | UNCONTROLLED | #N/A | 1 | 1 | < 1.590E-5 | #VALUE! | 1 | Lb | Million Btus | Heat | Input | HeatMillion BtusInput |  |  |  | Emissions Test Results from Gas-fired Steam Generators. (Confidential Report No. ERC-79) | U | 0 |  |  | 3 | Operating level of 40% casing gas and 60% natural gas.
2431 | 10100602 |  | Point | External Combustion Boilers | Electric Generation | Natural Gas | Boilers < 100 Million Btu/hr except Tangential | 107028 | 107-02-8 | Acrolein | 79 | 0 | 129 | UNCONTROLLED | #N/A | 1 | 1 | 1.8e-05 | 1.8e-05 | 0 | Lb | Million Btus | Heat | Input | HeatMillion BtusInput |  |  |  | Emissions Test Results from Gas-fired Steam Generators. (Confidential Report No. ERC-79) | U | 0 |  |  | 0
2432 | 10100602 |  | Point | External Combustion Boilers | Electric Generation | Natural Gas | Boilers < 100 Million Btu/hr except Tangential | NH3 | 7664-41-7 | Ammonia | 87 | 0 | 129 | UNCONTROLLED | #N/A | 1 | 1 | 3.2 | 3.2 | 0 | Lb | Million Cubic Feet | Natural Gas | Burned | Natural GasMillion Cubic FeetBurned |  |  |  | Development and Selection of Ammonia Emission Factors - Final Report. R. Battye, W. Battye, C. Overcash, and S. Fudge; EC/R Incorporated; Durham, NC. Report prepared for USEPA Office of Research and Development; August, 1994. | C | 0 | 2000-09-01 |  | 0
2433 | 10100602 |  | Point | External Combustion Boilers | Electric Generation | Natural Gas | Boilers < 100 Million Btu/hr except Tangential | NH3 | 7664-41-7 | Ammonia | 87 | 107 | 172 | SELECTIVE NONCATALYTIC REDUCTION FOR NOX | #N/A | 1 | 1 | 18 | 18 | 0 | Lb | Million Cubic Feet | Natural Gas | Burned | Natural GasMillion Cubic FeetBurned |  |  |  | Development and Selection of Ammonia Emission Factors - Final Report. R. Battye, W. Battye, C. Overcash, and S. Fudge; EC/R Incorporated; Durham, NC. Report prepared for USEPA Office of Research and Development; August, 1994. | C | 0 | 2000-09-01 |  | 0
2434 | 10100602 |  | Point | External Combustion Boilers | Electric Generation | Natural Gas | Boilers < 100 Million Btu/hr except Tangential | NH3 | 7664-41-7 | Ammonia | 87 | 139 | 198 | SCR (SELECTIVE CATALYTIC REDUCTION) | #N/A | 1 | 1 | 9.1 | 9.1 | 0 | Lb | Million Cubic Feet | Natural Gas | Burned | Natural GasMillion Cubic FeetBurned |  |  |  | Development and Selection of Ammonia Emission Factors - Final Report. R. Battye, W. Battye, C. Overcash, and S. Fudge; EC/R Incorporated; Durham, NC. Report prepared for USEPA Office of Research and Development; August, 1994. | C | 0 | 2000-09-01 |  | 0
2435 | 10100602 |  | Point | External Combustion Boilers | Electric Generation | Natural Gas | Boilers < 100 Million Btu/hr except Tangential | 120127 | 120-12-7 | Anthracene | 91 | 0 | 129 | UNCONTROLLED | #N/A | 1 | 1 | <2.400E-6 | #VALUE! | 1 | Lb | Million Cubic Feet | Natural Gas | Burned | Natural GasMillion Cubic FeetBurned |  | 1.4 | Hazardous Air Pollutant (HAP) as defined by Section 112(b) of the Clean Air Act. HAP because it is Polycyclic Organic Matter (POM). POM is a HAP as defined by Section 112(b) of the Clean Air Act. | EPA. March, 1998. Section 1.4, Natural Gas Combustion. In: Compilation of Air Pollutant Emission Factors, Volume 1: Stationary Point and Area Sources, Fifth Edition, AP-42, Supplement D. U.S. Environmental Protection Agency, Office of Air Quality Planning and Standards. Research Triangle Park, North Carolina. | E | 0 | 1998-03-01 |  | 0
2436 | 10100602 |  | Point | External Combustion Boilers | Electric Generation | Natural Gas | Boilers < 100 Million Btu/hr except Tangential | 7440382 | 7440-38-2 | Arsenic | 93 | 0 | 129 | UNCONTROLLED | #N/A | 1 | 1 | 0.0002 | 0.0002 | 0 | Lb | Million Cubic Feet | Natural Gas | Burned | Natural GasMillion Cubic FeetBurned |  | 1.4 | Hazardous Air Pollutant (HAP) as defined by Section 112(b) of the Clean Air Act. | EPA. March, 1998. Section 1.4, Natural Gas Combustion. In: Compilation of Air Pollutant Emission Factors, Volume 1: Stationary Point and Area Sources, Fifth Edition, AP-42, Supplement D. U.S. Environmental Protection Agency, Office of Air Quality Planning and Standards. Research Triangle Park, North Carolina. | E | 0 | 1998-03-01 |  | 0
2437 | 10100602 |  | Point | External Combustion Boilers | Electric Generation | Natural Gas | Boilers < 100 Million Btu/hr except Tangential |  | 7440-39-3 | Barium | 96 | 0 | 129 | UNCONTROLLED | #N/A | 1 | 1 | 0.0044 | 0.0044 | 0 | Lb | Million Cubic Feet | Natural Gas | Burned | Natural GasMillion Cubic FeetBurned |  | 1.4 |  | EPA. March, 1998. Section 1.4, Natural Gas Combustion. In: Compilation of Air Pollutant Emission Factors, Volume 1: Stationary Point and Area Sources, Fifth Edition, AP-42, Supplement D. U.S. Environmental Protection Agency, Office of Air Quality Planning and Standards. Research Triangle Park, North Carolina. | D | 0 | 1998-03-01 |  | 0
2438 | 10100602 |  | Point | External Combustion Boilers | Electric Generation | Natural Gas | Boilers < 100 Million Btu/hr except Tangential | 71432 | 71-43-2 | Benzene | 98 | 0 | 129 | UNCONTROLLED | #N/A | 1 | 1 | 0.0021 | 0.0021 | 0 | Lb | Million Cubic Feet | Natural Gas | Burned | Natural GasMillion Cubic FeetBurned |  | 1.4 | Hazardous Air Pollutant (HAP) as defined by Section 112(b) of the Clean Air Act. | EPA. March, 1998. Section 1.4, Natural Gas Combustion. In: Compilation of Air Pollutant Emission Factors, Volume 1: Stationary Point and Area Sources, Fifth Edition, AP-42, Supplement D. U.S. Environmental Protection Agency, Office of Air Quality Planning and Standards. Research Triangle Park, North Carolina. | B | 0 | 1998-03-01 |  | 0
2439 | 10100602 |  | Point | External Combustion Boilers | Electric Generation | Natural Gas | Boilers < 100 Million Btu/hr except Tangential | 56553 | 56-55-3 | Benzo (a) anthracene | 102 | 0 | 129 | UNCONTROLLED | #N/A | 1 | 1 | <1.800E-6 | #VALUE! | 1 | Lb | Million Cubic Feet | Natural Gas | Burned | Natural GasMillion Cubic FeetBurned |  | 1.4 | Hazardous Air Pollutant (HAP) as defined by Section 112(b) of the Clean Air Act. HAP because it is Polycyclic Organic Matter (POM). POM is a HAP as defined by Section 112(b) of the Clean Air Act. | EPA. March, 1998. Section 1.4, Natural Gas Combustion. In: Compilation of Air Pollutant Emission Factors, Volume 1: Stationary Point and Area Sources, Fifth Edition, AP-42, Supplement D. U.S. Environmental Protection Agency, Office of Air Quality Planning and Standards. Research Triangle Park, North Carolina. | E | 0 | 1998-03-01 |  | 0
2440 | 10100602 |  | Point | External Combustion Boilers | Electric Generation | Natural Gas | Boilers < 100 Million Btu/hr except Tangential | 50328 | 50-32-8 | Benzo (a) pyrene | 103 | 0 | 129 | UNCONTROLLED | #N/A | 1 | 1 | <1.200E-6 | #VALUE! | 1 | Lb | Million Cubic Feet | Natural Gas | Burned | Natural GasMillion Cubic FeetBurned |  | 1.4 | Hazardous Air Pollutant (HAP) as defined by Section 112(b) of the Clean Air Act. HAP because it is Polycyclic Organic Matter (POM). POM is a HAP as defined by Section 112(b) of the Clean Air Act. | EPA. March, 1998. Section 1.4, Natural Gas Combustion. In: Compilation of Air Pollutant Emission Factors, Volume 1: Stationary Point and Area Sources, Fifth Edition, AP-42, Supplement D. U.S. Environmental Protection Agency, Office of Air Quality Planning and Standards. Research Triangle Park, North Carolina. | E | 0 | 1998-03-01 |  | 0
2441 | 10100602 |  | Point | External Combustion Boilers | Electric Generation | Natural Gas | Boilers < 100 Million Btu/hr except Tangential | 205992 | 205-99-2 | Benzo (b) fluoranthene | 104 | 0 | 129 | UNCONTROLLED | #N/A | 1 | 1 | <1.800E-6 | #VALUE! | 1 | Lb | Million Cubic Feet | Natural Gas | Burned | Natural GasMillion Cubic FeetBurned |  | 1.4 | Hazardous Air Pollutant (HAP) as defined by Section 112(b) of the Clean Air Act. HAP because it is Polycyclic Organic Matter (POM). POM is a HAP as defined by Section 112(b) of the Clean Air Act. | EPA. March, 1998. Section 1.4, Natural Gas Combustion. In: Compilation of Air Pollutant Emission Factors, Volume 1: Stationary Point and Area Sources, Fifth Edition, AP-42, Supplement D. U.S. Environmental Protection Agency, Office of Air Quality Planning and Standards. Research Triangle Park, North Carolina. | E | 0 | 1998-03-01 |  | 0
2442 | 10100602 |  | Point | External Combustion Boilers | Electric Generation | Natural Gas | Boilers < 100 Million Btu/hr except Tangential | 191242 | 191-24-2 | Benzo (g,h,i) perylene | 106 | 0 | 129 | UNCONTROLLED | #N/A | 1 | 1 | <1.200E-6 | #VALUE! | 1 | Lb | Million Cubic Feet | Natural Gas | Burned | Natural GasMillion Cubic FeetBurned |  | 1.4 | Hazardous Air Pollutant (HAP) as defined by Section 112(b) of the Clean Air Act. HAP because it is Polycyclic Organic Matter (POM). POM is a HAP as defined by Section 112(b) of the Clean Air Act. | EPA. March, 1998. Section 1.4, Natural Gas Combustion. In: Compilation of Air Pollutant Emission Factors, Volume 1: Stationary Point and Area Sources, Fifth Edition, AP-42, Supplement D. U.S. Environmental Protection Agency, Office of Air Quality Planning and Standards. Research Triangle Park, North Carolina. | E | 0 | 1998-03-01 |  | 0
2443 | 10100602 |  | Point | External Combustion Boilers | Electric Generation | Natural Gas | Boilers < 100 Million Btu/hr except Tangential | 207089 | 207-08-9 | Benzo (k) fluoranthene | 107 | 0 | 129 | UNCONTROLLED | #N/A | 1 | 1 | <1.800E-6 | #VALUE! | 1 | Lb | Million Cubic Feet | Natural Gas | Burned | Natural GasMillion Cubic FeetBurned |  | 1.4 | Hazardous Air Pollutant (HAP) as defined by Section 112(b) of the Clean Air Act. HAP because it is Polycyclic Organic Matter (POM). POM is a HAP as defined by Section 112(b) of the Clean Air Act. | EPA. March, 1998. Section 1.4, Natural Gas Combustion. In: Compilation of Air Pollutant Emission Factors, Volume 1: Stationary Point and Area Sources, Fifth Edition, AP-42, Supplement D. U.S. Environmental Protection Agency, Office of Air Quality Planning and Standards. Research Triangle Park, North Carolina. | E | 0 | 1998-03-01 |  | 0
2444 | 10100602 |  | Point | External Combustion Boilers | Electric Generation | Natural Gas | Boilers < 100 Million Btu/hr except Tangential | 7440417 | 7440-41-7 | Beryllium | 119 | 0 | 129 | UNCONTROLLED | #N/A | 1 | 1 | <1.200E-5 | #VALUE! | 1 | Lb | Million Cubic Feet | Natural Gas | Burned | Natural GasMillion Cubic FeetBurned |  | 1.4 | Hazardous Air Pollutant (HAP) as defined by Section 112(b) of the Clean Air Act. | EPA. March, 1998. Section 1.4, Natural Gas Combustion. In: Compilation of Air Pollutant Emission Factors, Volume 1: Stationary Point and Area Sources, Fifth Edition, AP-42, Supplement D. U.S. Environmental Protection Agency, Office of Air Quality Planning and Standards. Research Triangle Park, North Carolina. | E | 0 | 1998-03-01 |  | 0
2445 | 10100602 |  | Point | External Combustion Boilers | Electric Generation | Natural Gas | Boilers < 100 Million Btu/hr except Tangential |  | 106-97-8 | n-Butane | 292 | 0 | 129 | UNCONTROLLED | #N/A | 1 | 1 | 2.1 | 2.1 | 0 | Lb | Million Cubic Feet | Natural Gas | Burned | Natural GasMillion Cubic FeetBurned |  | 1.4 |  | EPA. March, 1998. Section 1.4, Natural Gas Combustion. In: Compilation of Air Pollutant Emission Factors, Volume 1: Stationary Point and Area Sources, Fifth Edition, AP-42, Supplement D. U.S. Environmental Protection Agency, Office of Air Quality Planning and Standards. Research Triangle Park, North Carolina. | E | 0 | 1998-03-01 |  | 0
2446 | 10100602 |  | Point | External Combustion Boilers | Electric Generation | Natural Gas | Boilers < 100 Million Btu/hr except Tangential | 7440439 | 7440-43-9 | Cadmium | 130 | 0 | 129 | UNCONTROLLED | #N/A | 1 | 1 | 0.0011 | 0.0011 | 0 | Lb | Million Cubic Feet | Natural Gas | Burned | Natural GasMillion Cubic FeetBurned |  | 1.4 | Hazardous Air Pollutant (HAP) as defined by Section 112(b) of the Clean Air Act. | EPA. March, 1998. Section 1.4, Natural Gas Combustion. In: Compilation of Air Pollutant Emission Factors, Volume 1: Stationary Point and Area Sources, Fifth Edition, AP-42, Supplement D. U.S. Environmental Protection Agency, Office of Air Quality Planning and Standards. Research Triangle Park, North Carolina. | D | 0 | 1998-03-01 |  | 0
2447 | 10100602 |  | Point | External Combustion Boilers | Electric Generation | Natural Gas | Boilers < 100 Million Btu/hr except Tangential | CO2 | 124-38-9 | Carbon dioxide | 136 | 0 | 129 | UNCONTROLLED | #N/A | 1 | 1 | 120000 | 120000 | 0 | Lb | Million Cubic Feet | Natural Gas | Burned | Natural GasMillion Cubic FeetBurned |  | 1.4 | Based on approximately 100% conversion of fuel carbon to CO2. | EPA. March, 1998. Section 1.4, Natural Gas Combustion. In: Compilation of Air Pollutant Emission Factors, Volume 1: Stationary Point and Area Sources, Fifth Edition, AP-42, Supplement D. U.S. Environmental Protection Agency, Office of Air Quality Planning and Standards. Research Triangle Park, North Carolina. | A | 0 | 1998-03-01 |  | 0
2448 | 10100602 |  | Point | External Combustion Boilers | Electric Generation | Natural Gas | Boilers < 100 Million Btu/hr except Tangential | CO | 630-08-0 | Carbon monoxide | 137 | 0 | 129 | UNCONTROLLED | #N/A | 1 | 1 | 84 | 84 | 0 | Lb | Million Cubic Feet | Natural Gas | Burned | Natural GasMillion Cubic FeetBurned |  | 1.4 |  | EPA. March, 1998. Section 1.4, Natural Gas Combustion. In: Compilation of Air Pollutant Emission Factors, Volume 1: Stationary Point and Area Sources, Fifth Edition, AP-42, Supplement D. U.S. Environmental Protection Agency, Office of Air Quality Planning and Standards. Research Triangle Park, North Carolina. | B | 0 | 1998-03-01 |  | 0
2449 | 10100602 |  | Point | External Combustion Boilers | Electric Generation | Natural Gas | Boilers < 100 Million Btu/hr except Tangential | CO | 630-08-0 | Carbon monoxide | 137 | 0 | 129 | UNCONTROLLED | #N/A | 1 | 1 | 35 | 35 | 0 | Lb | Million Cubic Feet | Natural Gas | Burned | Natural GasMillion Cubic FeetBurned |  | 1.4 |  | EPA. October 1992. Section 1.4, Natural Gas Combustion. In: Compilation of Air Pollutant Emission Factors, Volume 1: Stationary Point and Area Sources, Fourth Edition, Supplement E, AP-42. U.S. Environmental Protection Agency, Office of Air Quality Planning and Standards. Research Triangle Park, North Carolina. | A | 0 |  | 1998-03-01 | 0
2450 | 10100602 |  | Point | External Combustion Boilers | Electric Generation | Natural Gas | Boilers < 100 Million Btu/hr except Tangential | CO | 630-08-0 | Carbon monoxide | 137 | 205 | 220 | LOW NOX BURNERS | #N/A | 1 | 1 | 84 | 84 | 0 | Lb | Million Cubic Feet | Natural Gas | Burned | Natural GasMillion Cubic FeetBurned |  | 1.4 |  | EPA. March, 1998. Section 1.4, Natural Gas Combustion. In: Compilation of Air Pollutant Emission Factors, Volume 1: Stationary Point and Area Sources, Fifth Edition, AP-42, Supplement D. U.S. Environmental Protection Agency, Office of Air Quality Planning and Standards. Research Triangle Park, North Carolina. | B | 0 | 1998-03-01 |  | 0
2451 | 10100602 |  | Point | External Combustion Boilers | Electric Generation | Natural Gas | Boilers < 100 Million Btu/hr except Tangential | CO | 630-08-0 | Carbon monoxide | 137 | 205 | 220 | LOW NOX BURNERS | #N/A | 1 | 1 | 84 | 84 | 0 | Lb | Million Cubic Feet | Natural Gas | Burned | Natural GasMillion Cubic FeetBurned |  | 1.4 |  | EPA. March, 1998. Section 1.4, Natural Gas Combustion. In: Compilation of Air Pollutant Emission Factors, Volume 1: Stationary Point and Area Sources, Fifth Edition, AP-42, Supplement D. U.S. Environmental Protection Agency, Office of Air Quality Planning and Standards. Research Triangle Park, North Carolina. | B | 0 | 1998-03-01 |  | 0
2451 | 10100602 |  | Point | External Combustion Boilers | Electric Generation | Natural Gas | Boilers < 100 Million Btu/hr except Tangential | CO | 630-08-0 | Carbon monoxide | 137 | 26 | 144 | FLUE GAS RECIRCULATION | #N/A | 0 |  | 84 |  | 0 | Lb | Million Cubic Feet | Natural Gas | Burned | Natural GasMillion Cubic FeetBurned |  | 1.4 |  | EPA. March, 1998. Section 1.4, Natural Gas Combustion. In: Compilation of Air Pollutant Emission Factors, Volume 1: Stationary Point and Area Sources, Fifth Edition, AP-42, Supplement D. U.S. Environmental Protection Agency, Office of Air Quality Planning and Standards. Research Triangle Park, North Carolina. | B | 0 | 1998-03-01 |  | 0
2452 | 10100602 |  | Point | External Combustion Boilers | Electric Generation | Natural Gas | Boilers < 100 Million Btu/hr except Tangential | 7440473 | 7440-47-3 | Chromium | 149 | 0 | 129 | UNCONTROLLED | #N/A | 1 | 1 | 0.0014 | 0.0014 | 0 | Lb | Million Cubic Feet | Natural Gas | Burned | Natural GasMillion Cubic FeetBurned |  | 1.4 | Hazardous Air Pollutant (HAP) as defined by Section 112(b) of the Clean Air Act. | EPA. March, 1998. Section 1.4, Natural Gas Combustion. In: Compilation of Air Pollutant Emission Factors, Volume 1: Stationary Point and Area Sources, Fifth Edition, AP-42, Supplement D. U.S. Environmental Protection Agency, Office of Air Quality Planning and Standards. Research Triangle Park, North Carolina. | D | 0 | 1998-03-01 |  | 0
2453 | 10100602 |  | Point | External Combustion Boilers | Electric Generation | Natural Gas | Boilers < 100 Million Btu/hr except Tangential | 218019 | 218-01-9 | Chrysene | 153 | 0 | 129 | UNCONTROLLED | #N/A | 1 | 1 | <1.800E-6 | #VALUE! | 1 | Lb | Million Cubic Feet | Natural Gas | Burned | Natural GasMillion Cubic FeetBurned |  | 1.4 | Hazardous Air Pollutant (HAP) as defined by Section 112(b) of the Clean Air Act. HAP because it is Polycyclic Organic Matter (POM). POM is a HAP as defined by Section 112(b) of the Clean Air Act. | EPA. March, 1998. Section 1.4, Natural Gas Combustion. In: Compilation of Air Pollutant Emission Factors, Volume 1: Stationary Point and Area Sources, Fifth Edition, AP-42, Supplement D. U.S. Environmental Protection Agency, Office of Air Quality Planning and Standards. Research Triangle Park, North Carolina. | E | 0 | 1998-03-01 |  | 0
2454 | 10100602 |  | Point | External Combustion Boilers | Electric Generation | Natural Gas | Boilers < 100 Million Btu/hr except Tangential | 7440484 | 7440-48-4 | Cobalt | 154 | 0 | 129 | UNCONTROLLED | #N/A | 1 | 1 | 8.4e-05 | 8.4e-05 | 0 | Lb | Million Cubic Feet | Natural Gas | Burned | Natural GasMillion Cubic FeetBurned |  | 1.4 | Hazardous Air Pollutant (HAP) as defined by Section 112(b) of the Clean Air Act. | EPA. March, 1998. Section 1.4, Natural Gas Combustion. In: Compilation of Air Pollutant Emission Factors, Volume 1: Stationary Point and Area Sources, Fifth Edition, AP-42, Supplement D. U.S. Environmental Protection Agency, Office of Air Quality Planning and Standards. Research Triangle Park, North Carolina. | D | 0 | 1998-03-01 |  | 0
2455 | 10100602 |  | Point | External Combustion Boilers | Electric Generation | Natural Gas | Boilers < 100 Million Btu/hr except Tangential |  | 7440-50-8 | Copper | 156 | 0 | 129 | UNCONTROLLED | #N/A | 1 | 1 | 0.00085 | 0.00085 | 0 | Lb | Million Cubic Feet | Natural Gas | Burned | Natural GasMillion Cubic FeetBurned |  | 1.4 |  | EPA. March, 1998. Section 1.4, Natural Gas Combustion. In: Compilation of Air Pollutant Emission Factors, Volume 1: Stationary Point and Area Sources, Fifth Edition, AP-42, Supplement D. U.S. Environmental Protection Agency, Office of Air Quality Planning and Standards. Research Triangle Park, North Carolina. | C | 0 | 1998-03-01 |  | 0
2456 | 10100602 |  | Point | External Combustion Boilers | Electric Generation | Natural Gas | Boilers < 100 Million Btu/hr except Tangential | 53703 | 53-70-3 | Dibenzo(a,h) anthracene | 166 | 0 | 129 | UNCONTROLLED | #N/A | 1 | 1 | <1.200E-6 | #VALUE! | 1 | Lb | Million Cubic Feet | Natural Gas | Burned | Natural GasMillion Cubic FeetBurned |  | 1.4 | Hazardous Air Pollutant (HAP) as defined by Section 112(b) of the Clean Air Act. HAP because it is Polycyclic Organic Matter (POM). POM is a HAP as defined by Section 112(b) of the Clean Air Act. | EPA. March, 1998. Section 1.4, Natural Gas Combustion. In: Compilation of Air Pollutant Emission Factors, Volume 1: Stationary Point and Area Sources, Fifth Edition, AP-42, Supplement D. U.S. Environmental Protection Agency, Office of Air Quality Planning and Standards. Research Triangle Park, North Carolina. | E | 0 | 1998-03-01 |  | 0
2457 | 10100602 |  | Point | External Combustion Boilers | Electric Generation | Natural Gas | Boilers < 100 Million Btu/hr except Tangential |  | 25321-22-6 | Dichlorobenzene, mixed isomers | 169 | 0 | 129 | UNCONTROLLED | #N/A | 1 | 1 | 0.0012 | 0.0012 | 0 | Lb | Million Cubic Feet | Natural Gas | Burned | Natural GasMillion Cubic FeetBurned |  | 1.4 | Hazardous Air Pollutant (HAP) as defined by Section 112(b) of the Clean Air Act. | EPA. March, 1998. Section 1.4, Natural Gas Combustion. In: Compilation of Air Pollutant Emission Factors, Volume 1: Stationary Point and Area Sources, Fifth Edition, AP-42, Supplement D. U.S. Environmental Protection Agency, Office of Air Quality Planning and Standards. Research Triangle Park, North Carolina. | E | 0 | 1998-03-01 |  | 0
2458 | 10100602 |  | Point | External Combustion Boilers | Electric Generation | Natural Gas | Boilers < 100 Million Btu/hr except Tangential | 57976 | 57-97-6 | Dimethylbenz(a)anthracene | 181 | 0 | 129 | UNCONTROLLED | #N/A | 1 | 1 | <1.600E-5 | #VALUE! | 1 | Lb | Million Cubic Feet | Natural Gas | Burned | Natural GasMillion Cubic FeetBurned |  | 1.4 | Hazardous Air Pollutant (HAP) as defined by Section 112(b) of the Clean Air Act. HAP because it is Polycyclic Organic Matter (POM). POM is a HAP as defined by Section 112(b) of the Clean Air Act. | EPA. March, 1998. Section 1.4, Natural Gas Combustion. In: Compilation of Air Pollutant Emission Factors, Volume 1: Stationary Point and Area Sources, Fifth Edition, AP-42, Supplement D. U.S. Environmental Protection Agency, Office of Air Quality Planning and Standards. Research Triangle Park, North Carolina. | E | 0 | 1998-03-01 |  | 0
2459 | 10100602 |  | Point | External Combustion Boilers | Electric Generation | Natural Gas | Boilers < 100 Million Btu/hr except Tangential |  | 74-84-0 | Ethane | 189 | 0 | 129 | UNCONTROLLED | #N/A | 1 | 1 | 3.1 | 3.1 | 0 | Lb | Million Cubic Feet | Natural Gas | Burned | Natural GasMillion Cubic FeetBurned |  | 1.4 |  | EPA. March, 1998. Section 1.4, Natural Gas Combustion. In: Compilation of Air Pollutant Emission Factors, Volume 1: Stationary Point and Area Sources, Fifth Edition, AP-42, Supplement D. U.S. Environmental Protection Agency, Office of Air Quality Planning and Standards. Research Triangle Park, North Carolina. | E | 0 | 1998-03-01 |  | 0
2460 | 10100602 |  | Point | External Combustion Boilers | Electric Generation | Natural Gas | Boilers < 100 Million Btu/hr except Tangential | 206440 | 206-44-0 | Fluoranthene | 204 | 0 | 129 | UNCONTROLLED | #N/A | 1 | 1 | 6.19e-08 | 6.19e-08 | 0 | Lb | Million Btus | Heat | Input | HeatMillion BtusInput |  |  |  | Results of Source Testing at a Power Production Facility. (Confidential Report No. ERC-77) | U | 0 |  | 1998-03-01 | 0
2461 | 10100602 |  | Point | External Combustion Boilers | Electric Generation | Natural Gas | Boilers < 100 Million Btu/hr except Tangential | 206440 | 206-44-0 | Fluoranthene | 204 | 0 | 129 | UNCONTROLLED | #N/A | 1 | 1 | 3e-06 | 3e-06 | 0 | Lb | Million Cubic Feet | Natural Gas | Burned | Natural GasMillion Cubic FeetBurned |  | 1.4 | Hazardous Air Pollutant (HAP) as defined by Section 112(b) of the Clean Air Act. HAP because it is Polycyclic Organic Matter (POM). POM is a HAP as defined by Section 112(b) of the Clean Air Act. | EPA. March, 1998. Section 1.4, Natural Gas Combustion. In: Compilation of Air Pollutant Emission Factors, Volume 1: Stationary Point and Area Sources, Fifth Edition, AP-42, Supplement D. U.S. Environmental Protection Agency, Office of Air Quality Planning and Standards. Research Triangle Park, North Carolina. | E | 0 | 1998-03-01 |  | 0
2462 | 10100602 |  | Point | External Combustion Boilers | Electric Generation | Natural Gas | Boilers < 100 Million Btu/hr except Tangential | 86737 | 86-73-7 | Fluorene | 205 | 0 | 129 | UNCONTROLLED | #N/A | 1 | 1 | 2.8e-06 | 2.8e-06 | 0 | Lb | Million Cubic Feet | Natural Gas | Burned | Natural GasMillion Cubic FeetBurned |  | 1.4 | Hazardous Air Pollutant (HAP) as defined by Section 112(b) of the Clean Air Act. HAP because it is Polycyclic Organic Matter (POM). POM is a HAP as defined by Section 112(b) of the Clean Air Act. | EPA. March, 1998. Section 1.4, Natural Gas Combustion. In: Compilation of Air Pollutant Emission Factors, Volume 1: Stationary Point and Area Sources, Fifth Edition, AP-42, Supplement D. U.S. Environmental Protection Agency, Office of Air Quality Planning and Standards. Research Triangle Park, North Carolina. | E | 0 | 1998-03-01 |  | 0
2463 | 10100602 |  | Point | External Combustion Boilers | Electric Generation | Natural Gas | Boilers < 100 Million Btu/hr except Tangential | 50000 | 50-00-0 | Formaldehyde | 210 | 0 | 129 | UNCONTROLLED | #N/A | 1 | 1 | 2.17e-05 | 2.17e-05 | 0 | Lb | Million Btus | Heat | Input | HeatMillion BtusInput |  |  |  | Emissions Test Results from Gas-fired Steam Generators. (Confidential Report No. ERC-79) | U | 0 |  | 1998-03-01 | 3 | Operating level of 50% casing gas and 50% natural gas.
2464 | 10100602 |  | Point | External Combustion Boilers | Electric Generation | Natural Gas | Boilers < 100 Million Btu/hr except Tangential | 50000 | 50-00-0 | Formaldehyde | 210 | 0 | 129 | UNCONTROLLED | #N/A | 1 | 1 | 3.68e-05 | 3.68e-05 | 0 | Lb | Million Btus | Heat | Input | HeatMillion BtusInput |  |  |  | Emissions Test Results from Gas-fired Steam Generators. (Confidential Report No. ERC-79) | U | 0 |  | 1998-03-01 | 3 | Operating level of 40% casing gas and 60% natural gas.
2465 | 10100602 |  | Point | External Combustion Boilers | Electric Generation | Natural Gas | Boilers < 100 Million Btu/hr except Tangential | 50000 | 50-00-0 | Formaldehyde | 210 | 0 | 129 | UNCONTROLLED | #N/A | 1 | 1 | 0.000489 | 0.000489 | 0 | Lb | Million Btus | Heat | Input | HeatMillion BtusInput |  |  |  | Emissions Test Results from Gas-fired Steam Generators. (Confidential Report No. ERC-79) | U | 0 |  | 1998-03-01 | 3 | Operating level of 100% natural gas.
2466 | 10100602 |  | Point | External Combustion Boilers | Electric Generation | Natural Gas | Boilers < 100 Million Btu/hr except Tangential | 50000 | 50-00-0 | Formaldehyde | 210 | 0 | 129 | UNCONTROLLED | #N/A | 1 | 1 | 0.075 | 0.075 | 0 | Lb | Million Cubic Feet | Natural Gas | Burned | Natural GasMillion Cubic FeetBurned |  | 1.4 | Hazardous Air Pollutant (HAP) as defined by Section 112(b) of the Clean Air Act. | EPA. March, 1998. Section 1.4, Natural Gas Combustion. In: Compilation of Air Pollutant Emission Factors, Volume 1: Stationary Point and Area Sources, Fifth Edition, AP-42, Supplement D. U.S. Environmental Protection Agency, Office of Air Quality Planning and Standards. Research Triangle Park, North Carolina. | B | 0 | 1998-03-01 |  | 0
2467 | 10100602 |  | Point | External Combustion Boilers | Electric Generation | Natural Gas | Boilers < 100 Million Btu/hr except Tangential | 50000 | 50-00-0 | Formaldehyde | 210 | 26 | 144 | FLUE GAS RECIRCULATION | #N/A | 1 | 1 | 0.0001968 | 0.0001968 | 0 | Lb | Million Btus | Heat | Input | HeatMillion BtusInput |  |  |  | Air Toxics Hot Spots Source Testing of a Utility Boiler. May 1991. (Confidential Report No. ERC-17) | U | 0 |  |  | 0
2468 | 10100602 |  | Point | External Combustion Boilers | Electric Generation | Natural Gas | Boilers < 100 Million Btu/hr except Tangential | 193395 | 193-39-5 | Indeno(1,2,3-cd)pyrene | 237 | 0 | 129 | UNCONTROLLED | #N/A | 1 | 1 | <1.800E-6 | #VALUE! | 1 | Lb | Million Cubic Feet | Natural Gas | Burned | Natural GasMillion Cubic FeetBurned |  | 1.4 | Hazardous Air Pollutant (HAP) as defined by Section 112(b) of the Clean Air Act. HAP because it is Polycyclic Organic Matter (POM). POM is a HAP as defined by Section 112(b) of the Clean Air Act. | EPA. March, 1998. Section 1.4, Natural Gas Combustion. In: Compilation of Air Pollutant Emission Factors, Volume 1: Stationary Point and Area Sources, Fifth Edition, AP-42, Supplement D. U.S. Environmental Protection Agency, Office of Air Quality Planning and Standards. Research Triangle Park, North Carolina. | E | 0 | 1998-03-01 |  | 0
2469 | 10100602 |  | Point | External Combustion Boilers | Electric Generation | Natural Gas | Boilers < 100 Million Btu/hr except Tangential | 7439921 | 7439-92-1 | Lead | 250 | 0 | 129 | UNCONTROLLED | #N/A | 1 | 1 | 0.0005 | 0.0005 | 0 | Lb | Million Cubic Feet | Natural Gas | Burned | Natural GasMillion Cubic FeetBurned |  | 1.4 | Hazardous Air Pollutant (HAP) as defined by Section 112(b) of the Clean Air Act. HAP because it is Polycyclic Organic Matter (POM). POM is a HAP as defined by Section 112(b) of the Clean Air Act. | EPA. March, 1998. Section 1.4, Natural Gas Combustion. In: Compilation of Air Pollutant Emission Factors, Volume 1: Stationary Point and Area Sources, Fifth Edition, AP-42, Supplement D. U.S. Environmental Protection Agency, Office of Air Quality Planning and Standards. Research Triangle Park, North Carolina. | D | 0 | 1998-03-01 |  | 0
2470 | 10100602 |  | Point | External Combustion Boilers | Electric Generation | Natural Gas | Boilers < 100 Million Btu/hr except Tangential | 7439965 | 7439-96-5 | Manganese | 257 | 0 | 129 | UNCONTROLLED | #N/A | 1 | 1 | 0.00038 | 0.00038 | 0 | Lb | Million Cubic Feet | Natural Gas | Burned | Natural GasMillion Cubic FeetBurned |  | 1.4 | Hazardous Air Pollutant (HAP) as defined by Section 112(b) of the Clean Air Act. | EPA. March, 1998. Section 1.4, Natural Gas Combustion. In: Compilation of Air Pollutant Emission Factors, Volume 1: Stationary Point and Area Sources, Fifth Edition, AP-42, Supplement D. U.S. Environmental Protection Agency, Office of Air Quality Planning and Standards. Research Triangle Park, North Carolina. | D | 0 | 1998-03-01 |  | 0
2471 | 10100602 |  | Point | External Combustion Boilers | Electric Generation | Natural Gas | Boilers < 100 Million Btu/hr except Tangential | 7439976 | 7439-97-6 | Mercury | 260 | 0 | 129 | UNCONTROLLED | #N/A | 1 | 1 | 0.00026 | 0.00026 | 0 | Lb | Million Cubic Feet | Natural Gas | Burned | Natural GasMillion Cubic FeetBurned |  | 1.4 | Hazardous Air Pollutant (HAP) as defined by Section 112(b) of the Clean Air Act. | EPA. March, 1998. Section 1.4, Natural Gas Combustion. In: Compilation of Air Pollutant Emission Factors, Volume 1: Stationary Point and Area Sources, Fifth Edition, AP-42, Supplement D. U.S. Environmental Protection Agency, Office of Air Quality Planning and Standards. Research Triangle Park, North Carolina. | D | 0 | 1998-03-01 |  | 0
2472 | 10100602 |  | Point | External Combustion Boilers | Electric Generation | Natural Gas | Boilers < 100 Million Btu/hr except Tangential |  | 74-82-8 | Methane | 261 | 0 | 129 | UNCONTROLLED | #N/A | 1 | 1 | 2.3 | 2.3 | 0 | Lb | Million Cubic Feet | Natural Gas | Burned | Natural GasMillion Cubic FeetBurned |  | 1.4 |  | EPA. March, 1998. Section 1.4, Natural Gas Combustion. In: Compilation of Air Pollutant Emission Factors, Volume 1: Stationary Point and Area Sources, Fifth Edition, AP-42, Supplement D. U.S. Environmental Protection Agency, Office of Air Quality Planning and Standards. Research Triangle Park, North Carolina. | B | 0 | 1998-03-01 |  | 0
2473 | 10100602 |  | Point | External Combustion Boilers | Electric Generation | Natural Gas | Boilers < 100 Million Btu/hr except Tangential | 91576 | 91-57-6 | 2-Methyl Naphthalene | 55 | 0 | 129 | UNCONTROLLED | #N/A | 1 | 1 | 2.4e-05 | 2.4e-05 | 0 | Lb | Million Cubic Feet | Natural Gas | Burned | Natural GasMillion Cubic FeetBurned |  | 1.4 | Hazardous Air Pollutant (HAP) as defined by Section 112(b) of the Clean Air Act. HAP because it is Polycyclic Organic Matter (POM). POM is a HAP as defined by Section 112(b) of the Clean Air Act. | EPA. March, 1998. Section 1.4, Natural Gas Combustion. In: Compilation of Air Pollutant Emission Factors, Volume 1: Stationary Point and Area Sources, Fifth Edition, AP-42, Supplement D. U.S. Environmental Protection Agency, Office of Air Quality Planning and Standards. Research Triangle Park, North Carolina. | D | 0 | 1998-03-01 |  | 0
2474 | 10100602 |  | Point | External Combustion Boilers | Electric Generation | Natural Gas | Boilers < 100 Million Btu/hr except Tangential | 56495 | 56-49-5 | 3-Methylcholanthrene | 61 | 0 | 129 | UNCONTROLLED | #N/A | 1 | 1 | <1.800E-6 | #VALUE! | 1 | Lb | Million Cubic Feet | Natural Gas | Burned | Natural GasMillion Cubic FeetBurned |  | 1.4 | Hazardous Air Pollutant (HAP) as defined by Section 112(b) of the Clean Air Act. HAP because it is Polycyclic Organic Matter (POM). POM is a HAP as defined by Section 112(b) of the Clean Air Act. | EPA. March, 1998. Section 1.4, Natural Gas Combustion. In: Compilation of Air Pollutant Emission Factors, Volume 1: Stationary Point and Area Sources, Fifth Edition, AP-42, Supplement D. U.S. Environmental Protection Agency, Office of Air Quality Planning and Standards. Research Triangle Park, North Carolina. | E | 0 | 1998-03-01 |  | 0
2475 | 10100602 |  | Point | External Combustion Boilers | Electric Generation | Natural Gas | Boilers < 100 Million Btu/hr except Tangential |  | 7439-98-7 | Molybdenum | 287 | 0 | 129 | UNCONTROLLED | #N/A | 1 | 1 | 0.0011 | 0.0011 | 0 | Lb | Million Cubic Feet | Natural Gas | Burned | Natural GasMillion Cubic FeetBurned |  | 1.4 |  | EPA. March, 1998. Section 1.4, Natural Gas Combustion. In: Compilation of Air Pollutant Emission Factors, Volume 1: Stationary Point and Area Sources, Fifth Edition, AP-42, Supplement D. U.S. Environmental Protection Agency, Office of Air Quality Planning and Standards. Research Triangle Park, North Carolina. | D | 0 | 1998-03-01 |  | 0
2476 | 10100602 |  | Point | External Combustion Boilers | Electric Generation | Natural Gas | Boilers < 100 Million Btu/hr except Tangential | 110543 | 110-54-3 | N-Hexane | 295 | 0 | 129 | UNCONTROLLED | #N/A | 1 | 1 | 1.8 | 1.8 | 0 | Lb | Million Cubic Feet | Natural Gas | Burned | Natural GasMillion Cubic FeetBurned |  | 1.4 | Hazardous Air Pollutant (HAP) as defined by Section 112(b) of the Clean Air Act. HAP because it is Polycyclic Organic Matter (POM). POM is a HAP as defined by Section 112(b) of the Clean Air Act. | EPA. March, 1998. Section 1.4, Natural Gas Combustion. In: Compilation of Air Pollutant Emission Factors, Volume 1: Stationary Point and Area Sources, Fifth Edition, AP-42, Supplement D. U.S. Environmental Protection Agency, Office of Air Quality Planning and Standards. Research Triangle Park, North Carolina. | E | 0 | 1998-03-01 |  | 0
2477 | 10100602 |  | Point | External Combustion Boilers | Electric Generation | Natural Gas | Boilers < 100 Million Btu/hr except Tangential |  | 109-66-0 | N-Pentane | 307 | 0 | 129 | UNCONTROLLED | #N/A | 1 | 1 | 2.6 | 2.6 | 0 | Lb | Million Cubic Feet | Natural Gas | Burned | Natural GasMillion Cubic FeetBurned |  | 1.4 |  | EPA. March, 1998. Section 1.4, Natural Gas Combustion. In: Compilation of Air Pollutant Emission Factors, Volume 1: Stationary Point and Area Sources, Fifth Edition, AP-42, Supplement D. U.S. Environmental Protection Agency, Office of Air Quality Planning and Standards. Research Triangle Park, North Carolina. | E | 0 | 1998-03-01 |  | 0
2478 | 10100602 |  | Point | External Combustion Boilers | Electric Generation | Natural Gas | Boilers < 100 Million Btu/hr except Tangential | 91203 | 91-20-3 | Naphthalene | 291 | 0 | 129 | UNCONTROLLED | #N/A | 1 | 1 | 4.22e-06 | 4.22e-06 | 0 | Lb | Million Btus | Heat | Input | HeatMillion BtusInput |  |  |  | Results of Source Testing at a Power Production Facility. (Confidential Report No. ERC-77) | U | 0 |  | 1998-03-01 | 0
2479 | 10100602 |  | Point | External Combustion Boilers | Electric Generation | Natural Gas | Boilers < 100 Million Btu/hr except Tangential | 91203 | 91-20-3 | Naphthalene | 291 | 0 | 129 | UNCONTROLLED | #N/A | 1 | 1 | 0.00061 | 0.00061 | 0 | Lb | Million Cubic Feet | Natural Gas | Burned | Natural GasMillion Cubic FeetBurned |  | 1.4 | Hazardous Air Pollutant (HAP) as defined by Section 112(b) of the Clean Air Act. | EPA. March, 1998. Section 1.4, Natural Gas Combustion. In: Compilation of Air Pollutant Emission Factors, Volume 1: Stationary Point and Area Sources, Fifth Edition, AP-42, Supplement D. U.S. Environmental Protection Agency, Office of Air Quality Planning and Standards. Research Triangle Park, North Carolina. | E | 0 | 1998-03-01 |  | 0
2480 | 10100602 |  | Point | External Combustion Boilers | Electric Generation | Natural Gas | Boilers < 100 Million Btu/hr except Tangential | 7440020 | 7440-02-0 | Nickel | 296 | 0 | 129 | UNCONTROLLED | #N/A | 1 | 1 | 0.0021 | 0.0021 | 0 | Lb | Million Cubic Feet | Natural Gas | Burned | Natural GasMillion Cubic FeetBurned |  | 1.4 | Hazardous Air Pollutant (HAP) as defined by Section 112(b) of the Clean Air Act. | EPA. March, 1998. Section 1.4, Natural Gas Combustion. In: Compilation of Air Pollutant Emission Factors, Volume 1: Stationary Point and Area Sources, Fifth Edition, AP-42, Supplement D. U.S. Environmental Protection Agency, Office of Air Quality Planning and Standards. Research Triangle Park, North Carolina. | C | 0 | 1998-03-01 |  | 0
2481 | 10100602 |  | Point | External Combustion Boilers | Electric Generation | Natural Gas | Boilers < 100 Million Btu/hr except Tangential | NOX |  | Nitrogen oxides (NOx) | 303 | 0 | 129 | UNCONTROLLED | #N/A | 1 | 1 | 140 | 140 | 0 | Lb | Million Cubic Feet | Natural Gas | Burned | Natural GasMillion Cubic FeetBurned |  | 1.4 | Emission factor assumed to be the same as that for 1-02-006-02. | EPA. 1995. Section 1.4, Natural Gas Combustion. In: Compilation of Air Pollutant Emission Factors, Volume 1: Stationary Point and Area Sources, Fifth Edition, AP-42. U.S. Environmental Protection Agency, Office of Air Quality Planning and Standards. Research Triangle Park, North Carolina. | A | 0 |  | 1998-03-01 | 0
2482 | 10100602 |  | Point | External Combustion Boilers | Electric Generation | Natural Gas | Boilers < 100 Million Btu/hr except Tangential | NOX |  | Nitrogen oxides (NOx) | 303 | 0 | 129 | UNCONTROLLED | #N/A | 1 | 1 | 100 | 100 | 0 | Lb | Million Cubic Feet | Natural Gas | Burned | Natural GasMillion Cubic FeetBurned |  | 1.4 | Expressed as NO2. For large and small wall-fired boilers with SNCR control, apply a 24% reduction to the appropriate NOx emission factor. For tangential-fired boilers with SNCR control apply a 13% reduction to the appropriate NOx emission factor. | EPA. March, 1998. Section 1.4, Natural Gas Combustion. In: Compilation of Air Pollutant Emission Factors, Volume 1: Stationary Point and Area Sources, Fifth Edition, AP-42, Supplement D. U.S. Environmental Protection Agency, Office of Air Quality Planning and Standards. Research Triangle Park, North Carolina. | B | 0 | 1998-03-01 |  | 0
2483 | 10100602 |  | Point | External Combustion Boilers | Electric Generation | Natural Gas | Boilers < 100 Million Btu/hr except Tangential | NOX |  | Nitrogen oxides (NOx) | 303 | 205 | 220 | LOW NOX BURNERS | #N/A | 1 | 1 | 50 | 50 | 0 | Lb | Million Cubic Feet | Natural Gas | Burned | Natural GasMillion Cubic FeetBurned |  | 1.4 | Expressed as NO2. For large and small wall-fired boilers with SNCR control, apply a 24% reduction to the appropriate NOx emission factor. For tangential-fired boilers with SNCR control apply a 13% reduction to the appropriate NOx emission factor. | EPA. March, 1998. Section 1.4, Natural Gas Combustion. In: Compilation of Air Pollutant Emission Factors, Volume 1: Stationary Point and Area Sources, Fifth Edition, AP-42, Supplement D. U.S. Environmental Protection Agency, Office of Air Quality Planning and Standards. Research Triangle Park, North Carolina. | D | 0 | 1998-03-01 |  | 0
2484 | 10100602 |  | Point | External Combustion Boilers | Electric Generation | Natural Gas | Boilers < 100 Million Btu/hr except Tangential | NOX |  | Nitrogen oxides (NOx) | 303 | 205 | 220 | LOW NOX BURNERS | #N/A | 1 | 1 | 32 | 32 | 0 | Lb | Million Cubic Feet | Natural Gas | Burned | Natural GasMillion Cubic FeetBurned |  | 1.4 | Expressed as NO2. For large and small wall-fired boilers with SNCR control, apply a 24% reduction to the appropriate NOx emission factor. For tangential-fired boilers with SNCR control apply a 13% reduction to the appropriate NOx emission factor. | EPA. March, 1998. Section 1.4, Natural Gas Combustion. In: Compilation of Air Pollutant Emission Factors, Volume 1: Stationary Point and Area Sources, Fifth Edition, AP-42, Supplement D. U.S. Environmental Protection Agency, Office of Air Quality Planning and Standards. Research Triangle Park, North Carolina. | C | 0 | 1998-03-01 |  | 0
2484 | 10100602 |  | Point | External Combustion Boilers | Electric Generation | Natural Gas | Boilers < 100 Million Btu/hr except Tangential | NOX |  | Nitrogen oxides (NOx) | 303 | 26 | 144 | FLUE GAS RECIRCULATION | #N/A | 0 |  | 32 |  | 0 | Lb | Million Cubic Feet | Natural Gas | Burned | Natural GasMillion Cubic FeetBurned |  | 1.4 | Expressed as NO2. For large and small wall-fired boilers with SNCR control, apply a 24% reduction to the appropriate NOx emission factor. For tangential-fired boilers with SNCR control apply a 13% reduction to the appropriate NOx emission factor. | EPA. March, 1998. Section 1.4, Natural Gas Combustion. In: Compilation of Air Pollutant Emission Factors, Volume 1: Stationary Point and Area Sources, Fifth Edition, AP-42, Supplement D. U.S. Environmental Protection Agency, Office of Air Quality Planning and Standards. Research Triangle Park, North Carolina. | C | 0 | 1998-03-01 |  | 0
2485 | 10100602 |  | Point | External Combustion Boilers | Electric Generation | Natural Gas | Boilers < 100 Million Btu/hr except Tangential |  | 10024-97-2 | Nitrous oxide | 304 | 0 | 129 | UNCONTROLLED | #N/A | 1 | 1 | 2.2 | 2.2 | 0 | Lb | Million Cubic Feet | Natural Gas | Burned | Natural GasMillion Cubic FeetBurned |  | 1.4 |  | EPA. March, 1998. Section 1.4, Natural Gas Combustion. In: Compilation of Air Pollutant Emission Factors, Volume 1: Stationary Point and Area Sources, Fifth Edition, AP-42, Supplement D. U.S. Environmental Protection Agency, Office of Air Quality Planning and Standards. Research Triangle Park, North Carolina. | E | 0 | 1998-03-01 |  | 0
2486 | 10100602 |  | Point | External Combustion Boilers | Electric Generation | Natural Gas | Boilers < 100 Million Btu/hr except Tangential |  | 10024-97-2 | Nitrous oxide | 304 | 205 | 220 | LOW NOX BURNERS | #N/A | 1 | 1 | 0.64 | 0.64 | 0 | Lb | Million Cubic Feet | Natural Gas | Burned | Natural GasMillion Cubic FeetBurned |  | 1.4 |  | EPA. March, 1998. Section 1.4, Natural Gas Combustion. In: Compilation of Air Pollutant Emission Factors, Volume 1: Stationary Point and Area Sources, Fifth Edition, AP-42, Supplement D. U.S. Environmental Protection Agency, Office of Air Quality Planning and Standards. Research Triangle Park, North Carolina. | E | 0 | 1998-03-01 |  | 0
2487 | 10100602 |  | Point | External Combustion Boilers | Electric Generation | Natural Gas | Boilers < 100 Million Btu/hr except Tangential | 85018 | 85-01-8 | Phenanthrene | 325 | 0 | 129 | UNCONTROLLED | #N/A | 1 | 1 | 1.7e-05 | 1.7e-05 | 0 | Lb | Million Cubic Feet | Natural Gas | Burned | Natural GasMillion Cubic FeetBurned |  | 1.4 | Hazardous Air Pollutant (HAP) as defined by Section 112(b) of the Clean Air Act. HAP because it is Polycyclic Organic Matter (POM). POM is a HAP as defined by Section 112(b) of the Clean Air Act. | EPA. March, 1998. Section 1.4, Natural Gas Combustion. In: Compilation of Air Pollutant Emission Factors, Volume 1: Stationary Point and Area Sources, Fifth Edition, AP-42, Supplement D. U.S. Environmental Protection Agency, Office of Air Quality Planning and Standards. Research Triangle Park, North Carolina. | D | 0 | 1998-03-01 |  | 0
2488 | 10100602 |  | Point | External Combustion Boilers | Electric Generation | Natural Gas | Boilers < 100 Million Btu/hr except Tangential | PM-CON |  | PM, condensable | 330 | 0 | 129 | UNCONTROLLED | #N/A | 1 | 1 | 5.7 | 5.7 | 0 | Lb | Million Cubic Feet | Natural Gas | Burned | Natural GasMillion Cubic FeetBurned |  | 1.4 | All PM (total, condensible and filterable) is assumed to be less than 1.0 micrometer in diameter. Therefore, the PM emission factors presented here may be used to estimate PM10, PM2.5 or PM1 emissions. | EPA. March, 1998. Section 1.4, Natural Gas Combustion. In: Compilation of Air Pollutant Emission Factors, Volume 1: Stationary Point and Area Sources, Fifth Edition, AP-42, Supplement D. U.S. Environmental Protection Agency, Office of Air Quality Planning and Standards. Research Triangle Park, North Carolina. | D | 0 | 1998-03-01 |  | 0
2489 | 10100602 |  | Point | External Combustion Boilers | Electric Generation | Natural Gas | Boilers < 100 Million Btu/hr except Tangential | PM-FIL |  | PM, filterable | 334 | 0 | 129 | UNCONTROLLED | #N/A | 1 | 1 | 13.7 | 13.7 | 0 | Lb | Million Cubic Feet | Natural Gas | Burned | Natural GasMillion Cubic FeetBurned |  | 1.4 |  | EPA. October 1992. Section 1.4, Natural Gas Combustion. In: Compilation of Air Pollutant Emission Factors, Volume 1: Stationary Point and Area Sources, Fourth Edition, Supplement E, AP-42. U.S. Environmental Protection Agency, Office of Air Quality Planning and Standards. Research Triangle Park, North Carolina. | D | 0 |  | 1998-03-01 | 0
2490 | 10100602 |  | Point | External Combustion Boilers | Electric Generation | Natural Gas | Boilers < 100 Million Btu/hr except Tangential | PM-FIL |  | PM, filterable | 334 | 0 | 129 | UNCONTROLLED | #N/A | 1 | 1 | 1.9 | 1.9 | 0 | Lb | Million Cubic Feet | Natural Gas | Burned | Natural GasMillion Cubic FeetBurned |  | 1.4 | All PM (total, condensible and filterable) is assumed to be less than 1.0 micrometer in diameter. Therefore, the PM emission factors presented here may be used to estimate PM10, PM2.5 or PM1 emissions. Total PM is the sum of the filterable PM and condensible PM. | EPA. March, 1998. Section 1.4, Natural Gas Combustion. In: Compilation of Air Pollutant Emission Factors, Volume 1: Stationary Point and Area Sources, Fifth Edition, AP-42, Supplement D. U.S. Environmental Protection Agency, Office of Air Quality Planning and Standards. Research Triangle Park, North Carolina. | B | 0 | 1998-03-01 |  | 0
2491 | 10100602 |  | Point | External Combustion Boilers | Electric Generation | Natural Gas | Boilers < 100 Million Btu/hr except Tangential | PM-PRI |  | PM, primary | 336 | 0 | 129 | UNCONTROLLED | #N/A | 1 | 1 | 7.6 | 7.6 | 0 | Lb | Million Cubic Feet | Natural Gas | Burned | Natural GasMillion Cubic FeetBurned |  | 1.4 | All PM (total, condensible and filterable) is assumed to be less than 1.0 micrometer in diameter. Therefore, the PM emission factors presented here may be used to estimate PM10, PM2.5 or PM1 emissions. Total PM is the sum of the filterable PM and condensible PM. | EPA. March, 1998. Section 1.4, Natural Gas Combustion. In: Compilation of Air Pollutant Emission Factors, Volume 1: Stationary Point and Area Sources, Fifth Edition, AP-42, Supplement D. U.S. Environmental Protection Agency, Office of Air Quality Planning and Standards. Research Triangle Park, North Carolina. | D | 0 | 1998-03-01 |  | 0
2492 | 10100602 |  | Point | External Combustion Boilers | Electric Generation | Natural Gas | Boilers < 100 Million Btu/hr except Tangential | PM10-FIL |  | PM10, filterable | 338 | 0 | 129 | UNCONTROLLED | #N/A | 1 | 1 | 13.7 | 13.7 | 0 | Lb | Million Cubic Feet | Natural Gas | Burned | Natural GasMillion Cubic FeetBurned |  | 1.4 |  | EPA. 1995. Section 1.4, Natural Gas Combustion. In: Compilation of Air Pollutant Emission Factors, Volume 1: Stationary Point and Area Sources, Fifth Edition, AP-42. U.S. Environmental Protection Agency, Office of Air Quality Planning and Standards. Research Triangle Park, North Carolina. | D | 0 |  | 1998-03-01 | 0
2493 | 10100602 |  | Point | External Combustion Boilers | Electric Generation | Natural Gas | Boilers < 100 Million Btu/hr except Tangential | PM10-FIL |  | PM10, filterable | 338 | 0 | 129 | UNCONTROLLED | #N/A | 1 | 1 | 1.9 | 1.9 | 0 | Lb | Million Cubic Feet | Natural Gas | Burned | Natural GasMillion Cubic FeetBurned |  | 1.4 | All PM (total, condensible and filterable) is assumed to be less than 1.0 micrometer in diameter. Therefore, the PM emission factors presented here may be used to estimate PM10, PM2.5 or PM1 emissions. Total PM is the sum of the filterable PM and condensible PM. | EPA. March, 1998. Section 1.4, Natural Gas Combustion. In: Compilation of Air Pollutant Emission Factors, Volume 1: Stationary Point and Area Sources, Fifth Edition, AP-42, Supplement D. U.S. Environmental Protection Agency, Office of Air Quality Planning and Standards. Research Triangle Park, North Carolina. | B | 0 | 2004-02-01 |  | 0
2494 | 10100602 |  | Point | External Combustion Boilers | Electric Generation | Natural Gas | Boilers < 100 Million Btu/hr except Tangential | PM10-PRI |  | PM10, primary | 339 | 0 | 129 | UNCONTROLLED | #N/A | 1 | 1 | 7.6 | 7.6 | 0 | Lb | Million Cubic Feet | Natural Gas | Burned | Natural GasMillion Cubic FeetBurned |  |  | Sum of PM10-FIL and PM-CON emission factors | This emission factor was derived from other particulate matter emission factors. See Notes. | D | 0 | 2004-02-01 |  | 0
2495 | 10100602 |  | Point | External Combustion Boilers | Electric Generation | Natural Gas | Boilers < 100 Million Btu/hr except Tangential | PM25-FIL |  | PM2.5, filterable | 340 | 0 | 129 | UNCONTROLLED | #N/A | 1 | 1 | 1.9 | 1.9 | 0 | Lb | Million Cubic Feet | Natural Gas | Burned | Natural GasMillion Cubic FeetBurned |  | 1.4 | All PM (total, condensible and filterable) is assumed to be less than 1.0 micrometer in diameter. Therefore, the PM emission factors presented here may be used to estimate PM10, PM2.5 or PM1 emissions. Total PM is the sum of the filterable PM and condensible PM. | EPA. March, 1998. Section 1.4, Natural Gas Combustion. In: Compilation of Air Pollutant Emission Factors, Volume 1: Stationary Point and Area Sources, Fifth Edition, AP-42, Supplement D. U.S. Environmental Protection Agency, Office of Air Quality Planning and Standards. Research Triangle Park, North Carolina. | B | 0 | 2004-02-01 |  | 0
2496 | 10100602 |  | Point | External Combustion Boilers | Electric Generation | Natural Gas | Boilers < 100 Million Btu/hr except Tangential | PM25-PRI |  | PM2.5, primary | 341 | 0 | 129 | UNCONTROLLED | #N/A | 1 | 1 | 7.6 | 7.6 | 0 | Lb | Million Cubic Feet | Natural Gas | Burned | Natural GasMillion Cubic FeetBurned |  |  | Sum of PM25-FIL and PM-CON emission factors | This emission factor was derived from other particulate matter emission factors. See Notes. | D | 0 | 2004-02-01 |  | 0
2497 | 10100602 |  | Point | External Combustion Boilers | Electric Generation | Natural Gas | Boilers < 100 Million Btu/hr except Tangential |  | 74-98-6 | Propane | 351 | 0 | 129 | UNCONTROLLED | #N/A | 1 | 1 | 1.6 | 1.6 | 0 | Lb | Million Cubic Feet | Natural Gas | Burned | Natural GasMillion Cubic FeetBurned |  | 1.4 |  | EPA. March, 1998. Section 1.4, Natural Gas Combustion. In: Compilation of Air Pollutant Emission Factors, Volume 1: Stationary Point and Area Sources, Fifth Edition, AP-42, Supplement D. U.S. Environmental Protection Agency, Office of Air Quality Planning and Standards. Research Triangle Park, North Carolina. | E | 0 | 1998-03-01 |  | 0
2498 | 10100602 |  | Point | External Combustion Boilers | Electric Generation | Natural Gas | Boilers < 100 Million Btu/hr except Tangential | 129000 | 129-00-0 | Pyrene | 360 | 0 | 129 | UNCONTROLLED | #N/A | 1 | 1 | 5e-06 | 5e-06 | 0 | Lb | Million Cubic Feet | Natural Gas | Burned | Natural GasMillion Cubic FeetBurned |  | 1.4 | Hazardous Air Pollutant (HAP) as defined by Section 112(b) of the Clean Air Act. HAP because it is Polycyclic Organic Matter (POM). POM is a HAP as defined by Section 112(b) of the Clean Air Act. | EPA. March, 1998. Section 1.4, Natural Gas Combustion. In: Compilation of Air Pollutant Emission Factors, Volume 1: Stationary Point and Area Sources, Fifth Edition, AP-42, Supplement D. U.S. Environmental Protection Agency, Office of Air Quality Planning and Standards. Research Triangle Park, North Carolina. | E | 0 | 1998-03-01 |  | 0
2499 | 10100602 |  | Point | External Combustion Boilers | Electric Generation | Natural Gas | Boilers < 100 Million Btu/hr except Tangential | 7782492 | 7782-49-2 | Selenium | 370 | 0 | 129 | UNCONTROLLED | #N/A | 1 | 1 | <2.400E-5 | #VALUE! | 1 | Lb | Million Cubic Feet | Natural Gas | Burned | Natural GasMillion Cubic FeetBurned |  | 1.4 | Hazardous Air Pollutant (HAP) as defined by Section 112(b) of the Clean Air Act. | EPA. March, 1998. Section 1.4, Natural Gas Combustion. In: Compilation of Air Pollutant Emission Factors, Volume 1: Stationary Point and Area Sources, Fifth Edition, AP-42, Supplement D. U.S. Environmental Protection Agency, Office of Air Quality Planning and Standards. Research Triangle Park, North Carolina. | E | 0 | 1998-03-01 |  | 0
2500 | 10100602 |  | Point | External Combustion Boilers | Electric Generation | Natural Gas | Boilers < 100 Million Btu/hr except Tangential | SO2 | 2025884 | Sulfur dioxide | 380 | 0 | 129 | UNCONTROLLED | #N/A | 1 | 1 | 0.6 | 0.6 | 0 | Lb | Million Cubic Feet | Natural Gas | Burned | Natural GasMillion Cubic FeetBurned |  | 1.4 | Based on 100% conversion of fuel sulphur to SO2. | EPA. March, 1998. Section 1.4, Natural Gas Combustion. In: Compilation of Air Pollutant Emission Factors, Volume 1: Stationary Point and Area Sources, Fifth Edition, AP-42, Supplement D. U.S. Environmental Protection Agency, Office of Air Quality Planning and Standards. Research Triangle Park, North Carolina. | A | 0 | 1998-03-01 |  | 0
2501 | 10100602 |  | Point | External Combustion Boilers | Electric Generation | Natural Gas | Boilers < 100 Million Btu/hr except Tangential |  |  | Sulfur oxides (SOx) | 381 | 0 | 129 | UNCONTROLLED | #N/A | 1 | 1 | 0.6 | 0.6 | 0 | Lb | Million Cubic Feet | Natural Gas | Burned | Natural GasMillion Cubic FeetBurned |  | 1.4 |  | EPA. October 1992. Section 1.4, Natural Gas Combustion. In: Compilation of Air Pollutant Emission Factors, Volume 1: Stationary Point and Area Sources, Fourth Edition, Supplement E, AP-42. U.S. Environmental Protection Agency, Office of Air Quality Planning and Standards. Research Triangle Park, North Carolina. | A | 0 |  | 1998-03-01 | 0
2502 | 10100602 |  | Point | External Combustion Boilers | Electric Generation | Natural Gas | Boilers < 100 Million Btu/hr except Tangential | 108883 | 108-88-3 | Toluene | 397 | 0 | 129 | UNCONTROLLED | #N/A | 1 | 1 | 0.0034 | 0.0034 | 0 | Lb | Million Cubic Feet | Natural Gas | Burned | Natural GasMillion Cubic FeetBurned |  | 1.4 | Hazardous Air Pollutant (HAP) as defined by Section 112(b) of the Clean Air Act. | EPA. March, 1998. Section 1.4, Natural Gas Combustion. In: Compilation of Air Pollutant Emission Factors, Volume 1: Stationary Point and Area Sources, Fifth Edition, AP-42, Supplement D. U.S. Environmental Protection Agency, Office of Air Quality Planning and Standards. Research Triangle Park, North Carolina. | C | 0 | 1998-03-01 |  | 0
2503 | 10100602 |  | Point | External Combustion Boilers | Electric Generation | Natural Gas | Boilers < 100 Million Btu/hr except Tangential |  |  | Total organic compounds (TOC) | 399 | 0 | 129 | UNCONTROLLED | #N/A | 1 | 1 | 11 | 11 | 0 | Lb | Million Cubic Feet | Natural Gas | Burned | Natural GasMillion Cubic FeetBurned |  | 1.4 |  | EPA. March, 1998. Section 1.4, Natural Gas Combustion. In: Compilation of Air Pollutant Emission Factors, Volume 1: Stationary Point and Area Sources, Fifth Edition, AP-42, Supplement D. U.S. Environmental Protection Agency, Office of Air Quality Planning and Standards. Research Triangle Park, North Carolina. | B | 0 | 1998-03-01 |  | 0
2504 | 10100602 |  | Point | External Combustion Boilers | Electric Generation | Natural Gas | Boilers < 100 Million Btu/hr except Tangential |  | 7440-62-2 | Vanadium | 413 | 0 | 129 | UNCONTROLLED | #N/A | 1 | 1 | 0.0023 | 0.0023 | 0 | Lb | Million Cubic Feet | Natural Gas | Burned | Natural GasMillion Cubic FeetBurned |  | 1.4 |  | EPA. March, 1998. Section 1.4, Natural Gas Combustion. In: Compilation of Air Pollutant Emission Factors, Volume 1: Stationary Point and Area Sources, Fifth Edition, AP-42, Supplement D. U.S. Environmental Protection Agency, Office of Air Quality Planning and Standards. Research Triangle Park, North Carolina. | D | 0 | 1998-03-01 |  | 0
2505 | 10100602 |  | Point | External Combustion Boilers | Electric Generation | Natural Gas | Boilers < 100 Million Btu/hr except Tangential | VOC |  | Volatile organic compounds (VOC) | 417 | 0 | 129 | UNCONTROLLED | #N/A | 1 | 1 | 2.8 | 2.8 | 0 | Lb | Million Cubic Feet | Natural Gas | Burned | Natural GasMillion Cubic FeetBurned |  |  |  | EPA. September 1985. In: Compilation of Air Pollutant Emission Factors, Volume 1: Stationary Point and Area Sources, Fourth Edition with Supplements A, B, and C, AP-42. U.S. Environmental Protection Agency, Office of Air Quality Planning and Standards. Research Triangle Park, North Carolina. | C | 0 |  | 1998-03-01 | 0
2506 | 10100602 |  | Point | External Combustion Boilers | Electric Generation | Natural Gas | Boilers < 100 Million Btu/hr except Tangential | VOC |  | Volatile organic compounds (VOC) | 417 | 0 | 129 | UNCONTROLLED | #N/A | 1 | 1 | 5.5 | 5.5 | 0 | Lb | Million Cubic Feet | Natural Gas | Burned | Natural GasMillion Cubic FeetBurned |  | 1.4 |  | EPA. March, 1998. Section 1.4, Natural Gas Combustion. In: Compilation of Air Pollutant Emission Factors, Volume 1: Stationary Point and Area Sources, Fifth Edition, AP-42, Supplement D. U.S. Environmental Protection Agency, Office of Air Quality Planning and Standards. Research Triangle Park, North Carolina. | C | 0 | 1998-03-01 |  | 0
2507 | 10100602 |  | Point | External Combustion Boilers | Electric Generation | Natural Gas | Boilers < 100 Million Btu/hr except Tangential |  | 7440-66-6 | Zinc | 419 | 0 | 129 | UNCONTROLLED | #N/A | 1 | 1 | 0.029 | 0.029 | 0 | Lb | Million Cubic Feet | Natural Gas | Burned | Natural GasMillion Cubic FeetBurned |  | 1.4 |  | EPA. March, 1998. Section 1.4, Natural Gas Combustion. In: Compilation of Air Pollutant Emission Factors, Volume 1: Stationary Point and Area Sources, Fifth Edition, AP-42, Supplement D. U.S. Environmental Protection Agency, Office of Air Quality Planning and Standards. Research Triangle Park, North Carolina. | E | 0 | 1998-03-01 |  | 0
2508 | 10100604 |  | Point | External Combustion Boilers | Electric Generation | Natural Gas | Tangentially Fired Units | 83329 | 83-32-9 | Acenaphthene | 69 | 0 | 129 | UNCONTROLLED | #N/A | 1 | 1 | <1.800E-6 | #VALUE! | 1 | Lb | Million Cubic Feet | Natural Gas | Burned | Natural GasMillion Cubic FeetBurned |  | 1.4 | Hazardous Air Pollutant (HAP) as defined by Section 112(b) of the Clean Air Act. HAP because it is Polycyclic Organic Matter (POM). POM is a HAP as defined by Section 112(b) of the Clean Air Act. | EPA. March, 1998. Section 1.4, Natural Gas Combustion. In: Compilation of Air Pollutant Emission Factors, Volume 1: Stationary Point and Area Sources, Fifth Edition, AP-42, Supplement D. U.S. Environmental Protection Agency, Office of Air Quality Planning and Standards. Research Triangle Park, North Carolina. | E | 0 | 1998-03-01 |  | 0
2509 | 10100604 |  | Point | External Combustion Boilers | Electric Generation | Natural Gas | Tangentially Fired Units | 208968 | 208-96-8 | Acenaphthylene | 70 | 0 | 129 | UNCONTROLLED | #N/A | 1 | 1 | <1.800E-6 | #VALUE! | 1 | Lb | Million Cubic Feet | Natural Gas | Burned | Natural GasMillion Cubic FeetBurned |  | 1.4 | Hazardous Air Pollutant (HAP) as defined by Section 112(b) of the Clean Air Act. HAP because it is Polycyclic Organic Matter (POM). POM is a HAP as defined by Section 112(b) of the Clean Air Act. | EPA. March, 1998. Section 1.4, Natural Gas Combustion. In: Compilation of Air Pollutant Emission Factors, Volume 1: Stationary Point and Area Sources, Fifth Edition, AP-42, Supplement D. U.S. Environmental Protection Agency, Office of Air Quality Planning and Standards. Research Triangle Park, North Carolina. | E | 0 | 1998-03-01 |  | 0
2510 | 10100604 |  | Point | External Combustion Boilers | Electric Generation | Natural Gas | Tangentially Fired Units | NH3 | 7664-41-7 | Ammonia | 87 | 0 | 129 | UNCONTROLLED | #N/A | 1 | 1 | 3.2 | 3.2 | 0 | Lb | Million Cubic Feet | Natural Gas | Burned | Natural GasMillion Cubic FeetBurned |  |  |  | Development and Selection of Ammonia Emission Factors - Final Report. R. Battye, W. Battye, C. Overcash, and S. Fudge; EC/R Incorporated; Durham, NC. Report prepared for USEPA Office of Research and Development; August, 1994. | C | 0 | 2000-09-01 |  | 0
2511 | 10100604 |  | Point | External Combustion Boilers | Electric Generation | Natural Gas | Tangentially Fired Units | NH3 | 7664-41-7 | Ammonia | 87 | 107 | 172 | SELECTIVE NONCATALYTIC REDUCTION FOR NOX | #N/A | 1 | 1 | 18 | 18 | 0 | Lb | Million Cubic Feet | Natural Gas | Burned | Natural GasMillion Cubic FeetBurned |  |  |  | Development and Selection of Ammonia Emission Factors - Final Report. R. Battye, W. Battye, C. Overcash, and S. Fudge; EC/R Incorporated; Durham, NC. Report prepared for USEPA Office of Research and Development; August, 1994. | C | 0 | 2000-09-01 |  | 0
2512 | 10100604 |  | Point | External Combustion Boilers | Electric Generation | Natural Gas | Tangentially Fired Units | NH3 | 7664-41-7 | Ammonia | 87 | 139 | 198 | SCR (SELECTIVE CATALYTIC REDUCTION) | #N/A | 1 | 1 | 9.1 | 9.1 | 0 | Lb | Million Cubic Feet | Natural Gas | Burned | Natural GasMillion Cubic FeetBurned |  |  |  | Development and Selection of Ammonia Emission Factors - Final Report. R. Battye, W. Battye, C. Overcash, and S. Fudge; EC/R Incorporated; Durham, NC. Report prepared for USEPA Office of Research and Development; August, 1994. | C | 0 | 2000-09-01 |  | 0
2513 | 10100604 |  | Point | External Combustion Boilers | Electric Generation | Natural Gas | Tangentially Fired Units | 120127 | 120-12-7 | Anthracene | 91 | 0 | 129 | UNCONTROLLED | #N/A | 1 | 1 | <2.400E-6 | #VALUE! | 1 | Lb | Million Cubic Feet | Natural Gas | Burned | Natural GasMillion Cubic FeetBurned |  | 1.4 | Hazardous Air Pollutant (HAP) as defined by Section 112(b) of the Clean Air Act. HAP because it is Polycyclic Organic Matter (POM). POM is a HAP as defined by Section 112(b) of the Clean Air Act. | EPA. March, 1998. Section 1.4, Natural Gas Combustion. In: Compilation of Air Pollutant Emission Factors, Volume 1: Stationary Point and Area Sources, Fifth Edition, AP-42, Supplement D. U.S. Environmental Protection Agency, Office of Air Quality Planning and Standards. Research Triangle Park, North Carolina. | E | 0 | 1998-03-01 |  | 0
2514 | 10100604 |  | Point | External Combustion Boilers | Electric Generation | Natural Gas | Tangentially Fired Units | 7440382 | 7440-38-2 | Arsenic | 93 | 0 | 129 | UNCONTROLLED | #N/A | 1 | 1 | 0.0002 | 0.0002 | 0 | Lb | Million Cubic Feet | Natural Gas | Burned | Natural GasMillion Cubic FeetBurned |  | 1.4 | Hazardous Air Pollutant (HAP) as defined by Section 112(b) of the Clean Air Act. | EPA. March, 1998. Section 1.4, Natural Gas Combustion. In: Compilation of Air Pollutant Emission Factors, Volume 1: Stationary Point and Area Sources, Fifth Edition, AP-42, Supplement D. U.S. Environmental Protection Agency, Office of Air Quality Planning and Standards. Research Triangle Park, North Carolina. | E | 0 | 1998-03-01 |  | 0
2515 | 10100604 |  | Point | External Combustion Boilers | Electric Generation | Natural Gas | Tangentially Fired Units |  | 7440-39-3 | Barium | 96 | 0 | 129 | UNCONTROLLED | #N/A | 1 | 1 | 0.0044 | 0.0044 | 0 | Lb | Million Cubic Feet | Natural Gas | Burned | Natural GasMillion Cubic FeetBurned |  | 1.4 |  | EPA. March, 1998. Section 1.4, Natural Gas Combustion. In: Compilation of Air Pollutant Emission Factors, Volume 1: Stationary Point and Area Sources, Fifth Edition, AP-42, Supplement D. U.S. Environmental Protection Agency, Office of Air Quality Planning and Standards. Research Triangle Park, North Carolina. | D | 0 | 1998-03-01 |  | 0
2516 | 10100604 |  | Point | External Combustion Boilers | Electric Generation | Natural Gas | Tangentially Fired Units | 71432 | 71-43-2 | Benzene | 98 | 0 | 129 | UNCONTROLLED | #N/A | 1 | 1 | 0.0021 | 0.0021 | 0 | Lb | Million Cubic Feet | Natural Gas | Burned | Natural GasMillion Cubic FeetBurned |  | 1.4 | Hazardous Air Pollutant (HAP) as defined by Section 112(b) of the Clean Air Act. | EPA. March, 1998. Section 1.4, Natural Gas Combustion. In: Compilation of Air Pollutant Emission Factors, Volume 1: Stationary Point and Area Sources, Fifth Edition, AP-42, Supplement D. U.S. Environmental Protection Agency, Office of Air Quality Planning and Standards. Research Triangle Park, North Carolina. | B | 0 | 1998-03-01 |  | 0
2517 | 10100604 |  | Point | External Combustion Boilers | Electric Generation | Natural Gas | Tangentially Fired Units | 56553 | 56-55-3 | Benzo (a) anthracene | 102 | 0 | 129 | UNCONTROLLED | #N/A | 1 | 1 | <1.800E-6 | #VALUE! | 1 | Lb | Million Cubic Feet | Natural Gas | Burned | Natural GasMillion Cubic FeetBurned |  | 1.4 | Hazardous Air Pollutant (HAP) as defined by Section 112(b) of the Clean Air Act. HAP because it is Polycyclic Organic Matter (POM). POM is a HAP as defined by Section 112(b) of the Clean Air Act. | EPA. March, 1998. Section 1.4, Natural Gas Combustion. In: Compilation of Air Pollutant Emission Factors, Volume 1: Stationary Point and Area Sources, Fifth Edition, AP-42, Supplement D. U.S. Environmental Protection Agency, Office of Air Quality Planning and Standards. Research Triangle Park, North Carolina. | E | 0 | 1998-03-01 |  | 0
2518 | 10100604 |  | Point | External Combustion Boilers | Electric Generation | Natural Gas | Tangentially Fired Units | 50328 | 50-32-8 | Benzo (a) pyrene | 103 | 0 | 129 | UNCONTROLLED | #N/A | 1 | 1 | <1.200E-6 | #VALUE! | 1 | Lb | Million Cubic Feet | Natural Gas | Burned | Natural GasMillion Cubic FeetBurned |  | 1.4 | Hazardous Air Pollutant (HAP) as defined by Section 112(b) of the Clean Air Act. HAP because it is Polycyclic Organic Matter (POM). POM is a HAP as defined by Section 112(b) of the Clean Air Act. | EPA. March, 1998. Section 1.4, Natural Gas Combustion. In: Compilation of Air Pollutant Emission Factors, Volume 1: Stationary Point and Area Sources, Fifth Edition, AP-42, Supplement D. U.S. Environmental Protection Agency, Office of Air Quality Planning and Standards. Research Triangle Park, North Carolina. | E | 0 | 1998-03-01 |  | 0
2519 | 10100604 |  | Point | External Combustion Boilers | Electric Generation | Natural Gas | Tangentially Fired Units | 205992 | 205-99-2 | Benzo (b) fluoranthene | 104 | 0 | 129 | UNCONTROLLED | #N/A | 1 | 1 | <1.800E-6 | #VALUE! | 1 | Lb | Million Cubic Feet | Natural Gas | Burned | Natural GasMillion Cubic FeetBurned |  | 1.4 | Hazardous Air Pollutant (HAP) as defined by Section 112(b) of the Clean Air Act. HAP because it is Polycyclic Organic Matter (POM). POM is a HAP as defined by Section 112(b) of the Clean Air Act. | EPA. March, 1998. Section 1.4, Natural Gas Combustion. In: Compilation of Air Pollutant Emission Factors, Volume 1: Stationary Point and Area Sources, Fifth Edition, AP-42, Supplement D. U.S. Environmental Protection Agency, Office of Air Quality Planning and Standards. Research Triangle Park, North Carolina. | E | 0 | 1998-03-01 |  | 0
2520 | 10100604 |  | Point | External Combustion Boilers | Electric Generation | Natural Gas | Tangentially Fired Units | 191242 | 191-24-2 | Benzo (g,h,i) perylene | 106 | 0 | 129 | UNCONTROLLED | #N/A | 1 | 1 | 2.1 | 2.1 | 0 | Lb | Million Cubic Feet | Natural Gas | Burned | Natural GasMillion Cubic FeetBurned |  | 1.4 | Hazardous Air Pollutant (HAP) as defined by Section 112(b) of the Clean Air Act. HAP because it is Polycyclic Organic Matter (POM). POM is a HAP as defined by Section 112(b) of the Clean Air Act. | EPA. March, 1998. Section 1.4, Natural Gas Combustion. In: Compilation of Air Pollutant Emission Factors, Volume 1: Stationary Point and Area Sources, Fifth Edition, AP-42, Supplement D. U.S. Environmental Protection Agency, Office of Air Quality Planning and Standards. Research Triangle Park, North Carolina. | E | 0 | 1998-03-01 | 2010-05-13 | 0
2521 | 10100604 |  | Point | External Combustion Boilers | Electric Generation | Natural Gas | Tangentially Fired Units | 207089 | 207-08-9 | Benzo (k) fluoranthene | 107 | 0 | 129 | UNCONTROLLED | #N/A | 1 | 1 | <1.800E-6 | #VALUE! | 1 | Lb | Million Cubic Feet | Natural Gas | Burned | Natural GasMillion Cubic FeetBurned |  | 1.4 | Hazardous Air Pollutant (HAP) as defined by Section 112(b) of the Clean Air Act. HAP because it is Polycyclic Organic Matter (POM). POM is a HAP as defined by Section 112(b) of the Clean Air Act. | EPA. March, 1998. Section 1.4, Natural Gas Combustion. In: Compilation of Air Pollutant Emission Factors, Volume 1: Stationary Point and Area Sources, Fifth Edition, AP-42, Supplement D. U.S. Environmental Protection Agency, Office of Air Quality Planning and Standards. Research Triangle Park, North Carolina. | E | 0 | 1998-03-01 |  | 0
2522 | 10100604 |  | Point | External Combustion Boilers | Electric Generation | Natural Gas | Tangentially Fired Units | 7440417 | 7440-41-7 | Beryllium | 119 | 0 | 129 | UNCONTROLLED | #N/A | 1 | 1 | <1.200E-5 | #VALUE! | 1 | Lb | Million Cubic Feet | Natural Gas | Burned | Natural GasMillion Cubic FeetBurned |  | 1.4 | Hazardous Air Pollutant (HAP) as defined by Section 112(b) of the Clean Air Act. | EPA. March, 1998. Section 1.4, Natural Gas Combustion. In: Compilation of Air Pollutant Emission Factors, Volume 1: Stationary Point and Area Sources, Fifth Edition, AP-42, Supplement D. U.S. Environmental Protection Agency, Office of Air Quality Planning and Standards. Research Triangle Park, North Carolina. | E | 0 | 1998-03-01 |  | 0
2523 | 10100604 |  | Point | External Combustion Boilers | Electric Generation | Natural Gas | Tangentially Fired Units |  | 106-97-8 | n-Butane | 292 | 0 | 129 | UNCONTROLLED | #N/A | 1 | 1 | 2.1 | 2.1 | 0 | Lb | Million Cubic Feet | Natural Gas | Burned | Natural GasMillion Cubic FeetBurned |  | 1.4 |  | EPA. March, 1998. Section 1.4, Natural Gas Combustion. In: Compilation of Air Pollutant Emission Factors, Volume 1: Stationary Point and Area Sources, Fifth Edition, AP-42, Supplement D. U.S. Environmental Protection Agency, Office of Air Quality Planning and Standards. Research Triangle Park, North Carolina. | E | 0 | 1998-03-01 |  | 0
2524 | 10100604 |  | Point | External Combustion Boilers | Electric Generation | Natural Gas | Tangentially Fired Units | 7440439 | 7440-43-9 | Cadmium | 130 | 0 | 129 | UNCONTROLLED | #N/A | 1 | 1 | 0.0011 | 0.0011 | 0 | Lb | Million Cubic Feet | Natural Gas | Burned | Natural GasMillion Cubic FeetBurned |  | 1.4 | Hazardous Air Pollutant (HAP) as defined by Section 112(b) of the Clean Air Act. | EPA. March, 1998. Section 1.4, Natural Gas Combustion. In: Compilation of Air Pollutant Emission Factors, Volume 1: Stationary Point and Area Sources, Fifth Edition, AP-42, Supplement D. U.S. Environmental Protection Agency, Office of Air Quality Planning and Standards. Research Triangle Park, North Carolina. | D | 0 | 1998-03-01 |  | 0
2525 | 10100604 |  | Point | External Combustion Boilers | Electric Generation | Natural Gas | Tangentially Fired Units | CO2 | 124-38-9 | Carbon dioxide | 136 | 0 | 129 | UNCONTROLLED | #N/A | 1 | 1 | 120000 | 120000 | 0 | Lb | Million Cubic Feet | Natural Gas | Burned | Natural GasMillion Cubic FeetBurned |  | 1.4 | Based on approximately 100% conversion of fuel carbon to CO2. | EPA. March, 1998. Section 1.4, Natural Gas Combustion. In: Compilation of Air Pollutant Emission Factors, Volume 1: Stationary Point and Area Sources, Fifth Edition, AP-42, Supplement D. U.S. Environmental Protection Agency, Office of Air Quality Planning and Standards. Research Triangle Park, North Carolina. | A | 0 | 1998-03-01 |  | 0
2526 | 10100604 |  | Point | External Combustion Boilers | Electric Generation | Natural Gas | Tangentially Fired Units | CO | 630-08-0 | Carbon monoxide | 137 | 0 | 129 | UNCONTROLLED | #N/A | 1 | 1 | 40 | 40 | 0 | Lb | Million Cubic Feet | Natural Gas | Burned | Natural GasMillion Cubic FeetBurned |  | 1.4 |  | EPA. 1995. Section 1.4, Natural Gas Combustion. In: Compilation of Air Pollutant Emission Factors, Volume 1: Stationary Point and Area Sources, Fifth Edition, AP-42. U.S. Environmental Protection Agency, Office of Air Quality Planning and Standards. Research Triangle Park, North Carolina. | A | 0 |  | 1998-03-01 | 0
2527 | 10100604 |  | Point | External Combustion Boilers | Electric Generation | Natural Gas | Tangentially Fired Units | CO | 630-08-0 | Carbon monoxide | 137 | 0 | 129 | UNCONTROLLED | #N/A | 1 | 1 | 24 | 24 | 0 | Lb | Million Cubic Feet | Natural Gas | Burned | Natural GasMillion Cubic FeetBurned |  | 1.4 |  | EPA. March, 1998. Section 1.4, Natural Gas Combustion. In: Compilation of Air Pollutant Emission Factors, Volume 1: Stationary Point and Area Sources, Fifth Edition, AP-42, Supplement D. U.S. Environmental Protection Agency, Office of Air Quality Planning and Standards. Research Triangle Park, North Carolina. | C | 0 | 1998-03-01 |  | 0
2528 | 10100604 |  | Point | External Combustion Boilers | Electric Generation | Natural Gas | Tangentially Fired Units | CO | 630-08-0 | Carbon monoxide | 137 | 26 | 144 | FLUE GAS RECIRCULATION | #N/A | 1 | 1 | 98 | 98 | 0 | Lb | Million Cubic Feet | Natural Gas | Burned | Natural GasMillion Cubic FeetBurned |  | 1.4 |  | EPA. March, 1998. Section 1.4, Natural Gas Combustion. In: Compilation of Air Pollutant Emission Factors, Volume 1: Stationary Point and Area Sources, Fifth Edition, AP-42, Supplement D. U.S. Environmental Protection Agency, Office of Air Quality Planning and Standards. Research Triangle Park, North Carolina. | D | 0 | 1998-03-01 |  | 0
2529 | 10100604 |  | Point | External Combustion Boilers | Electric Generation | Natural Gas | Tangentially Fired Units | 7440473 | 7440-47-3 | Chromium | 149 | 0 | 129 | UNCONTROLLED | #N/A | 1 | 1 | 0.0014 | 0.0014 | 0 | Lb | Million Cubic Feet | Natural Gas | Burned | Natural GasMillion Cubic FeetBurned |  | 1.4 | Hazardous Air Pollutant (HAP) as defined by Section 112(b) of the Clean Air Act. | EPA. March, 1998. Section 1.4, Natural Gas Combustion. In: Compilation of Air Pollutant Emission Factors, Volume 1: Stationary Point and Area Sources, Fifth Edition, AP-42, Supplement D. U.S. Environmental Protection Agency, Office of Air Quality Planning and Standards. Research Triangle Park, North Carolina. | D | 0 | 1998-03-01 |  | 0
2530 | 10100604 |  | Point | External Combustion Boilers | Electric Generation | Natural Gas | Tangentially Fired Units | 218019 | 218-01-9 | Chrysene | 153 | 0 | 129 | UNCONTROLLED | #N/A | 1 | 1 | <1.800E-6 | #VALUE! | 1 | Lb | Million Cubic Feet | Natural Gas | Burned | Natural GasMillion Cubic FeetBurned |  | 1.4 | Hazardous Air Pollutant (HAP) as defined by Section 112(b) of the Clean Air Act. HAP because it is Polycyclic Organic Matter (POM). POM is a HAP as defined by Section 112(b) of the Clean Air Act. | EPA. March, 1998. Section 1.4, Natural Gas Combustion. In: Compilation of Air Pollutant Emission Factors, Volume 1: Stationary Point and Area Sources, Fifth Edition, AP-42, Supplement D. U.S. Environmental Protection Agency, Office of Air Quality Planning and Standards. Research Triangle Park, North Carolina. | E | 0 | 1998-03-01 |  | 0
2531 | 10100604 |  | Point | External Combustion Boilers | Electric Generation | Natural Gas | Tangentially Fired Units | 7440484 | 7440-48-4 | Cobalt | 154 | 0 | 129 | UNCONTROLLED | #N/A | 1 | 1 | 8.4e-05 | 8.4e-05 | 0 | Lb | Million Cubic Feet | Natural Gas | Burned | Natural GasMillion Cubic FeetBurned |  | 1.4 | Hazardous Air Pollutant (HAP) as defined by Section 112(b) of the Clean Air Act. | EPA. March, 1998. Section 1.4, Natural Gas Combustion. In: Compilation of Air Pollutant Emission Factors, Volume 1: Stationary Point and Area Sources, Fifth Edition, AP-42, Supplement D. U.S. Environmental Protection Agency, Office of Air Quality Planning and Standards. Research Triangle Park, North Carolina. | D | 0 | 1998-03-01 |  | 0
2532 | 10100604 |  | Point | External Combustion Boilers | Electric Generation | Natural Gas | Tangentially Fired Units |  | 7440-50-8 | Copper | 156 | 0 | 129 | UNCONTROLLED | #N/A | 1 | 1 | 0.00085 | 0.00085 | 0 | Lb | Million Cubic Feet | Natural Gas | Burned | Natural GasMillion Cubic FeetBurned |  | 1.4 |  | EPA. March, 1998. Section 1.4, Natural Gas Combustion. In: Compilation of Air Pollutant Emission Factors, Volume 1: Stationary Point and Area Sources, Fifth Edition, AP-42, Supplement D. U.S. Environmental Protection Agency, Office of Air Quality Planning and Standards. Research Triangle Park, North Carolina. | C | 0 | 1998-03-01 |  | 0
2533 | 10100604 |  | Point | External Combustion Boilers | Electric Generation | Natural Gas | Tangentially Fired Units | 53703 | 53-70-3 | Dibenzo(a,h) anthracene | 166 | 0 | 129 | UNCONTROLLED | #N/A | 1 | 1 | <1.200E-6 | #VALUE! | 1 | Lb | Million Cubic Feet | Natural Gas | Burned | Natural GasMillion Cubic FeetBurned |  | 1.4 | Hazardous Air Pollutant (HAP) as defined by Section 112(b) of the Clean Air Act. HAP because it is Polycyclic Organic Matter (POM). POM is a HAP as defined by Section 112(b) of the Clean Air Act. | EPA. March, 1998. Section 1.4, Natural Gas Combustion. In: Compilation of Air Pollutant Emission Factors, Volume 1: Stationary Point and Area Sources, Fifth Edition, AP-42, Supplement D. U.S. Environmental Protection Agency, Office of Air Quality Planning and Standards. Research Triangle Park, North Carolina. | E | 0 | 1998-03-01 |  | 0
2534 | 10100604 |  | Point | External Combustion Boilers | Electric Generation | Natural Gas | Tangentially Fired Units |  | 25321-22-6 | Dichlorobenzene, mixed isomers | 169 | 0 | 129 | UNCONTROLLED | #N/A | 1 | 1 | 0.0012 | 0.0012 | 0 | Lb | Million Cubic Feet | Natural Gas | Burned | Natural GasMillion Cubic FeetBurned |  | 1.4 | Hazardous Air Pollutant (HAP) as defined by Section 112(b) of the Clean Air Act. | EPA. March, 1998. Section 1.4, Natural Gas Combustion. In: Compilation of Air Pollutant Emission Factors, Volume 1: Stationary Point and Area Sources, Fifth Edition, AP-42, Supplement D. U.S. Environmental Protection Agency, Office of Air Quality Planning and Standards. Research Triangle Park, North Carolina. | E | 0 | 1998-03-01 |  | 0
2535 | 10100604 |  | Point | External Combustion Boilers | Electric Generation | Natural Gas | Tangentially Fired Units | 57976 | 57-97-6 | Dimethylbenz(a)anthracene | 181 | 0 | 129 | UNCONTROLLED | #N/A | 1 | 1 | <1.600E-5 | #VALUE! | 1 | Lb | Million Cubic Feet | Natural Gas | Burned | Natural GasMillion Cubic FeetBurned |  | 1.4 | Hazardous Air Pollutant (HAP) as defined by Section 112(b) of the Clean Air Act. HAP because it is Polycyclic Organic Matter (POM). POM is a HAP as defined by Section 112(b) of the Clean Air Act. | EPA. March, 1998. Section 1.4, Natural Gas Combustion. In: Compilation of Air Pollutant Emission Factors, Volume 1: Stationary Point and Area Sources, Fifth Edition, AP-42, Supplement D. U.S. Environmental Protection Agency, Office of Air Quality Planning and Standards. Research Triangle Park, North Carolina. | E | 0 | 1998-03-01 |  | 0
2536 | 10100604 |  | Point | External Combustion Boilers | Electric Generation | Natural Gas | Tangentially Fired Units |  | 74-84-0 | Ethane | 189 | 0 | 129 | UNCONTROLLED | #N/A | 1 | 1 | 3.1 | 3.1 | 0 | Lb | Million Cubic Feet | Natural Gas | Burned | Natural GasMillion Cubic FeetBurned |  | 1.4 |  | EPA. March, 1998. Section 1.4, Natural Gas Combustion. In: Compilation of Air Pollutant Emission Factors, Volume 1: Stationary Point and Area Sources, Fifth Edition, AP-42, Supplement D. U.S. Environmental Protection Agency, Office of Air Quality Planning and Standards. Research Triangle Park, North Carolina. | E | 0 | 1998-03-01 |  | 0
2537 | 10100604 |  | Point | External Combustion Boilers | Electric Generation | Natural Gas | Tangentially Fired Units | 206440 | 206-44-0 | Fluoranthene | 204 | 0 | 129 | UNCONTROLLED | #N/A | 1 | 1 | 3e-06 | 3e-06 | 0 | Lb | Million Cubic Feet | Natural Gas | Burned | Natural GasMillion Cubic FeetBurned |  | 1.4 | Hazardous Air Pollutant (HAP) as defined by Section 112(b) of the Clean Air Act. HAP because it is Polycyclic Organic Matter (POM). POM is a HAP as defined by Section 112(b) of the Clean Air Act. | EPA. March, 1998. Section 1.4, Natural Gas Combustion. In: Compilation of Air Pollutant Emission Factors, Volume 1: Stationary Point and Area Sources, Fifth Edition, AP-42, Supplement D. U.S. Environmental Protection Agency, Office of Air Quality Planning and Standards. Research Triangle Park, North Carolina. | E | 0 | 1998-03-01 |  | 0
2538 | 10100604 |  | Point | External Combustion Boilers | Electric Generation | Natural Gas | Tangentially Fired Units | 86737 | 86-73-7 | Fluorene | 205 | 0 | 129 | UNCONTROLLED | #N/A | 1 | 1 | 2.8e-06 | 2.8e-06 | 0 | Lb | Million Cubic Feet | Natural Gas | Burned | Natural GasMillion Cubic FeetBurned |  | 1.4 | Hazardous Air Pollutant (HAP) as defined by Section 112(b) of the Clean Air Act. HAP because it is Polycyclic Organic Matter (POM). POM is a HAP as defined by Section 112(b) of the Clean Air Act. | EPA. March, 1998. Section 1.4, Natural Gas Combustion. In: Compilation of Air Pollutant Emission Factors, Volume 1: Stationary Point and Area Sources, Fifth Edition, AP-42, Supplement D. U.S. Environmental Protection Agency, Office of Air Quality Planning and Standards. Research Triangle Park, North Carolina. | E | 0 | 1998-03-01 |  | 0
2539 | 10100604 |  | Point | External Combustion Boilers | Electric Generation | Natural Gas | Tangentially Fired Units | 50000 | 50-00-0 | Formaldehyde | 210 | 0 | 129 | UNCONTROLLED | #N/A | 1 | 1 | 0.075 | 0.075 | 0 | Lb | Million Cubic Feet | Natural Gas | Burned | Natural GasMillion Cubic FeetBurned |  | 1.4 | Hazardous Air Pollutant (HAP) as defined by Section 112(b) of the Clean Air Act. | EPA. March, 1998. Section 1.4, Natural Gas Combustion. In: Compilation of Air Pollutant Emission Factors, Volume 1: Stationary Point and Area Sources, Fifth Edition, AP-42, Supplement D. U.S. Environmental Protection Agency, Office of Air Quality Planning and Standards. Research Triangle Park, North Carolina. | B | 0 | 1998-03-01 |  | 0
2540 | 10100604 |  | Point | External Combustion Boilers | Electric Generation | Natural Gas | Tangentially Fired Units | 193395 | 193-39-5 | Indeno(1,2,3-cd)pyrene | 237 | 0 | 129 | UNCONTROLLED | #N/A | 1 | 1 | <1.800E-6 | #VALUE! | 1 | Lb | Million Cubic Feet | Natural Gas | Burned | Natural GasMillion Cubic FeetBurned |  | 1.4 | Hazardous Air Pollutant (HAP) as defined by Section 112(b) of the Clean Air Act. HAP because it is Polycyclic Organic Matter (POM). POM is a HAP as defined by Section 112(b) of the Clean Air Act. | EPA. March, 1998. Section 1.4, Natural Gas Combustion. In: Compilation of Air Pollutant Emission Factors, Volume 1: Stationary Point and Area Sources, Fifth Edition, AP-42, Supplement D. U.S. Environmental Protection Agency, Office of Air Quality Planning and Standards. Research Triangle Park, North Carolina. | E | 0 | 1998-03-01 |  | 0
2541 | 10100604 |  | Point | External Combustion Boilers | Electric Generation | Natural Gas | Tangentially Fired Units | 7439921 | 7439-92-1 | Lead | 250 | 0 | 129 | UNCONTROLLED | #N/A | 1 | 1 | 0.0005 | 0.0005 | 0 | Lb | Million Cubic Feet | Natural Gas | Burned | Natural GasMillion Cubic FeetBurned |  | 1.4 | Hazardous Air Pollutant (HAP) as defined by Section 112(b) of the Clean Air Act. HAP because it is Polycyclic Organic Matter (POM). POM is a HAP as defined by Section 112(b) of the Clean Air Act. | EPA. March, 1998. Section 1.4, Natural Gas Combustion. In: Compilation of Air Pollutant Emission Factors, Volume 1: Stationary Point and Area Sources, Fifth Edition, AP-42, Supplement D. U.S. Environmental Protection Agency, Office of Air Quality Planning and Standards. Research Triangle Park, North Carolina. | D | 0 | 1998-03-01 |  | 0
2542 | 10100604 |  | Point | External Combustion Boilers | Electric Generation | Natural Gas | Tangentially Fired Units | 7439965 | 7439-96-5 | Manganese | 257 | 0 | 129 | UNCONTROLLED | #N/A | 1 | 1 | 0.00038 | 0.00038 | 0 | Lb | Million Cubic Feet | Natural Gas | Burned | Natural GasMillion Cubic FeetBurned |  | 1.4 | Hazardous Air Pollutant (HAP) as defined by Section 112(b) of the Clean Air Act. | EPA. March, 1998. Section 1.4, Natural Gas Combustion. In: Compilation of Air Pollutant Emission Factors, Volume 1: Stationary Point and Area Sources, Fifth Edition, AP-42, Supplement D. U.S. Environmental Protection Agency, Office of Air Quality Planning and Standards. Research Triangle Park, North Carolina. | D | 0 | 1998-03-01 |  | 0
2543 | 10100604 |  | Point | External Combustion Boilers | Electric Generation | Natural Gas | Tangentially Fired Units | 7439976 | 7439-97-6 | Mercury | 260 | 0 | 129 | UNCONTROLLED | #N/A | 1 | 1 | 1.136e-05 | 1.136e-05 | 0 | Lb | Million Btus | Heat | Input | HeatMillion BtusInput |  |  | Based on stack tests. Lack of Supporting Documentation. | Ackerman, D.G., et al. June 1980. In: Health Impacts, Emissions, and Emission Factors for Noncriteria Pollutants Subject to De Minimis Guidelines and Emitted from Stationary Conventional Combustion Processes. EPA-450/2-80-074. U.S. Environmental Protection Agency. Research Triangle Park, North Carolina. | U | 0 |  | 1998-03-01 | 0
2544 | 10100604 |  | Point | External Combustion Boilers | Electric Generation | Natural Gas | Tangentially Fired Units | 7439976 | 7439-97-6 | Mercury | 260 | 0 | 129 | UNCONTROLLED | #N/A | 1 | 1 | 0.00026 | 0.00026 | 0 | Lb | Million Cubic Feet | Natural Gas | Burned | Natural GasMillion Cubic FeetBurned |  | 1.4 | Hazardous Air Pollutant (HAP) as defined by Section 112(b) of the Clean Air Act. | EPA. March, 1998. Section 1.4, Natural Gas Combustion. In: Compilation of Air Pollutant Emission Factors, Volume 1: Stationary Point and Area Sources, Fifth Edition, AP-42, Supplement D. U.S. Environmental Protection Agency, Office of Air Quality Planning and Standards. Research Triangle Park, North Carolina. | D | 0 | 1998-03-01 |  | 0
2545 | 10100604 |  | Point | External Combustion Boilers | Electric Generation | Natural Gas | Tangentially Fired Units | 7439976 | 7439-97-6 | Mercury | 260 | 2 | 131 | WET SCRUBBER - MEDIUM EFFICIENCY | #N/A | 1 | 1 | 2.27e-06 | 2.27e-06 | 0 | Lb | Million Btus | Heat | Input | HeatMillion BtusInput |  |  | 80% control efficiency. Lack of Supporting Documentation. | Ackerman, D.G., et al. June 1980. In: Health Impacts, Emissions, and Emission Factors for Noncriteria Pollutants Subject to De Minimis Guidelines and Emitted from Stationary Conventional Combustion Processes. EPA-450/2-80-074. U.S. Environmental Protection Agency. Research Triangle Park, North Carolina. | U | 0 |  |  | 0
2546 | 10100604 |  | Point | External Combustion Boilers | Electric Generation | Natural Gas | Tangentially Fired Units |  | 74-82-8 | Methane | 261 | 0 | 129 | UNCONTROLLED | #N/A | 1 | 1 | 2.3 | 2.3 | 0 | Lb | Million Cubic Feet | Natural Gas | Burned | Natural GasMillion Cubic FeetBurned |  | 1.4 |  | EPA. March, 1998. Section 1.4, Natural Gas Combustion. In: Compilation of Air Pollutant Emission Factors, Volume 1: Stationary Point and Area Sources, Fifth Edition, AP-42, Supplement D. U.S. Environmental Protection Agency, Office of Air Quality Planning and Standards. Research Triangle Park, North Carolina. | B | 0 | 1998-03-01 |  | 0
2547 | 10100604 |  | Point | External Combustion Boilers | Electric Generation | Natural Gas | Tangentially Fired Units | 91576 | 91-57-6 | 2-Methyl Naphthalene | 55 | 0 | 129 | UNCONTROLLED | #N/A | 1 | 1 | 2.4e-05 | 2.4e-05 | 0 | Lb | Million Cubic Feet | Natural Gas | Burned | Natural GasMillion Cubic FeetBurned |  | 1.4 | Hazardous Air Pollutant (HAP) as defined by Section 112(b) of the Clean Air Act. HAP because it is Polycyclic Organic Matter (POM). POM is a HAP as defined by Section 112(b) of the Clean Air Act. | EPA. March, 1998. Section 1.4, Natural Gas Combustion. In: Compilation of Air Pollutant Emission Factors, Volume 1: Stationary Point and Area Sources, Fifth Edition, AP-42, Supplement D. U.S. Environmental Protection Agency, Office of Air Quality Planning and Standards. Research Triangle Park, North Carolina. | D | 0 | 1998-03-01 |  | 0
2548 | 10100604 |  | Point | External Combustion Boilers | Electric Generation | Natural Gas | Tangentially Fired Units | 56495 | 56-49-5 | 3-Methylcholanthrene | 61 | 0 | 129 | UNCONTROLLED | #N/A | 1 | 1 | <1.800E-6 | #VALUE! | 1 | Lb | Million Cubic Feet | Natural Gas | Burned | Natural GasMillion Cubic FeetBurned |  | 1.4 | Hazardous Air Pollutant (HAP) as defined by Section 112(b) of the Clean Air Act. HAP because it is Polycyclic Organic Matter (POM). POM is a HAP as defined by Section 112(b) of the Clean Air Act. | EPA. March, 1998. Section 1.4, Natural Gas Combustion. In: Compilation of Air Pollutant Emission Factors, Volume 1: Stationary Point and Area Sources, Fifth Edition, AP-42, Supplement D. U.S. Environmental Protection Agency, Office of Air Quality Planning and Standards. Research Triangle Park, North Carolina. | E | 0 | 1998-03-01 |  | 0
2549 | 10100604 |  | Point | External Combustion Boilers | Electric Generation | Natural Gas | Tangentially Fired Units |  | 7439-98-7 | Molybdenum | 287 | 0 | 129 | UNCONTROLLED | #N/A | 1 | 1 | 0.0011 | 0.0011 | 0 | Lb | Million Cubic Feet | Natural Gas | Burned | Natural GasMillion Cubic FeetBurned |  | 1.4 |  | EPA. March, 1998. Section 1.4, Natural Gas Combustion. In: Compilation of Air Pollutant Emission Factors, Volume 1: Stationary Point and Area Sources, Fifth Edition, AP-42, Supplement D. U.S. Environmental Protection Agency, Office of Air Quality Planning and Standards. Research Triangle Park, North Carolina. | D | 0 | 1998-03-01 |  | 0
2550 | 10100604 |  | Point | External Combustion Boilers | Electric Generation | Natural Gas | Tangentially Fired Units | 110543 | 110-54-3 | N-Hexane | 295 | 0 | 129 | UNCONTROLLED | #N/A | 1 | 1 | 1.8 | 1.8 | 0 | Lb | Million Cubic Feet | Natural Gas | Burned | Natural GasMillion Cubic FeetBurned |  | 1.4 | Hazardous Air Pollutant (HAP) as defined by Section 112(b) of the Clean Air Act. HAP because it is Polycyclic Organic Matter (POM). POM is a HAP as defined by Section 112(b) of the Clean Air Act. | EPA. March, 1998. Section 1.4, Natural Gas Combustion. In: Compilation of Air Pollutant Emission Factors, Volume 1: Stationary Point and Area Sources, Fifth Edition, AP-42, Supplement D. U.S. Environmental Protection Agency, Office of Air Quality Planning and Standards. Research Triangle Park, North Carolina. | E | 0 | 1998-03-01 |  | 0
2551 | 10100604 |  | Point | External Combustion Boilers | Electric Generation | Natural Gas | Tangentially Fired Units |  | 109-66-0 | N-Pentane | 307 | 0 | 129 | UNCONTROLLED | #N/A | 1 | 1 | 2.6 | 2.6 | 0 | Lb | Million Cubic Feet | Natural Gas | Burned | Natural GasMillion Cubic FeetBurned |  | 1.4 |  | EPA. March, 1998. Section 1.4, Natural Gas Combustion. In: Compilation of Air Pollutant Emission Factors, Volume 1: Stationary Point and Area Sources, Fifth Edition, AP-42, Supplement D. U.S. Environmental Protection Agency, Office of Air Quality Planning and Standards. Research Triangle Park, North Carolina. | E | 0 | 1998-03-01 |  | 0
2552 | 10100604 |  | Point | External Combustion Boilers | Electric Generation | Natural Gas | Tangentially Fired Units | 91203 | 91-20-3 | Naphthalene | 291 | 0 | 129 | UNCONTROLLED | #N/A | 1 | 1 | 0.00061 | 0.00061 | 0 | Lb | Million Cubic Feet | Natural Gas | Burned | Natural GasMillion Cubic FeetBurned |  | 1.4 | Hazardous Air Pollutant (HAP) as defined by Section 112(b) of the Clean Air Act. | EPA. March, 1998. Section 1.4, Natural Gas Combustion. In: Compilation of Air Pollutant Emission Factors, Volume 1: Stationary Point and Area Sources, Fifth Edition, AP-42, Supplement D. U.S. Environmental Protection Agency, Office of Air Quality Planning and Standards. Research Triangle Park, North Carolina. | E | 0 | 1998-03-01 |  | 0
2553 | 10100604 |  | Point | External Combustion Boilers | Electric Generation | Natural Gas | Tangentially Fired Units | 7440020 | 7440-02-0 | Nickel | 296 | 0 | 129 | UNCONTROLLED | #N/A | 1 | 1 | 0.0021 | 0.0021 | 0 | Lb | Million Cubic Feet | Natural Gas | Burned | Natural GasMillion Cubic FeetBurned |  | 1.4 | Hazardous Air Pollutant (HAP) as defined by Section 112(b) of the Clean Air Act. | EPA. March, 1998. Section 1.4, Natural Gas Combustion. In: Compilation of Air Pollutant Emission Factors, Volume 1: Stationary Point and Area Sources, Fifth Edition, AP-42, Supplement D. U.S. Environmental Protection Agency, Office of Air Quality Planning and Standards. Research Triangle Park, North Carolina. | C | 0 | 1998-03-01 |  | 0
2554 | 10100604 |  | Point | External Combustion Boilers | Electric Generation | Natural Gas | Tangentially Fired Units | NOX |  | Nitrogen oxides (NOx) | 303 | 0 | 129 | UNCONTROLLED | #N/A | 1 | 1 | 275 | 275 | 0 | Lb | Million Cubic Feet | Natural Gas | Burned | Natural GasMillion Cubic FeetBurned |  | 1.4 | Expressed as NO2. | EPA. 1995. Section 1.4, Natural Gas Combustion. In: Compilation of Air Pollutant Emission Factors, Volume 1: Stationary Point and Area Sources, Fifth Edition, AP-42. U.S. Environmental Protection Agency, Office of Air Quality Planning and Standards. Research Triangle Park, North Carolina. | A | 0 |  | 1998-03-01 | 0
2555 | 10100604 |  | Point | External Combustion Boilers | Electric Generation | Natural Gas | Tangentially Fired Units | NOX |  | Nitrogen oxides (NOx) | 303 | 0 | 129 | UNCONTROLLED | #N/A | 1 | 1 | 170 | 170 | 0 | Lb | Million Cubic Feet | Natural Gas | Burned | Natural GasMillion Cubic FeetBurned |  | 1.4 | Expressed as NO2. For large and small wall-fired boilers with SNCR control, apply a 24% reduction to the appropriate NOx emission factor. For tangential-fired boilers with SNCR control apply a 13% reduction to the appropriate NOx emission factor. | EPA. March, 1998. Section 1.4, Natural Gas Combustion. In: Compilation of Air Pollutant Emission Factors, Volume 1: Stationary Point and Area Sources, Fifth Edition, AP-42, Supplement D. U.S. Environmental Protection Agency, Office of Air Quality Planning and Standards. Research Triangle Park, North Carolina. | A | 0 | 1998-03-01 |  | 0
2556 | 10100604 |  | Point | External Combustion Boilers | Electric Generation | Natural Gas | Tangentially Fired Units | NOX |  | Nitrogen oxides (NOx) | 303 | 26 | 144 | FLUE GAS RECIRCULATION | #N/A | 1 | 1 | 76 | 76 | 0 | Lb | Million Cubic Feet | Natural Gas | Burned | Natural GasMillion Cubic FeetBurned |  | 1.4 | Expressed as NO2. For large and small wall-fired boilers with SNCR control, apply a 24% reduction to the appropriate NOx emission factor. For tangential-fired boilers with SNCR control apply a 13% reduction to the appropriate NOx emission factor. | EPA. March, 1998. Section 1.4, Natural Gas Combustion. In: Compilation of Air Pollutant Emission Factors, Volume 1: Stationary Point and Area Sources, Fifth Edition, AP-42, Supplement D. U.S. Environmental Protection Agency, Office of Air Quality Planning and Standards. Research Triangle Park, North Carolina. | D | 0 | 1998-03-01 |  | 0
2557 | 10100604 |  | Point | External Combustion Boilers | Electric Generation | Natural Gas | Tangentially Fired Units |  | 10024-97-2 | Nitrous oxide | 304 | 0 | 129 | UNCONTROLLED | #N/A | 1 | 1 | 2.2 | 2.2 | 0 | Lb | Million Cubic Feet | Natural Gas | Burned | Natural GasMillion Cubic FeetBurned |  | 1.4 |  | EPA. March, 1998. Section 1.4, Natural Gas Combustion. In: Compilation of Air Pollutant Emission Factors, Volume 1: Stationary Point and Area Sources, Fifth Edition, AP-42, Supplement D. U.S. Environmental Protection Agency, Office of Air Quality Planning and Standards. Research Triangle Park, North Carolina. | E | 0 | 1998-03-01 |  | 0
2558 | 10100604 |  | Point | External Combustion Boilers | Electric Generation | Natural Gas | Tangentially Fired Units |  | 10024-97-2 | Nitrous oxide | 304 | 205 | 220 | LOW NOX BURNERS | #N/A | 1 | 1 | 0.64 | 0.64 | 0 | Lb | Million Cubic Feet | Natural Gas | Burned | Natural GasMillion Cubic FeetBurned |  | 1.4 |  | EPA. March, 1998. Section 1.4, Natural Gas Combustion. In: Compilation of Air Pollutant Emission Factors, Volume 1: Stationary Point and Area Sources, Fifth Edition, AP-42, Supplement D. U.S. Environmental Protection Agency, Office of Air Quality Planning and Standards. Research Triangle Park, North Carolina. | E | 0 | 1998-03-01 |  | 0
2559 | 10100604 |  | Point | External Combustion Boilers | Electric Generation | Natural Gas | Tangentially Fired Units | 85018 | 85-01-8 | Phenanthrene | 325 | 0 | 129 | UNCONTROLLED | #N/A | 1 | 1 | 1.7e-05 | 1.7e-05 | 0 | Lb | Million Cubic Feet | Natural Gas | Burned | Natural GasMillion Cubic FeetBurned |  | 1.4 | Hazardous Air Pollutant (HAP) as defined by Section 112(b) of the Clean Air Act. HAP because it is Polycyclic Organic Matter (POM). POM is a HAP as defined by Section 112(b) of the Clean Air Act. | EPA. March, 1998. Section 1.4, Natural Gas Combustion. In: Compilation of Air Pollutant Emission Factors, Volume 1: Stationary Point and Area Sources, Fifth Edition, AP-42, Supplement D. U.S. Environmental Protection Agency, Office of Air Quality Planning and Standards. Research Triangle Park, North Carolina. | D | 0 | 1998-03-01 |  | 0
2560 | 10100604 |  | Point | External Combustion Boilers | Electric Generation | Natural Gas | Tangentially Fired Units | PM-CON |  | PM, condensable | 330 | 0 | 129 | UNCONTROLLED | #N/A | 1 | 1 | 5.7 | 5.7 | 0 | Lb | Million Cubic Feet | Natural Gas | Burned | Natural GasMillion Cubic FeetBurned |  | 1.4 | All PM (total, condensible and filterable) is assumed to be less than 1.0 micrometer in diameter. Therefore, the PM emission factors presented here may be used to estimate PM10, PM2.5 or PM1 emissions. | EPA. March, 1998. Section 1.4, Natural Gas Combustion. In: Compilation of Air Pollutant Emission Factors, Volume 1: Stationary Point and Area Sources, Fifth Edition, AP-42, Supplement D. U.S. Environmental Protection Agency, Office of Air Quality Planning and Standards. Research Triangle Park, North Carolina. | D | 0 | 1998-03-01 |  | 0
2561 | 10100604 |  | Point | External Combustion Boilers | Electric Generation | Natural Gas | Tangentially Fired Units | PM-FIL |  | PM, filterable | 334 | 0 | 129 | UNCONTROLLED | #N/A | 1 | 1 | 1.9 | 1.9 | 0 | Lb | Million Cubic Feet | Natural Gas | Burned | Natural GasMillion Cubic FeetBurned |  | 1.4 | All PM (total, condensible and filterable) is assumed to be less than 1.0 micrometer in diameter. Therefore, the PM emission factors presented here may be used to estimate PM10, PM2.5 or PM1 emissions. Total PM is the sum of the filterable PM and condensible PM. | EPA. March, 1998. Section 1.4, Natural Gas Combustion. In: Compilation of Air Pollutant Emission Factors, Volume 1: Stationary Point and Area Sources, Fifth Edition, AP-42, Supplement D. U.S. Environmental Protection Agency, Office of Air Quality Planning and Standards. Research Triangle Park, North Carolina. | B | 0 | 1998-03-01 |  | 0
2562 | 10100604 |  | Point | External Combustion Boilers | Electric Generation | Natural Gas | Tangentially Fired Units | PM-FIL |  | PM, filterable | 334 | 0 | 129 | UNCONTROLLED | #N/A | 1 | 1 | 3 | 3 | 0 | Lb | Million Cubic Feet | Natural Gas | Burned | Natural GasMillion Cubic FeetBurned |  | 1.4 | std factor based on mid-point of range | EPA. 1995. Section 1.4, Natural Gas Combustion. In: Compilation of Air Pollutant Emission Factors, Volume 1: Stationary Point and Area Sources, Fifth Edition, AP-42. U.S. Environmental Protection Agency, Office of Air Quality Planning and Standards. Research Triangle Park, North Carolina. | B | 0 |  | 1998-03-01 | 0
2563 | 10100604 |  | Point | External Combustion Boilers | Electric Generation | Natural Gas | Tangentially Fired Units | PM-PRI |  | PM, primary | 336 | 0 | 129 | UNCONTROLLED | #N/A | 1 | 1 | 7.6 | 7.6 | 0 | Lb | Million Cubic Feet | Natural Gas | Burned | Natural GasMillion Cubic FeetBurned |  | 1.4 | All PM (total, condensible and filterable) is assumed to be less than 1.0 micrometer in diameter. Therefore, the PM emission factors presented here may be used to estimate PM10, PM2.5 or PM1 emissions. Total PM is the sum of the filterable PM and condensible PM. | EPA. March, 1998. Section 1.4, Natural Gas Combustion. In: Compilation of Air Pollutant Emission Factors, Volume 1: Stationary Point and Area Sources, Fifth Edition, AP-42, Supplement D. U.S. Environmental Protection Agency, Office of Air Quality Planning and Standards. Research Triangle Park, North Carolina. | D | 0 | 1998-03-01 |  | 0
2564 | 10100604 |  | Point | External Combustion Boilers | Electric Generation | Natural Gas | Tangentially Fired Units | PM10-FIL |  | PM10, filterable | 338 | 0 | 129 | UNCONTROLLED | #N/A | 1 | 1 | 3 | 3 | 0 | Lb | Million Cubic Feet | Natural Gas | Burned | Natural GasMillion Cubic FeetBurned |  |  |  | EPA. September 1985. In: Compilation of Air Pollutant Emission Factors, Volume 1: Stationary Point and Area Sources, Fourth Edition with Supplements A, B, and C, AP-42. U.S. Environmental Protection Agency, Office of Air Quality Planning and Standards. Research Triangle Park, North Carolina. | B | 0 |  | 1998-03-01 | 0
2565 | 10100604 |  | Point | External Combustion Boilers | Electric Generation | Natural Gas | Tangentially Fired Units | PM10-FIL |  | PM10, filterable | 338 | 0 | 129 | UNCONTROLLED | #N/A | 1 | 1 | 1.9 | 1.9 | 0 | Lb | Million Cubic Feet | Natural Gas | Burned | Natural GasMillion Cubic FeetBurned |  | 1.4 | All PM (total, condensible and filterable) is assumed to be less than 1.0 micrometer in diameter. Therefore, the PM emission factors presented here may be used to estimate PM10, PM2.5 or PM1 emissions. Total PM is the sum of the filterable PM and condensible PM. | EPA. March, 1998. Section 1.4, Natural Gas Combustion. In: Compilation of Air Pollutant Emission Factors, Volume 1: Stationary Point and Area Sources, Fifth Edition, AP-42, Supplement D. U.S. Environmental Protection Agency, Office of Air Quality Planning and Standards. Research Triangle Park, North Carolina. | B | 0 | 2004-02-01 |  | 0
2566 | 10100604 |  | Point | External Combustion Boilers | Electric Generation | Natural Gas | Tangentially Fired Units | PM10-PRI |  | PM10, primary | 339 | 0 | 129 | UNCONTROLLED | #N/A | 1 | 1 | 7.6 | 7.6 | 0 | Lb | Million Cubic Feet | Natural Gas | Burned | Natural GasMillion Cubic FeetBurned |  |  | Sum of PM10-FIL and PM-CON emission factors | This emission factor was derived from other particulate matter emission factors. See Notes. | D | 0 | 2004-02-01 |  | 0
2567 | 10100604 |  | Point | External Combustion Boilers | Electric Generation | Natural Gas | Tangentially Fired Units | PM25-FIL |  | PM2.5, filterable | 340 | 0 | 129 | UNCONTROLLED | #N/A | 1 | 1 | 1.9 | 1.9 | 0 | Lb | Million Cubic Feet | Natural Gas | Burned | Natural GasMillion Cubic FeetBurned |  | 1.4 | All PM (total, condensible and filterable) is assumed to be less than 1.0 micrometer in diameter. Therefore, the PM emission factors presented here may be used to estimate PM10, PM2.5 or PM1 emissions. Total PM is the sum of the filterable PM and condensible PM. | EPA. March, 1998. Section 1.4, Natural Gas Combustion. In: Compilation of Air Pollutant Emission Factors, Volume 1: Stationary Point and Area Sources, Fifth Edition, AP-42, Supplement D. U.S. Environmental Protection Agency, Office of Air Quality Planning and Standards. Research Triangle Park, North Carolina. | B | 0 | 2004-02-01 |  | 0
2568 | 10100604 |  | Point | External Combustion Boilers | Electric Generation | Natural Gas | Tangentially Fired Units | PM25-PRI |  | PM2.5, primary | 341 | 0 | 129 | UNCONTROLLED | #N/A | 1 | 1 | 7.6 | 7.6 | 0 | Lb | Million Cubic Feet | Natural Gas | Burned | Natural GasMillion Cubic FeetBurned |  |  | Sum of PM25-FIL and PM-CON emission factors | This emission factor was derived from other particulate matter emission factors. See Notes. | D | 0 | 2004-02-01 |  | 0
2569 | 10100604 |  | Point | External Combustion Boilers | Electric Generation | Natural Gas | Tangentially Fired Units |  | 74-98-6 | Propane | 351 | 0 | 129 | UNCONTROLLED | #N/A | 1 | 1 | 1.6 | 1.6 | 0 | Lb | Million Cubic Feet | Natural Gas | Burned | Natural GasMillion Cubic FeetBurned |  | 1.4 |  | EPA. March, 1998. Section 1.4, Natural Gas Combustion. In: Compilation of Air Pollutant Emission Factors, Volume 1: Stationary Point and Area Sources, Fifth Edition, AP-42, Supplement D. U.S. Environmental Protection Agency, Office of Air Quality Planning and Standards. Research Triangle Park, North Carolina. | E | 0 | 1998-03-01 |  | 0
2570 | 10100604 |  | Point | External Combustion Boilers | Electric Generation | Natural Gas | Tangentially Fired Units | 129000 | 129-00-0 | Pyrene | 360 | 0 | 129 | UNCONTROLLED | #N/A | 1 | 1 | 5e-06 | 5e-06 | 0 | Lb | Million Cubic Feet | Natural Gas | Burned | Natural GasMillion Cubic FeetBurned |  | 1.4 | Hazardous Air Pollutant (HAP) as defined by Section 112(b) of the Clean Air Act. HAP because it is Polycyclic Organic Matter (POM). POM is a HAP as defined by Section 112(b) of the Clean Air Act. | EPA. March, 1998. Section 1.4, Natural Gas Combustion. In: Compilation of Air Pollutant Emission Factors, Volume 1: Stationary Point and Area Sources, Fifth Edition, AP-42, Supplement D. U.S. Environmental Protection Agency, Office of Air Quality Planning and Standards. Research Triangle Park, North Carolina. | E | 0 | 1998-03-01 |  | 0
2571 | 10100604 |  | Point | External Combustion Boilers | Electric Generation | Natural Gas | Tangentially Fired Units | 7782492 | 7782-49-2 | Selenium | 370 | 0 | 129 | UNCONTROLLED | #N/A | 1 | 1 | <2.400E-5 | #VALUE! | 1 | Lb | Million Cubic Feet | Natural Gas | Burned | Natural GasMillion Cubic FeetBurned |  | 1.4 | Hazardous Air Pollutant (HAP) as defined by Section 112(b) of the Clean Air Act. | EPA. March, 1998. Section 1.4, Natural Gas Combustion. In: Compilation of Air Pollutant Emission Factors, Volume 1: Stationary Point and Area Sources, Fifth Edition, AP-42, Supplement D. U.S. Environmental Protection Agency, Office of Air Quality Planning and Standards. Research Triangle Park, North Carolina. | E | 0 | 1998-03-01 |  | 0
2572 | 10100604 |  | Point | External Combustion Boilers | Electric Generation | Natural Gas | Tangentially Fired Units | SO2 | 2025884 | Sulfur dioxide | 380 | 0 | 129 | UNCONTROLLED | #N/A | 1 | 1 | 0.6 | 0.6 | 0 | Lb | Million Cubic Feet | Natural Gas | Burned | Natural GasMillion Cubic FeetBurned |  | 1.4 | Based on 100% conversion of fuel sulphur to SO2. | EPA. March, 1998. Section 1.4, Natural Gas Combustion. In: Compilation of Air Pollutant Emission Factors, Volume 1: Stationary Point and Area Sources, Fifth Edition, AP-42, Supplement D. U.S. Environmental Protection Agency, Office of Air Quality Planning and Standards. Research Triangle Park, North Carolina. | A | 0 |  |  | 0
2573 | 10100604 |  | Point | External Combustion Boilers | Electric Generation | Natural Gas | Tangentially Fired Units | SO2 | 2025884 | Sulfur dioxide | 380 | 26 | 144 | FLUE GAS RECIRCULATION | #N/A | 1 | 1 | 0.6 | 0.6 | 0 | Lb | Million Cubic Feet | Natural Gas | Burned | Natural GasMillion Cubic FeetBurned |  | 1.4 |  | EPA. 1995. Section 1.4, Natural Gas Combustion. In: Compilation of Air Pollutant Emission Factors, Volume 1: Stationary Point and Area Sources, Fifth Edition, AP-42. U.S. Environmental Protection Agency, Office of Air Quality Planning and Standards. Research Triangle Park, North Carolina. | A | 0 |  | 1998-03-01 | 0
2574 | 10100604 |  | Point | External Combustion Boilers | Electric Generation | Natural Gas | Tangentially Fired Units | SO2 | 2025884 | Sulfur dioxide | 380 | 205 | 220 | LOW NOX BURNERS | #N/A | 1 | 1 | 0.6 | 0.6 | 0 | Lb | Million Cubic Feet | Natural Gas | Burned | Natural GasMillion Cubic FeetBurned |  | 1.4 |  | EPA. 1995. Section 1.4, Natural Gas Combustion. In: Compilation of Air Pollutant Emission Factors, Volume 1: Stationary Point and Area Sources, Fifth Edition, AP-42. U.S. Environmental Protection Agency, Office of Air Quality Planning and Standards. Research Triangle Park, North Carolina. | A | 0 |  | 1998-03-01 | 0
2575 | 10100604 |  | Point | External Combustion Boilers | Electric Generation | Natural Gas | Tangentially Fired Units |  |  | Sulfur oxides (SOx) | 381 | 0 | 129 | UNCONTROLLED | #N/A | 1 | 1 | 0.6 | 0.6 | 0 | Lb | Million Cubic Feet | Natural Gas | Burned | Natural GasMillion Cubic FeetBurned |  |  |  | EPA. September 1985. In: Compilation of Air Pollutant Emission Factors, Volume 1: Stationary Point and Area Sources, Fourth Edition with Supplements A, B, and C, AP-42. U.S. Environmental Protection Agency, Office of Air Quality Planning and Standards. Research Triangle Park, North Carolina. | A | 0 |  | 1998-03-01 | 0
2576 | 10100604 |  | Point | External Combustion Boilers | Electric Generation | Natural Gas | Tangentially Fired Units | 108883 | 108-88-3 | Toluene | 397 | 0 | 129 | UNCONTROLLED | #N/A | 1 | 1 | 0.0034 | 0.0034 | 0 | Lb | Million Cubic Feet | Natural Gas | Burned | Natural GasMillion Cubic FeetBurned |  | 1.4 | Hazardous Air Pollutant (HAP) as defined by Section 112(b) of the Clean Air Act. | EPA. March, 1998. Section 1.4, Natural Gas Combustion. In: Compilation of Air Pollutant Emission Factors, Volume 1: Stationary Point and Area Sources, Fifth Edition, AP-42, Supplement D. U.S. Environmental Protection Agency, Office of Air Quality Planning and Standards. Research Triangle Park, North Carolina. | C | 0 | 1998-03-01 |  | 0
2577 | 10100604 |  | Point | External Combustion Boilers | Electric Generation | Natural Gas | Tangentially Fired Units |  |  | Total organic compounds (TOC) | 399 | 0 | 129 | UNCONTROLLED | #N/A | 1 | 1 | 1.7 | 1.7 | 0 | Lb | Million Cubic Feet | Natural Gas | Burned | Natural GasMillion Cubic FeetBurned |  | 1.4 | Methane comprises 17% of organic compounds. | EPA. 1995. Section 1.4, Natural Gas Combustion. In: Compilation of Air Pollutant Emission Factors, Volume 1: Stationary Point and Area Sources, Fifth Edition, AP-42. U.S. Environmental Protection Agency, Office of Air Quality Planning and Standards. Research Triangle Park, North Carolina. | C | 0 |  | 1998-03-01 | 0
2578 | 10100604 |  | Point | External Combustion Boilers | Electric Generation | Natural Gas | Tangentially Fired Units |  |  | Total organic compounds (TOC) | 399 | 0 | 129 | UNCONTROLLED | #N/A | 1 | 1 | 11 | 11 | 0 | Lb | Million Cubic Feet | Natural Gas | Burned | Natural GasMillion Cubic FeetBurned |  | 1.4 |  | EPA. March, 1998. Section 1.4, Natural Gas Combustion. In: Compilation of Air Pollutant Emission Factors, Volume 1: Stationary Point and Area Sources, Fifth Edition, AP-42, Supplement D. U.S. Environmental Protection Agency, Office of Air Quality Planning and Standards. Research Triangle Park, North Carolina. | B | 0 | 1998-03-01 |  | 0
2579 | 10100604 |  | Point | External Combustion Boilers | Electric Generation | Natural Gas | Tangentially Fired Units |  | 7440-62-2 | Vanadium | 413 | 0 | 129 | UNCONTROLLED | #N/A | 1 | 1 | 0.0023 | 0.0023 | 0 | Lb | Million Cubic Feet | Natural Gas | Burned | Natural GasMillion Cubic FeetBurned |  | 1.4 |  | EPA. March, 1998. Section 1.4, Natural Gas Combustion. In: Compilation of Air Pollutant Emission Factors, Volume 1: Stationary Point and Area Sources, Fifth Edition, AP-42, Supplement D. U.S. Environmental Protection Agency, Office of Air Quality Planning and Standards. Research Triangle Park, North Carolina. | D | 0 | 1998-03-01 |  | 0
2580 | 10100604 |  | Point | External Combustion Boilers | Electric Generation | Natural Gas | Tangentially Fired Units | VOC |  | Volatile organic compounds (VOC) | 417 | 0 | 129 | UNCONTROLLED | #N/A | 1 | 1 | 1.4 | 1.4 | 0 | Lb | Million Cubic Feet | Natural Gas | Burned | Natural GasMillion Cubic FeetBurned |  |  |  | EPA. September 1985. In: Compilation of Air Pollutant Emission Factors, Volume 1: Stationary Point and Area Sources, Fourth Edition with Supplements A, B, and C, AP-42. U.S. Environmental Protection Agency, Office of Air Quality Planning and Standards. Research Triangle Park, North Carolina. | C | 0 |  | 1998-03-01 | 0
2581 | 10100604 |  | Point | External Combustion Boilers | Electric Generation | Natural Gas | Tangentially Fired Units | VOC |  | Volatile organic compounds (VOC) | 417 | 0 | 129 | UNCONTROLLED | #N/A | 1 | 1 | 5.5 | 5.5 | 0 | Lb | Million Cubic Feet | Natural Gas | Burned | Natural GasMillion Cubic FeetBurned |  | 1.4 |  | EPA. March, 1998. Section 1.4, Natural Gas Combustion. In: Compilation of Air Pollutant Emission Factors, Volume 1: Stationary Point and Area Sources, Fifth Edition, AP-42, Supplement D. U.S. Environmental Protection Agency, Office of Air Quality Planning and Standards. Research Triangle Park, North Carolina. | C | 0 | 1998-03-01 |  | 0
2582 | 10100604 |  | Point | External Combustion Boilers | Electric Generation | Natural Gas | Tangentially Fired Units |  | 7440-66-6 | Zinc | 419 | 0 | 129 | UNCONTROLLED | #N/A | 1 | 1 | 0.029 | 0.029 | 0 | Lb | Million Cubic Feet | Natural Gas | Burned | Natural GasMillion Cubic FeetBurned |  | 1.4 |  | EPA. March, 1998. Section 1.4, Natural Gas Combustion. In: Compilation of Air Pollutant Emission Factors, Volume 1: Stationary Point and Area Sources, Fifth Edition, AP-42, Supplement D. U.S. Environmental Protection Agency, Office of Air Quality Planning and Standards. Research Triangle Park, North Carolina. | E | 0 | 1998-03-01 |  | 0
2583 | 10100701 |  | Point | External Combustion Boilers | Electric Generation | Process Gas | Boilers > 100 Million Btu/hr | CO | 630-08-0 | Carbon monoxide | 137 | 0 | 129 | UNCONTROLLED | #N/A | 1 | 1 | 84 | 84 | 0 | Lb | Million Cubic Feet | Process Gas | Burned | Process GasMillion Cubic FeetBurned |  | 1.4 | Assumed same as Natural Gas. | EPA. March, 1998. Section 1.4, Natural Gas Combustion. In: Compilation of Air Pollutant Emission Factors, Volume 1: Stationary Point and Area Sources, Fifth Edition, AP-42, Supplement D. U.S. Environmental Protection Agency, Office of Air Quality Planning and Standards. Research Triangle Park, North Carolina. | C | 0 | 1998-08-01 | 2004-09-01 | 0
2584 | 10100701 |  | Point | External Combustion Boilers | Electric Generation | Process Gas | Boilers > 100 Million Btu/hr | CO | 630-08-0 | Carbon monoxide | 137 | 0 | 129 | UNCONTROLLED | #N/A | 1 | 1 | 40 | 40 | 0 | Lb | Million Cubic Feet | Process Gas | Burned | Process GasMillion Cubic FeetBurned |  |  |  | EPA. September 1985. In: Compilation of Air Pollutant Emission Factors, Volume 1: Stationary Point and Area Sources, Fourth Edition with Supplements A, B, and C, AP-42. U.S. Environmental Protection Agency, Office of Air Quality Planning and Standards. Research Triangle Park, North Carolina. | U | 0 |  | 1998-08-01 | 0
2585 | 10100701 |  | Point | External Combustion Boilers | Electric Generation | Process Gas | Boilers > 100 Million Btu/hr | CO | 630-08-0 | Carbon monoxide | 137 | 0 | 129 | UNCONTROLLED | #N/A | 1 | 1 | 6.572 | 6.572 | 0 | Lb | Million Cubic Feet | Process Gas | Burned | Process GasMillion Cubic FeetBurned |  |  |  | Roy Huntley - EPA response to question in an email dated 5/30/03 | U | 0 | 2004-09-01 |  | 0
2586 | 10100701 |  | Point | External Combustion Boilers | Electric Generation | Process Gas | Boilers > 100 Million Btu/hr | NOX |  | Nitrogen oxides (NOx) | 303 | 0 | 129 | UNCONTROLLED | #N/A | 1 | 1 | 550 | 550 | 0 | Lb | Million Cubic Feet | Process Gas | Burned | Process GasMillion Cubic FeetBurned |  |  |  | EPA. September 1985. In: Compilation of Air Pollutant Emission Factors, Volume 1: Stationary Point and Area Sources, Fourth Edition with Supplements A, B, and C, AP-42. U.S. Environmental Protection Agency, Office of Air Quality Planning and Standards. Research Triangle Park, North Carolina. | U | 0 |  | 1998-08-01 | 0
2587 | 10100701 |  | Point | External Combustion Boilers | Electric Generation | Process Gas | Boilers > 100 Million Btu/hr | NOX |  | Nitrogen oxides (NOx) | 303 | 0 | 129 | UNCONTROLLED | #N/A | 1 | 1 | 280 | 280 | 0 | Lb | Million Cubic Feet | Process Gas | Burned | Process GasMillion Cubic FeetBurned |  | 1.4 | Assumed same as Natural Gas. | EPA. March, 1998. Section 1.4, Natural Gas Combustion. In: Compilation of Air Pollutant Emission Factors, Volume 1: Stationary Point and Area Sources, Fifth Edition, AP-42, Supplement D. U.S. Environmental Protection Agency, Office of Air Quality Planning and Standards. Research Triangle Park, North Carolina. | C | 0 | 1998-08-01 | 2004-09-01 | 0
2588 | 10100701 |  | Point | External Combustion Boilers | Electric Generation | Process Gas | Boilers > 100 Million Btu/hr | NOX |  | Nitrogen oxides (NOx) | 303 | 0 | 129 | UNCONTROLLED | #N/A | 1 | 1 | 100 | 100 | 0 | Lb | Million Cubic Feet | Process Gas | Burned | Process GasMillion Cubic FeetBurned |  |  |  | Roy Huntley - EPA response to question in an email dated 5/30/03 | U | 0 | 2004-09-01 |  | 0
2589 | 10100701 |  | Point | External Combustion Boilers | Electric Generation | Process Gas | Boilers > 100 Million Btu/hr | PM-CON |  | PM, condensable | 330 | 0 | 129 | UNCONTROLLED | #N/A | 1 | 1 | 5.7 | 5.7 | 0 | Lb | Million Cubic Feet | Process Gas | Burned | Process GasMillion Cubic FeetBurned |  | 1.4 | All PM (total, condensible and filterable) is assumed to be less than 1.0 micrometer in diameter. Therefore, the PM emission factors presented here may be used to estimate PM10, PM2.5 or PM1 emissions. Total PM is the sum of the filterable PM and condensible PM. Condensible PM is the PM collected using EPA Method 202 (or equivalent). Filterable PM is the PM collected on, or prior to, the filter of an EPA Method 5 (or equivalent) sampling train. | EPA. March, 1998. Section 1.4, Natural Gas Combustion. In: Compilation of Air Pollutant Emission Factors, Volume 1: Stationary Point and Area Sources, Fifth Edition, AP-42, Supplement D. U.S. Environmental Protection Agency, Office of Air Quality Planning and Standards. Research Triangle Park, North Carolina. | E | 0 | 2004-02-01 |  | 0
2590 | 10100701 |  | Point | External Combustion Boilers | Electric Generation | Process Gas | Boilers > 100 Million Btu/hr | PM-FIL |  | PM, filterable | 334 | 0 | 129 | UNCONTROLLED | #N/A | 1 | 1 | 3 | 3 | 0 | Lb | Million Cubic Feet | Process Gas | Burned | Process GasMillion Cubic FeetBurned |  |  |  | This factor was present in AIRS Facility Subsystem Source Classification Codes and Emission Factor Listing for Criteria Air Pollutants, March 1990, EPA 450/4-90-003. These factors may have been (and may still be) in an AP-42 section, or they may have been added to that March 1990 document from other sources. Please check the latest AP42 to verify. | U | 0 |  |  | 0
2591 | 10100701 |  | Point | External Combustion Boilers | Electric Generation | Process Gas | Boilers > 100 Million Btu/hr | PM10-FIL |  | PM10, filterable | 338 | 0 | 129 | UNCONTROLLED | #N/A | 1 | 1 | 3 | 3 | 0 | Lb | Million Cubic Feet | Process Gas | Burned | Process GasMillion Cubic FeetBurned |  |  |  | This factor was present in AIRS Facility Subsystem Source Classification Codes and Emission Factor Listing for Criteria Air Pollutants, March 1990, EPA 450/4-90-003. These factors may have been (and may still be) in an AP-42 section, or they may have been added to that March 1990 document from other sources. Please check the latest AP42 to verify. | U | 0 |  | 2004-09-01 | 0
2592 | 10100701 |  | Point | External Combustion Boilers | Electric Generation | Process Gas | Boilers > 100 Million Btu/hr | PM10-FIL |  | PM10, filterable | 338 | 0 | 129 | UNCONTROLLED | #N/A | 1 | 1 | 0.1486 | 0.1486 | 0 | Lb | Million Cubic Feet | Process Gas | Burned | Process GasMillion Cubic FeetBurned |  |  |  | Roy Huntley - EPA response to question in an email dated 5/30/03 | U | 0 | 2004-09-01 |  | 0
2593 | 10100701 |  | Point | External Combustion Boilers | Electric Generation | Process Gas | Boilers > 100 Million Btu/hr | PM10-PRI |  | PM10, primary | 339 | 0 | 129 | UNCONTROLLED | #N/A | 1 | 1 | 8.7 | 8.7 | 0 | Lb | Million Cubic Feet | Process Gas | Burned | Process GasMillion Cubic FeetBurned |  |  | Sum of PM10-FIL and PM-CON emission factors | This emission factor was derived from other particulate matter emission factors. See Notes. | U | 0 | 2004-02-01 |  | 0
2594 | 10100701 |  | Point | External Combustion Boilers | Electric Generation | Process Gas | Boilers > 100 Million Btu/hr | PM25-FIL |  | PM2.5, filterable | 340 | 0 | 129 | UNCONTROLLED | #N/A | 1 | 1 | 1.71 | 1.71 | 0 | Lb | Million Cubic Feet | Process Gas | Burned | Process GasMillion Cubic FeetBurned |  |  | Derived factor: 57% of PM10-FIL factor. Fraction of PM2.5 in PM10 is from PM Calculator. This fraction is based on generic particle size profile data presented in Appendix B.2, Table B.2.2, Page B.2-12. | PM Calculator. EPA. January 1995. Appendix B.2, Generalized Particle Size Distributions. In: Compilation of Air Pollutant Emission Factors, Stationary Point and Area Sources, Fifth Edition, AP-42. U.S. Environmental Protection Agency, Office of Air Quality Planning and Standards. Research Triangle Park, North Carolina. | U | 0 | 2004-02-01 | 2004-09-01 | 0
2595 | 10100701 |  | Point | External Combustion Boilers | Electric Generation | Process Gas | Boilers > 100 Million Btu/hr | PM25-FIL |  | PM2.5, filterable | 340 | 0 | 129 | UNCONTROLLED | #N/A | 1 | 1 | 0.1486 | 0.1486 | 0 | Lb | Million Cubic Feet | Process Gas | Burned | Process GasMillion Cubic FeetBurned |  |  |  | Roy Huntley - EPA response to question in an email dated 5/30/03 | U | 0 | 2004-09-01 |  | 0
2596 | 10100701 |  | Point | External Combustion Boilers | Electric Generation | Process Gas | Boilers > 100 Million Btu/hr | PM25-PRI |  | PM2.5, primary | 341 | 0 | 129 | UNCONTROLLED | #N/A | 1 | 1 | 7.41 | 7.41 | 0 | Lb | Million Cubic Feet | Process Gas | Burned | Process GasMillion Cubic FeetBurned |  |  | Sum of PM25-FIL and PM-CON emission factors | This emission factor was derived from other particulate matter emission factors. See Notes. | U | 0 | 2004-02-01 |  | 0
2597 | 10100701 |  | Point | External Combustion Boilers | Electric Generation | Process Gas | Boilers > 100 Million Btu/hr |  |  | Sulfur oxides (SOx) | 381 | 0 | 129 | UNCONTROLLED | #N/A | 1 | 1 | Formula |  | 0 | Lb | Million Cubic Feet | Process Gas | Burned | Process GasMillion Cubic FeetBurned | 9.5E2*S |  | S=% Sulfur content. | This factor was present in AIRS Facility Subsystem Source Classification Codes and Emission Factor Listing for Criteria Air Pollutants, March 1990, EPA 450/4-90-003. These factors may have been (and may still be) in an AP-42 section, or they may have been added to that March 1990 document from other sources. Please check the latest AP42 to verify. | U | 0 |  | 2004-09-01 | 0
2598 | 10100701 |  | Point | External Combustion Boilers | Electric Generation | Process Gas | Boilers > 100 Million Btu/hr |  |  | Sulfur oxides (SOx) | 381 | 0 | 129 | UNCONTROLLED | #N/A | 1 | 1 | 3.5 | 3.5 | 0 | Lb | Million Cubic Feet | Process Gas | Burned | Process GasMillion Cubic FeetBurned |  |  |  | Roy Huntley - EPA response to question in an email dated 5/30/03 | U | 0 | 2004-09-01 |  | 0
2599 | 10100701 |  | Point | External Combustion Boilers | Electric Generation | Process Gas | Boilers > 100 Million Btu/hr | VOC |  | Volatile organic compounds (VOC) | 417 | 0 | 129 | UNCONTROLLED | #N/A | 1 | 1 | 1.4 | 1.4 | 0 | Lb | Million Cubic Feet | Process Gas | Burned | Process GasMillion Cubic FeetBurned |  |  |  | EPA. September 1985. In: Compilation of Air Pollutant Emission Factors, Volume 1: Stationary Point and Area Sources, Fourth Edition with Supplements A, B, and C, AP-42. U.S. Environmental Protection Agency, Office of Air Quality Planning and Standards. Research Triangle Park, North Carolina. | U | 0 |  | 1998-08-01 | 0
2600 | 10100701 |  | Point | External Combustion Boilers | Electric Generation | Process Gas | Boilers > 100 Million Btu/hr | VOC |  | Volatile organic compounds (VOC) | 417 | 0 | 129 | UNCONTROLLED | #N/A | 1 | 1 | 5.5 | 5.5 | 0 | Lb | Million Cubic Feet | Process Gas | Burned | Process GasMillion Cubic FeetBurned |  | 1.4 | Assumed same as Natural Gas. | EPA. March, 1998. Section 1.4, Natural Gas Combustion. In: Compilation of Air Pollutant Emission Factors, Volume 1: Stationary Point and Area Sources, Fifth Edition, AP-42, Supplement D. U.S. Environmental Protection Agency, Office of Air Quality Planning and Standards. Research Triangle Park, North Carolina. | D | 0 | 1998-08-01 | 2004-09-01 | 0
2601 | 10100701 |  | Point | External Combustion Boilers | Electric Generation | Process Gas | Boilers > 100 Million Btu/hr | VOC |  | Volatile organic compounds (VOC) | 417 | 0 | 129 | UNCONTROLLED | #N/A | 1 | 1 | 0.4303 | 0.4303 | 0 | Lb | Million Cubic Feet | Process Gas | Burned | Process GasMillion Cubic FeetBurned |  |  |  | Roy Huntley - EPA response to question in an email dated 5/30/03 | U | 0 | 2004-09-01 |  | 0
2602 | 10100702 |  | Point | External Combustion Boilers | Electric Generation | Process Gas | Boilers < 100 Million Btu/hr | CO | 630-08-0 | Carbon monoxide | 137 | 0 | 129 | UNCONTROLLED | #N/A | 1 | 1 | 35 | 35 | 0 | Lb | Million Cubic Feet | Process Gas | Burned | Process GasMillion Cubic FeetBurned |  |  |  | EPA. September 1985. In: Compilation of Air Pollutant Emission Factors, Volume 1: Stationary Point and Area Sources, Fourth Edition with Supplements A, B, and C, AP-42. U.S. Environmental Protection Agency, Office of Air Quality Planning and Standards. Research Triangle Park, North Carolina. | U | 0 |  | 1998-08-01 | 0
2603 | 10100702 |  | Point | External Combustion Boilers | Electric Generation | Process Gas | Boilers < 100 Million Btu/hr | CO | 630-08-0 | Carbon monoxide | 137 | 0 | 129 | UNCONTROLLED | #N/A | 1 | 1 | 84 | 84 | 0 | Lb | Million Cubic Feet | Process Gas | Burned | Process GasMillion Cubic FeetBurned |  | 1.4 | Assumed same as Natural Gas. | EPA. March, 1998. Section 1.4, Natural Gas Combustion. In: Compilation of Air Pollutant Emission Factors, Volume 1: Stationary Point and Area Sources, Fifth Edition, AP-42, Supplement D. U.S. Environmental Protection Agency, Office of Air Quality Planning and Standards. Research Triangle Park, North Carolina. | C | 0 | 1998-08-01 | 2004-09-01 | 0
2604 | 10100702 |  | Point | External Combustion Boilers | Electric Generation | Process Gas | Boilers < 100 Million Btu/hr | CO | 630-08-0 | Carbon monoxide | 137 | 0 | 129 | UNCONTROLLED | #N/A | 1 | 1 | 6.572 | 6.572 | 0 | Lb | Million Cubic Feet | Process Gas | Burned | Process GasMillion Cubic FeetBurned |  |  |  | Roy Huntley - EPA response to question in an email dated 5/30/03 | U | 0 | 2004-09-01 |  | 0
2605 | 10100702 |  | Point | External Combustion Boilers | Electric Generation | Process Gas | Boilers < 100 Million Btu/hr | NOX |  | Nitrogen oxides (NOx) | 303 | 0 | 129 | UNCONTROLLED | #N/A | 1 | 1 | 140 | 140 | 0 | Lb | Million Cubic Feet | Process Gas | Burned | Process GasMillion Cubic FeetBurned |  |  |  | EPA. September 1985. In: Compilation of Air Pollutant Emission Factors, Volume 1: Stationary Point and Area Sources, Fourth Edition with Supplements A, B, and C, AP-42. U.S. Environmental Protection Agency, Office of Air Quality Planning and Standards. Research Triangle Park, North Carolina. | U | 0 |  | 1998-08-01 | 0
2606 | 10100702 |  | Point | External Combustion Boilers | Electric Generation | Process Gas | Boilers < 100 Million Btu/hr | NOX |  | Nitrogen oxides (NOx) | 303 | 0 | 129 | UNCONTROLLED | #N/A | 1 | 1 | 100 | 100 | 0 | Lb | Million Cubic Feet | Process Gas | Burned | Process GasMillion Cubic FeetBurned |  | 1.4 | Assumed same as Natural Gas. | EPA. March, 1998. Section 1.4, Natural Gas Combustion. In: Compilation of Air Pollutant Emission Factors, Volume 1: Stationary Point and Area Sources, Fifth Edition, AP-42, Supplement D. U.S. Environmental Protection Agency, Office of Air Quality Planning and Standards. Research Triangle Park, North Carolina. | C | 0 | 1998-08-01 |  | 0
2607 | 10100702 |  | Point | External Combustion Boilers | Electric Generation | Process Gas | Boilers < 100 Million Btu/hr | PM-CON |  | PM, condensable | 330 | 0 | 129 | UNCONTROLLED | #N/A | 1 | 1 | 5.7 | 5.7 | 0 | Lb | Million Cubic Feet | Process Gas | Burned | Process GasMillion Cubic FeetBurned |  | 1.4 | All PM (total, condensible and filterable) is assumed to be less than 1.0 micrometer in diameter. Therefore, the PM emission factors presented here may be used to estimate PM10, PM2.5 or PM1 emissions. Total PM is the sum of the filterable PM and condensible PM. Condensible PM is the PM collected using EPA Method 202 (or equivalent). Filterable PM is the PM collected on, or prior to, the filter of an EPA Method 5 (or equivalent) sampling train. | EPA. March, 1998. Section 1.4, Natural Gas Combustion. In: Compilation of Air Pollutant Emission Factors, Volume 1: Stationary Point and Area Sources, Fifth Edition, AP-42, Supplement D. U.S. Environmental Protection Agency, Office of Air Quality Planning and Standards. Research Triangle Park, North Carolina. | E | 0 | 2004-02-01 |  | 0
2608 | 10100702 |  | Point | External Combustion Boilers | Electric Generation | Process Gas | Boilers < 100 Million Btu/hr | PM-FIL |  | PM, filterable | 334 | 0 | 129 | UNCONTROLLED | #N/A | 1 | 1 | 3 | 3 | 0 | Lb | Million Cubic Feet | Process Gas | Burned | Process GasMillion Cubic FeetBurned |  |  |  | This factor was present in AIRS Facility Subsystem Source Classification Codes and Emission Factor Listing for Criteria Air Pollutants, March 1990, EPA 450/4-90-003. These factors may have been (and may still be) in an AP-42 section, or they may have been added to that March 1990 document from other sources. Please check the latest AP42 to verify. | U | 0 |  |  | 0
2609 | 10100702 |  | Point | External Combustion Boilers | Electric Generation | Process Gas | Boilers < 100 Million Btu/hr | PM10-FIL |  | PM10, filterable | 338 | 0 | 129 | UNCONTROLLED | #N/A | 1 | 1 | 3 | 3 | 0 | Lb | Million Cubic Feet | Process Gas | Burned | Process GasMillion Cubic FeetBurned |  |  |  | This factor was present in AIRS Facility Subsystem Source Classification Codes and Emission Factor Listing for Criteria Air Pollutants, March 1990, EPA 450/4-90-003. These factors may have been (and may still be) in an AP-42 section, or they may have been added to that March 1990 document from other sources. Please check the latest AP42 to verify. | U | 0 |  | 2004-09-01 | 0
2610 | 10100702 |  | Point | External Combustion Boilers | Electric Generation | Process Gas | Boilers < 100 Million Btu/hr | PM10-FIL |  | PM10, filterable | 338 | 0 | 129 | UNCONTROLLED | #N/A | 1 | 1 | 0.1486 | 0.1486 | 0 | Lb | Million Cubic Feet | Process Gas | Burned | Process GasMillion Cubic FeetBurned |  |  |  | Roy Huntley - EPA response to question in an email dated 5/30/03 | U | 0 | 2004-09-01 |  | 0
2611 | 10100702 |  | Point | External Combustion Boilers | Electric Generation | Process Gas | Boilers < 100 Million Btu/hr | PM10-PRI |  | PM10, primary | 339 | 0 | 129 | UNCONTROLLED | #N/A | 1 | 1 | 8.7 | 8.7 | 0 | Lb | Million Cubic Feet | Process Gas | Burned | Process GasMillion Cubic FeetBurned |  |  | Sum of PM10-FIL and PM-CON emission factors | This emission factor was derived from other particulate matter emission factors. See Notes. | U | 0 | 2004-02-01 |  | 0
2612 | 10100702 |  | Point | External Combustion Boilers | Electric Generation | Process Gas | Boilers < 100 Million Btu/hr | PM25-FIL |  | PM2.5, filterable | 340 | 0 | 129 | UNCONTROLLED | #N/A | 1 | 1 | 1.71 | 1.71 | 0 | Lb | Million Cubic Feet | Process Gas | Burned | Process GasMillion Cubic FeetBurned |  |  | Derived factor: 57% of PM10-FIL factor. Fraction of PM2.5 in PM10 is from PM Calculator. This fraction is based on generic particle size profile data presented in Appendix B.2, Table B.2.2, Page B.2-12. | PM Calculator. EPA. January 1995. Appendix B.2, Generalized Particle Size Distributions. In: Compilation of Air Pollutant Emission Factors, Stationary Point and Area Sources, Fifth Edition, AP-42. U.S. Environmental Protection Agency, Office of Air Quality Planning and Standards. Research Triangle Park, North Carolina. | U | 0 | 2004-02-01 | 2004-09-01 | 0
2613 | 10100702 |  | Point | External Combustion Boilers | Electric Generation | Process Gas | Boilers < 100 Million Btu/hr | PM25-FIL |  | PM2.5, filterable | 340 | 0 | 129 | UNCONTROLLED | #N/A | 1 | 1 | 0.1486 | 0.1486 | 0 | Lb | Million Cubic Feet | Process Gas | Burned | Process GasMillion Cubic FeetBurned |  |  |  | Roy Huntley - EPA response to question in an email dated 5/30/03 | U | 0 | 2004-09-01 |  | 0
2614 | 10100702 |  | Point | External Combustion Boilers | Electric Generation | Process Gas | Boilers < 100 Million Btu/hr | PM25-PRI |  | PM2.5, primary | 341 | 0 | 129 | UNCONTROLLED | #N/A | 1 | 1 | 7.41 | 7.41 | 0 | Lb | Million Cubic Feet | Process Gas | Burned | Process GasMillion Cubic FeetBurned |  |  | Sum of PM25-FIL and PM-CON emission factors | This emission factor was derived from other particulate matter emission factors. See Notes. | U | 0 | 2004-02-01 |  | 0
2615 | 10100702 |  | Point | External Combustion Boilers | Electric Generation | Process Gas | Boilers < 100 Million Btu/hr |  |  | Sulfur oxides (SOx) | 381 | 0 | 129 | UNCONTROLLED | #N/A | 1 | 1 | Formula |  | 0 | Lb | Million Cubic Feet | Process Gas | Burned | Process GasMillion Cubic FeetBurned | 9.5E2*S |  | S=% Sulfur content. | This factor was present in AIRS Facility Subsystem Source Classification Codes and Emission Factor Listing for Criteria Air Pollutants, March 1990, EPA 450/4-90-003. These factors may have been (and may still be) in an AP-42 section, or they may have been added to that March 1990 document from other sources. Please check the latest AP42 to verify. | U | 0 |  | 2004-09-01 | 0
2616 | 10100702 |  | Point | External Combustion Boilers | Electric Generation | Process Gas | Boilers < 100 Million Btu/hr |  |  | Sulfur oxides (SOx) | 381 | 0 | 129 | UNCONTROLLED | #N/A | 1 | 1 | 3.5 | 3.5 | 0 | Lb | Million Cubic Feet | Process Gas | Burned | Process GasMillion Cubic FeetBurned |  |  |  | Roy Huntley - EPA response to question in an email dated 5/30/03 | U | 0 | 2004-09-01 |  | 0
2617 | 10100702 |  | Point | External Combustion Boilers | Electric Generation | Process Gas | Boilers < 100 Million Btu/hr | VOC |  | Volatile organic compounds (VOC) | 417 | 0 | 129 | UNCONTROLLED | #N/A | 1 | 1 | 2.8 | 2.8 | 0 | Lb | Million Cubic Feet | Process Gas | Burned | Process GasMillion Cubic FeetBurned |  |  |  | EPA. September 1985. In: Compilation of Air Pollutant Emission Factors, Volume 1: Stationary Point and Area Sources, Fourth Edition with Supplements A, B, and C, AP-42. U.S. Environmental Protection Agency, Office of Air Quality Planning and Standards. Research Triangle Park, North Carolina. | U | 0 |  | 1998-08-01 | 0
2618 | 10100702 |  | Point | External Combustion Boilers | Electric Generation | Process Gas | Boilers < 100 Million Btu/hr | VOC |  | Volatile organic compounds (VOC) | 417 | 0 | 129 | UNCONTROLLED | #N/A | 1 | 1 | 6 | 6 | 0 | Lb | Million Cubic Feet | Process Gas | Burned | Process GasMillion Cubic FeetBurned |  | 1.4 | Assumed same as Natural Gas. | EPA. March, 1998. Section 1.4, Natural Gas Combustion. In: Compilation of Air Pollutant Emission Factors, Volume 1: Stationary Point and Area Sources, Fifth Edition, AP-42, Supplement D. U.S. Environmental Protection Agency, Office of Air Quality Planning and Standards. Research Triangle Park, North Carolina. | D | 0 | 1998-08-01 | 2004-09-01 | 0
2619 | 10100702 |  | Point | External Combustion Boilers | Electric Generation | Process Gas | Boilers < 100 Million Btu/hr | VOC |  | Volatile organic compounds (VOC) | 417 | 0 | 129 | UNCONTROLLED | #N/A | 1 | 1 | 0.4303 | 0.4303 | 0 | Lb | Million Cubic Feet | Process Gas | Burned | Process GasMillion Cubic FeetBurned |  |  |  | Roy Huntley - EPA response to question in an email dated 5/30/03 | U | 0 | 2004-09-01 |  | 0
2620 | 10100801 |  | Point | External Combustion Boilers | Electric Generation | Petroleum Coke | All Boiler Sizes | 7440417 | 7440-41-7 | Beryllium | 119 | 75 | 163 | SINGLE CYCLONE | #N/A | 1 | 1 | 1.71e-05 | 1.71e-05 | 0 | Lb | Million Btus | Heat | Input | HeatMillion BtusInput |  |  |  | Emission Testing on Units 1A and 2A, Nelson Industrial Steam Company (NISCO), Westlake, California. November 4 - 5, 1992. | U | 0 |  |  | 0
2620 | 10100801 |  | Point | External Combustion Boilers | Electric Generation | Petroleum Coke | All Boiler Sizes | 7440417 | 7440-41-7 | Beryllium | 119 | 100 | 170 | BAGHOUSE | #N/A | 0 |  | 1.71e-05 |  | 0 | Lb | Million Btus | Heat | Input | HeatMillion BtusInput |  |  |  | Emission Testing on Units 1A and 2A, Nelson Industrial Steam Company (NISCO), Westlake, California. November 4 - 5, 1992. | U | 0 |  |  | 0
2621 | 10100801 |  | Point | External Combustion Boilers | Electric Generation | Petroleum Coke | All Boiler Sizes | 7440439 | 7440-43-9 | Cadmium | 130 | 75 | 163 | SINGLE CYCLONE | #N/A | 1 | 1 | 7.86e-05 | 7.86e-05 | 0 | Lb | Million Btus | Heat | Input | HeatMillion BtusInput |  |  |  | Emission Testing on Units 1A and 2A, Nelson Industrial Steam Company (NISCO), Westlake, California. November 4 - 5, 1992. | U | 0 |  |  | 0
2621 | 10100801 |  | Point | External Combustion Boilers | Electric Generation | Petroleum Coke | All Boiler Sizes | 7440439 | 7440-43-9 | Cadmium | 130 | 100 | 170 | BAGHOUSE | #N/A | 0 |  | 7.86e-05 |  | 0 | Lb | Million Btus | Heat | Input | HeatMillion BtusInput |  |  |  | Emission Testing on Units 1A and 2A, Nelson Industrial Steam Company (NISCO), Westlake, California. November 4 - 5, 1992. | U | 0 |  |  | 0
2622 | 10100801 |  | Point | External Combustion Boilers | Electric Generation | Petroleum Coke | All Boiler Sizes | CO | 630-08-0 | Carbon monoxide | 137 | 0 | 129 | UNCONTROLLED | #N/A | 1 | 1 | 0.6 | 0.6 | 0 | Lb | Tons | Coke | Burned | CokeTonsBurned |  |  |  | This factor was present in AIRS Facility Subsystem Source Classification Codes and Emission Factor Listing for Criteria Air Pollutants, March 1990, EPA 450/4-90-003. These factors may have been (and may still be) in an AP-42 section, or they may have been added to that March 1990 document from other sources. Please check the latest AP42 to verify. | A | 0 |  |  | 0
2623 | 10100801 |  | Point | External Combustion Boilers | Electric Generation | Petroleum Coke | All Boiler Sizes | CO | 630-08-0 | Carbon monoxide | 137 | 75 | 163 | SINGLE CYCLONE | #N/A | 1 | 1 | 0.0103 | 0.0103 | 0 | Lb | Million Btus | Heat | Input | HeatMillion BtusInput |  |  |  | Emission Testing on Units 1A and 2A, Nelson Industrial Steam Company (NISCO), Westlake, California. November 4 - 5, 1992. | U | 0 |  |  | 0
2623 | 10100801 |  | Point | External Combustion Boilers | Electric Generation | Petroleum Coke | All Boiler Sizes | CO | 630-08-0 | Carbon monoxide | 137 | 100 | 170 | BAGHOUSE | #N/A | 0 |  | 0.0103 |  | 0 | Lb | Million Btus | Heat | Input | HeatMillion BtusInput |  |  |  | Emission Testing on Units 1A and 2A, Nelson Industrial Steam Company (NISCO), Westlake, California. November 4 - 5, 1992. | U | 0 |  |  | 0
2624 | 10100801 |  | Point | External Combustion Boilers | Electric Generation | Petroleum Coke | All Boiler Sizes | 7440473 | 7440-47-3 | Chromium | 149 | 75 | 163 | SINGLE CYCLONE | #N/A | 1 | 1 | 1.44e-05 | 1.44e-05 | 0 | Lb | Million Btus | Heat | Input | HeatMillion BtusInput |  |  | Results from one run were below the detection limit; value of zero used in calculating average emission factor. | Emission Testing on Units 1A and 2A, Nelson Industrial Steam Company (NISCO), Westlake, California. November 4 - 5, 1992. | U | 0 |  |  | 0
2624 | 10100801 |  | Point | External Combustion Boilers | Electric Generation | Petroleum Coke | All Boiler Sizes | 7440473 | 7440-47-3 | Chromium | 149 | 100 | 170 | BAGHOUSE | #N/A | 0 |  | 1.44e-05 |  | 0 | Lb | Million Btus | Heat | Input | HeatMillion BtusInput |  |  | Results from one run were below the detection limit; value of zero used in calculating average emission factor. | Emission Testing on Units 1A and 2A, Nelson Industrial Steam Company (NISCO), Westlake, California. November 4 - 5, 1992. | U | 0 |  |  | 0
2625 | 10100801 |  | Point | External Combustion Boilers | Electric Generation | Petroleum Coke | All Boiler Sizes | 7440020 | 7440-02-0 | Nickel | 296 | 75 | 163 | SINGLE CYCLONE | #N/A | 1 | 1 | 0.000226 | 0.000226 | 0 | Lb | Million Btus | Heat | Input | HeatMillion BtusInput |  |  |  | Emission Testing on Units 1A and 2A, Nelson Industrial Steam Company (NISCO), Westlake, California. November 4 - 5, 1992. | U | 0 |  |  | 0
2625 | 10100801 |  | Point | External Combustion Boilers | Electric Generation | Petroleum Coke | All Boiler Sizes | 7440020 | 7440-02-0 | Nickel | 296 | 100 | 170 | BAGHOUSE | #N/A | 0 |  | 0.000226 |  | 0 | Lb | Million Btus | Heat | Input | HeatMillion BtusInput |  |  |  | Emission Testing on Units 1A and 2A, Nelson Industrial Steam Company (NISCO), Westlake, California. November 4 - 5, 1992. | U | 0 |  |  | 0
2626 | 10100801 |  | Point | External Combustion Boilers | Electric Generation | Petroleum Coke | All Boiler Sizes | NOX |  | Nitrogen oxides (NOx) | 303 | 0 | 129 | UNCONTROLLED | #N/A | 1 | 1 | 21 | 21 | 0 | Lb | Tons | Coke | Burned | CokeTonsBurned |  |  |  | This factor was present in AIRS Facility Subsystem Source Classification Codes and Emission Factor Listing for Criteria Air Pollutants, March 1990, EPA 450/4-90-003. These factors may have been (and may still be) in an AP-42 section, or they may have been added to that March 1990 document from other sources. Please check the latest AP42 to verify. | A | 0 |  |  | 0
2627 | 10100801 |  | Point | External Combustion Boilers | Electric Generation | Petroleum Coke | All Boiler Sizes | NOX |  | Nitrogen oxides (NOx) | 303 | 75 | 163 | SINGLE CYCLONE | #N/A | 1 | 1 | 0.0949 | 0.0949 | 0 | Lb | Million Btus | Heat | Input | HeatMillion BtusInput |  |  |  | Emission Testing on Units 1A and 2A, Nelson Industrial Steam Company (NISCO), Westlake, California. November 4 - 5, 1992. | U | 0 |  |  | 0
2627 | 10100801 |  | Point | External Combustion Boilers | Electric Generation | Petroleum Coke | All Boiler Sizes | NOX |  | Nitrogen oxides (NOx) | 303 | 100 | 170 | BAGHOUSE | #N/A | 0 |  | 0.0949 |  | 0 | Lb | Million Btus | Heat | Input | HeatMillion BtusInput |  |  |  | Emission Testing on Units 1A and 2A, Nelson Industrial Steam Company (NISCO), Westlake, California. November 4 - 5, 1992. | U | 0 |  |  | 0
2628 | 10100801 | 1 | Point | External Combustion Boilers | Electric Generation | Petroleum Coke | All Boiler Sizes | PM-FIL |  | PM, filterable | 334 | 0 | 129 | UNCONTROLLED | #N/A | 1 | 1 | Formula |  | 0 | Lb | Tons | Coke | Burned | CokeTonsBurned | 1E1*A |  | Multiply the emission factor provided by the weight percent ash content of the fuel to obtain emission factor in lb/activity units. A=% Ash content. Emission factor based on that for dry bottom pulverized bituminous coal fired boiler (1-01-002-02). | This factor was present in AIRS Facility Subsystem Source Classification Codes and Emission Factor Listing for Criteria Air Pollutants, March 1990, EPA 450/4-90-003. These factors may have been (and may still be) in an AP-42 section, or they may have been added to that March 1990 document from other sources. Please check the latest AP42 to verify. | A | 0 |  |  | 0
2629 | 10100801 |  | Point | External Combustion Boilers | Electric Generation | Petroleum Coke | All Boiler Sizes | PM-FIL |  | PM, filterable | 334 | 75 | 163 | SINGLE CYCLONE | #N/A | 1 | 1 | 0.012 | 0.012 | 0 | Lb | Million Btus | Heat | Input | HeatMillion BtusInput |  |  |  | Emission Testing on Units 1A and 2A, Nelson Industrial Steam Company (NISCO), Westlake, California. November 4 - 5, 1992. | U | 0 |  |  | 0
2629 | 10100801 |  | Point | External Combustion Boilers | Electric Generation | Petroleum Coke | All Boiler Sizes | PM-FIL |  | PM, filterable | 334 | 100 | 170 | BAGHOUSE | #N/A | 0 |  | 0.012 |  | 0 | Lb | Million Btus | Heat | Input | HeatMillion BtusInput |  |  |  | Emission Testing on Units 1A and 2A, Nelson Industrial Steam Company (NISCO), Westlake, California. November 4 - 5, 1992. | U | 0 |  |  | 0
2630 | 10100801 | 1 | Point | External Combustion Boilers | Electric Generation | Petroleum Coke | All Boiler Sizes | PM10-FIL |  | PM10, filterable | 338 | 0 | 129 | UNCONTROLLED | #N/A | 1 | 1 | Formula |  | 0 | Lb | Tons | Coke | Burned | CokeTonsBurned | 7.9E0*A |  | Multiply the emission factor provided by the weight percent ash content of the fuel to obtain emission factor in lb/activity units. A=% Ash content. Based on PM-filt emission factor and size distribution (79% < 10 microns) from table B.2.2 of AP-42 Appendix B. | This factor was present in AIRS Facility Subsystem Source Classification Codes and Emission Factor Listing for Criteria Air Pollutants, March 1990, EPA 450/4-90-003. These factors may have been (and may still be) in an AP-42 section, or they may have been added to that March 1990 document from other sources. Please check the latest AP42 to verify. | A | 0 |  |  | 0
2631 | 10100801 |  | Point | External Combustion Boilers | Electric Generation | Petroleum Coke | All Boiler Sizes | PM10-FIL |  | PM10, filterable | 338 | 75 | 163 | SINGLE CYCLONE | #N/A | 1 | 1 | 6.105e-05 | 6.105e-05 | 0 | Lb | Million Btus | Heat | Input | HeatMillion BtusInput |  |  | Derived factor: 0.51% of PM-FIL factor. This factor was derived by multiplying the fraction of uncontrolled PM10-FIL in uncontrolled PM-FIL (0.79) from the PM Calculator by the particle-size-specific control efficiencies for a medium efficiency centrifugal collector and fabric filter found in AP-42, Appendix B.2. Reference for uncontrolled PM10-FIL to PM-FIL fraction is unknown. | PM Calculator for fraction of uncontrolled PM10-FIL in PM-FIL. For particle-size-specific control efficiencies, EPA, January 1995. Appendix B.2, Generalized Particle Size Distributions. In: Compilation of Air Pollutant Emission Factors, Stationary Point and Area Sources, Fifth Edition, AP-42. U.S. Environmental Protection Agency, Office of Air Quality Planning and Standards. Research Triangle Park, North Carolina. | U | 0 | 2004-02-01 |  | 0
2631 | 10100801 |  | Point | External Combustion Boilers | Electric Generation | Petroleum Coke | All Boiler Sizes | PM10-FIL |  | PM10, filterable | 338 | 100 | 170 | BAGHOUSE | #N/A | 0 |  | 6.105e-05 |  | 0 | Lb | Million Btus | Heat | Input | HeatMillion BtusInput |  |  | Derived factor: 0.51% of PM-FIL factor. This factor was derived by multiplying the fraction of uncontrolled PM10-FIL in uncontrolled PM-FIL (0.79) from the PM Calculator by the particle-size-specific control efficiencies for a medium efficiency centrifugal collector and fabric filter found in AP-42, Appendix B.2. Reference for uncontrolled PM10-FIL to PM-FIL fraction is unknown. | PM Calculator for fraction of uncontrolled PM10-FIL in PM-FIL. For particle-size-specific control efficiencies, EPA, January 1995. Appendix B.2, Generalized Particle Size Distributions. In: Compilation of Air Pollutant Emission Factors, Stationary Point and Area Sources, Fifth Edition, AP-42. U.S. Environmental Protection Agency, Office of Air Quality Planning and Standards. Research Triangle Park, North Carolina. | U | 0 | 2004-02-01 |  | 0
2632 | 10100801 | 1 | Point | External Combustion Boilers | Electric Generation | Petroleum Coke | All Boiler Sizes | PM25-FIL |  | PM2.5, filterable | 340 | 0 | 129 | UNCONTROLLED | #N/A | 1 | 1 | Formula |  | 0 | Lb | Tons | Coke | Burned | CokeTonsBurned | 4.500E0*A |  | Multiply the emission factor provided by the weight percent ash content of the fuel to obtain emission factor in lb/activity units. A=% Ash content. Derived factor: 45% of controlled PM-FIL factor. Fraction of PM10-FIL to PM-FIL is 0.79. These fractions are based on generic particle size profile data presented in Appendix B.2, Table B.2.2, Page B.2-12. | PM Calculator. EPA. January 1995. Appendix B.2, Generalized Particle Size Distributions. In: Compilation of Air Pollutant Emission Factors, Stationary Point and Area Sources, Fifth Edition, AP-42. U.S. Environmental Protection Agency, Office of Air Quality Planning and Standards. Research Triangle Park, North Carolina. | U | 0 | 2004-02-01 |  | 0
2633 | 10100801 |  | Point | External Combustion Boilers | Electric Generation | Petroleum Coke | All Boiler Sizes | PM25-FIL |  | PM2.5, filterable | 340 | 75 | 163 | SINGLE CYCLONE | #N/A | 1 | 1 | 4.86e-05 | 4.86e-05 | 0 | Lb | Million Btus | Heat | Input | HeatMillion BtusInput |  |  | Derived factor: 0.41% of PM-FIL factor. This factor was derived by multiplying the fraction of uncontrolled PM25-FIL in uncontrolled PM-FIL (0.45) from the PM Calculator by the particle-size-specific control efficiencies for a medium efficiency centrifugal collector and fabric filter found in AP-42, Appendix B.2. Reference for uncontrolled PM10-FIL to PM-FIL fraction is unknown. | PM Calculator for fraction of uncontrolled PM25-FIL in PM-FIL. For particle-size-specific control efficiencies, EPA, January 1995. Appendix B.2, Generalized Particle Size Distributions. In: Compilation of Air Pollutant Emission Factors, Stationary Point and Area Sources, Fifth Edition, AP-42. U.S. Environmental Protection Agency, Office of Air Quality Planning and Standards. Research Triangle Park, North Carolina. | U | 0 | 2004-02-01 |  | 0
2633 | 10100801 |  | Point | External Combustion Boilers | Electric Generation | Petroleum Coke | All Boiler Sizes | PM25-FIL |  | PM2.5, filterable | 340 | 100 | 170 | BAGHOUSE | #N/A | 0 |  | 4.86e-05 |  | 0 | Lb | Million Btus | Heat | Input | HeatMillion BtusInput |  |  | Derived factor: 0.41% of PM-FIL factor. This factor was derived by multiplying the fraction of uncontrolled PM25-FIL in uncontrolled PM-FIL (0.45) from the PM Calculator by the particle-size-specific control efficiencies for a medium efficiency centrifugal collector and fabric filter found in AP-42, Appendix B.2. Reference for uncontrolled PM10-FIL to PM-FIL fraction is unknown. | PM Calculator for fraction of uncontrolled PM25-FIL in PM-FIL. For particle-size-specific control efficiencies, EPA, January 1995. Appendix B.2, Generalized Particle Size Distributions. In: Compilation of Air Pollutant Emission Factors, Stationary Point and Area Sources, Fifth Edition, AP-42. U.S. Environmental Protection Agency, Office of Air Quality Planning and Standards. Research Triangle Park, North Carolina. | U | 0 | 2004-02-01 |  | 0
2634 | 10100801 |  | Point | External Combustion Boilers | Electric Generation | Petroleum Coke | All Boiler Sizes | SO2 | 2025884 | Sulfur dioxide | 380 | 75 | 163 | SINGLE CYCLONE | #N/A | 1 | 1 | 0.362 | 0.362 | 0 | Lb | Million Btus | Heat | Input | HeatMillion BtusInput |  |  |  | Emission Testing on Units 1A and 2A, Nelson Industrial Steam Company (NISCO), Westlake, California. November 4 - 5, 1992. | U | 0 |  |  | 0
2634 | 10100801 |  | Point | External Combustion Boilers | Electric Generation | Petroleum Coke | All Boiler Sizes | SO2 | 2025884 | Sulfur dioxide | 380 | 100 | 170 | BAGHOUSE | #N/A | 0 |  | 0.362 |  | 0 | Lb | Million Btus | Heat | Input | HeatMillion BtusInput |  |  |  | Emission Testing on Units 1A and 2A, Nelson Industrial Steam Company (NISCO), Westlake, California. November 4 - 5, 1992. | U | 0 |  |  | 0
2635 | 10100801 | 1 | Point | External Combustion Boilers | Electric Generation | Petroleum Coke | All Boiler Sizes |  |  | Sulfur oxides (SOx) | 381 | 0 | 129 | UNCONTROLLED | #N/A | 1 | 1 | Formula |  | 0 | Lb | Tons | Coke | Burned | CokeTonsBurned | 3.9E1*S |  | Multiply the emission factor provided by the weight percent sulfur content of the fuel to obtain emission factor in lb/activity units. S=% Sulfur content. | This factor was present in AIRS Facility Subsystem Source Classification Codes and Emission Factor Listing for Criteria Air Pollutants, March 1990, EPA 450/4-90-003. These factors may have been (and may still be) in an AP-42 section, or they may have been added to that March 1990 document from other sources. Please check the latest AP42 to verify. | A | 0 |  |  | 0
2636 | 10100801 |  | Point | External Combustion Boilers | Electric Generation | Petroleum Coke | All Boiler Sizes | VOC |  | Volatile organic compounds (VOC) | 417 | 0 | 129 | UNCONTROLLED | #N/A | 1 | 1 | 0.07 | 0.07 | 0 | Lb | Tons | Coke | Burned | CokeTonsBurned |  |  |  | This factor was present in AIRS Facility Subsystem Source Classification Codes and Emission Factor Listing for Criteria Air Pollutants, March 1990, EPA 450/4-90-003. These factors may have been (and may still be) in an AP-42 section, or they may have been added to that March 1990 document from other sources. Please check the latest AP42 to verify. | A | 0 |  |  | 0
2637 | 10100901 |  | Point | External Combustion Boilers | Electric Generation | Wood/Bark Waste | Bark-fired Boiler | 83329 | 83-32-9 | Acenaphthene | 69 | 0 | 129 | UNCONTROLLED | #N/A | 1 | 1 | 3.4e-06 | 3.4e-06 | 0 | Lb | Tons | Bark | Burned | BarkTonsBurned |  | 1.6 | Emission factors are based on wet, as-fired wood waste with average properties of 50 weight percent moisture and 4500 Btu/lb higher heating value. | EPA. 1995. Section 1.6, Wood Waste Combustion in Boilers. In: Compilation of Air Pollutant Emission Factors, Volume 1: Stationary Point and Area Sources, Fifth Edition, AP-42. U.S. Environmental Protection Agency, Office of Air Quality Planning and Standards. Research Triangle Park, North Carolina. | C | 0 |  | 1998-02-01 | 0
2638 | 10100901 |  | Point | External Combustion Boilers | Electric Generation | Wood/Bark Waste | Bark-fired Boiler | 83329 | 83-32-9 | Acenaphthene | 69 | 0 | 129 | UNCONTROLLED | #N/A | 1 | 1 | 9.1e-07 | 9.1e-07 | 0 | Lb | Million Btus | Heat | Input | HeatMillion BtusInput |  | 1.6 | To convert the emission factor from Lb/MMBtu to Lb/ton, multiply the emission factor by (HHV * 2000) where ""HHV"" is the higher heating value of the fuel (MMBtu/lb). Factors are for boilers with no controls or with particulate matter controls. | EPA. September, 2003. Section 1.6, Wood Residue Combustion In Boilers. In: Compilation of Air Pollutant Emission Factors, Volume 1: Stationary Point and Area Sources, Fifth Edition, AP-42. U.S. Environmental Protection Agency, Office of Air Quality Planning and Standards. Research Triangle Park, North Carolina. | B | 0 | 2003-09-01 |  | 0
2639 | 10100901 |  | Point | External Combustion Boilers | Electric Generation | Wood/Bark Waste | Bark-fired Boiler | 83329 | 83-32-9 | Acenaphthene | 69 | 99 | 169 | MISCELLANEOUS CONTROL DEVICES | #N/A | 1 | 1 | 4.1e-06 | 4.1e-06 | 0 | Lb | Tons | Bark | Burned | BarkTonsBurned |  | 1.6 | Units are lb of pollutant/ton of wood waste burned. Emission factors are based on wet, as-fired wood waste with average properties of 50 weight% moisture and 4500 Btu/lb higher heating value. Emission factor represents measurements from wood waste combustors equipped with PM controls (i.e., fabric filters, multi-cyclones, ESP, and wet scrubbers). Acenaphthene is a Hazardous Air Pollutant (HAP). | EPA. February, 1999. Section 1.6, Wood Waste Combustion In Boilers. In: Compilation of Air Pollutant Emission Factors, Volume 1: Stationary Point and Area Sources, Fifth Edition, AP-42, Supplement E. U.S. Environmental Protection Agency, Office of Air Quality Planning and Standards. Research Triangle Park, North Carolina. | C | 0 | 1998-02-01 | 2003-09-01 | 0
2640 | 10100901 |  | Point | External Combustion Boilers | Electric Generation | Wood/Bark Waste | Bark-fired Boiler | 208968 | 208-96-8 | Acenaphthylene | 70 | 0 | 129 | UNCONTROLLED | #N/A | 1 | 1 | 4.4e-05 | 4.4e-05 | 0 | Lb | Tons | Bark | Burned | BarkTonsBurned |  | 1.6 | Emission factors are based on wet, as-fired wood waste with average properties of 50 weight percent moisture and 4500 Btu/lb higher heating value. | EPA. 1995. Section 1.6, Wood Waste Combustion in Boilers. In: Compilation of Air Pollutant Emission Factors, Volume 1: Stationary Point and Area Sources, Fifth Edition, AP-42. U.S. Environmental Protection Agency, Office of Air Quality Planning and Standards. Research Triangle Park, North Carolina. | C | 0 |  | 1998-02-01 | 0
2641 | 10100901 |  | Point | External Combustion Boilers | Electric Generation | Wood/Bark Waste | Bark-fired Boiler | 208968 | 208-96-8 | Acenaphthylene | 70 | 0 | 129 | UNCONTROLLED | #N/A | 1 | 1 | 5e-06 | 5e-06 | 0 | Lb | Million Btus | Heat | Input | HeatMillion BtusInput |  | 1.6 | To convert the emission factor from Lb/MMBtu to Lb/ton, multiply the emission factor by (HHV * 2000) where ""HHV"" is the higher heating value of the fuel (MMBtu/lb). Factors are for boilers with no controls or with particulate matter controls. | EPA. September, 2003. Section 1.6, Wood Residue Combustion In Boilers. In: Compilation of Air Pollutant Emission Factors, Volume 1: Stationary Point and Area Sources, Fifth Edition, AP-42. U.S. Environmental Protection Agency, Office of Air Quality Planning and Standards. Research Triangle Park, North Carolina. | A | 0 | 2003-09-01 |  | 0
2642 | 10100901 |  | Point | External Combustion Boilers | Electric Generation | Wood/Bark Waste | Bark-fired Boiler | 208968 | 208-96-8 | Acenaphthylene | 70 | 99 | 169 | MISCELLANEOUS CONTROL DEVICES | #N/A | 1 | 1 | 4.76e-05 | 4.76e-05 | 0 | Lb | Tons | Bark | Burned | BarkTonsBurned |  | 1.6 | Units are lb of pollutant/ton of wood waste burned. Emission factors are based on wet, as-fired wood waste with average properties of 50 weight% moisture and 4500 Btu/lb higher heating value. Emission factor represents measurements from wood waste combustors equipped with PM controls (i.e., fabric filters, multi-cyclones, ESP, and wet scrubbers). Acenaphthylene is a Hazardous Air Pollutant (HAP). | EPA. February, 1999. Section 1.6, Wood Waste Combustion In Boilers. In: Compilation of Air Pollutant Emission Factors, Volume 1: Stationary Point and Area Sources, Fifth Edition, AP-42, Supplement E. U.S. Environmental Protection Agency, Office of Air Quality Planning and Standards. Research Triangle Park, North Carolina. | B | 0 | 1998-02-01 | 2003-09-01 | 0
2643 | 10100901 |  | Point | External Combustion Boilers | Electric Generation | Wood/Bark Waste | Bark-fired Boiler | 75070 | 75-07-0 | Acetaldehyde | 71 | 0 | 129 | UNCONTROLLED | #N/A | 1 | 1 | 0.003 | 0.003 | 0 | Lb | Tons | Bark | Burned | BarkTonsBurned |  | 1.6 | Emission factors are based on wet, as-fired wood waste with average properties of 50 weight percent moisture and 4500 Btu/lb higher heating value. | EPA. 1995. Section 1.6, Wood Waste Combustion in Boilers. In: Compilation of Air Pollutant Emission Factors, Volume 1: Stationary Point and Area Sources, Fifth Edition, AP-42. U.S. Environmental Protection Agency, Office of Air Quality Planning and Standards. Research Triangle Park, North Carolina. | C | 0 |  | 1998-02-01 | 0
2644 | 10100901 |  | Point | External Combustion Boilers | Electric Generation | Wood/Bark Waste | Bark-fired Boiler | 75070 | 75-07-0 | Acetaldehyde | 71 | 0 | 129 | UNCONTROLLED | #N/A | 1 | 1 | 0.00083 | 0.00083 | 0 | Lb | Million Btus | Heat | Input | HeatMillion BtusInput |  | 1.6 | To convert the emission factor from Lb/MMBtu to Lb/ton, multiply the emission factor by (HHV * 2000) where ""HHV"" is the higher heating value of the fuel (MMBtu/lb). Factors are for boilers with no controls or with particulate matter controls. | EPA. September, 2003. Section 1.6, Wood Residue Combustion In Boilers. In: Compilation of Air Pollutant Emission Factors, Volume 1: Stationary Point and Area Sources, Fifth Edition, AP-42. U.S. Environmental Protection Agency, Office of Air Quality Planning and Standards. Research Triangle Park, North Carolina. | A | 0 | 2003-09-01 |  | 0
2645 | 10100901 |  | Point | External Combustion Boilers | Electric Generation | Wood/Bark Waste | Bark-fired Boiler | 75070 | 75-07-0 | Acetaldehyde | 71 | 99 | 169 | MISCELLANEOUS CONTROL DEVICES | #N/A | 1 | 1 | 0.00192 | 0.00192 | 0 | Lb | Tons | Bark | Burned | BarkTonsBurned |  | 1.6 | Units are lb of pollutant/ton of wood waste burned. Emission factors are based on wet, as-fired wood waste with average properties of 50 weight% moisture and 4500 Btu/lb higher heating value. Emission factor represents measurements from wood waste combustors equipped with PM controls (i.e., fabric filters, multi-cyclones, ESP, and wet scrubbers). Acetaldehyde is a Hazardous Air Pollutant (HAP). | EPA. February, 1999. Section 1.6, Wood Waste Combustion In Boilers. In: Compilation of Air Pollutant Emission Factors, Volume 1: Stationary Point and Area Sources, Fifth Edition, AP-42, Supplement E. U.S. Environmental Protection Agency, Office of Air Quality Planning and Standards. Research Triangle Park, North Carolina. | B | 0 | 1998-02-01 | 2003-09-01 | 0
2646 | 10100901 |  | Point | External Combustion Boilers | Electric Generation | Wood/Bark Waste | Bark-fired Boiler |  | 67-64-1 | Acetone | 73 | 0 | 129 | UNCONTROLLED | #N/A | 1 | 1 | 0.00019 | 0.00019 | 0 | Lb | Million Btus | Heat | Input | HeatMillion BtusInput |  | 1.6 | To convert the emission factor from Lb/MMBtu to Lb/ton, multiply the emission factor by (HHV * 2000) where ""HHV"" is the higher heating value of the fuel (MMBtu/lb). Factors are for boilers with no controls or with particulate matter controls. | EPA. September, 2003. Section 1.6, Wood Residue Combustion In Boilers. In: Compilation of Air Pollutant Emission Factors, Volume 1: Stationary Point and Area Sources, Fifth Edition, AP-42. U.S. Environmental Protection Agency, Office of Air Quality Planning and Standards. Research Triangle Park, North Carolina. | D | 0 | 2003-09-01 |  | 0
2647 | 10100901 |  | Point | External Combustion Boilers | Electric Generation | Wood/Bark Waste | Bark-fired Boiler | 98862 | 98-86-2 | Acetophenone | 75 | 0 | 129 | UNCONTROLLED | #N/A | 1 | 1 | 3.2e-09 | 3.2e-09 | 0 | Lb | Million Btus | Heat | Input | HeatMillion BtusInput |  | 1.6 | To convert the emission factor from Lb/MMBtu to Lb/ton, multiply the emission factor by (HHV * 2000) where ""HHV"" is the higher heating value of the fuel (MMBtu/lb). Factors are for boilers with no controls or with particulate matter controls. | EPA. September, 2003. Section 1.6, Wood Residue Combustion In Boilers. In: Compilation of Air Pollutant Emission Factors, Volume 1: Stationary Point and Area Sources, Fifth Edition, AP-42. U.S. Environmental Protection Agency, Office of Air Quality Planning and Standards. Research Triangle Park, North Carolina. | D | 0 | 2003-09-01 |  | 0
2648 | 10100901 |  | Point | External Combustion Boilers | Electric Generation | Wood/Bark Waste | Bark-fired Boiler | 107028 | 107-02-8 | Acrolein | 79 | 0 | 129 | UNCONTROLLED | #N/A | 1 | 1 | 4e-06 | 4e-06 | 0 | Lb | Tons | Bark | Burned | BarkTonsBurned |  | 1.6 | Emission factors are based on wet, as-fired wood waste with average properties of 50 weight percent moisture and 4500 Btu/lb higher heating value. | EPA. 1995. Section 1.6, Wood Waste Combustion in Boilers. In: Compilation of Air Pollutant Emission Factors, Volume 1: Stationary Point and Area Sources, Fifth Edition, AP-42. U.S. Environmental Protection Agency, Office of Air Quality Planning and Standards. Research Triangle Park, North Carolina. | D | 0 |  | 1998-02-01 | 0
2649 | 10100901 |  | Point | External Combustion Boilers | Electric Generation | Wood/Bark Waste | Bark-fired Boiler | 107028 | 107-02-8 | Acrolein | 79 | 0 | 129 | UNCONTROLLED | #N/A | 1 | 1 | 0.004 | 0.004 | 0 | Lb | Million Btus | Heat | Input | HeatMillion BtusInput |  | 1.6 | To convert the emission factor from Lb/MMBtu to Lb/ton, multiply the emission factor by (HHV * 2000) where ""HHV"" is the higher heating value of the fuel (MMBtu/lb). Factors are for boilers with no controls or with particulate matter controls. | EPA. September, 2003. Section 1.6, Wood Residue Combustion In Boilers. In: Compilation of Air Pollutant Emission Factors, Volume 1: Stationary Point and Area Sources, Fifth Edition, AP-42. U.S. Environmental Protection Agency, Office of Air Quality Planning and Standards. Research Triangle Park, North Carolina. | C | 0 | 2003-09-01 |  | 0
2650 | 10100901 |  | Point | External Combustion Boilers | Electric Generation | Wood/Bark Waste | Bark-fired Boiler | 107028 | 107-02-8 | Acrolein | 79 | 99 | 169 | MISCELLANEOUS CONTROL DEVICES | #N/A | 1 | 1 | 4e-06 | 4e-06 | 0 | Lb | Tons | Bark | Burned | BarkTonsBurned |  | 1.6 | Units are lb of pollutant/ton of wood waste burned. Emission factors are based on wet, as-fired wood waste with average properties of 50 weight% moisture and 4500 Btu/lb higher heating value. Emission factor represents measurements from wood waste combustors equipped with PM controls (i.e., fabric filters, multi-cyclones, ESP, and wet scrubbers). Acrolein is a Hazardous Air Pollutant (HAP). Emission factor based on data from one source test. | EPA. February, 1999. Section 1.6, Wood Waste Combustion In Boilers. In: Compilation of Air Pollutant Emission Factors, Volume 1: Stationary Point and Area Sources, Fifth Edition, AP-42, Supplement E. U.S. Environmental Protection Agency, Office of Air Quality Planning and Standards. Research Triangle Park, North Carolina. | D | 0 | 1998-02-01 | 2003-09-01 | 0
2651 | 10100901 |  | Point | External Combustion Boilers | Electric Generation | Wood/Bark Waste | Bark-fired Boiler | NH3 | 7664-41-7 | Ammonia | 87 | 107 | 172 | SELECTIVE NONCATALYTIC REDUCTION FOR NOX | #N/A | 1 | 1 | 0.63 | 0.63 | 0 | Lb | Tons | Bark | Burned | BarkTonsBurned |  |  |  | Development and Selection of Ammonia Emission Factors - Final Report. R. Battye, W. Battye, C. Overcash, and S. Fudge; EC/R Incorporated; Durham, NC. Report prepared for USEPA Office of Research and Development; August, 1994. | C | 0 | 2000-09-01 |  | 0
2652 | 10100901 |  | Point | External Combustion Boilers | Electric Generation | Wood/Bark Waste | Bark-fired Boiler | NH3 | 7664-41-7 | Ammonia | 87 | 139 | 198 | SCR (SELECTIVE CATALYTIC REDUCTION) | #N/A | 1 | 1 | 0.31 | 0.31 | 0 | Lb | Tons | Bark | Burned | BarkTonsBurned |  |  |  | Development and Selection of Ammonia Emission Factors - Final Report. R. Battye, W. Battye, C. Overcash, and S. Fudge; EC/R Incorporated; Durham, NC. Report prepared for USEPA Office of Research and Development; August, 1994. | C | 0 | 2000-09-01 |  | 0
2653 | 10100901 |  | Point | External Combustion Boilers | Electric Generation | Wood/Bark Waste | Bark-fired Boiler | 120127 | 120-12-7 | Anthracene | 91 | 0 | 129 | UNCONTROLLED | #N/A | 1 | 1 | 3.8e-05 | 3.8e-05 | 0 | Lb | Tons | Bark | Burned | BarkTonsBurned |  | 1.6 | Emission factors are based on wet, as-fired wood waste with average properties of 50 weight percent moisture and 4500 Btu/lb higher heating value. | EPA. 1995. Section 1.6, Wood Waste Combustion in Boilers. In: Compilation of Air Pollutant Emission Factors, Volume 1: Stationary Point and Area Sources, Fifth Edition, AP-42. U.S. Environmental Protection Agency, Office of Air Quality Planning and Standards. Research Triangle Park, North Carolina. | C | 0 |  | 1998-02-01 | 0
2654 | 10100901 |  | Point | External Combustion Boilers | Electric Generation | Wood/Bark Waste | Bark-fired Boiler | 120127 | 120-12-7 | Anthracene | 91 | 0 | 129 | UNCONTROLLED | #N/A | 1 | 1 | 3e-06 | 3e-06 | 0 | Lb | Million Btus | Heat | Input | HeatMillion BtusInput |  | 1.6 | To convert the emission factor from Lb/MMBtu to Lb/ton, multiply the emission factor by (HHV * 2000) where ""HHV"" is the higher heating value of the fuel (MMBtu/lb). Factors are for boilers with no controls or with particulate matter controls. | EPA. September, 2003. Section 1.6, Wood Residue Combustion In Boilers. In: Compilation of Air Pollutant Emission Factors, Volume 1: Stationary Point and Area Sources, Fifth Edition, AP-42. U.S. Environmental Protection Agency, Office of Air Quality Planning and Standards. Research Triangle Park, North Carolina. | A | 0 | 2003-09-01 |  | 0
2655 | 10100901 |  | Point | External Combustion Boilers | Electric Generation | Wood/Bark Waste | Bark-fired Boiler | 120127 | 120-12-7 | Anthracene | 91 | 99 | 169 | MISCELLANEOUS CONTROL DEVICES | #N/A | 1 | 1 | 3.3e-06 | 3.3e-06 | 0 | Lb | Tons | Bark | Burned | BarkTonsBurned |  | 1.6 | Units are lb of pollutant/ton of wood waste burned. Emission factors are based on wet, as-fired wood waste with average properties of 50 weight% moisture and 4500 Btu/lb higher heating value. Emission factor represents measurements from wood waste combustors equipped with PM controls (i.e., fabric filters, multi-cyclones, ESP, and wet scrubbers). | EPA. February, 1999. Section 1.6, Wood Waste Combustion In Boilers. In: Compilation of Air Pollutant Emission Factors, Volume 1: Stationary Point and Area Sources, Fifth Edition, AP-42, Supplement E. U.S. Environmental Protection Agency, Office of Air Quality Planning and Standards. Research Triangle Park, North Carolina. | C | 0 | 1998-02-01 | 2003-09-01 | 0
2656 | 10100901 |  | Point | External Combustion Boilers | Electric Generation | Wood/Bark Waste | Bark-fired Boiler | 7440360 | 7440-36-0 | Antimony | 92 | 0 | 129 | UNCONTROLLED | #N/A | 1 | 1 | 7.9e-06 | 7.9e-06 | 0 | Lb | Million Btus | Heat | Input | HeatMillion BtusInput |  | 1.6 | To convert the emission factor from Lb/MMBtu to Lb/ton, multiply the emission factor by (HHV * 2000) where ""HHV"" is the higher heating value of the fuel (MMBtu/lb). Factors are for boilers with no controls or with particulate matter controls. | EPA. September, 2003. Section 1.6, Wood Residue Combustion In Boilers. In: Compilation of Air Pollutant Emission Factors, Volume 1: Stationary Point and Area Sources, Fifth Edition, AP-42. U.S. Environmental Protection Agency, Office of Air Quality Planning and Standards. Research Triangle Park, North Carolina. | C | 0 | 2003-09-01 |  | 0
2657 | 10100901 |  | Point | External Combustion Boilers | Electric Generation | Wood/Bark Waste | Bark-fired Boiler | 7440382 | 7440-38-2 | Arsenic | 93 | 0 | 129 | UNCONTROLLED | #N/A | 1 | 1 | 8.8e-05 | 8.8e-05 | 0 | Lb | Tons | Bark | Burned | BarkTonsBurned |  | 1.6 | Emission factors are based on wet, as-fired wood waste with average properties of 50 weight percent moisture and 4500 Btu/lb higher heating value. | EPA. 1995. Section 1.6, Wood Waste Combustion in Boilers. In: Compilation of Air Pollutant Emission Factors, Volume 1: Stationary Point and Area Sources, Fifth Edition, AP-42. U.S. Environmental Protection Agency, Office of Air Quality Planning and Standards. Research Triangle Park, North Carolina. | C | 0 |  | 1998-02-01 | 0
2658 | 10100901 |  | Point | External Combustion Boilers | Electric Generation | Wood/Bark Waste | Bark-fired Boiler | 7440382 | 7440-38-2 | Arsenic | 93 | 0 | 129 | UNCONTROLLED | #N/A | 1 | 1 | 2.2e-05 | 2.2e-05 | 0 | Lb | Million Btus | Heat | Input | HeatMillion BtusInput |  | 1.6 | To convert the emission factor from Lb/MMBtu to Lb/ton, multiply the emission factor by (HHV * 2000) where ""HHV"" is the higher heating value of the fuel (MMBtu/lb). Factors are for boilers with no controls or with particulate matter controls. | EPA. September, 2003. Section 1.6, Wood Residue Combustion In Boilers. In: Compilation of Air Pollutant Emission Factors, Volume 1: Stationary Point and Area Sources, Fifth Edition, AP-42. U.S. Environmental Protection Agency, Office of Air Quality Planning and Standards. Research Triangle Park, North Carolina. | A | 0 | 2003-09-01 |  | 0
2659 | 10100901 |  | Point | External Combustion Boilers | Electric Generation | Wood/Bark Waste | Bark-fired Boiler | 7440382 | 7440-38-2 | Arsenic | 93 | 99 | 169 | MISCELLANEOUS CONTROL DEVICES | #N/A | 1 | 1 | 8.53e-05 | 8.53e-05 | 0 | Lb | Tons | Bark | Burned | BarkTonsBurned |  | 1.6 | Units are lb of pollutant/ton of wood waste burned. Emission factors are based on wet, as-fired wood waste with average properties of 50 weight% moisture and 4500 Btu/lb higher heating value. Emission factor represents measurements from wood waste combustors equipped with PM controls (i.e., fabric filters, multi-cyclones, ESP, and wet scrubbers). | EPA. February, 1999. Section 1.6, Wood Waste Combustion In Boilers. In: Compilation of Air Pollutant Emission Factors, Volume 1: Stationary Point and Area Sources, Fifth Edition, AP-42, Supplement E. U.S. Environmental Protection Agency, Office of Air Quality Planning and Standards. Research Triangle Park, North Carolina. | B | 0 | 1998-02-01 | 2003-09-01 | 0
2660 | 10100901 |  | Point | External Combustion Boilers | Electric Generation | Wood/Bark Waste | Bark-fired Boiler |  | 7440-39-3 | Barium | 96 | 0 | 129 | UNCONTROLLED | #N/A | 1 | 1 | 0.0044 | 0.0044 | 0 | Lb | Tons | Bark | Burned | BarkTonsBurned |  | 1.6 | Emission factors are based on wet, as-fired wood waste with average properties of 50 weight percent moisture and 4500 Btu/lb higher heating value. | EPA. 1995. Section 1.6, Wood Waste Combustion in Boilers. In: Compilation of Air Pollutant Emission Factors, Volume 1: Stationary Point and Area Sources, Fifth Edition, AP-42. U.S. Environmental Protection Agency, Office of Air Quality Planning and Standards. Research Triangle Park, North Carolina. | D | 0 |  | 1998-02-01 | 0
2661 | 10100901 |  | Point | External Combustion Boilers | Electric Generation | Wood/Bark Waste | Bark-fired Boiler |  | 7440-39-3 | Barium | 96 | 0 | 129 | UNCONTROLLED | #N/A | 1 | 1 | 0.00017 | 0.00017 | 0 | Lb | Million Btus | Heat | Input | HeatMillion BtusInput |  | 1.6 | To convert the emission factor from Lb/MMBtu to Lb/ton, multiply the emission factor by (HHV * 2000) where ""HHV"" is the higher heating value of the fuel (MMBtu/lb). Factors are for boilers with no controls or with particulate matter controls. | EPA. September, 2003. Section 1.6, Wood Residue Combustion In Boilers. In: Compilation of Air Pollutant Emission Factors, Volume 1: Stationary Point and Area Sources, Fifth Edition, AP-42. U.S. Environmental Protection Agency, Office of Air Quality Planning and Standards. Research Triangle Park, North Carolina. | C | 0 | 2003-09-01 |  | 0
2662 | 10100901 |  | Point | External Combustion Boilers | Electric Generation | Wood/Bark Waste | Bark-fired Boiler |  | 7440-39-3 | Barium | 96 | 99 | 169 | MISCELLANEOUS CONTROL DEVICES | #N/A | 1 | 1 | 0.0044 | 0.0044 | 0 | Lb | Tons | Bark | Burned | BarkTonsBurned |  | 1.6 | Units are lb of pollutant/ton of wood waste burned. Emission factors are based on wet, as-fired wood waste with average properties of 50 weight% moisture and 4500 Btu/lb higher heating value. Emission factor represents measurements from wood waste combustors equipped with PM controls (i.e., fabric filters, multi-cyclones, ESP, and wet scrubbers). Emission factor based on data from one source test. | EPA. February, 1999. Section 1.6, Wood Waste Combustion In Boilers. In: Compilation of Air Pollutant Emission Factors, Volume 1: Stationary Point and Area Sources, Fifth Edition, AP-42, Supplement E. U.S. Environmental Protection Agency, Office of Air Quality Planning and Standards. Research Triangle Park, North Carolina. | D | 0 | 1998-02-01 | 2003-09-01 | 0
2663 | 10100901 |  | Point | External Combustion Boilers | Electric Generation | Wood/Bark Waste | Bark-fired Boiler |  | 100-52-7 | Benzaldehyde | 97 | 0 | 129 | UNCONTROLLED | #N/A | 1 | 1 | 1.2e-05 | 1.2e-05 | 0 | Lb | Tons | Bark | Burned | BarkTonsBurned |  | 1.6 | Emission factors are based on wet, as-fired wood waste with average properties of 50 weight percent moisture and 4500 Btu/lb higher heating value. | EPA. 1995. Section 1.6, Wood Waste Combustion in Boilers. In: Compilation of Air Pollutant Emission Factors, Volume 1: Stationary Point and Area Sources, Fifth Edition, AP-42. U.S. Environmental Protection Agency, Office of Air Quality Planning and Standards. Research Triangle Park, North Carolina. | D | 0 |  | 1998-02-01 | 0
2664 | 10100901 |  | Point | External Combustion Boilers | Electric Generation | Wood/Bark Waste | Bark-fired Boiler |  | 100-52-7 | Benzaldehyde | 97 | 0 | 129 | UNCONTROLLED | #N/A | 1 | 1 | < 8.500E-7 | #VALUE! | 1 | Lb | Million Btus | Heat | Input | HeatMillion BtusInput |  | 1.6 | To convert the emission factor from Lb/MMBtu to Lb/ton, multiply the emission factor by (HHV * 2000) where ""HHV"" is the higher heating value of the fuel (MMBtu/lb). Factors are for boilers with no controls or with particulate matter controls. | EPA. September, 2003. Section 1.6, Wood Residue Combustion In Boilers. In: Compilation of Air Pollutant Emission Factors, Volume 1: Stationary Point and Area Sources, Fifth Edition, AP-42. U.S. Environmental Protection Agency, Office of Air Quality Planning and Standards. Research Triangle Park, North Carolina. | D | 0 | 2003-09-01 |  | 0
2665 | 10100901 |  | Point | External Combustion Boilers | Electric Generation | Wood/Bark Waste | Bark-fired Boiler |  | 100-52-7 | Benzaldehyde | 97 | 99 | 169 | MISCELLANEOUS CONTROL DEVICES | #N/A | 1 | 1 | 1.2e-05 | 1.2e-05 | 0 | Lb | Tons | Bark | Burned | BarkTonsBurned |  | 1.6 | Units are lb of pollutant/ton of wood waste burned. Emission factors are based on wet, as-fired wood waste with average properties of 50 weight% moisture and 4500 Btu/lb higher heating value. Emission factor represents measurements from wood waste combustors equipped with PM controls (i.e., fabric filters, multi-cyclones, ESP, and wet scrubbers). Emission factor based on data from one source test. | EPA. February, 1999. Section 1.6, Wood Waste Combustion In Boilers. In: Compilation of Air Pollutant Emission Factors, Volume 1: Stationary Point and Area Sources, Fifth Edition, AP-42, Supplement E. U.S. Environmental Protection Agency, Office of Air Quality Planning and Standards. Research Triangle Park, North Carolina. | D | 0 | 1998-02-01 | 2003-09-01 | 0
2666 | 10100901 |  | Point | External Combustion Boilers | Electric Generation | Wood/Bark Waste | Bark-fired Boiler | 71432 | 71-43-2 | Benzene | 98 | 0 | 129 | UNCONTROLLED | #N/A | 1 | 1 | 0.0036 | 0.0036 | 0 | Lb | Tons | Bark | Burned | BarkTonsBurned |  | 1.6 | Emission factors are based on wet, as-fired wood waste with average properties of 50 weight percent moisture and 4500 Btu/lb higher heating value. | EPA. 1995. Section 1.6, Wood Waste Combustion in Boilers. In: Compilation of Air Pollutant Emission Factors, Volume 1: Stationary Point and Area Sources, Fifth Edition, AP-42. U.S. Environmental Protection Agency, Office of Air Quality Planning and Standards. Research Triangle Park, North Carolina. | C | 0 |  | 1998-02-01 | 0
2667 | 10100901 |  | Point | External Combustion Boilers | Electric Generation | Wood/Bark Waste | Bark-fired Boiler | 71432 | 71-43-2 | Benzene | 98 | 0 | 129 | UNCONTROLLED | #N/A | 1 | 1 | 0.0042 | 0.0042 | 0 | Lb | Million Btus | Heat | Input | HeatMillion BtusInput |  | 1.6 | To convert the emission factor from Lb/MMBtu to Lb/ton, multiply the emission factor by (HHV * 2000) where ""HHV"" is the higher heating value of the fuel (MMBtu/lb). Factors are for boilers with no controls or with particulate matter controls. | EPA. September, 2003. Section 1.6, Wood Residue Combustion In Boilers. In: Compilation of Air Pollutant Emission Factors, Volume 1: Stationary Point and Area Sources, Fifth Edition, AP-42. U.S. Environmental Protection Agency, Office of Air Quality Planning and Standards. Research Triangle Park, North Carolina. | A | 0 | 2003-09-01 |  | 0
2668 | 10100901 |  | Point | External Combustion Boilers | Electric Generation | Wood/Bark Waste | Bark-fired Boiler | 71432 | 71-43-2 | Benzene | 98 | 99 | 169 | MISCELLANEOUS CONTROL DEVICES | #N/A | 1 | 1 | 0.00995 | 0.00995 | 0 | Lb | Tons | Bark | Burned | BarkTonsBurned |  | 1.6 | Units are lb of pollutant/ton of wood waste burned. Emission factors are based on wet, as-fired wood waste with average properties of 50 weight% moisture and 4500 Btu/lb higher heating value. Emission factor represents measurements from wood waste combustors equipped with PM controls (i.e., fabric filters, multi-cyclones, ESP, and wet scrubbers). Benzene is a Hazardous Air Pollutant (HAP). | EPA. February, 1999. Section 1.6, Wood Waste Combustion In Boilers. In: Compilation of Air Pollutant Emission Factors, Volume 1: Stationary Point and Area Sources, Fifth Edition, AP-42, Supplement E. U.S. Environmental Protection Agency, Office of Air Quality Planning and Standards. Research Triangle Park, North Carolina. | B | 0 | 1998-02-01 | 2003-09-01 | 0
2669 | 10100901 |  | Point | External Combustion Boilers | Electric Generation | Wood/Bark Waste | Bark-fired Boiler | 56553 | 56-55-3 | Benzo (a) anthracene | 102 | 0 | 129 | UNCONTROLLED | #N/A | 1 | 1 | 1.8e-06 | 1.8e-06 | 0 | Lb | Tons | Bark | Burned | BarkTonsBurned |  | 1.6 | Emission factors are based on wet, as-fired wood waste with average properties of 50 weight percent moisture and 4500 Btu/lb higher heating value. | EPA. 1995. Section 1.6, Wood Waste Combustion in Boilers. In: Compilation of Air Pollutant Emission Factors, Volume 1: Stationary Point and Area Sources, Fifth Edition, AP-42. U.S. Environmental Protection Agency, Office of Air Quality Planning and Standards. Research Triangle Park, North Carolina. | C | 0 |  | 1998-02-01 | 0
2670 | 10100901 |  | Point | External Combustion Boilers | Electric Generation | Wood/Bark Waste | Bark-fired Boiler | 56553 | 56-55-3 | Benzo (a) anthracene | 102 | 0 | 129 | UNCONTROLLED | #N/A | 1 | 1 | 6.5e-08 | 6.5e-08 | 0 | Lb | Million Btus | Heat | Input | HeatMillion BtusInput |  | 1.6 | To convert the emission factor from Lb/MMBtu to Lb/ton, multiply the emission factor by (HHV * 2000) where ""HHV"" is the higher heating value of the fuel (MMBtu/lb). Factors are for boilers with no controls or with particulate matter controls. | EPA. September, 2003. Section 1.6, Wood Residue Combustion In Boilers. In: Compilation of Air Pollutant Emission Factors, Volume 1: Stationary Point and Area Sources, Fifth Edition, AP-42. U.S. Environmental Protection Agency, Office of Air Quality Planning and Standards. Research Triangle Park, North Carolina. | B | 0 | 2003-09-01 |  | 0
2671 | 10100901 |  | Point | External Combustion Boilers | Electric Generation | Wood/Bark Waste | Bark-fired Boiler | 56553 | 56-55-3 | Benzo (a) anthracene | 102 | 99 | 169 | MISCELLANEOUS CONTROL DEVICES | #N/A | 1 | 1 | 3.27e-06 | 3.27e-06 | 0 | Lb | Tons | Bark | Burned | BarkTonsBurned |  | 1.6 | Units are lb of pollutant/ton of wood waste burned. Emission factors are based on wet, as-fired wood waste with average properties of 50 weight% moisture and 4500 Btu/lb higher heating value. Emission factor represents measurements from wood waste combustors equipped with PM controls (i.e., fabric filters, multi-cyclones, ESP, and wet scrubbers). Benzo(a)anthracene is a Hazardous Air Pollutant (HAP). | EPA. February, 1999. Section 1.6, Wood Waste Combustion In Boilers. In: Compilation of Air Pollutant Emission Factors, Volume 1: Stationary Point and Area Sources, Fifth Edition, AP-42, Supplement E. U.S. Environmental Protection Agency, Office of Air Quality Planning and Standards. Research Triangle Park, North Carolina. | C | 0 | 1998-02-01 | 2003-09-01 | 0
2672 | 10100901 |  | Point | External Combustion Boilers | Electric Generation | Wood/Bark Waste | Bark-fired Boiler | 50328 | 50-32-8 | Benzo (a) pyrene | 103 | 0 | 129 | UNCONTROLLED | #N/A | 1 | 1 | 1.9e-07 | 1.9e-07 | 0 | Lb | Tons | Bark | Burned | BarkTonsBurned |  | 1.6 | Emission factors are based on wet, as-fired wood waste with average properties of 50 weight percent moisture and 4500 Btu/lb higher heating value. | EPA. 1995. Section 1.6, Wood Waste Combustion in Boilers. In: Compilation of Air Pollutant Emission Factors, Volume 1: Stationary Point and Area Sources, Fifth Edition, AP-42. U.S. Environmental Protection Agency, Office of Air Quality Planning and Standards. Research Triangle Park, North Carolina. | D | 0 |  | 1998-02-01 | 0
2673 | 10100901 |  | Point | External Combustion Boilers | Electric Generation | Wood/Bark Waste | Bark-fired Boiler | 50328 | 50-32-8 | Benzo (a) pyrene | 103 | 0 | 129 | UNCONTROLLED | #N/A | 1 | 1 | 2.6e-06 | 2.6e-06 | 0 | Lb | Million Btus | Heat | Input | HeatMillion BtusInput |  | 1.6 | To convert the emission factor from Lb/MMBtu to Lb/ton, multiply the emission factor by (HHV * 2000) where ""HHV"" is the higher heating value of the fuel (MMBtu/lb). Factors are for boilers with no controls or with particulate matter controls. | EPA. September, 2003. Section 1.6, Wood Residue Combustion In Boilers. In: Compilation of Air Pollutant Emission Factors, Volume 1: Stationary Point and Area Sources, Fifth Edition, AP-42. U.S. Environmental Protection Agency, Office of Air Quality Planning and Standards. Research Triangle Park, North Carolina. | A | 0 | 2003-09-01 |  | 0
2674 | 10100901 |  | Point | External Combustion Boilers | Electric Generation | Wood/Bark Waste | Bark-fired Boiler | 50328 | 50-32-8 | Benzo (a) pyrene | 103 | 99 | 169 | MISCELLANEOUS CONTROL DEVICES | #N/A | 1 | 1 | 6.75e-08 | 6.75e-08 | 0 | Lb | Tons | Bark | Burned | BarkTonsBurned |  | 1.6 | Units are lb of pollutant/ton of wood waste burned. Emission factors are based on wet, as-fired wood waste with average properties of 50 weight% moisture and 4500 Btu/lb higher heating value. Emission factor represents measurements from wood waste combustors equipped with PM controls (i.e., fabric filters, multi-cyclones, ESP, and wet scrubbers). Benzo(a)pyrene is a Hazardous Air Pollutant (HAP). Emission factor based on data from one source test. | EPA. February, 1999. Section 1.6, Wood Waste Combustion In Boilers. In: Compilation of Air Pollutant Emission Factors, Volume 1: Stationary Point and Area Sources, Fifth Edition, AP-42, Supplement E. U.S. Environmental Protection Agency, Office of Air Quality Planning and Standards. Research Triangle Park, North Carolina. | E | 0 | 1998-02-01 | 2003-09-01 | 0
2675 | 10100901 |  | Point | External Combustion Boilers | Electric Generation | Wood/Bark Waste | Bark-fired Boiler | 205992 | 205-99-2 | Benzo (b) fluoranthene | 104 | 0 | 129 | UNCONTROLLED | #N/A | 1 | 1 | 1e-07 | 1e-07 | 0 | Lb | Million Btus | Heat | Input | HeatMillion BtusInput |  | 1.6 | To convert the emission factor from Lb/MMBtu to Lb/ton, multiply the emission factor by (HHV * 2000) where ""HHV"" is the higher heating value of the fuel (MMBtu/lb). Factors are for boilers with no controls or with particulate matter controls. | EPA. September, 2003. Section 1.6, Wood Residue Combustion In Boilers. In: Compilation of Air Pollutant Emission Factors, Volume 1: Stationary Point and Area Sources, Fifth Edition, AP-42. U.S. Environmental Protection Agency, Office of Air Quality Planning and Standards. Research Triangle Park, North Carolina. | B | 0 | 2003-09-01 |  | 0
2676 | 10100901 |  | Point | External Combustion Boilers | Electric Generation | Wood/Bark Waste | Bark-fired Boiler | 192972 | 192-97-2 | Benzo (e) pyrene | 105 | 0 | 129 | UNCONTROLLED | #N/A | 1 | 1 | 2.6e-09 | 2.6e-09 | 0 | Lb | Million Btus | Heat | Input | HeatMillion BtusInput |  | 1.6 | To convert the emission factor from Lb/MMBtu to Lb/ton, multiply the emission factor by (HHV * 2000) where ""HHV"" is the higher heating value of the fuel (MMBtu/lb). Factors are for boilers with no controls or with particulate matter controls. | EPA. September, 2003. Section 1.6, Wood Residue Combustion In Boilers. In: Compilation of Air Pollutant Emission Factors, Volume 1: Stationary Point and Area Sources, Fifth Edition, AP-42. U.S. Environmental Protection Agency, Office of Air Quality Planning and Standards. Research Triangle Park, North Carolina. | D | 0 | 2003-09-01 |  | 0
2677 | 10100901 |  | Point | External Combustion Boilers | Electric Generation | Wood/Bark Waste | Bark-fired Boiler | 191242 | 191-24-2 | Benzo (g,h,i) perylene | 106 | 0 | 129 | UNCONTROLLED | #N/A | 1 | 1 | 1.2e-06 | 1.2e-06 | 0 | Lb | Tons | Bark | Burned | BarkTonsBurned |  | 1.6 | Emission factors are based on wet, as-fired wood waste with average properties of 50 weight percent moisture and 4500 Btu/lb higher heating value. | EPA. 1995. Section 1.6, Wood Waste Combustion in Boilers. In: Compilation of Air Pollutant Emission Factors, Volume 1: Stationary Point and Area Sources, Fifth Edition, AP-42. U.S. Environmental Protection Agency, Office of Air Quality Planning and Standards. Research Triangle Park, North Carolina. | C | 0 |  | 1998-02-01 | 0
2678 | 10100901 |  | Point | External Combustion Boilers | Electric Generation | Wood/Bark Waste | Bark-fired Boiler | 191242 | 191-24-2 | Benzo (g,h,i) perylene | 106 | 0 | 129 | UNCONTROLLED | #N/A | 1 | 1 | 9.3e-08 | 9.3e-08 | 0 | Lb | Million Btus | Heat | Input | HeatMillion BtusInput |  | 1.6 | To convert the emission factor from Lb/MMBtu to Lb/ton, multiply the emission factor by (HHV * 2000) where ""HHV"" is the higher heating value of the fuel (MMBtu/lb). Factors are for boilers with no controls or with particulate matter controls. | EPA. September, 2003. Section 1.6, Wood Residue Combustion In Boilers. In: Compilation of Air Pollutant Emission Factors, Volume 1: Stationary Point and Area Sources, Fifth Edition, AP-42. U.S. Environmental Protection Agency, Office of Air Quality Planning and Standards. Research Triangle Park, North Carolina. | B | 0 | 2003-09-01 |  | 0
2679 | 10100901 |  | Point | External Combustion Boilers | Electric Generation | Wood/Bark Waste | Bark-fired Boiler | 191242 | 191-24-2 | Benzo (g,h,i) perylene | 106 | 99 | 169 | MISCELLANEOUS CONTROL DEVICES | #N/A | 1 | 1 | 1.41e-06 | 1.41e-06 | 0 | Lb | Tons | Bark | Burned | BarkTonsBurned |  | 1.6 | Units are lb of pollutant/ton of wood waste burned. Emission factors are based on wet, as-fired wood waste with average properties of 50 weight% moisture and 4500 Btu/lb higher heating value. Emission factor represents measurements from wood waste combustors equipped with PM controls (i.e., fabric filters, multi-cyclones, ESP, and wet scrubbers). Benzo(g,h,i)perylene is a Hazardous Air Pollutant (HAP). | EPA. February, 1999. Section 1.6, Wood Waste Combustion In Boilers. In: Compilation of Air Pollutant Emission Factors, Volume 1: Stationary Point and Area Sources, Fifth Edition, AP-42, Supplement E. U.S. Environmental Protection Agency, Office of Air Quality Planning and Standards. Research Triangle Park, North Carolina. | D | 0 | 1998-02-01 | 2003-09-01 | 0
2680 | 10100901 |  | Point | External Combustion Boilers | Electric Generation | Wood/Bark Waste | Bark-fired Boiler | 207089 | 207-08-9 | Benzo (k) fluoranthene | 107 | 0 | 129 | UNCONTROLLED | #N/A | 1 | 1 | 3.6e-08 | 3.6e-08 | 0 | Lb | Million Btus | Heat | Input | HeatMillion BtusInput |  | 1.6 | To convert the emission factor from Lb/MMBtu to Lb/ton, multiply the emission factor by (HHV * 2000) where ""HHV"" is the higher heating value of the fuel (MMBtu/lb). Factors are for boilers with no controls or with particulate matter controls. | EPA. September, 2003. Section 1.6, Wood Residue Combustion In Boilers. In: Compilation of Air Pollutant Emission Factors, Volume 1: Stationary Point and Area Sources, Fifth Edition, AP-42. U.S. Environmental Protection Agency, Office of Air Quality Planning and Standards. Research Triangle Park, North Carolina. | B | 0 | 2003-09-01 |  | 0
2681 | 10100901 |  | Point | External Combustion Boilers | Electric Generation | Wood/Bark Waste | Bark-fired Boiler | 207089 | 207-08-9 | Benzo (k) fluoranthene | 107 | 99 | 169 | MISCELLANEOUS CONTROL DEVICES | #N/A | 1 | 1 | 7.65e-07 | 7.65e-07 | 0 | Lb | Tons | Bark | Burned | BarkTonsBurned |  | 1.6 | Units are lb of pollutant/ton of wood waste burned. Emission factors are based on wet, as-fired wood waste with average properties of 50 weight% moisture and 4500 Btu/lb higher heating value. Emission factor represents measurements from wood waste combustors equipped with PM controls (i.e., fabric filters, multi-cyclones, ESP, and wet scrubbers). Benzo(k)fluoranthene is a Hazardous Air Pollutant (HAP). | EPA. February, 1999. Section 1.6, Wood Waste Combustion In Boilers. In: Compilation of Air Pollutant Emission Factors, Volume 1: Stationary Point and Area Sources, Fifth Edition, AP-42, Supplement E. U.S. Environmental Protection Agency, Office of Air Quality Planning and Standards. Research Triangle Park, North Carolina. | E | 0 | 1998-02-01 | 2003-09-01 | 0
2682 | 10100901 |  | Point | External Combustion Boilers | Electric Generation | Wood/Bark Waste | Bark-fired Boiler | 102 |  | Benzo(b+k)fluoranthene | 109 | 0 | 129 | UNCONTROLLED | #N/A | 1 | 1 | 2.9e-05 | 2.9e-05 | 0 | Lb | Tons | Bark | Burned | BarkTonsBurned |  | 1.6 | Emission factors are based on wet, as-fired wood waste with average properties of 50 weight percent moisture and 4500 Btu/lb higher heating value. | EPA. 1995. Section 1.6, Wood Waste Combustion in Boilers. In: Compilation of Air Pollutant Emission Factors, Volume 1: Stationary Point and Area Sources, Fifth Edition, AP-42. U.S. Environmental Protection Agency, Office of Air Quality Planning and Standards. Research Triangle Park, North Carolina. | C | 0 |  | 1998-02-01 | 0
2683 | 10100901 |  | Point | External Combustion Boilers | Electric Generation | Wood/Bark Waste | Bark-fired Boiler | 102 |  | Benzo(b+k)fluoranthene | 109 | 99 | 169 | MISCELLANEOUS CONTROL DEVICES | #N/A | 1 | 1 | 2.9e-05 | 2.9e-05 | 0 | Lb | Tons | Bark | Burned | BarkTonsBurned |  | 1.6 | Units are lb of pollutant/ton of wood waste burned. Emission factors are based on wet, as-fired wood waste with average properties of 50 weight% moisture and 4500 Btu/lb higher heating value. Emission factor represents measurements from wood waste combustors equipped with PM controls (i.e., fabric filters, multi-cyclones, ESP, and wet scrubbers). Benzo(b+k)fluoranthene is a Hazardous Air Pollutant (HAP). | EPA. February, 1999. Section 1.6, Wood Waste Combustion In Boilers. In: Compilation of Air Pollutant Emission Factors, Volume 1: Stationary Point and Area Sources, Fifth Edition, AP-42, Supplement E. U.S. Environmental Protection Agency, Office of Air Quality Planning and Standards. Research Triangle Park, North Carolina. | C | 0 | 1998-02-01 | 2003-09-01 | 0
2684 | 10100901 |  | Point | External Combustion Boilers | Electric Generation | Wood/Bark Waste | Bark-fired Boiler | 56832736 | 56832-73-6 | Benzofluoranthenes | 112 | 99 | 169 | MISCELLANEOUS CONTROL DEVICES | #N/A | 1 | 1 | 1.08e-06 | 1.08e-06 | 0 | Lb | Tons | Bark | Burned | BarkTonsBurned |  | 1.6 | Units are lb of pollutant/ton of wood waste burned. Emission factors are based on wet, as-fired wood waste with average properties of 50 weight% moisture and 4500 Btu/lb higher heating value. Emission factor represents measurements from wood waste combustors equipped with PM controls (i.e., fabric filters, multi-cyclones, ESP, and wet scrubbers). Benzofluoranthenes are a Hazardous Air Pollutant (HAP). Emission factor based on data from one source test. | EPA. February, 1999. Section 1.6, Wood Waste Combustion In Boilers. In: Compilation of Air Pollutant Emission Factors, Volume 1: Stationary Point and Area Sources, Fifth Edition, AP-42, Supplement E. U.S. Environmental Protection Agency, Office of Air Quality Planning and Standards. Research Triangle Park, North Carolina. | E | 0 | 1998-02-01 | 2003-09-01 | 0
2685 | 10100901 |  | Point | External Combustion Boilers | Electric Generation | Wood/Bark Waste | Bark-fired Boiler |  | 65-85-0 | Benzoic acid | 114 | 0 | 129 | UNCONTROLLED | #N/A | 1 | 1 | 4.7e-08 | 4.7e-08 | 0 | Lb | Million Btus | Heat | Input | HeatMillion BtusInput |  | 1.6 | To convert the emission factor from Lb/MMBtu to Lb/ton, multiply the emission factor by (HHV * 2000) where ""HHV"" is the higher heating value of the fuel (MMBtu/lb). Factors are for boilers with no controls or with particulate matter controls. | EPA. September, 2003. Section 1.6, Wood Residue Combustion In Boilers. In: Compilation of Air Pollutant Emission Factors, Volume 1: Stationary Point and Area Sources, Fifth Edition, AP-42. U.S. Environmental Protection Agency, Office of Air Quality Planning and Standards. Research Triangle Park, North Carolina. | D | 0 | 2003-09-01 |  | 0
2686 | 10100901 |  | Point | External Combustion Boilers | Electric Generation | Wood/Bark Waste | Bark-fired Boiler | 7440417 | 7440-41-7 | Beryllium | 119 | 0 | 129 | UNCONTROLLED | #N/A | 1 | 1 | 1.1e-06 | 1.1e-06 | 0 | Lb | Million Btus | Heat | Input | HeatMillion BtusInput |  | 1.6 | To convert the emission factor from Lb/MMBtu to Lb/ton, multiply the emission factor by (HHV * 2000) where ""HHV"" is the higher heating value of the fuel (MMBtu/lb). Factors are for boilers with no controls or with particulate matter controls. | EPA. September, 2003. Section 1.6, Wood Residue Combustion In Boilers. In: Compilation of Air Pollutant Emission Factors, Volume 1: Stationary Point and Area Sources, Fifth Edition, AP-42. U.S. Environmental Protection Agency, Office of Air Quality Planning and Standards. Research Triangle Park, North Carolina. | B | 0 | 2003-09-01 |  | 0
2687 | 10100901 |  | Point | External Combustion Boilers | Electric Generation | Wood/Bark Waste | Bark-fired Boiler |  | 7440-42-8 | Boron | 123 | 0 | 129 | UNCONTROLLED | #N/A | 1 | 1 | 0.0008 | 0.0008 | 0 | Lb | Tons | Bark | Burned | BarkTonsBurned |  | 1.6 | Emission factors are based on wet, as-fired wood waste with average properties of 50 weight percent moisture and 4500 Btu/lb higher heating value. | EPA. 1995. Section 1.6, Wood Waste Combustion in Boilers. In: Compilation of Air Pollutant Emission Factors, Volume 1: Stationary Point and Area Sources, Fifth Edition, AP-42. U.S. Environmental Protection Agency, Office of Air Quality Planning and Standards. Research Triangle Park, North Carolina. | D | 0 |  | 1998-02-01 | 0
2688 | 10100901 |  | Point | External Combustion Boilers | Electric Generation | Wood/Bark Waste | Bark-fired Boiler |  | 7440-42-8 | Boron | 123 | 99 | 169 | MISCELLANEOUS CONTROL DEVICES | #N/A | 1 | 1 | 0.0008 | 0.0008 | 0 | Lb | Tons | Bark | Burned | BarkTonsBurned |  | 1.6 | Units are lb of pollutant/ton of wood waste burned. Emission factors are based on wet, as-fired wood waste with average properties of 50 weight% moisture and 4500 Btu/lb higher heating value. Emission factor represents measurements from wood waste combustors equipped with PM controls (i.e., fabric filters, multi-cyclones, ESP, and wet scrubbers). Emission factor based on data from one source test. | EPA. February, 1999. Section 1.6, Wood Waste Combustion In Boilers. In: Compilation of Air Pollutant Emission Factors, Volume 1: Stationary Point and Area Sources, Fifth Edition, AP-42, Supplement E. U.S. Environmental Protection Agency, Office of Air Quality Planning and Standards. Research Triangle Park, North Carolina. | D | 0 | 1998-02-01 | 2003-09-01 | 0
2689 | 10100901 |  | Point | External Combustion Boilers | Electric Generation | Wood/Bark Waste | Bark-fired Boiler |  | 7726-95-6 | Bromine | 124 | 0 | 129 | UNCONTROLLED | #N/A | 1 | 1 | 0.00039 | 0.00039 | 0 | Lb | Tons | Bark | Burned | BarkTonsBurned |  | 1.6 | Emission factors are based on wet, as-fired wood waste with average properties of 50 weight percent moisture and 4500 Btu/lb higher heating value. | EPA. 1995. Section 1.6, Wood Waste Combustion in Boilers. In: Compilation of Air Pollutant Emission Factors, Volume 1: Stationary Point and Area Sources, Fifth Edition, AP-42. U.S. Environmental Protection Agency, Office of Air Quality Planning and Standards. Research Triangle Park, North Carolina. | D | 0 |  | 1998-02-01 | 0
2690 | 10100901 |  | Point | External Combustion Boilers | Electric Generation | Wood/Bark Waste | Bark-fired Boiler |  | 7726-95-6 | Bromine | 124 | 99 | 169 | MISCELLANEOUS CONTROL DEVICES | #N/A | 1 | 1 | 0.00039 | 0.00039 | 0 | Lb | Tons | Bark | Burned | BarkTonsBurned |  | 1.6 | Units are lb of pollutant/ton of wood waste burned. Emission factors are based on wet, as-fired wood waste with average properties of 50 weight% moisture and 4500 Btu/lb higher heating value. Emission factor represents measurements from wood waste combustors equipped with PM controls (i.e., fabric filters, multi-cyclones, ESP, and wet scrubbers). Emission factor based on data from one source test. | EPA. February, 1999. Section 1.6, Wood Waste Combustion In Boilers. In: Compilation of Air Pollutant Emission Factors, Volume 1: Stationary Point and Area Sources, Fifth Edition, AP-42, Supplement E. U.S. Environmental Protection Agency, Office of Air Quality Planning and Standards. Research Triangle Park, North Carolina. | D | 0 | 1998-02-01 | 2003-09-01 | 0
2691 | 10100901 |  | Point | External Combustion Boilers | Electric Generation | Wood/Bark Waste | Bark-fired Boiler | 7440439 | 7440-43-9 | Cadmium | 130 | 0 | 129 | UNCONTROLLED | #N/A | 1 | 1 | 1.7e-05 | 1.7e-05 | 0 | Lb | Tons | Bark | Burned | BarkTonsBurned |  | 1.6 | Emission factors are based on wet, as-fired wood waste with average properties of 50 weight percent moisture and 4500 Btu/lb higher heating value. | EPA. 1995. Section 1.6, Wood Waste Combustion in Boilers. In: Compilation of Air Pollutant Emission Factors, Volume 1: Stationary Point and Area Sources, Fifth Edition, AP-42. U.S. Environmental Protection Agency, Office of Air Quality Planning and Standards. Research Triangle Park, North Carolina. | C | 0 |  | 1998-02-01 | 0
2692 | 10100901 |  | Point | External Combustion Boilers | Electric Generation | Wood/Bark Waste | Bark-fired Boiler | 7440439 | 7440-43-9 | Cadmium | 130 | 0 | 129 | UNCONTROLLED | #N/A | 1 | 1 | 4.1e-06 | 4.1e-06 | 0 | Lb | Million Btus | Heat | Input | HeatMillion BtusInput |  | 1.6 | To convert the emission factor from Lb/MMBtu to Lb/ton, multiply the emission factor by (HHV * 2000) where ""HHV"" is the higher heating value of the fuel (MMBtu/lb). Factors are for boilers with no controls or with particulate matter controls. | EPA. September, 2003. Section 1.6, Wood Residue Combustion In Boilers. In: Compilation of Air Pollutant Emission Factors, Volume 1: Stationary Point and Area Sources, Fifth Edition, AP-42. U.S. Environmental Protection Agency, Office of Air Quality Planning and Standards. Research Triangle Park, North Carolina. | A | 0 | 2003-09-01 |  | 0
2693 | 10100901 |  | Point | External Combustion Boilers | Electric Generation | Wood/Bark Waste | Bark-fired Boiler | 7440439 | 7440-43-9 | Cadmium | 130 | 99 | 169 | MISCELLANEOUS CONTROL DEVICES | #N/A | 1 | 1 | 2.12e-05 | 2.12e-05 | 0 | Lb | Tons | Bark | Burned | BarkTonsBurned |  | 1.6 | Units are lb of pollutant/ton of wood waste burned. Emission factors are based on wet, as-fired wood waste with average properties of 50 weight% moisture and 4500 Btu/lb higher heating value. Emission factor represents measurements from wood waste combustors equipped with PM controls (i.e., fabric filters, multi-cyclones, ESP, and wet scrubbers). | EPA. February, 1999. Section 1.6, Wood Waste Combustion In Boilers. In: Compilation of Air Pollutant Emission Factors, Volume 1: Stationary Point and Area Sources, Fifth Edition, AP-42, Supplement E. U.S. Environmental Protection Agency, Office of Air Quality Planning and Standards. Research Triangle Park, North Carolina. | B | 0 | 1998-02-01 | 2003-09-01 | 0
2694 | 10100901 |  | Point | External Combustion Boilers | Electric Generation | Wood/Bark Waste | Bark-fired Boiler |  | 86-74-8 | Carbazole | 135 | 0 | 129 | UNCONTROLLED | #N/A | 1 | 1 | 1.8e-06 | 1.8e-06 | 0 | Lb | Million Btus | Heat | Input | HeatMillion BtusInput |  | 1.6 | To convert the emission factor from Lb/MMBtu to Lb/ton, multiply the emission factor by (HHV * 2000) where ""HHV"" is the higher heating value of the fuel (MMBtu/lb). Factors are for boilers with no controls or with particulate matter controls. | EPA. September, 2003. Section 1.6, Wood Residue Combustion In Boilers. In: Compilation of Air Pollutant Emission Factors, Volume 1: Stationary Point and Area Sources, Fifth Edition, AP-42. U.S. Environmental Protection Agency, Office of Air Quality Planning and Standards. Research Triangle Park, North Carolina. | D | 0 | 2003-09-01 |  | 0
2695 | 10100901 |  | Point | External Combustion Boilers | Electric Generation | Wood/Bark Waste | Bark-fired Boiler | CO2 | 124-38-9 | Carbon dioxide | 136 | 0 | 129 | UNCONTROLLED | #N/A | 1 | 1 | 195 | 195 | 0 | Lb | Million Btus | Heat | Input | HeatMillion BtusInput |  | 1.6 | To convert the emission factor from Lb/MMBtu to Lb/ton, multiply the emission factor by (HHV * 2000) where ""HHV"" is the higher heating value of the fuel (MMBtu/lb). Factors are for boilers with no controls or with particulate matter controls. | EPA. September, 2003. Section 1.6, Wood Residue Combustion In Boilers. In: Compilation of Air Pollutant Emission Factors, Volume 1: Stationary Point and Area Sources, Fifth Edition, AP-42. U.S. Environmental Protection Agency, Office of Air Quality Planning and Standards. Research Triangle Park, North Carolina. | A | 0 | 2003-09-01 |  | 0
2696 | 10100901 |  | Point | External Combustion Boilers | Electric Generation | Wood/Bark Waste | Bark-fired Boiler | CO | 630-08-0 | Carbon monoxide | 137 | 0 | 129 | UNCONTROLLED | #N/A | 1 | 1 | 13.6 | 13.6 | 0 | Lb | Tons | Bark | Burned | BarkTonsBurned |  | 1.6 | Edited 05/18/92 | EPA. October 1992. Section 1.6, Wood Waste Combustion in Boilers. In: Compilation of Air Pollutant Emission Factors, Volume 1: Stationary Point and Area Sources, Fourth Edition, Supplement E, AP-42. U.S. Environmental Protection Agency, Office of Air Quality Planning and Standards. Research Triangle Park, North Carolina. | C | 0 |  | 1998-02-01 | 0
2697 | 10100901 |  | Point | External Combustion Boilers | Electric Generation | Wood/Bark Waste | Bark-fired Boiler | CO | 630-08-0 | Carbon monoxide | 137 | 0 | 129 | UNCONTROLLED | #N/A | 1 | 1 | 0.6 | 0.6 | 0 | Lb | Million Btus | Heat | Input | HeatMillion BtusInput |  | 1.6 | To convert the emission factor from Lb/MMBtu to Lb/ton, multiply the emission factor by (HHV * 2000) where ""HHV"" is the higher heating value of the fuel (MMBtu/lb). Emission factor is for stokers and dutch ovens/fuel cells. Factors represent boilers with no controls or with particulate matter controls. CO factor for fluidized bed combustors is 1.700E-1 lb/MMBtu. | EPA. September, 2003. Section 1.6, Wood Residue Combustion In Boilers. In: Compilation of Air Pollutant Emission Factors, Volume 1: Stationary Point and Area Sources, Fifth Edition, AP-42. U.S. Environmental Protection Agency, Office of Air Quality Planning and Standards. Research Triangle Park, North Carolina. | A | 0 | 2003-09-01 |  | 0
2698 | 10100901 |  | Point | External Combustion Boilers | Electric Generation | Wood/Bark Waste | Bark-fired Boiler | 56235 | 56-23-5 | Carbon tetrachloride | 139 | 0 | 129 | UNCONTROLLED | #N/A | 1 | 1 | 4.5e-05 | 4.5e-05 | 0 | Lb | Million Btus | Heat | Input | HeatMillion BtusInput |  | 1.6 | To convert the emission factor from Lb/MMBtu to Lb/ton, multiply the emission factor by (HHV * 2000) where ""HHV"" is the higher heating value of the fuel (MMBtu/lb). Factors are for boilers with no controls or with particulate matter controls. | EPA. September, 2003. Section 1.6, Wood Residue Combustion In Boilers. In: Compilation of Air Pollutant Emission Factors, Volume 1: Stationary Point and Area Sources, Fifth Edition, AP-42. U.S. Environmental Protection Agency, Office of Air Quality Planning and Standards. Research Triangle Park, North Carolina. | D | 0 | 2003-09-01 |  | 0
2699 | 10100901 |  | Point | External Combustion Boilers | Electric Generation | Wood/Bark Waste | Bark-fired Boiler | 7782505 | 7782-50-5 | Chlorine | 143 | 0 | 129 | UNCONTROLLED | #N/A | 1 | 1 | 0.0078 | 0.0078 | 0 | Lb | Tons | Bark | Burned | BarkTonsBurned |  | 1.6 | Emission factors are based on wet, as-fired wood waste with average properties of 50 weight percent moisture and 4500 Btu/lb higher heating value. | EPA. 1995. Section 1.6, Wood Waste Combustion in Boilers. In: Compilation of Air Pollutant Emission Factors, Volume 1: Stationary Point and Area Sources, Fifth Edition, AP-42. U.S. Environmental Protection Agency, Office of Air Quality Planning and Standards. Research Triangle Park, North Carolina. | D | 0 |  | 1998-02-01 | 0
2700 | 10100901 |  | Point | External Combustion Boilers | Electric Generation | Wood/Bark Waste | Bark-fired Boiler | 7782505 | 7782-50-5 | Chlorine | 143 | 0 | 129 | UNCONTROLLED | #N/A | 1 | 1 | 0.00079 | 0.00079 | 0 | Lb | Million Btus | Heat | Input | HeatMillion BtusInput |  | 1.6 | To convert the emission factor from Lb/MMBtu to Lb/ton, multiply the emission factor by (HHV * 2000) where ""HHV"" is the higher heating value of the fuel (MMBtu/lb). Factors are for boilers with no controls or with particulate matter controls. | EPA. September, 2003. Section 1.6, Wood Residue Combustion In Boilers. In: Compilation of Air Pollutant Emission Factors, Volume 1: Stationary Point and Area Sources, Fifth Edition, AP-42. U.S. Environmental Protection Agency, Office of Air Quality Planning and Standards. Research Triangle Park, North Carolina. | D | 0 | 2003-09-01 |  | 0
2701 | 10100901 |  | Point | External Combustion Boilers | Electric Generation | Wood/Bark Waste | Bark-fired Boiler | 7782505 | 7782-50-5 | Chlorine | 143 | 99 | 169 | MISCELLANEOUS CONTROL DEVICES | #N/A | 1 | 1 | 0.0078 | 0.0078 | 0 | Lb | Tons | Bark | Burned | BarkTonsBurned |  | 1.6 | Units are lb of pollutant/ton of wood waste burned. Emission factors are based on wet, as-fired wood waste with average properties of 50 weight% moisture and 4500 Btu/lb higher heating value. Emission factor represents measurements from wood waste combustors equipped with PM controls (i.e., fabric filters, multi-cyclones, ESP, and wet scrubbers). Emission factor based on data from one source test. | EPA. February, 1999. Section 1.6, Wood Waste Combustion In Boilers. In: Compilation of Air Pollutant Emission Factors, Volume 1: Stationary Point and Area Sources, Fifth Edition, AP-42, Supplement E. U.S. Environmental Protection Agency, Office of Air Quality Planning and Standards. Research Triangle Park, North Carolina. | D | 0 | 1998-02-01 | 2003-09-01 | 0
2702 | 10100901 |  | Point | External Combustion Boilers | Electric Generation | Wood/Bark Waste | Bark-fired Boiler | 108907 | 108-90-7 | Chlorobenzene | 144 | 0 | 129 | UNCONTROLLED | #N/A | 1 | 1 | 3.3e-05 | 3.3e-05 | 0 | Lb | Million Btus | Heat | Input | HeatMillion BtusInput |  | 1.6 | To convert the emission factor from Lb/MMBtu to Lb/ton, multiply the emission factor by (HHV * 2000) where ""HHV"" is the higher heating value of the fuel (MMBtu/lb). Factors are for boilers with no controls or with particulate matter controls. | EPA. September, 2003. Section 1.6, Wood Residue Combustion In Boilers. In: Compilation of Air Pollutant Emission Factors, Volume 1: Stationary Point and Area Sources, Fifth Edition, AP-42. U.S. Environmental Protection Agency, Office of Air Quality Planning and Standards. Research Triangle Park, North Carolina. | D | 0 | 2003-09-01 |  | 0
2703 | 10100901 |  | Point | External Combustion Boilers | Electric Generation | Wood/Bark Waste | Bark-fired Boiler | 67663 | 67-66-3 | Chloroform | 147 | 0 | 129 | UNCONTROLLED | #N/A | 1 | 1 | 2.8e-05 | 2.8e-05 | 0 | Lb | Million Btus | Heat | Input | HeatMillion BtusInput |  | 1.6 | To convert the emission factor from Lb/MMBtu to Lb/ton, multiply the emission factor by (HHV * 2000) where ""HHV"" is the higher heating value of the fuel (MMBtu/lb). Factors are for boilers with no controls or with particulate matter controls. | EPA. September, 2003. Section 1.6, Wood Residue Combustion In Boilers. In: Compilation of Air Pollutant Emission Factors, Volume 1: Stationary Point and Area Sources, Fifth Edition, AP-42. U.S. Environmental Protection Agency, Office of Air Quality Planning and Standards. Research Triangle Park, North Carolina. | D | 0 | 2003-09-01 |  | 0
2704 | 10100901 |  | Point | External Combustion Boilers | Electric Generation | Wood/Bark Waste | Bark-fired Boiler | 91587 | 91-58-7 | 2-Chloronaphthalene | 50 | 0 | 129 | UNCONTROLLED | #N/A | 1 | 1 | 2.4e-09 | 2.4e-09 | 0 | Lb | Million Btus | Heat | Input | HeatMillion BtusInput |  | 1.6 | To convert the emission factor from Lb/MMBtu to Lb/ton, multiply the emission factor by (HHV * 2000) where ""HHV"" is the higher heating value of the fuel (MMBtu/lb). Factors are for boilers with no controls or with particulate matter controls. | EPA. September, 2003. Section 1.6, Wood Residue Combustion In Boilers. In: Compilation of Air Pollutant Emission Factors, Volume 1: Stationary Point and Area Sources, Fifth Edition, AP-42. U.S. Environmental Protection Agency, Office of Air Quality Planning and Standards. Research Triangle Park, North Carolina. | D | 0 | 2003-09-01 |  | 0
2705 | 10100901 |  | Point | External Combustion Boilers | Electric Generation | Wood/Bark Waste | Bark-fired Boiler |  | 95-57-8 | 2-Chlorophenol | 51 | 0 | 129 | UNCONTROLLED | #N/A | 1 | 1 | 2.4e-08 | 2.4e-08 | 0 | Lb | Million Btus | Heat | Input | HeatMillion BtusInput |  | 1.6 | To convert the emission factor from Lb/MMBtu to Lb/ton, multiply the emission factor by (HHV * 2000) where ""HHV"" is the higher heating value of the fuel (MMBtu/lb). Factors are for boilers with no controls or with particulate matter controls. | EPA. September, 2003. Section 1.6, Wood Residue Combustion In Boilers. In: Compilation of Air Pollutant Emission Factors, Volume 1: Stationary Point and Area Sources, Fifth Edition, AP-42. U.S. Environmental Protection Agency, Office of Air Quality Planning and Standards. Research Triangle Park, North Carolina. | C | 0 | 2003-09-01 |  | 0
2706 | 10100901 |  | Point | External Combustion Boilers | Electric Generation | Wood/Bark Waste | Bark-fired Boiler |  | 95-57-8 | 2-Chlorophenol | 51 | 99 | 169 | MISCELLANEOUS CONTROL DEVICES | #N/A | 1 | 1 | 5.13e-07 | 5.13e-07 | 0 | Lb | Tons | Bark | Burned | BarkTonsBurned |  | 1.6 | Units are lb of pollutant/ton of wood waste burned. Emission factors are based on wet, as-fired wood waste with average properties of 50 weight% moisture and 4500 Btu/lb higher heating value. Emission factor represents measurements from wood waste combustors equipped with PM controls (i.e., fabric filters, multi-cyclones, ESP, and wet scrubbers). 2-Chlorophenol is a Hazardous Air Pollutant (HAP). Emission factor based on data from one source test. | EPA. February, 1999. Section 1.6, Wood Waste Combustion In Boilers. In: Compilation of Air Pollutant Emission Factors, Volume 1: Stationary Point and Area Sources, Fifth Edition, AP-42, Supplement E. U.S. Environmental Protection Agency, Office of Air Quality Planning and Standards. Research Triangle Park, North Carolina. | E | 0 | 1998-02-01 | 2003-09-01 | 0
2707 | 10100901 |  | Point | External Combustion Boilers | Electric Generation | Wood/Bark Waste | Bark-fired Boiler | 7440473 | 7440-47-3 | Chromium | 149 | 0 | 129 | UNCONTROLLED | #N/A | 1 | 1 | 0.00013 | 0.00013 | 0 | Lb | Tons | Bark | Burned | BarkTonsBurned |  | 1.6 | Emission factors are based on wet, as-fired wood waste with average properties of 50 weight percent moisture and 4500 Btu/lb higher heating value. | EPA. 1995. Section 1.6, Wood Waste Combustion in Boilers. In: Compilation of Air Pollutant Emission Factors, Volume 1: Stationary Point and Area Sources, Fifth Edition, AP-42. U.S. Environmental Protection Agency, Office of Air Quality Planning and Standards. Research Triangle Park, North Carolina. | C | 0 |  | 1998-02-01 | 0
2708 | 10100901 |  | Point | External Combustion Boilers | Electric Generation | Wood/Bark Waste | Bark-fired Boiler | 7440473 | 7440-47-3 | Chromium | 149 | 0 | 129 | UNCONTROLLED | #N/A | 1 | 1 | 2.1e-05 | 2.1e-05 | 0 | Lb | Million Btus | Heat | Input | HeatMillion BtusInput |  | 1.6 | To convert the emission factor from Lb/MMBtu to Lb/ton, multiply the emission factor by (HHV * 2000) where ""HHV"" is the higher heating value of the fuel (MMBtu/lb). Factors are for boilers with no controls or with particulate matter controls. | EPA. September, 2003. Section 1.6, Wood Residue Combustion In Boilers. In: Compilation of Air Pollutant Emission Factors, Volume 1: Stationary Point and Area Sources, Fifth Edition, AP-42. U.S. Environmental Protection Agency, Office of Air Quality Planning and Standards. Research Triangle Park, North Carolina. | A | 0 | 2003-09-01 |  | 0
2709 | 10100901 |  | Point | External Combustion Boilers | Electric Generation | Wood/Bark Waste | Bark-fired Boiler | 7440473 | 7440-47-3 | Chromium | 149 | 99 | 169 | MISCELLANEOUS CONTROL DEVICES | #N/A | 1 | 1 | 0.000156 | 0.000156 | 0 | Lb | Tons | Bark | Burned | BarkTonsBurned |  | 1.6 | Units are lb of pollutant/ton of wood waste burned. Emission factors are based on wet, as-fired wood waste with average properties of 50 weight% moisture and 4500 Btu/lb higher heating value. Emission factor represents measurements from wood waste combustors equipped with PM controls (i.e., fabric filters, multi-cyclones, ESP, and wet scrubbers). | EPA. February, 1999. Section 1.6, Wood Waste Combustion In Boilers. In: Compilation of Air Pollutant Emission Factors, Volume 1: Stationary Point and Area Sources, Fifth Edition, AP-42, Supplement E. U.S. Environmental Protection Agency, Office of Air Quality Planning and Standards. Research Triangle Park, North Carolina. | B | 0 | 1998-02-01 | 2003-09-01 | 0
2710 | 10100901 |  | Point | External Combustion Boilers | Electric Generation | Wood/Bark Waste | Bark-fired Boiler | 18540299 | 18540-29-9 | Chromium (VI) | 151 | 0 | 129 | UNCONTROLLED | #N/A | 1 | 1 | 4.6e-05 | 4.6e-05 | 0 | Lb | Tons | Bark | Burned | BarkTonsBurned |  | 1.6 | Emission factors are based on wet, as-fired wood waste with average properties of 50 weight percent moisture and 4500 Btu/lb higher heating value. | EPA. 1995. Section 1.6, Wood Waste Combustion in Boilers. In: Compilation of Air Pollutant Emission Factors, Volume 1: Stationary Point and Area Sources, Fifth Edition, AP-42. U.S. Environmental Protection Agency, Office of Air Quality Planning and Standards. Research Triangle Park, North Carolina. | D | 0 |  | 1998-02-01 | 0
2711 | 10100901 |  | Point | External Combustion Boilers | Electric Generation | Wood/Bark Waste | Bark-fired Boiler | 18540299 | 18540-29-9 | Chromium (VI) | 151 | 0 | 129 | UNCONTROLLED | #N/A | 1 | 1 | 3.5e-06 | 3.5e-06 | 0 | Lb | Million Btus | Heat | Input | HeatMillion BtusInput |  | 1.6 | To convert the emission factor from Lb/MMBtu to Lb/ton, multiply the emission factor by (HHV * 2000) where ""HHV"" is the higher heating value of the fuel (MMBtu/lb). Factors are for boilers with no controls or with particulate matter controls. | EPA. September, 2003. Section 1.6, Wood Residue Combustion In Boilers. In: Compilation of Air Pollutant Emission Factors, Volume 1: Stationary Point and Area Sources, Fifth Edition, AP-42. U.S. Environmental Protection Agency, Office of Air Quality Planning and Standards. Research Triangle Park, North Carolina. | C | 0 | 2003-09-01 |  | 0
2712 | 10100901 |  | Point | External Combustion Boilers | Electric Generation | Wood/Bark Waste | Bark-fired Boiler | 18540299 | 18540-29-9 | Chromium (VI) | 151 | 99 | 169 | MISCELLANEOUS CONTROL DEVICES | #N/A | 1 | 1 | 4.6e-05 | 4.6e-05 | 0 | Lb | Tons | Bark | Burned | BarkTonsBurned |  | 1.6 | Units are lb of pollutant/ton of wood waste burned. Emission factors are based on wet, as-fired wood waste with average properties of 50 weight% moisture and 4500 Btu/lb higher heating value. Emission factor represents measurements from wood waste combustors equipped with PM controls (i.e., fabric filters, multi-cyclones, ESP, and wet scrubbers). | EPA. February, 1999. Section 1.6, Wood Waste Combustion In Boilers. In: Compilation of Air Pollutant Emission Factors, Volume 1: Stationary Point and Area Sources, Fifth Edition, AP-42, Supplement E. U.S. Environmental Protection Agency, Office of Air Quality Planning and Standards. Research Triangle Park, North Carolina. | D | 0 | 1998-02-01 | 2003-09-01 | 0
2713 | 10100901 |  | Point | External Combustion Boilers | Electric Generation | Wood/Bark Waste | Bark-fired Boiler | 218019 | 218-01-9 | Chrysene | 153 | 0 | 129 | UNCONTROLLED | #N/A | 1 | 1 | 4.3e-05 | 4.3e-05 | 0 | Lb | Tons | Bark | Burned | BarkTonsBurned |  | 1.6 | Emission factors are based on wet, as-fired wood waste with average properties of 50 weight percent moisture and 4500 Btu/lb higher heating value. | EPA. 1995. Section 1.6, Wood Waste Combustion in Boilers. In: Compilation of Air Pollutant Emission Factors, Volume 1: Stationary Point and Area Sources, Fifth Edition, AP-42. U.S. Environmental Protection Agency, Office of Air Quality Planning and Standards. Research Triangle Park, North Carolina. | C | 0 |  | 1998-02-01 | 0
2714 | 10100901 |  | Point | External Combustion Boilers | Electric Generation | Wood/Bark Waste | Bark-fired Boiler | 218019 | 218-01-9 | Chrysene | 153 | 0 | 129 | UNCONTROLLED | #N/A | 1 | 1 | 3.8e-08 | 3.8e-08 | 0 | Lb | Million Btus | Heat | Input | HeatMillion BtusInput |  | 1.6 | To convert the emission factor from Lb/MMBtu to Lb/ton, multiply the emission factor by (HHV * 2000) where ""HHV"" is the higher heating value of the fuel (MMBtu/lb). Factors are for boilers with no controls or with particulate matter controls. | EPA. September, 2003. Section 1.6, Wood Residue Combustion In Boilers. In: Compilation of Air Pollutant Emission Factors, Volume 1: Stationary Point and Area Sources, Fifth Edition, AP-42. U.S. Environmental Protection Agency, Office of Air Quality Planning and Standards. Research Triangle Park, North Carolina. | B | 0 | 2003-09-01 |  | 0
2715 | 10100901 |  | Point | External Combustion Boilers | Electric Generation | Wood/Bark Waste | Bark-fired Boiler | 218019 | 218-01-9 | Chrysene | 153 | 99 | 169 | MISCELLANEOUS CONTROL DEVICES | #N/A | 1 | 1 | 4.2e-07 | 4.2e-07 | 0 | Lb | Tons | Bark | Burned | BarkTonsBurned |  | 1.6 | Units are lb of pollutant/ton of wood waste burned. Emission factors are based on wet, as-fired wood waste with average properties of 50 weight% moisture and 4500 Btu/lb higher heating value. Emission factor represents measurements from wood waste combustors equipped with PM controls (i.e., fabric filters, multi-cyclones, ESP, and wet scrubbers). Chrysene is a Hazardous Air Pollutant (HAP). | EPA. February, 1998. Section 1.6, Wood Waste Combustion In Boilers. In: Compilation of Air Pollutant Emission Factors, Volume 1: Stationary Point and Area Sources, Fifth Edition, AP-42, Supplement D. U.S. Environmental Protection Agency, Office of Air Quality Planning and Standards. Research Triangle Park, North Carolina. | C | 0 | 1998-02-01 | 1999-02-01 | 0
2716 | 10100901 |  | Point | External Combustion Boilers | Electric Generation | Wood/Bark Waste | Bark-fired Boiler | 218019 | 218-01-9 | Chrysene | 153 | 99 | 169 | MISCELLANEOUS CONTROL DEVICES | #N/A | 1 | 1 | 4.52e-07 | 4.52e-07 | 0 | Lb | Tons | Bark | Burned | BarkTonsBurned |  | 1.6 | Units are lb of pollutant/ton of wood waste burned. Emission factors are based on wet, as-fired wood waste with average properties of 50 weight% moisture and 4500 Btu/lb higher heating value. Emission factor represents measurements from wood waste combustors equipped with PM controls (i.e., fabric filters, multi-cyclones, ESP, and wet scrubbers). Chrysene is a Hazardous Air Pollutant (HAP). | EPA. February, 1999. Section 1.6, Wood Waste Combustion In Boilers. In: Compilation of Air Pollutant Emission Factors, Volume 1: Stationary Point and Area Sources, Fifth Edition, AP-42, Supplement E. U.S. Environmental Protection Agency, Office of Air Quality Planning and Standards. Research Triangle Park, North Carolina. | C | 0 | 1999-02-01 | 2003-09-01 | 0
2717 | 10100901 |  | Point | External Combustion Boilers | Electric Generation | Wood/Bark Waste | Bark-fired Boiler | 7440484 | 7440-48-4 | Cobalt | 154 | 0 | 129 | UNCONTROLLED | #N/A | 1 | 1 | 0.00013 | 0.00013 | 0 | Lb | Tons | Bark | Burned | BarkTonsBurned |  | 1.6 | Emission factors are based on wet, as-fired wood waste with average properties of 50 weight percent moisture and 4500 Btu/lb higher heating value. | EPA. 1995. Section 1.6, Wood Waste Combustion in Boilers. In: Compilation of Air Pollutant Emission Factors, Volume 1: Stationary Point and Area Sources, Fifth Edition, AP-42. U.S. Environmental Protection Agency, Office of Air Quality Planning and Standards. Research Triangle Park, North Carolina. | D | 0 |  | 1998-02-01 | 0
2718 | 10100901 |  | Point | External Combustion Boilers | Electric Generation | Wood/Bark Waste | Bark-fired Boiler | 7440484 | 7440-48-4 | Cobalt | 154 | 0 | 129 | UNCONTROLLED | #N/A | 1 | 1 | 6.5e-06 | 6.5e-06 | 0 | Lb | Million Btus | Heat | Input | HeatMillion BtusInput |  | 1.6 | To convert the emission factor from Lb/MMBtu to Lb/ton, multiply the emission factor by (HHV * 2000) where ""HHV"" is the higher heating value of the fuel (MMBtu/lb). Factors are for boilers with no controls or with particulate matter controls. | EPA. September, 2003. Section 1.6, Wood Residue Combustion In Boilers. In: Compilation of Air Pollutant Emission Factors, Volume 1: Stationary Point and Area Sources, Fifth Edition, AP-42. U.S. Environmental Protection Agency, Office of Air Quality Planning and Standards. Research Triangle Park, North Carolina. | C | 0 | 2003-09-01 |  | 0
2719 | 10100901 |  | Point | External Combustion Boilers | Electric Generation | Wood/Bark Waste | Bark-fired Boiler | 7440484 | 7440-48-4 | Cobalt | 154 | 99 | 169 | MISCELLANEOUS CONTROL DEVICES | #N/A | 1 | 1 | 0.00013 | 0.00013 | 0 | Lb | Tons | Bark | Burned | BarkTonsBurned |  | 1.6 | Units are lb of pollutant/ton of wood waste burned. Emission factors are based on wet, as-fired wood waste with average properties of 50 weight% moisture and 4500 Btu/lb higher heating value. Emission factor represents measurements from wood waste combustors equipped with PM controls (i.e., fabric filters, multi-cyclones, ESP, and wet scrubbers). Emission factor based on data from one source test. | EPA. February, 1999. Section 1.6, Wood Waste Combustion In Boilers. In: Compilation of Air Pollutant Emission Factors, Volume 1: Stationary Point and Area Sources, Fifth Edition, AP-42, Supplement E. U.S. Environmental Protection Agency, Office of Air Quality Planning and Standards. Research Triangle Park, North Carolina. | D | 0 | 1998-02-01 | 2003-09-01 | 0
2720 | 10100901 |  | Point | External Combustion Boilers | Electric Generation | Wood/Bark Waste | Bark-fired Boiler |  | 7440-50-8 | Copper | 156 | 0 | 129 | UNCONTROLLED | #N/A | 1 | 1 | 0.00019 | 0.00019 | 0 | Lb | Tons | Bark | Burned | BarkTonsBurned |  | 1.6 | Emission factors are based on wet, as-fired wood waste with average properties of 50 weight percent moisture and 4500 Btu/lb higher heating value. | EPA. 1995. Section 1.6, Wood Waste Combustion in Boilers. In: Compilation of Air Pollutant Emission Factors, Volume 1: Stationary Point and Area Sources, Fifth Edition, AP-42. U.S. Environmental Protection Agency, Office of Air Quality Planning and Standards. Research Triangle Park, North Carolina. | C | 0 |  | 1998-02-01 | 0
2721 | 10100901 |  | Point | External Combustion Boilers | Electric Generation | Wood/Bark Waste | Bark-fired Boiler |  | 7440-50-8 | Copper | 156 | 0 | 129 | UNCONTROLLED | #N/A | 1 | 1 | 4.9e-05 | 4.9e-05 | 0 | Lb | Million Btus | Heat | Input | HeatMillion BtusInput |  | 1.6 | To convert the emission factor from Lb/MMBtu to Lb/ton, multiply the emission factor by (HHV * 2000) where ""HHV"" is the higher heating value of the fuel (MMBtu/lb). Factors are for boilers with no controls or with particulate matter controls. | EPA. September, 2003. Section 1.6, Wood Residue Combustion In Boilers. In: Compilation of Air Pollutant Emission Factors, Volume 1: Stationary Point and Area Sources, Fifth Edition, AP-42. U.S. Environmental Protection Agency, Office of Air Quality Planning and Standards. Research Triangle Park, North Carolina. | A | 0 | 2003-09-01 |  | 0
2722 | 10100901 |  | Point | External Combustion Boilers | Electric Generation | Wood/Bark Waste | Bark-fired Boiler |  | 7440-50-8 | Copper | 156 | 99 | 169 | MISCELLANEOUS CONTROL DEVICES | #N/A | 1 | 1 | 0.000373 | 0.000373 | 0 | Lb | Tons | Bark | Burned | BarkTonsBurned |  | 1.6 | Units are lb of pollutant/ton of wood waste burned. Emission factors are based on wet, as-fired wood waste with average properties of 50 weight% moisture and 4500 Btu/lb higher heating value. Emission factor represents measurements from wood waste combustors equipped with PM controls (i.e., fabric filters, multi-cyclones, ESP, and wet scrubbers). | EPA. February, 1999. Section 1.6, Wood Waste Combustion In Boilers. In: Compilation of Air Pollutant Emission Factors, Volume 1: Stationary Point and Area Sources, Fifth Edition, AP-42, Supplement E. U.S. Environmental Protection Agency, Office of Air Quality Planning and Standards. Research Triangle Park, North Carolina. | B | 0 | 1998-02-01 | 2003-09-01 | 0
2723 | 10100901 |  | Point | External Combustion Boilers | Electric Generation | Wood/Bark Waste | Bark-fired Boiler | 123739 | 123-73-9 | Crotonaldehyde | 159 | 0 | 129 | UNCONTROLLED | #N/A | 1 | 1 | 9.9e-06 | 9.9e-06 | 0 | Lb | Million Btus | Heat | Input | HeatMillion BtusInput |  | 1.6 | To convert the emission factor from Lb/MMBtu to Lb/ton, multiply the emission factor by (HHV * 2000) where ""HHV"" is the higher heating value of the fuel (MMBtu/lb). Factors are for boilers with no controls or with particulate matter controls. | EPA. September, 2003. Section 1.6, Wood Residue Combustion In Boilers. In: Compilation of Air Pollutant Emission Factors, Volume 1: Stationary Point and Area Sources, Fifth Edition, AP-42. U.S. Environmental Protection Agency, Office of Air Quality Planning and Standards. Research Triangle Park, North Carolina. | D | 0 | 2003-09-01 |  | 0
2724 | 10100901 |  | Point | External Combustion Boilers | Electric Generation | Wood/Bark Waste | Bark-fired Boiler |  | 2051-24-3 | Decachlorobiphenyl | 165 | 0 | 129 | UNCONTROLLED | #N/A | 1 | 1 | 2.7e-10 | 2.7e-10 | 0 | Lb | Million Btus | Heat | Input | HeatMillion BtusInput |  | 1.6 | To convert the emission factor from Lb/MMBtu to Lb/ton, multiply the emission factor by (HHV * 2000) where ""HHV"" is the higher heating value of the fuel (MMBtu/lb). Factors are for boilers with no controls or with particulate matter controls. | EPA. September, 2003. Section 1.6, Wood Residue Combustion In Boilers. In: Compilation of Air Pollutant Emission Factors, Volume 1: Stationary Point and Area Sources, Fifth Edition, AP-42. U.S. Environmental Protection Agency, Office of Air Quality Planning and Standards. Research Triangle Park, North Carolina. | D | 0 | 2003-09-01 |  | 0
2725 | 10100901 |  | Point | External Combustion Boilers | Electric Generation | Wood/Bark Waste | Bark-fired Boiler | 53703 | 53-70-3 | Dibenzo(a,h) anthracene | 166 | 0 | 129 | UNCONTROLLED | #N/A | 1 | 1 | 9.1e-09 | 9.1e-09 | 0 | Lb | Million Btus | Heat | Input | HeatMillion BtusInput |  | 1.6 | To convert the emission factor from Lb/MMBtu to Lb/ton, multiply the emission factor by (HHV * 2000) where ""HHV"" is the higher heating value of the fuel (MMBtu/lb). Factors are for boilers with no controls or with particulate matter controls. | EPA. September, 2003. Section 1.6, Wood Residue Combustion In Boilers. In: Compilation of Air Pollutant Emission Factors, Volume 1: Stationary Point and Area Sources, Fifth Edition, AP-42. U.S. Environmental Protection Agency, Office of Air Quality Planning and Standards. Research Triangle Park, North Carolina. | B | 0 | 2003-09-01 |  | 0
2726 | 10100901 |  | Point | External Combustion Boilers | Electric Generation | Wood/Bark Waste | Bark-fired Boiler |  | 25512-42-9 | Dichlorobiphenyl | 170 | 0 | 129 | UNCONTROLLED | #N/A | 1 | 1 | 7.4e-10 | 7.4e-10 | 0 | Lb | Million Btus | Heat | Input | HeatMillion BtusInput |  | 1.6 | To convert the emission factor from Lb/MMBtu to Lb/ton, multiply the emission factor by (HHV * 2000) where ""HHV"" is the higher heating value of the fuel (MMBtu/lb). Factors are for boilers with no controls or with particulate matter controls. | EPA. September, 2003. Section 1.6, Wood Residue Combustion In Boilers. In: Compilation of Air Pollutant Emission Factors, Volume 1: Stationary Point and Area Sources, Fifth Edition, AP-42. U.S. Environmental Protection Agency, Office of Air Quality Planning and Standards. Research Triangle Park, North Carolina. | C | 0 | 2003-09-01 |  | 0
2727 | 10100901 |  | Point | External Combustion Boilers | Electric Generation | Wood/Bark Waste | Bark-fired Boiler | 75092 | 75-09-2 | Dichloromethane | 175 | 0 | 129 | UNCONTROLLED | #N/A | 1 | 1 | 0.00029 | 0.00029 | 0 | Lb | Million Btus | Heat | Input | HeatMillion BtusInput |  | 1.6 | To convert the emission factor from Lb/MMBtu to Lb/ton, multiply the emission factor by (HHV * 2000) where ""HHV"" is the higher heating value of the fuel (MMBtu/lb). Factors are for boilers with no controls or with particulate matter controls. | EPA. September, 2003. Section 1.6, Wood Residue Combustion In Boilers. In: Compilation of Air Pollutant Emission Factors, Volume 1: Stationary Point and Area Sources, Fifth Edition, AP-42. U.S. Environmental Protection Agency, Office of Air Quality Planning and Standards. Research Triangle Park, North Carolina. | D | 0 | 2003-09-01 |  | 0
2728 | 10100901 |  | Point | External Combustion Boilers | Electric Generation | Wood/Bark Waste | Bark-fired Boiler | 51285 | 51-28-5 | 2,4-Dinitrophenol | 44 | 0 | 129 | UNCONTROLLED | #N/A | 1 | 1 | 1.8e-07 | 1.8e-07 | 0 | Lb | Million Btus | Heat | Input | HeatMillion BtusInput |  | 1.6 | To convert the emission factor from Lb/MMBtu to Lb/ton, multiply the emission factor by (HHV * 2000) where ""HHV"" is the higher heating value of the fuel (MMBtu/lb). Factors are for boilers with no controls or with particulate matter controls. | EPA. September, 2003. Section 1.6, Wood Residue Combustion In Boilers. In: Compilation of Air Pollutant Emission Factors, Volume 1: Stationary Point and Area Sources, Fifth Edition, AP-42. U.S. Environmental Protection Agency, Office of Air Quality Planning and Standards. Research Triangle Park, North Carolina. | C | 0 | 2003-09-01 |  | 0
2729 | 10100901 |  | Point | External Combustion Boilers | Electric Generation | Wood/Bark Waste | Bark-fired Boiler | 51285 | 51-28-5 | 2,4-Dinitrophenol | 44 | 99 | 169 | MISCELLANEOUS CONTROL DEVICES | #N/A | 1 | 1 | 4.23e-06 | 4.23e-06 | 0 | Lb | Tons | Bark | Burned | BarkTonsBurned |  | 1.6 | Units are lb of pollutant/ton of wood waste burned. Emission factors are based on wet, as-fired wood waste with average properties of 50 weight% moisture and 4500 Btu/lb higher heating value. Emission factor represents measurements from wood waste combustors equipped with PM controls (i.e., fabric filters, multi-cyclones, ESP, and wet scrubbers). 2,4-Dinitrophenol is a Hazardous Air Pollutant (HAP). Emission factor based on data from one source test. | EPA. February, 1999. Section 1.6, Wood Waste Combustion In Boilers. In: Compilation of Air Pollutant Emission Factors, Volume 1: Stationary Point and Area Sources, Fifth Edition, AP-42, Supplement E. U.S. Environmental Protection Agency, Office of Air Quality Planning and Standards. Research Triangle Park, North Carolina. | E | 0 | 1998-02-01 | 2003-09-01 | 0
2730 | 10100901 |  | Point | External Combustion Boilers | Electric Generation | Wood/Bark Waste | Bark-fired Boiler | 117817 | 117-81-7 | Dioctyl phthalate | 186 | 0 | 129 | UNCONTROLLED | #N/A | 1 | 1 | 4.7e-08 | 4.7e-08 | 0 | Lb | Million Btus | Heat | Input | HeatMillion BtusInput |  | 1.6 | To convert the emission factor from Lb/MMBtu to Lb/ton, multiply the emission factor by (HHV * 2000) where ""HHV"" is the higher heating value of the fuel (MMBtu/lb). Factors are for boilers with no controls or with particulate matter controls. | EPA. September, 2003. Section 1.6, Wood Residue Combustion In Boilers. In: Compilation of Air Pollutant Emission Factors, Volume 1: Stationary Point and Area Sources, Fifth Edition, AP-42. U.S. Environmental Protection Agency, Office of Air Quality Planning and Standards. Research Triangle Park, North Carolina. | D | 0 | 2003-09-01 |  | 0
2731 | 10100901 |  | Point | External Combustion Boilers | Electric Generation | Wood/Bark Waste | Bark-fired Boiler |  | 7429-91-6 | Dysprosium | 187 | 0 | 129 | UNCONTROLLED | #N/A | 1 | 1 | 1.3e-05 | 1.3e-05 | 0 | Lb | Tons | Bark | Burned | BarkTonsBurned |  | 1.6 | Emission factors are based on wet, as-fired wood waste with average properties of 50 weight percent moisture and 4500 Btu/lb higher heating value. | EPA. 1995. Section 1.6, Wood Waste Combustion in Boilers. In: Compilation of Air Pollutant Emission Factors, Volume 1: Stationary Point and Area Sources, Fifth Edition, AP-42. U.S. Environmental Protection Agency, Office of Air Quality Planning and Standards. Research Triangle Park, North Carolina. | D | 0 |  | 1998-02-01 | 0
2732 | 10100901 |  | Point | External Combustion Boilers | Electric Generation | Wood/Bark Waste | Bark-fired Boiler |  | 7429-91-6 | Dysprosium | 187 | 99 | 169 | MISCELLANEOUS CONTROL DEVICES | #N/A | 1 | 1 | 1.3e-05 | 1.3e-05 | 0 | Lb | Tons | Bark | Burned | BarkTonsBurned |  | 1.6 | Units are lb of pollutant/ton of wood waste burned. Emission factors are based on wet, as-fired wood waste with average properties of 50 weight% moisture and 4500 Btu/lb higher heating value. Emission factor represents measurements from wood waste combustors equipped with PM controls (i.e., fabric filters, multi-cyclones, ESP, and wet scrubbers). Emission factor based on data from one source test. | EPA. February, 1999. Section 1.6, Wood Waste Combustion In Boilers. In: Compilation of Air Pollutant Emission Factors, Volume 1: Stationary Point and Area Sources, Fifth Edition, AP-42, Supplement E. U.S. Environmental Protection Agency, Office of Air Quality Planning and Standards. Research Triangle Park, North Carolina. | D | 0 | 1998-02-01 | 2003-09-01 | 0
2733 | 10100901 |  | Point | External Combustion Boilers | Electric Generation | Wood/Bark Waste | Bark-fired Boiler | 100414 | 100-41-4 | Ethylbenzene | 197 | 0 | 129 | UNCONTROLLED | #N/A | 1 | 1 | 3.1e-05 | 3.1e-05 | 0 | Lb | Million Btus | Heat | Input | HeatMillion BtusInput |  | 1.6 | To convert the emission factor from Lb/MMBtu to Lb/ton, multiply the emission factor by (HHV * 2000) where ""HHV"" is the higher heating value of the fuel (MMBtu/lb). Factors are for boilers with no controls or with particulate matter controls. | EPA. September, 2003. Section 1.6, Wood Residue Combustion In Boilers. In: Compilation of Air Pollutant Emission Factors, Volume 1: Stationary Point and Area Sources, Fifth Edition, AP-42. U.S. Environmental Protection Agency, Office of Air Quality Planning and Standards. Research Triangle Park, North Carolina. | D | 0 | 2003-09-01 |  | 0
2734 | 10100901 |  | Point | External Combustion Boilers | Electric Generation | Wood/Bark Waste | Bark-fired Boiler |  | 540-49-8 | 1,2-Ethylene dibromide | 23 | 0 | 129 | UNCONTROLLED | #N/A | 1 | 1 | 5.5e-05 | 5.5e-05 | 0 | Lb | Million Btus | Heat | Input | HeatMillion BtusInput |  | 1.6 | To convert the emission factor from Lb/MMBtu to Lb/ton, multiply the emission factor by (HHV * 2000) where ""HHV"" is the higher heating value of the fuel (MMBtu/lb). Factors are for boilers with no controls or with particulate matter controls. | EPA. September, 2003. Section 1.6, Wood Residue Combustion In Boilers. In: Compilation of Air Pollutant Emission Factors, Volume 1: Stationary Point and Area Sources, Fifth Edition, AP-42. U.S. Environmental Protection Agency, Office of Air Quality Planning and Standards. Research Triangle Park, North Carolina. | D | 0 | 2003-09-01 |  | 0
2735 | 10100901 |  | Point | External Combustion Boilers | Electric Generation | Wood/Bark Waste | Bark-fired Boiler | 107062 | 107-06-2 | Ethylene dichloride | 200 | 0 | 129 | UNCONTROLLED | #N/A | 1 | 1 | 2.9e-05 | 2.9e-05 | 0 | Lb | Million Btus | Heat | Input | HeatMillion BtusInput |  | 1.6 | To convert the emission factor from Lb/MMBtu to Lb/ton, multiply the emission factor by (HHV * 2000) where ""HHV"" is the higher heating value of the fuel (MMBtu/lb). Factors are for boilers with no controls or with particulate matter controls. | EPA. September, 2003. Section 1.6, Wood Residue Combustion In Boilers. In: Compilation of Air Pollutant Emission Factors, Volume 1: Stationary Point and Area Sources, Fifth Edition, AP-42. U.S. Environmental Protection Agency, Office of Air Quality Planning and Standards. Research Triangle Park, North Carolina. | D | 0 | 2003-09-01 |  | 0
2736 | 10100901 |  | Point | External Combustion Boilers | Electric Generation | Wood/Bark Waste | Bark-fired Boiler | 206440 | 206-44-0 | Fluoranthene | 204 | 0 | 129 | UNCONTROLLED | #N/A | 1 | 1 | 9e-05 | 9e-05 | 0 | Lb | Tons | Bark | Burned | BarkTonsBurned |  | 1.6 | Emission factors are based on wet, as-fired wood waste with average properties of 50 weight percent moisture and 4500 Btu/lb higher heating value. | EPA. 1995. Section 1.6, Wood Waste Combustion in Boilers. In: Compilation of Air Pollutant Emission Factors, Volume 1: Stationary Point and Area Sources, Fifth Edition, AP-42. U.S. Environmental Protection Agency, Office of Air Quality Planning and Standards. Research Triangle Park, North Carolina. | C | 0 |  | 1998-02-01 | 0
2737 | 10100901 |  | Point | External Combustion Boilers | Electric Generation | Wood/Bark Waste | Bark-fired Boiler | 206440 | 206-44-0 | Fluoranthene | 204 | 0 | 129 | UNCONTROLLED | #N/A | 1 | 1 | 1.6e-07 | 1.6e-07 | 0 | Lb | Million Btus | Heat | Input | HeatMillion BtusInput |  | 1.6 | To convert the emission factor from Lb/MMBtu to Lb/ton, multiply the emission factor by (HHV * 2000) where ""HHV"" is the higher heating value of the fuel (MMBtu/lb). Factors are for boilers with no controls or with particulate matter controls. | EPA. September, 2003. Section 1.6, Wood Residue Combustion In Boilers. In: Compilation of Air Pollutant Emission Factors, Volume 1: Stationary Point and Area Sources, Fifth Edition, AP-42. U.S. Environmental Protection Agency, Office of Air Quality Planning and Standards. Research Triangle Park, North Carolina. | D | 0 | 2003-09-01 |  | 0
2738 | 10100901 |  | Point | External Combustion Boilers | Electric Generation | Wood/Bark Waste | Bark-fired Boiler | 206440 | 206-44-0 | Fluoranthene | 204 | 99 | 169 | MISCELLANEOUS CONTROL DEVICES | #N/A | 1 | 1 | 1.83e-05 | 1.83e-05 | 0 | Lb | Tons | Bark | Burned | BarkTonsBurned |  | 1.6 | Units are lb of pollutant/ton of wood waste burned. Emission factors are based on wet, as-fired wood waste with average properties of 50 weight% moisture and 4500 Btu/lb higher heating value. Emission factor represents measurements from wood waste combustors equipped with PM controls (i.e., fabric filters, multi-cyclones, ESP, and wet scrubbers). Fluoranthene is a Hazardous Air Pollutant (HAP). | EPA. February, 1999. Section 1.6, Wood Waste Combustion In Boilers. In: Compilation of Air Pollutant Emission Factors, Volume 1: Stationary Point and Area Sources, Fifth Edition, AP-42, Supplement E. U.S. Environmental Protection Agency, Office of Air Quality Planning and Standards. Research Triangle Park, North Carolina. | B | 0 | 1998-02-01 | 2003-09-01 | 0
2739 | 10100901 |  | Point | External Combustion Boilers | Electric Generation | Wood/Bark Waste | Bark-fired Boiler | 86737 | 86-73-7 | Fluorene | 205 | 0 | 129 | UNCONTROLLED | #N/A | 1 | 1 | 9.6e-06 | 9.6e-06 | 0 | Lb | Tons | Bark | Burned | BarkTonsBurned |  | 1.6 | Emission factors are based on wet, as-fired wood waste with average properties of 50 weight percent moisture and 4500 Btu/lb higher heating value. | EPA. 1995. Section 1.6, Wood Waste Combustion in Boilers. In: Compilation of Air Pollutant Emission Factors, Volume 1: Stationary Point and Area Sources, Fifth Edition, AP-42. U.S. Environmental Protection Agency, Office of Air Quality Planning and Standards. Research Triangle Park, North Carolina. | C | 0 |  | 1998-02-01 | 0
2740 | 10100901 |  | Point | External Combustion Boilers | Electric Generation | Wood/Bark Waste | Bark-fired Boiler | 86737 | 86-73-7 | Fluorene | 205 | 0 | 129 | UNCONTROLLED | #N/A | 1 | 1 | 3.4e-06 | 3.4e-06 | 0 | Lb | Million Btus | Heat | Input | HeatMillion BtusInput |  | 1.6 | To convert the emission factor from Lb/MMBtu to Lb/ton, multiply the emission factor by (HHV * 2000) where ""HHV"" is the higher heating value of the fuel (MMBtu/lb). Factors are for boilers with no controls or with particulate matter controls. | EPA. September, 2003. Section 1.6, Wood Residue Combustion In Boilers. In: Compilation of Air Pollutant Emission Factors, Volume 1: Stationary Point and Area Sources, Fifth Edition, AP-42. U.S. Environmental Protection Agency, Office of Air Quality Planning and Standards. Research Triangle Park, North Carolina. | A | 0 | 2003-09-01 |  | 0
2741 | 10100901 |  | Point | External Combustion Boilers | Electric Generation | Wood/Bark Waste | Bark-fired Boiler | 86737 | 86-73-7 | Fluorene | 205 | 99 | 169 | MISCELLANEOUS CONTROL DEVICES | #N/A | 1 | 1 | 8.22e-06 | 8.22e-06 | 0 | Lb | Tons | Bark | Burned | BarkTonsBurned |  | 1.6 | Units are lb of pollutant/ton of wood waste burned. Emission factors are based on wet, as-fired wood waste with average properties of 50 weight% moisture and 4500 Btu/lb higher heating value. Emission factor represents measurements from wood waste combustors equipped with PM controls (i.e., fabric filters, multi-cyclones, ESP, and wet scrubbers). Fluorene is a Hazardous Air Pollutant (HAP). | EPA. February, 1999. Section 1.6, Wood Waste Combustion In Boilers. In: Compilation of Air Pollutant Emission Factors, Volume 1: Stationary Point and Area Sources, Fifth Edition, AP-42, Supplement E. U.S. Environmental Protection Agency, Office of Air Quality Planning and Standards. Research Triangle Park, North Carolina. | C | 0 | 1998-02-01 | 2003-09-01 | 0
2742 | 10100901 |  | Point | External Combustion Boilers | Electric Generation | Wood/Bark Waste | Bark-fired Boiler | 50000 | 50-00-0 | Formaldehyde | 210 | 0 | 129 | UNCONTROLLED | #N/A | 1 | 1 | 0.0066 | 0.0066 | 0 | Lb | Tons | Bark | Burned | BarkTonsBurned |  | 1.6 | Emission factors are based on wet, as-fired wood waste with average properties of 50 weight percent moisture and 4500 Btu/lb higher heating value. | EPA. 1995. Section 1.6, Wood Waste Combustion in Boilers. In: Compilation of Air Pollutant Emission Factors, Volume 1: Stationary Point and Area Sources, Fifth Edition, AP-42. U.S. Environmental Protection Agency, Office of Air Quality Planning and Standards. Research Triangle Park, North Carolina. | C | 0 |  | 1998-02-01 | 0
2743 | 10100901 |  | Point | External Combustion Boilers | Electric Generation | Wood/Bark Waste | Bark-fired Boiler | 50000 | 50-00-0 | Formaldehyde | 210 | 0 | 129 | UNCONTROLLED | #N/A | 1 | 1 | 0.0044 | 0.0044 | 0 | Lb | Million Btus | Heat | Input | HeatMillion BtusInput |  | 1.6 | To convert the emission factor from Lb/MMBtu to Lb/ton, multiply the emission factor by (HHV * 2000) where ""HHV"" is the higher heating value of the fuel (MMBtu/lb). Factors are for boilers with no controls or with particulate matter controls. | EPA. September, 2003. Section 1.6, Wood Residue Combustion In Boilers. In: Compilation of Air Pollutant Emission Factors, Volume 1: Stationary Point and Area Sources, Fifth Edition, AP-42. U.S. Environmental Protection Agency, Office of Air Quality Planning and Standards. Research Triangle Park, North Carolina. | A | 0 | 2003-09-01 |  | 0
2744 | 10100901 |  | Point | External Combustion Boilers | Electric Generation | Wood/Bark Waste | Bark-fired Boiler | 50000 | 50-00-0 | Formaldehyde | 210 | 99 | 169 | MISCELLANEOUS CONTROL DEVICES | #N/A | 1 | 1 | 0.0082 | 0.0082 | 0 | Lb | Tons | Bark | Burned | BarkTonsBurned |  | 1.6 | Units are lb of pollutant/ton of wood waste burned. Emission factors are based on wet, as-fired wood waste with average properties of 50 weight% moisture and 4500 Btu/lb higher heating value. Emission factor represents measurements from wood waste combustors equipped with PM controls (i.e., fabric filters, multi-cyclones, ESP, and wet scrubbers). Formaldehyde is a Hazardous Air Pollutant (HAP). | EPA. February, 1999. Section 1.6, Wood Waste Combustion In Boilers. In: Compilation of Air Pollutant Emission Factors, Volume 1: Stationary Point and Area Sources, Fifth Edition, AP-42, Supplement E. U.S. Environmental Protection Agency, Office of Air Quality Planning and Standards. Research Triangle Park, North Carolina. | B | 0 | 1998-02-01 | 2003-09-01 | 0
2745 | 10100901 |  | Point | External Combustion Boilers | Electric Generation | Wood/Bark Waste | Bark-fired Boiler |  | 7440-56-4 | Germanium | 213 | 0 | 129 | UNCONTROLLED | #N/A | 1 | 1 | 2.5e-06 | 2.5e-06 | 0 | Lb | Tons | Bark | Burned | BarkTonsBurned |  | 1.6 | Emission factors are based on wet, as-fired wood waste with average properties of 50 weight percent moisture and 4500 Btu/lb higher heating value. | EPA. 1995. Section 1.6, Wood Waste Combustion in Boilers. In: Compilation of Air Pollutant Emission Factors, Volume 1: Stationary Point and Area Sources, Fifth Edition, AP-42. U.S. Environmental Protection Agency, Office of Air Quality Planning and Standards. Research Triangle Park, North Carolina. | D | 0 |  | 1998-02-01 | 0
2746 | 10100901 |  | Point | External Combustion Boilers | Electric Generation | Wood/Bark Waste | Bark-fired Boiler |  | 7440-56-4 | Germanium | 213 | 99 | 169 | MISCELLANEOUS CONTROL DEVICES | #N/A | 1 | 1 | 2.5e-06 | 2.5e-06 | 0 | Lb | Tons | Bark | Burned | BarkTonsBurned |  | 1.6 | Units are lb of pollutant/ton of wood waste burned. Emission factors are based on wet, as-fired wood waste with average properties of 50 weight% moisture and 4500 Btu/lb higher heating value. Emission factor represents measurements from wood waste combustors equipped with PM controls (i.e., fabric filters, multi-cyclones, ESP, and wet scrubbers). Emission factor based on data from one source test. | EPA. February, 1999. Section 1.6, Wood Waste Combustion In Boilers. In: Compilation of Air Pollutant Emission Factors, Volume 1: Stationary Point and Area Sources, Fifth Edition, AP-42, Supplement E. U.S. Environmental Protection Agency, Office of Air Quality Planning and Standards. Research Triangle Park, North Carolina. | D | 0 | 1998-02-01 | 2003-09-01 | 0
2747 | 10100901 |  | Point | External Combustion Boilers | Electric Generation | Wood/Bark Waste | Bark-fired Boiler |  | 28655-71-2 | Heptachlorobiphenyls, total | 216 | 0 | 129 | UNCONTROLLED | #N/A | 1 | 1 | 6.6e-11 | 6.6e-11 | 0 | Lb | Million Btus | Heat | Input | HeatMillion BtusInput |  | 1.6 | To convert the emission factor from Lb/MMBtu to Lb/ton, multiply the emission factor by (HHV * 2000) where ""HHV"" is the higher heating value of the fuel (MMBtu/lb). Factors are for boilers with no controls or with particulate matter controls. | EPA. September, 2003. Section 1.6, Wood Residue Combustion In Boilers. In: Compilation of Air Pollutant Emission Factors, Volume 1: Stationary Point and Area Sources, Fifth Edition, AP-42. U.S. Environmental Protection Agency, Office of Air Quality Planning and Standards. Research Triangle Park, North Carolina. | D | 0 | 2003-09-01 |  | 0
2748 | 10100901 |  | Point | External Combustion Boilers | Electric Generation | Wood/Bark Waste | Bark-fired Boiler | 37871004 |  | Heptachlorodibenzo-p-dioxins, total | 218 | 0 | 129 | UNCONTROLLED | #N/A | 1 | 1 | 2e-09 | 2e-09 | 0 | Lb | Million Btus | Heat | Input | HeatMillion BtusInput |  | 1.6 | To convert the emission factor from Lb/MMBtu to Lb/ton, multiply the emission factor by (HHV * 2000) where ""HHV"" is the higher heating value of the fuel (MMBtu/lb). Factors are for boilers with no controls or with particulate matter controls. | EPA. September, 2003. Section 1.6, Wood Residue Combustion In Boilers. In: Compilation of Air Pollutant Emission Factors, Volume 1: Stationary Point and Area Sources, Fifth Edition, AP-42. U.S. Environmental Protection Agency, Office of Air Quality Planning and Standards. Research Triangle Park, North Carolina. | C | 0 | 2003-09-01 |  | 0
2749 | 10100901 |  | Point | External Combustion Boilers | Electric Generation | Wood/Bark Waste | Bark-fired Boiler |  |  | Heptachlorodibenzofurans, total | 217 | 0 | 129 | UNCONTROLLED | #N/A | 1 | 1 | 2.4e-10 | 2.4e-10 | 0 | Lb | Million Btus | Heat | Input | HeatMillion BtusInput |  | 1.6 | To convert the emission factor from Lb/MMBtu to Lb/ton, multiply the emission factor by (HHV * 2000) where ""HHV"" is the higher heating value of the fuel (MMBtu/lb). Factors are for boilers with no controls or with particulate matter controls. | EPA. September, 2003. Section 1.6, Wood Residue Combustion In Boilers. In: Compilation of Air Pollutant Emission Factors, Volume 1: Stationary Point and Area Sources, Fifth Edition, AP-42. U.S. Environmental Protection Agency, Office of Air Quality Planning and Standards. Research Triangle Park, North Carolina. | C | 0 | 2003-09-01 |  | 0
2750 | 10100901 |  | Point | External Combustion Boilers | Electric Generation | Wood/Bark Waste | Bark-fired Boiler |  | 26601-64-9 | Hexachlorobiphenyls, total | 222 | 0 | 129 | UNCONTROLLED | #N/A | 1 | 1 | 5.5e-10 | 5.5e-10 | 0 | Lb | Million Btus | Heat | Input | HeatMillion BtusInput |  | 1.6 | To convert the emission factor from Lb/MMBtu to Lb/ton, multiply the emission factor by (HHV * 2000) where ""HHV"" is the higher heating value of the fuel (MMBtu/lb). Factors are for boilers with no controls or with particulate matter controls. | EPA. September, 2003. Section 1.6, Wood Residue Combustion In Boilers. In: Compilation of Air Pollutant Emission Factors, Volume 1: Stationary Point and Area Sources, Fifth Edition, AP-42. U.S. Environmental Protection Agency, Office of Air Quality Planning and Standards. Research Triangle Park, North Carolina. | D | 0 | 2003-09-01 |  | 0
2751 | 10100901 |  | Point | External Combustion Boilers | Electric Generation | Wood/Bark Waste | Bark-fired Boiler | 34465468 | 34465-46-8 | Hexachlorodibenzo-p-dioxins, total | 224 | 0 | 129 | UNCONTROLLED | #N/A | 1 | 1 | 1.6e-06 | 1.6e-06 | 0 | Lb | Million Btus | Heat | Input | HeatMillion BtusInput |  | 1.6 | To convert the emission factor from Lb/MMBtu to Lb/ton, multiply the emission factor by (HHV * 2000) where ""HHV"" is the higher heating value of the fuel (MMBtu/lb). Factors are for boilers with no controls or with particulate matter controls. | EPA. September, 2003. Section 1.6, Wood Residue Combustion In Boilers. In: Compilation of Air Pollutant Emission Factors, Volume 1: Stationary Point and Area Sources, Fifth Edition, AP-42. U.S. Environmental Protection Agency, Office of Air Quality Planning and Standards. Research Triangle Park, North Carolina. | C | 0 | 2003-09-01 |  | 0
2752 | 10100901 |  | Point | External Combustion Boilers | Electric Generation | Wood/Bark Waste | Bark-fired Boiler |  |  | Hexachlorodibenzofurans, total | 223 | 0 | 129 | UNCONTROLLED | #N/A | 1 | 1 | 2.8e-10 | 2.8e-10 | 0 | Lb | Million Btus | Heat | Input | HeatMillion BtusInput |  | 1.6 | To convert the emission factor from Lb/MMBtu to Lb/ton, multiply the emission factor by (HHV * 2000) where ""HHV"" is the higher heating value of the fuel (MMBtu/lb). Factors are for boilers with no controls or with particulate matter controls. | EPA. September, 2003. Section 1.6, Wood Residue Combustion In Boilers. In: Compilation of Air Pollutant Emission Factors, Volume 1: Stationary Point and Area Sources, Fifth Edition, AP-42. U.S. Environmental Protection Agency, Office of Air Quality Planning and Standards. Research Triangle Park, North Carolina. | C | 0 | 2003-09-01 |  | 0
2753 | 10100901 |  | Point | External Combustion Boilers | Electric Generation | Wood/Bark Waste | Bark-fired Boiler |  | 66-25-1 | Hexanal | 227 | 0 | 129 | UNCONTROLLED | #N/A | 1 | 1 | 7e-06 | 7e-06 | 0 | Lb | Million Btus | Heat | Input | HeatMillion BtusInput |  | 1.6 | To convert the emission factor from Lb/MMBtu to Lb/ton, multiply the emission factor by (HHV * 2000) where ""HHV"" is the higher heating value of the fuel (MMBtu/lb). Factors are for boilers with no controls or with particulate matter controls. | EPA. September, 2003. Section 1.6, Wood Residue Combustion In Boilers. In: Compilation of Air Pollutant Emission Factors, Volume 1: Stationary Point and Area Sources, Fifth Edition, AP-42. U.S. Environmental Protection Agency, Office of Air Quality Planning and Standards. Research Triangle Park, North Carolina. | D | 0 | 2003-09-01 |  | 0
2754 | 10100901 |  | Point | External Combustion Boilers | Electric Generation | Wood/Bark Waste | Bark-fired Boiler | 7647010 | 7647-01-0 | Hydrogen chloride | 230 | 0 | 129 | UNCONTROLLED | #N/A | 1 | 1 | 0.019 | 0.019 | 0 | Lb | Million Btus | Heat | Input | HeatMillion BtusInput |  | 1.6 | To convert the emission factor from Lb/MMBtu to Lb/ton, multiply the emission factor by (HHV * 2000) where ""HHV"" is the higher heating value of the fuel (MMBtu/lb). Factors are for boilers with no controls or with particulate matter controls. | EPA. September, 2003. Section 1.6, Wood Residue Combustion In Boilers. In: Compilation of Air Pollutant Emission Factors, Volume 1: Stationary Point and Area Sources, Fifth Edition, AP-42. U.S. Environmental Protection Agency, Office of Air Quality Planning and Standards. Research Triangle Park, North Carolina. | C | 0 | 2003-09-01 |  | 0
2755 | 10100901 |  | Point | External Combustion Boilers | Electric Generation | Wood/Bark Waste | Bark-fired Boiler | 193395 | 193-39-5 | Indeno(1,2,3-cd)pyrene | 237 | 0 | 129 | UNCONTROLLED | #N/A | 1 | 1 | 3.4e-07 | 3.4e-07 | 0 | Lb | Tons | Bark | Burned | BarkTonsBurned |  | 1.6 | Emission factors are based on wet, as-fired wood waste with average properties of 50 weight percent moisture and 4500 Btu/lb higher heating value. | EPA. 1995. Section 1.6, Wood Waste Combustion in Boilers. In: Compilation of Air Pollutant Emission Factors, Volume 1: Stationary Point and Area Sources, Fifth Edition, AP-42. U.S. Environmental Protection Agency, Office of Air Quality Planning and Standards. Research Triangle Park, North Carolina. | D | 0 |  | 1998-02-01 | 0
2756 | 10100901 |  | Point | External Combustion Boilers | Electric Generation | Wood/Bark Waste | Bark-fired Boiler | 193395 | 193-39-5 | Indeno(1,2,3-cd)pyrene | 237 | 0 | 129 | UNCONTROLLED | #N/A | 1 | 1 | 8.7e-08 | 8.7e-08 | 0 | Lb | Million Btus | Heat | Input | HeatMillion BtusInput |  | 1.6 | To convert the emission factor from Lb/MMBtu to Lb/ton, multiply the emission factor by (HHV * 2000) where ""HHV"" is the higher heating value of the fuel (MMBtu/lb). Factors are for boilers with no controls or with particulate matter controls. | EPA. September, 2003. Section 1.6, Wood Residue Combustion In Boilers. In: Compilation of Air Pollutant Emission Factors, Volume 1: Stationary Point and Area Sources, Fifth Edition, AP-42. U.S. Environmental Protection Agency, Office of Air Quality Planning and Standards. Research Triangle Park, North Carolina. | B | 0 | 2003-09-01 |  | 0
2757 | 10100901 |  | Point | External Combustion Boilers | Electric Generation | Wood/Bark Waste | Bark-fired Boiler | 193395 | 193-39-5 | Indeno(1,2,3-cd)pyrene | 237 | 99 | 169 | MISCELLANEOUS CONTROL DEVICES | #N/A | 1 | 1 | 3.6e-07 | 3.6e-07 | 0 | Lb | Tons | Bark | Burned | BarkTonsBurned |  | 1.6 | Units are lb of pollutant/ton of wood waste burned. Emission factors are based on wet, as-fired wood waste with average properties of 50 weight% moisture and 4500 Btu/lb higher heating value. Emission factor represents measurements from wood waste combustors equipped with PM controls (i.e., fabric filters, multi-cyclones, ESP, and wet scrubbers). Indeno(1,2,3,c,d)pyrene is a Hazardous Air Pollutant (HAP). | EPA. February, 1999. Section 1.6, Wood Waste Combustion In Boilers. In: Compilation of Air Pollutant Emission Factors, Volume 1: Stationary Point and Area Sources, Fifth Edition, AP-42, Supplement E. U.S. Environmental Protection Agency, Office of Air Quality Planning and Standards. Research Triangle Park, North Carolina. | D | 0 | 1998-02-01 | 2003-09-01 | 0
2758 | 10100901 |  | Point | External Combustion Boilers | Electric Generation | Wood/Bark Waste | Bark-fired Boiler |  | 7553-56-2 | Iodine | 238 | 0 | 129 | UNCONTROLLED | #N/A | 1 | 1 | 1.8e-05 | 1.8e-05 | 0 | Lb | Tons | Bark | Burned | BarkTonsBurned |  | 1.6 | Emission factors are based on wet, as-fired wood waste with average properties of 50 weight percent moisture and 4500 Btu/lb higher heating value. | EPA. 1995. Section 1.6, Wood Waste Combustion in Boilers. In: Compilation of Air Pollutant Emission Factors, Volume 1: Stationary Point and Area Sources, Fifth Edition, AP-42. U.S. Environmental Protection Agency, Office of Air Quality Planning and Standards. Research Triangle Park, North Carolina. | D | 0 |  | 1998-02-01 | 0
2759 | 10100901 |  | Point | External Combustion Boilers | Electric Generation | Wood/Bark Waste | Bark-fired Boiler |  | 7553-56-2 | Iodine | 238 | 99 | 169 | MISCELLANEOUS CONTROL DEVICES | #N/A | 1 | 1 | 1.8e-05 | 1.8e-05 | 0 | Lb | Tons | Bark | Burned | BarkTonsBurned |  | 1.6 | Units are lb of pollutant/ton of wood waste burned. Emission factors are based on wet, as-fired wood waste with average properties of 50 weight% moisture and 4500 Btu/lb higher heating value. Emission factor represents measurements from wood waste combustors equipped with PM controls (i.e., fabric filters, multi-cyclones, ESP, and wet scrubbers). Emission factor based on data from one source test. | EPA. February, 1999. Section 1.6, Wood Waste Combustion In Boilers. In: Compilation of Air Pollutant Emission Factors, Volume 1: Stationary Point and Area Sources, Fifth Edition, AP-42, Supplement E. U.S. Environmental Protection Agency, Office of Air Quality Planning and Standards. Research Triangle Park, North Carolina. | D | 0 | 1998-02-01 | 2003-09-01 | 0
2760 | 10100901 |  | Point | External Combustion Boilers | Electric Generation | Wood/Bark Waste | Bark-fired Boiler |  | 15438-31-0 | Iron | 239 | 0 | 129 | UNCONTROLLED | #N/A | 1 | 1 | 0.044 | 0.044 | 0 | Lb | Tons | Bark | Burned | BarkTonsBurned |  | 1.6 | Emission factors are based on wet, as-fired wood waste with average properties of 50 weight percent moisture and 4500 Btu/lb higher heating value. | EPA. 1995. Section 1.6, Wood Waste Combustion in Boilers. In: Compilation of Air Pollutant Emission Factors, Volume 1: Stationary Point and Area Sources, Fifth Edition, AP-42. U.S. Environmental Protection Agency, Office of Air Quality Planning and Standards. Research Triangle Park, North Carolina. | D | 0 |  | 1998-02-01 | 0
2761 | 10100901 |  | Point | External Combustion Boilers | Electric Generation | Wood/Bark Waste | Bark-fired Boiler |  | 15438-31-0 | Iron | 239 | 0 | 129 | UNCONTROLLED | #N/A | 1 | 1 | 0.00099 | 0.00099 | 0 | Lb | Million Btus | Heat | Input | HeatMillion BtusInput |  | 1.6 | To convert the emission factor from Lb/MMBtu to Lb/ton, multiply the emission factor by (HHV * 2000) where ""HHV"" is the higher heating value of the fuel (MMBtu/lb). Factors are for boilers with no controls or with particulate matter controls. | EPA. September, 2003. Section 1.6, Wood Residue Combustion In Boilers. In: Compilation of Air Pollutant Emission Factors, Volume 1: Stationary Point and Area Sources, Fifth Edition, AP-42. U.S. Environmental Protection Agency, Office of Air Quality Planning and Standards. Research Triangle Park, North Carolina. | C | 0 | 2003-09-01 |  | 0
2762 | 10100901 |  | Point | External Combustion Boilers | Electric Generation | Wood/Bark Waste | Bark-fired Boiler |  | 15438-31-0 | Iron | 239 | 99 | 169 | MISCELLANEOUS CONTROL DEVICES | #N/A | 1 | 1 | 0.044 | 0.044 | 0 | Lb | Tons | Bark | Burned | BarkTonsBurned |  | 1.6 | Units are lb of pollutant/ton of wood waste burned. Emission factors are based on wet, as-fired wood waste with average properties of 50 weight% moisture and 4500 Btu/lb higher heating value. Emission factor represents measurements from wood waste combustors equipped with PM controls (i.e., fabric filters, multi-cyclones, ESP, and wet scrubbers). | EPA. February, 1999. Section 1.6, Wood Waste Combustion In Boilers. In: Compilation of Air Pollutant Emission Factors, Volume 1: Stationary Point and Area Sources, Fifth Edition, AP-42, Supplement E. U.S. Environmental Protection Agency, Office of Air Quality Planning and Standards. Research Triangle Park, North Carolina. | D | 0 | 1998-02-01 | 2003-09-01 | 0
2763 | 10100901 |  | Point | External Combustion Boilers | Electric Generation | Wood/Bark Waste | Bark-fired Boiler |  | 78-84-2 | Isobutyraldehyde | 243 | 0 | 129 | UNCONTROLLED | #N/A | 1 | 1 | 1.2e-05 | 1.2e-05 | 0 | Lb | Million Btus | Heat | Input | HeatMillion BtusInput |  | 1.6 | To convert the emission factor from Lb/MMBtu to Lb/ton, multiply the emission factor by (HHV * 2000) where ""HHV"" is the higher heating value of the fuel (MMBtu/lb). Factors are for boilers with no controls or with particulate matter controls. | EPA. September, 2003. Section 1.6, Wood Residue Combustion In Boilers. In: Compilation of Air Pollutant Emission Factors, Volume 1: Stationary Point and Area Sources, Fifth Edition, AP-42. U.S. Environmental Protection Agency, Office of Air Quality Planning and Standards. Research Triangle Park, North Carolina. | D | 0 | 2003-09-01 |  | 0
2764 | 10100901 |  | Point | External Combustion Boilers | Electric Generation | Wood/Bark Waste | Bark-fired Boiler | 7439921 | 7439-92-1 | Lead | 250 | 0 | 129 | UNCONTROLLED | #N/A | 1 | 1 | 0.000445 | 0.000445 | 0 | Lb | Tons | Bark | Burned | BarkTonsBurned |  | 1.6 | Emission factors are based on wet, as-fired wood waste with average properties of 50 weight percent moisture and 2,500 kcal/kg (4,500 Btu/lb) higher heating value. | EPA. October, 1996. Section 1.6, Table 5, Wood Waste Combustion in Boilers. In: Compilation of Air Pollutant Emission Factors, Volume 1: Stationary Point and Area Sources, Fifth Edition, AP-42, Supplement B. U.S. Environmental Protection Agency, Office of Air Quality Planning and Standards. Research Triangle Park, North Carolina. | B | 0 |  | 1998-02-01 | 0
2765 | 10100901 |  | Point | External Combustion Boilers | Electric Generation | Wood/Bark Waste | Bark-fired Boiler | 7439921 | 7439-92-1 | Lead | 250 | 0 | 129 | UNCONTROLLED | #N/A | 1 | 1 | 0.0029 | 0.0029 | 0 | Lb | Tons | Bark | Burned | BarkTonsBurned |  | 1.6 | Units are lb of pollutant/ton of wood waste burned. Emission factors are based on wet, as-fired wood waste with average properties of 50 weight% moisture and 4500 Btu/lb higher heating value. | EPA. February, 1999. Section 1.6, Wood Waste Combustion In Boilers. In: Compilation of Air Pollutant Emission Factors, Volume 1: Stationary Point and Area Sources, Fifth Edition, AP-42, Supplement E. U.S. Environmental Protection Agency, Office of Air Quality Planning and Standards. Research Triangle Park, North Carolina. | D | 0 | 1998-02-01 | 2003-09-01 | 0
2766 | 10100901 |  | Point | External Combustion Boilers | Electric Generation | Wood/Bark Waste | Bark-fired Boiler | 7439921 | 7439-92-1 | Lead | 250 | 0 | 129 | UNCONTROLLED | #N/A | 1 | 1 | 4.8e-05 | 4.8e-05 | 0 | Lb | Million Btus | Heat | Input | HeatMillion BtusInput |  | 1.6 | To convert the emission factor from Lb/MMBtu to Lb/ton, multiply the emission factor by (HHV * 2000) where ""HHV"" is the higher heating value of the fuel (MMBtu/lb). Factors are for boilers with no controls or with particulate matter controls. | EPA. September, 2003. Section 1.6, Wood Residue Combustion In Boilers. In: Compilation of Air Pollutant Emission Factors, Volume 1: Stationary Point and Area Sources, Fifth Edition, AP-42. U.S. Environmental Protection Agency, Office of Air Quality Planning and Standards. Research Triangle Park, North Carolina. | A | 0 | 2003-09-01 |  | 0
2767 | 10100901 |  | Point | External Combustion Boilers | Electric Generation | Wood/Bark Waste | Bark-fired Boiler | 7439921 | 7439-92-1 | Lead | 250 | 99 | 169 | MISCELLANEOUS CONTROL DEVICES | #N/A | 1 | 1 | 0.000445 | 0.000445 | 0 | Lb | Tons | Bark | Burned | BarkTonsBurned |  | 1.6 | Units are lb of pollutant/ton of wood waste burned. Emission factors are based on wet, as-fired wood waste with average properties of 50 weight% moisture and 4500 Btu/lb higher heating value. Emission factor represents measurements from wood waste combustors equipped with PM controls (i.e., fabric filters, multi-cyclones, ESP, and wet scrubbers). | EPA. February, 1999. Section 1.6, Wood Waste Combustion In Boilers. In: Compilation of Air Pollutant Emission Factors, Volume 1: Stationary Point and Area Sources, Fifth Edition, AP-42, Supplement E. U.S. Environmental Protection Agency, Office of Air Quality Planning and Standards. Research Triangle Park, North Carolina. | B | 0 | 1998-02-01 | 2003-09-01 | 0
2768 | 10100901 |  | Point | External Combustion Boilers | Electric Generation | Wood/Bark Waste | Bark-fired Boiler |  | 7439-93-2 | Lithium | 254 | 0 | 129 | UNCONTROLLED | #N/A | 1 | 1 | 7e-05 | 7e-05 | 0 | Lb | Tons | Bark | Burned | BarkTonsBurned |  | 1.6 | Emission factors are based on wet, as-fired wood waste with average properties of 50 weight percent moisture and 4500 Btu/lb higher heating value. | EPA. 1995. Section 1.6, Wood Waste Combustion in Boilers. In: Compilation of Air Pollutant Emission Factors, Volume 1: Stationary Point and Area Sources, Fifth Edition, AP-42. U.S. Environmental Protection Agency, Office of Air Quality Planning and Standards. Research Triangle Park, North Carolina. | D | 0 |  | 1998-02-01 | 0
2769 | 10100901 |  | Point | External Combustion Boilers | Electric Generation | Wood/Bark Waste | Bark-fired Boiler |  | 7439-93-2 | Lithium | 254 | 99 | 169 | MISCELLANEOUS CONTROL DEVICES | #N/A | 1 | 1 | 7e-05 | 7e-05 | 0 | Lb | Tons | Bark | Burned | BarkTonsBurned |  | 1.6 | Units are lb of pollutant/ton of wood waste burned. Emission factors are based on wet, as-fired wood waste with average properties of 50 weight% moisture and 4500 Btu/lb higher heating value. Emission factor represents measurements from wood waste combustors equipped with PM controls (i.e., fabric filters, multi-cyclones, ESP, and wet scrubbers). Emission factor based on data from one source test. | EPA. February, 1999. Section 1.6, Wood Waste Combustion In Boilers. In: Compilation of Air Pollutant Emission Factors, Volume 1: Stationary Point and Area Sources, Fifth Edition, AP-42, Supplement E. U.S. Environmental Protection Agency, Office of Air Quality Planning and Standards. Research Triangle Park, North Carolina. | D | 0 | 1998-02-01 | 2003-09-01 | 0
2770 | 10100901 |  | Point | External Combustion Boilers | Electric Generation | Wood/Bark Waste | Bark-fired Boiler | 7439965 | 7439-96-5 | Manganese | 257 | 0 | 129 | UNCONTROLLED | #N/A | 1 | 1 | 0.0089 | 0.0089 | 0 | Lb | Tons | Bark | Burned | BarkTonsBurned |  | 1.6 | Emission factors are based on wet, as-fired wood waste with average properties of 50 weight percent moisture and 4500 Btu/lb higher heating value. | EPA. 1995. Section 1.6, Wood Waste Combustion in Boilers. In: Compilation of Air Pollutant Emission Factors, Volume 1: Stationary Point and Area Sources, Fifth Edition, AP-42. U.S. Environmental Protection Agency, Office of Air Quality Planning and Standards. Research Triangle Park, North Carolina. | C | 0 |  | 1998-02-01 | 0
2771 | 10100901 |  | Point | External Combustion Boilers | Electric Generation | Wood/Bark Waste | Bark-fired Boiler | 7439965 | 7439-96-5 | Manganese | 257 | 0 | 129 | UNCONTROLLED | #N/A | 1 | 1 | 0.0016 | 0.0016 | 0 | Lb | Million Btus | Heat | Input | HeatMillion BtusInput |  | 1.6 | To convert the emission factor from Lb/MMBtu to Lb/ton, multiply the emission factor by (HHV * 2000) where ""HHV"" is the higher heating value of the fuel (MMBtu/lb). Factors are for boilers with no controls or with particulate matter controls. | EPA. September, 2003. Section 1.6, Wood Residue Combustion In Boilers. In: Compilation of Air Pollutant Emission Factors, Volume 1: Stationary Point and Area Sources, Fifth Edition, AP-42. U.S. Environmental Protection Agency, Office of Air Quality Planning and Standards. Research Triangle Park, North Carolina. | A | 0 | 2003-09-01 |  | 0
2772 | 10100901 |  | Point | External Combustion Boilers | Electric Generation | Wood/Bark Waste | Bark-fired Boiler | 7439965 | 7439-96-5 | Manganese | 257 | 99 | 169 | MISCELLANEOUS CONTROL DEVICES | #N/A | 1 | 1 | 0.0126 | 0.0126 | 0 | Lb | Tons | Bark | Burned | BarkTonsBurned |  | 1.6 | Units are lb of pollutant/ton of wood waste burned. Emission factors are based on wet, as-fired wood waste with average properties of 50 weight% moisture and 4500 Btu/lb higher heating value. Emission factor represents measurements from wood waste combustors equipped with PM controls (i.e., fabric filters, multi-cyclones, ESP, and wet scrubbers). | EPA. February, 1999. Section 1.6, Wood Waste Combustion In Boilers. In: Compilation of Air Pollutant Emission Factors, Volume 1: Stationary Point and Area Sources, Fifth Edition, AP-42, Supplement E. U.S. Environmental Protection Agency, Office of Air Quality Planning and Standards. Research Triangle Park, North Carolina. | B | 0 | 1998-02-01 | 2003-09-01 | 0
2773 | 10100901 |  | Point | External Combustion Boilers | Electric Generation | Wood/Bark Waste | Bark-fired Boiler | 7439976 | 7439-97-6 | Mercury | 260 | 0 | 129 | UNCONTROLLED | #N/A | 1 | 1 | 6.5e-06 | 6.5e-06 | 0 | Lb | Tons | Bark | Burned | BarkTonsBurned |  | 1.6 | Emission factors are based on wet, as-fired wood waste with average properties of 50 weight percent moisture and 4500 Btu/lb higher heating value. | EPA. 1995. Section 1.6, Wood Waste Combustion in Boilers. In: Compilation of Air Pollutant Emission Factors, Volume 1: Stationary Point and Area Sources, Fifth Edition, AP-42. U.S. Environmental Protection Agency, Office of Air Quality Planning and Standards. Research Triangle Park, North Carolina. | C | 0 |  | 1998-02-01 | 0
2774 | 10100901 |  | Point | External Combustion Boilers | Electric Generation | Wood/Bark Waste | Bark-fired Boiler | 7439976 | 7439-97-6 | Mercury | 260 | 0 | 129 | UNCONTROLLED | #N/A | 1 | 1 | 3.5e-06 | 3.5e-06 | 0 | Lb | Million Btus | Heat | Input | HeatMillion BtusInput |  | 1.6 | To convert the emission factor from Lb/MMBtu to Lb/ton, multiply the emission factor by (HHV * 2000) where ""HHV"" is the higher heating value of the fuel (MMBtu/lb). Factors are for boilers with no controls or with particulate matter controls. | EPA. September, 2003. Section 1.6, Wood Residue Combustion In Boilers. In: Compilation of Air Pollutant Emission Factors, Volume 1: Stationary Point and Area Sources, Fifth Edition, AP-42. U.S. Environmental Protection Agency, Office of Air Quality Planning and Standards. Research Triangle Park, North Carolina. | A | 0 | 2003-09-01 |  | 0
2775 | 10100901 |  | Point | External Combustion Boilers | Electric Generation | Wood/Bark Waste | Bark-fired Boiler | 7439976 | 7439-97-6 | Mercury | 260 | 99 | 169 | MISCELLANEOUS CONTROL DEVICES | #N/A | 1 | 1 | 5.15e-06 | 5.15e-06 | 0 | Lb | Tons | Bark | Burned | BarkTonsBurned |  | 1.6 | Units are lb of pollutant/ton of wood waste burned. Emission factors are based on wet, as-fired wood waste with average properties of 50 weight% moisture and 4500 Btu/lb higher heating value. Emission factor represents measurements from wood waste combustors equipped with PM controls (i.e., fabric filters, multi-cyclones, ESP, and wet scrubbers). | EPA. February, 1999. Section 1.6, Wood Waste Combustion In Boilers. In: Compilation of Air Pollutant Emission Factors, Volume 1: Stationary Point and Area Sources, Fifth Edition, AP-42, Supplement E. U.S. Environmental Protection Agency, Office of Air Quality Planning and Standards. Research Triangle Park, North Carolina. | C | 0 | 1998-02-01 | 2003-09-01 | 0
2776 | 10100901 |  | Point | External Combustion Boilers | Electric Generation | Wood/Bark Waste | Bark-fired Boiler |  | 74-82-8 | Methane | 261 | 0 | 129 | UNCONTROLLED | #N/A | 1 | 1 | 0.021 | 0.021 | 0 | Lb | Million Btus | Heat | Input | HeatMillion BtusInput |  | 1.6 | To convert the emission factor from Lb/MMBtu to Lb/ton, multiply the emission factor by (HHV * 2000) where ""HHV"" is the higher heating value of the fuel (MMBtu/lb). Factors are for boilers with no controls or with particulate matter controls. | EPA. September, 2003. Section 1.6, Wood Residue Combustion In Boilers. In: Compilation of Air Pollutant Emission Factors, Volume 1: Stationary Point and Area Sources, Fifth Edition, AP-42. U.S. Environmental Protection Agency, Office of Air Quality Planning and Standards. Research Triangle Park, North Carolina. | C | 0 | 2003-09-01 |  | 0
2777 | 10100901 |  | Point | External Combustion Boilers | Electric Generation | Wood/Bark Waste | Bark-fired Boiler |  | 74-82-8 | Methane | 261 | 99 | 169 | MISCELLANEOUS CONTROL DEVICES | #N/A | 1 | 1 | 0.0112 | 0.0112 | 0 | Lb | Tons | Bark | Burned | BarkTonsBurned |  | 1.6 | Units are lb of pollutant/ton of wood waste burned. Emission factors are based on wet, as-fired wood waste with average properties of 50 weight% moisture and 4500 Btu/lb higher heating value. Emission factor represents measurements from wood waste combustors equipped with PM controls (i.e., fabric filters, multi-cyclones, ESP, and wet scrubbers). | EPA. February, 1999. Section 1.6, Wood Waste Combustion In Boilers. In: Compilation of Air Pollutant Emission Factors, Volume 1: Stationary Point and Area Sources, Fifth Edition, AP-42, Supplement E. U.S. Environmental Protection Agency, Office of Air Quality Planning and Standards. Research Triangle Park, North Carolina. | D | 0 | 1998-02-01 | 2003-09-01 | 0
2778 | 10100901 |  | Point | External Combustion Boilers | Electric Generation | Wood/Bark Waste | Bark-fired Boiler | 74839 | 74-83-9 | Methyl bromide | 264 | 0 | 129 | UNCONTROLLED | #N/A | 1 | 1 | 1.5e-05 | 1.5e-05 | 0 | Lb | Million Btus | Heat | Input | HeatMillion BtusInput |  | 1.6 | To convert the emission factor from Lb/MMBtu to Lb/ton, multiply the emission factor by (HHV * 2000) where ""HHV"" is the higher heating value of the fuel (MMBtu/lb). Factors are for boilers with no controls or with particulate matter controls. | EPA. September, 2003. Section 1.6, Wood Residue Combustion In Boilers. In: Compilation of Air Pollutant Emission Factors, Volume 1: Stationary Point and Area Sources, Fifth Edition, AP-42. U.S. Environmental Protection Agency, Office of Air Quality Planning and Standards. Research Triangle Park, North Carolina. | D | 0 | 2003-09-01 |  | 0
2779 | 10100901 |  | Point | External Combustion Boilers | Electric Generation | Wood/Bark Waste | Bark-fired Boiler | 74873 | 74-87-3 | Methyl chloride | 267 | 0 | 129 | UNCONTROLLED | #N/A | 1 | 1 | 2.3e-05 | 2.3e-05 | 0 | Lb | Million Btus | Heat | Input | HeatMillion BtusInput |  | 1.6 | To convert the emission factor from Lb/MMBtu to Lb/ton, multiply the emission factor by (HHV * 2000) where ""HHV"" is the higher heating value of the fuel (MMBtu/lb). Factors are for boilers with no controls or with particulate matter controls. | EPA. September, 2003. Section 1.6, Wood Residue Combustion In Boilers. In: Compilation of Air Pollutant Emission Factors, Volume 1: Stationary Point and Area Sources, Fifth Edition, AP-42. U.S. Environmental Protection Agency, Office of Air Quality Planning and Standards. Research Triangle Park, North Carolina. | D | 0 | 2003-09-01 |  | 0
2780 | 10100901 |  | Point | External Combustion Boilers | Electric Generation | Wood/Bark Waste | Bark-fired Boiler | 78933 | 78-93-3 | Methyl ethyl ketone | 268 | 0 | 129 | UNCONTROLLED | #N/A | 1 | 1 | 5.4e-06 | 5.4e-06 | 0 | Lb | Million Btus | Heat | Input | HeatMillion BtusInput |  | 1.6 | To convert the emission factor from Lb/MMBtu to Lb/ton, multiply the emission factor by (HHV * 2000) where ""HHV"" is the higher heating value of the fuel (MMBtu/lb). Factors are for boilers with no controls or with particulate matter controls. | EPA. September, 2003. Section 1.6, Wood Residue Combustion In Boilers. In: Compilation of Air Pollutant Emission Factors, Volume 1: Stationary Point and Area Sources, Fifth Edition, AP-42. U.S. Environmental Protection Agency, Office of Air Quality Planning and Standards. Research Triangle Park, North Carolina. | D | 0 | 2003-09-01 |  | 0
2781 | 10100901 |  | Point | External Combustion Boilers | Electric Generation | Wood/Bark Waste | Bark-fired Boiler | 91576 | 91-57-6 | 2-Methyl Naphthalene | 55 | 0 | 129 | UNCONTROLLED | #N/A | 1 | 1 | 1.6e-07 | 1.6e-07 | 0 | Lb | Million Btus | Heat | Input | HeatMillion BtusInput |  | 1.6 | To convert the emission factor from Lb/MMBtu to Lb/ton, multiply the emission factor by (HHV * 2000) where ""HHV"" is the higher heating value of the fuel (MMBtu/lb). Factors are for boilers with no controls or with particulate matter controls. | EPA. September, 2003. Section 1.6, Wood Residue Combustion In Boilers. In: Compilation of Air Pollutant Emission Factors, Volume 1: Stationary Point and Area Sources, Fifth Edition, AP-42. U.S. Environmental Protection Agency, Office of Air Quality Planning and Standards. Research Triangle Park, North Carolina. | D | 0 | 2003-09-01 |  | 0
2782 | 10100901 |  | Point | External Combustion Boilers | Electric Generation | Wood/Bark Waste | Bark-fired Boiler | 26914181 | 26914-18-1 | Methylanthracene, mixed isomers | 279 | 0 | 129 | UNCONTROLLED | #N/A | 1 | 1 | 0.00014 | 0.00014 | 0 | Lb | Tons | Bark | Burned | BarkTonsBurned |  | 1.6 | Emission factors are based on wet, as-fired wood waste with average properties of 50 weight percent moisture and 4500 Btu/lb higher heating value. | EPA. 1995. Section 1.6, Wood Waste Combustion in Boilers. In: Compilation of Air Pollutant Emission Factors, Volume 1: Stationary Point and Area Sources, Fifth Edition, AP-42. U.S. Environmental Protection Agency, Office of Air Quality Planning and Standards. Research Triangle Park, North Carolina. | D | 0 |  | 1998-02-01 | 0
2783 | 10100901 |  | Point | External Combustion Boilers | Electric Generation | Wood/Bark Waste | Bark-fired Boiler | 26914181 | 26914-18-1 | Methylanthracene, mixed isomers | 279 | 99 | 169 | MISCELLANEOUS CONTROL DEVICES | #N/A | 1 | 1 | 0.00014 | 0.00014 | 0 | Lb | Tons | Bark | Burned | BarkTonsBurned |  | 1.6 | Units are lb of pollutant/ton of wood waste burned. Emission factors are based on wet, as-fired wood waste with average properties of 50 weight% moisture and 4500 Btu/lb higher heating value. Emission factor represents measurements from wood waste combustors equipped with PM controls (i.e., fabric filters, multi-cyclones, ESP, and wet scrubbers). Methylanthracene, mixed isomers is a Hazardous Air Pollutant (HAP). Emission factor based on data from one source test. | EPA. February, 1999. Section 1.6, Wood Waste Combustion In Boilers. In: Compilation of Air Pollutant Emission Factors, Volume 1: Stationary Point and Area Sources, Fifth Edition, AP-42, Supplement E. U.S. Environmental Protection Agency, Office of Air Quality Planning and Standards. Research Triangle Park, North Carolina. | D | 0 | 1998-02-01 | 2003-09-01 | 0
2784 | 10100901 |  | Point | External Combustion Boilers | Electric Generation | Wood/Bark Waste | Bark-fired Boiler |  | 7439-98-7 | Molybdenum | 287 | 0 | 129 | UNCONTROLLED | #N/A | 1 | 1 | 0.00019 | 0.00019 | 0 | Lb | Tons | Bark | Burned | BarkTonsBurned |  | 1.6 | Emission factors are based on wet, as-fired wood waste with average properties of 50 weight percent moisture and 4500 Btu/lb higher heating value. | EPA. 1995. Section 1.6, Wood Waste Combustion in Boilers. In: Compilation of Air Pollutant Emission Factors, Volume 1: Stationary Point and Area Sources, Fifth Edition, AP-42. U.S. Environmental Protection Agency, Office of Air Quality Planning and Standards. Research Triangle Park, North Carolina. | D | 0 |  | 1998-02-01 | 0
2785 | 10100901 |  | Point | External Combustion Boilers | Electric Generation | Wood/Bark Waste | Bark-fired Boiler |  | 7439-98-7 | Molybdenum | 287 | 0 | 129 | UNCONTROLLED | #N/A | 1 | 1 | 2.1e-06 | 2.1e-06 | 0 | Lb | Million Btus | Heat | Input | HeatMillion BtusInput |  | 1.6 | To convert the emission factor from Lb/MMBtu to Lb/ton, multiply the emission factor by (HHV * 2000) where ""HHV"" is the higher heating value of the fuel (MMBtu/lb). Factors are for boilers with no controls or with particulate matter controls. | EPA. September, 2003. Section 1.6, Wood Residue Combustion In Boilers. In: Compilation of Air Pollutant Emission Factors, Volume 1: Stationary Point and Area Sources, Fifth Edition, AP-42. U.S. Environmental Protection Agency, Office of Air Quality Planning and Standards. Research Triangle Park, North Carolina. | D | 0 | 2003-09-01 |  | 0
2786 | 10100901 |  | Point | External Combustion Boilers | Electric Generation | Wood/Bark Waste | Bark-fired Boiler |  | 7439-98-7 | Molybdenum | 287 | 99 | 169 | MISCELLANEOUS CONTROL DEVICES | #N/A | 1 | 1 | 0.00019 | 0.00019 | 0 | Lb | Tons | Bark | Burned | BarkTonsBurned |  | 1.6 | Units are lb of pollutant/ton of wood waste burned. Emission factors are based on wet, as-fired wood waste with average properties of 50 weight% moisture and 4500 Btu/lb higher heating value. Emission factor represents measurements from wood waste combustors equipped with PM controls (i.e., fabric filters, multi-cyclones, ESP, and wet scrubbers). Emission factor based on data from one source test. | EPA. February, 1999. Section 1.6, Wood Waste Combustion In Boilers. In: Compilation of Air Pollutant Emission Factors, Volume 1: Stationary Point and Area Sources, Fifth Edition, AP-42, Supplement E. U.S. Environmental Protection Agency, Office of Air Quality Planning and Standards. Research Triangle Park, North Carolina. | D | 0 | 1998-02-01 | 2003-09-01 | 0
2787 | 10100901 |  | Point | External Combustion Boilers | Electric Generation | Wood/Bark Waste | Bark-fired Boiler |  | 2051-60-7 | 2-Monochlorobiphenyl | 58 | 0 | 129 | UNCONTROLLED | #N/A | 1 | 1 | 2.2e-10 | 2.2e-10 | 0 | Lb | Million Btus | Heat | Input | HeatMillion BtusInput |  | 1.6 | To convert the emission factor from Lb/MMBtu to Lb/ton, multiply the emission factor by (HHV * 2000) where ""HHV"" is the higher heating value of the fuel (MMBtu/lb). Factors are for boilers with no controls or with particulate matter controls. | EPA. September, 2003. Section 1.6, Wood Residue Combustion In Boilers. In: Compilation of Air Pollutant Emission Factors, Volume 1: Stationary Point and Area Sources, Fifth Edition, AP-42. U.S. Environmental Protection Agency, Office of Air Quality Planning and Standards. Research Triangle Park, North Carolina. | D | 0 | 2003-09-01 |  | 0
2788 | 10100901 |  | Point | External Combustion Boilers | Electric Generation | Wood/Bark Waste | Bark-fired Boiler | 91203 | 91-20-3 | Naphthalene | 291 | 0 | 129 | UNCONTROLLED | #N/A | 1 | 1 | 0.0023 | 0.0023 | 0 | Lb | Tons | Bark | Burned | BarkTonsBurned |  | 1.6 | Emission factors are based on wet, as-fired wood waste with average properties of 50 weight percent moisture and 4500 Btu/lb higher heating value. | EPA. 1995. Section 1.6, Wood Waste Combustion in Boilers. In: Compilation of Air Pollutant Emission Factors, Volume 1: Stationary Point and Area Sources, Fifth Edition, AP-42. U.S. Environmental Protection Agency, Office of Air Quality Planning and Standards. Research Triangle Park, North Carolina. | C | 0 |  | 1998-02-01 | 0
2789 | 10100901 |  | Point | External Combustion Boilers | Electric Generation | Wood/Bark Waste | Bark-fired Boiler | 91203 | 91-20-3 | Naphthalene | 291 | 0 | 129 | UNCONTROLLED | #N/A | 1 | 1 | 9.7e-05 | 9.7e-05 | 0 | Lb | Million Btus | Heat | Input | HeatMillion BtusInput |  | 1.6 | To convert the emission factor from Lb/MMBtu to Lb/ton, multiply the emission factor by (HHV * 2000) where ""HHV"" is the higher heating value of the fuel (MMBtu/lb). Factors are for boilers with no controls or with particulate matter controls. | EPA. September, 2003. Section 1.6, Wood Residue Combustion In Boilers. In: Compilation of Air Pollutant Emission Factors, Volume 1: Stationary Point and Area Sources, Fifth Edition, AP-42. U.S. Environmental Protection Agency, Office of Air Quality Planning and Standards. Research Triangle Park, North Carolina. | A | 0 | 2003-09-01 |  | 0
2790 | 10100901 |  | Point | External Combustion Boilers | Electric Generation | Wood/Bark Waste | Bark-fired Boiler | 91203 | 91-20-3 | Naphthalene | 291 | 99 | 169 | MISCELLANEOUS CONTROL DEVICES | #N/A | 1 | 1 | 0.00339 | 0.00339 | 0 | Lb | Tons | Bark | Burned | BarkTonsBurned |  | 1.6 | Units are lb of pollutant/ton of wood waste burned. Emission factors are based on wet, as-fired wood waste with average properties of 50 weight% moisture and 4500 Btu/lb higher heating value. Emission factor represents measurements from wood waste combustors equipped with PM controls (i.e., fabric filters, multi-cyclones, ESP, and wet scrubbers). Naphthalene is a Hazardous Air Pollutant (HAP). | EPA. February, 1999. Section 1.6, Wood Waste Combustion In Boilers. In: Compilation of Air Pollutant Emission Factors, Volume 1: Stationary Point and Area Sources, Fifth Edition, AP-42, Supplement E. U.S. Environmental Protection Agency, Office of Air Quality Planning and Standards. Research Triangle Park, North Carolina. | C | 0 | 1998-02-01 | 2003-09-01 | 0
2791 | 10100901 |  | Point | External Combustion Boilers | Electric Generation | Wood/Bark Waste | Bark-fired Boiler |  | 7440-00-8 | Neodymium | 294 | 0 | 129 | UNCONTROLLED | #N/A | 1 | 1 | 2.6e-05 | 2.6e-05 | 0 | Lb | Tons | Bark | Burned | BarkTonsBurned |  | 1.6 | Emission factors are based on wet, as-fired wood waste with average properties of 50 weight percent moisture and 4500 Btu/lb higher heating value. | EPA. 1995. Section 1.6, Wood Waste Combustion in Boilers. In: Compilation of Air Pollutant Emission Factors, Volume 1: Stationary Point and Area Sources, Fifth Edition, AP-42. U.S. Environmental Protection Agency, Office of Air Quality Planning and Standards. Research Triangle Park, North Carolina. | D | 0 |  | 1998-02-01 | 0
2792 | 10100901 |  | Point | External Combustion Boilers | Electric Generation | Wood/Bark Waste | Bark-fired Boiler |  | 7440-00-8 | Neodymium | 294 | 99 | 169 | MISCELLANEOUS CONTROL DEVICES | #N/A | 1 | 1 | 2.6e-05 | 2.6e-05 | 0 | Lb | Tons | Bark | Burned | BarkTonsBurned |  | 1.6 | Units are lb of pollutant/ton of wood waste burned. Emission factors are based on wet, as-fired wood waste with average properties of 50 weight% moisture and 4500 Btu/lb higher heating value. Emission factor represents measurements from wood waste combustors equipped with PM controls (i.e., fabric filters, multi-cyclones, ESP, and wet scrubbers). Emission factor based on data from one source test. | EPA. February, 1999. Section 1.6, Wood Waste Combustion In Boilers. In: Compilation of Air Pollutant Emission Factors, Volume 1: Stationary Point and Area Sources, Fifth Edition, AP-42, Supplement E. U.S. Environmental Protection Agency, Office of Air Quality Planning and Standards. Research Triangle Park, North Carolina. | D | 0 | 1998-02-01 | 2003-09-01 | 0
2793 | 10100901 |  | Point | External Combustion Boilers | Electric Generation | Wood/Bark Waste | Bark-fired Boiler | 7440020 | 7440-02-0 | Nickel | 296 | 0 | 129 | UNCONTROLLED | #N/A | 1 | 1 | 0.00056 | 0.00056 | 0 | Lb | Tons | Bark | Burned | BarkTonsBurned |  | 1.6 | Emission factors are based on wet, as-fired wood waste with average properties of 50 weight percent moisture and 4500 Btu/lb higher heating value. | EPA. 1995. Section 1.6, Wood Waste Combustion in Boilers. In: Compilation of Air Pollutant Emission Factors, Volume 1: Stationary Point and Area Sources, Fifth Edition, AP-42. U.S. Environmental Protection Agency, Office of Air Quality Planning and Standards. Research Triangle Park, North Carolina. | C | 0 |  | 1998-02-01 | 0
2794 | 10100901 |  | Point | External Combustion Boilers | Electric Generation | Wood/Bark Waste | Bark-fired Boiler | 7440020 | 7440-02-0 | Nickel | 296 | 0 | 129 | UNCONTROLLED | #N/A | 1 | 1 | 3.3e-05 | 3.3e-05 | 0 | Lb | Million Btus | Heat | Input | HeatMillion BtusInput |  | 1.6 | To convert the emission factor from Lb/MMBtu to Lb/ton, multiply the emission factor by (HHV * 2000) where ""HHV"" is the higher heating value of the fuel (MMBtu/lb). Factors are for boilers with no controls or with particulate matter controls. | EPA. September, 2003. Section 1.6, Wood Residue Combustion In Boilers. In: Compilation of Air Pollutant Emission Factors, Volume 1: Stationary Point and Area Sources, Fifth Edition, AP-42. U.S. Environmental Protection Agency, Office of Air Quality Planning and Standards. Research Triangle Park, North Carolina. | A | 0 | 2003-09-01 |  | 0
2795 | 10100901 |  | Point | External Combustion Boilers | Electric Generation | Wood/Bark Waste | Bark-fired Boiler | 7440020 | 7440-02-0 | Nickel | 296 | 99 | 169 | MISCELLANEOUS CONTROL DEVICES | #N/A | 1 | 1 | 6.9e-05 | 6.9e-05 | 0 | Lb | Tons | Bark | Burned | BarkTonsBurned |  | 1.6 | Units are lb of pollutant/ton of wood waste burned. Emission factors are based on wet, as-fired wood waste with average properties of 50 weight% moisture and 4500 Btu/lb higher heating value. Emission factor represents measurements from wood waste combustors equipped with PM controls (i.e., fabric filters, multi-cyclones, ESP, and wet scrubbers). | EPA. February, 1999. Section 1.6, Wood Waste Combustion In Boilers. In: Compilation of Air Pollutant Emission Factors, Volume 1: Stationary Point and Area Sources, Fifth Edition, AP-42, Supplement E. U.S. Environmental Protection Agency, Office of Air Quality Planning and Standards. Research Triangle Park, North Carolina. | B | 0 | 1998-02-01 | 2003-09-01 | 0
2796 | 10100901 |  | Point | External Combustion Boilers | Electric Generation | Wood/Bark Waste | Bark-fired Boiler |  | 2023505 | Niobium | 298 | 0 | 129 | UNCONTROLLED | #N/A | 1 | 1 | 3.5e-05 | 3.5e-05 | 0 | Lb | Tons | Bark | Burned | BarkTonsBurned |  | 1.6 | Emission factors are based on wet, as-fired wood waste with average properties of 50 weight percent moisture and 4500 Btu/lb higher heating value. | EPA. 1995. Section 1.6, Wood Waste Combustion in Boilers. In: Compilation of Air Pollutant Emission Factors, Volume 1: Stationary Point and Area Sources, Fifth Edition, AP-42. U.S. Environmental Protection Agency, Office of Air Quality Planning and Standards. Research Triangle Park, North Carolina. | D | 0 |  | 1998-02-01 | 0
2797 | 10100901 |  | Point | External Combustion Boilers | Electric Generation | Wood/Bark Waste | Bark-fired Boiler |  | 2023505 | Niobium | 298 | 99 | 169 | MISCELLANEOUS CONTROL DEVICES | #N/A | 1 | 1 | 3.5e-05 | 3.5e-05 | 0 | Lb | Tons | Bark | Burned | BarkTonsBurned |  | 1.6 | Units are lb of pollutant/ton of wood waste burned. Emission factors are based on wet, as-fired wood waste with average properties of 50 weight% moisture and 4500 Btu/lb higher heating value. Emission factor represents measurements from wood waste combustors equipped with PM controls (i.e., fabric filters, multi-cyclones, ESP, and wet scrubbers). Emission factor based on data from one source test. | EPA. February, 1999. Section 1.6, Wood Waste Combustion In Boilers. In: Compilation of Air Pollutant Emission Factors, Volume 1: Stationary Point and Area Sources, Fifth Edition, AP-42, Supplement E. U.S. Environmental Protection Agency, Office of Air Quality Planning and Standards. Research Triangle Park, North Carolina. | D | 0 | 1998-02-01 | 2003-09-01 | 0
2798 | 10100901 |  | Point | External Combustion Boilers | Electric Generation | Wood/Bark Waste | Bark-fired Boiler | NOX |  | Nitrogen oxides (NOx) | 303 | 0 | 129 | UNCONTROLLED | #N/A | 1 | 1 | 1.5 | 1.5 | 0 | Lb | Tons | Bark | Burned | BarkTonsBurned |  | 1.6 |  | EPA. October 1992. Section 1.6, Wood Waste Combustion in Boilers. In: Compilation of Air Pollutant Emission Factors, Volume 1: Stationary Point and Area Sources, Fourth Edition, Supplement E, AP-42. U.S. Environmental Protection Agency, Office of Air Quality Planning and Standards. Research Triangle Park, North Carolina. | B | 0 |  | 1998-02-01 | 0
2799 | 10100901 |  | Point | External Combustion Boilers | Electric Generation | Wood/Bark Waste | Bark-fired Boiler | NOX |  | Nitrogen oxides (NOx) | 303 | 0 | 129 | UNCONTROLLED | #N/A | 1 | 1 | 0.22 | 0.22 | 0 | Lb | Million Btus | Heat | Input | HeatMillion BtusInput |  | 1.6 | To convert the emission factor from Lb/MMBtu to Lb/ton, multiply the emission factor by (HHV * 2000) where ""HHV"" is the higher heating value of the fuel (MMBtu/lb). Factors represent boilers with no controls or with particulate matter controls. | EPA. September, 2003. Section 1.6, Wood Residue Combustion In Boilers. In: Compilation of Air Pollutant Emission Factors, Volume 1: Stationary Point and Area Sources, Fifth Edition, AP-42. U.S. Environmental Protection Agency, Office of Air Quality Planning and Standards. Research Triangle Park, North Carolina. | A | 0 | 2003-09-01 |  | 0
2800 | 10100901 |  | Point | External Combustion Boilers | Electric Generation | Wood/Bark Waste | Bark-fired Boiler |  | 88-75-5 | 2-Nitrophenol | 59 | 0 | 129 | UNCONTROLLED | #N/A | 1 | 1 | 2.4e-07 | 2.4e-07 | 0 | Lb | Million Btus | Heat | Input | HeatMillion BtusInput |  | 1.6 | To convert the emission factor from Lb/MMBtu to Lb/ton, multiply the emission factor by (HHV * 2000) where ""HHV"" is the higher heating value of the fuel (MMBtu/lb). Factors are for boilers with no controls or with particulate matter controls. | EPA. September, 2003. Section 1.6, Wood Residue Combustion In Boilers. In: Compilation of Air Pollutant Emission Factors, Volume 1: Stationary Point and Area Sources, Fifth Edition, AP-42. U.S. Environmental Protection Agency, Office of Air Quality Planning and Standards. Research Triangle Park, North Carolina. | C | 0 | 2003-09-01 |  | 0
2801 | 10100901 |  | Point | External Combustion Boilers | Electric Generation | Wood/Bark Waste | Bark-fired Boiler | 100027 | 100-02-7 | 4-Nitrophenol | 66 | 0 | 129 | UNCONTROLLED | #N/A | 1 | 1 | 1.1e-07 | 1.1e-07 | 0 | Lb | Million Btus | Heat | Input | HeatMillion BtusInput |  | 1.6 | To convert the emission factor from Lb/MMBtu to Lb/ton, multiply the emission factor by (HHV * 2000) where ""HHV"" is the higher heating value of the fuel (MMBtu/lb). Factors are for boilers with no controls or with particulate matter controls. | EPA. September, 2003. Section 1.6, Wood Residue Combustion In Boilers. In: Compilation of Air Pollutant Emission Factors, Volume 1: Stationary Point and Area Sources, Fifth Edition, AP-42. U.S. Environmental Protection Agency, Office of Air Quality Planning and Standards. Research Triangle Park, North Carolina. | C | 0 | 2003-09-01 |  | 0
2802 | 10100901 |  | Point | External Combustion Boilers | Electric Generation | Wood/Bark Waste | Bark-fired Boiler | 100027 | 100-02-7 | 4-Nitrophenol | 66 | 99 | 169 | MISCELLANEOUS CONTROL DEVICES | #N/A | 1 | 1 | 2.97e-06 | 2.97e-06 | 0 | Lb | Tons | Bark | Burned | BarkTonsBurned |  | 1.6 | Units are lb of pollutant/ton of wood waste burned. Emission factors are based on wet, as-fired wood waste with average properties of 50 weight% moisture and 4500 Btu/lb higher heating value. Emission factor represents measurements from wood waste combustors equipped with PM controls (i.e., fabric filters, multi-cyclones, ESP, and wet scrubbers). 4-Nitrophenol is a Hazardous Air Pollutant (HAP). Emission factor based on data from one source test. | EPA. February, 1999. Section 1.6, Wood Waste Combustion In Boilers. In: Compilation of Air Pollutant Emission Factors, Volume 1: Stationary Point and Area Sources, Fifth Edition, AP-42, Supplement E. U.S. Environmental Protection Agency, Office of Air Quality Planning and Standards. Research Triangle Park, North Carolina. | E | 0 | 1998-02-01 | 2003-09-01 | 0
2803 | 10100901 |  | Point | External Combustion Boilers | Electric Generation | Wood/Bark Waste | Bark-fired Boiler |  | 10024-97-2 | Nitrous oxide | 304 | 0 | 129 | UNCONTROLLED | #N/A | 1 | 1 | 0.013 | 0.013 | 0 | Lb | Million Btus | Heat | Input | HeatMillion BtusInput |  | 1.6 | To convert the emission factor from Lb/MMBtu to Lb/ton, multiply the emission factor by (HHV * 2000) where ""HHV"" is the higher heating value of the fuel (MMBtu/lb). Factors are for boilers with no controls or with particulate matter controls. | EPA. September, 2003. Section 1.6, Wood Residue Combustion In Boilers. In: Compilation of Air Pollutant Emission Factors, Volume 1: Stationary Point and Area Sources, Fifth Edition, AP-42. U.S. Environmental Protection Agency, Office of Air Quality Planning and Standards. Research Triangle Park, North Carolina. | D | 0 | 2003-09-01 |  | 0
2804 | 10100901 |  | Point | External Combustion Boilers | Electric Generation | Wood/Bark Waste | Bark-fired Boiler | 3268879 | 3268-87-9 | Octachlorodibenzo-p-dioxins, total | 312 | 0 | 129 | UNCONTROLLED | #N/A | 1 | 1 | 6.6e-08 | 6.6e-08 | 0 | Lb | Million Btus | Heat | Input | HeatMillion BtusInput |  | 1.6 | To convert the emission factor from Lb/MMBtu to Lb/ton, multiply the emission factor by (HHV * 2000) where ""HHV"" is the higher heating value of the fuel (MMBtu/lb). Factors are for boilers with no controls or with particulate matter controls. | EPA. September, 2003. Section 1.6, Wood Residue Combustion In Boilers. In: Compilation of Air Pollutant Emission Factors, Volume 1: Stationary Point and Area Sources, Fifth Edition, AP-42. U.S. Environmental Protection Agency, Office of Air Quality Planning and Standards. Research Triangle Park, North Carolina. | B | 0 | 2003-09-01 |  | 0
2805 | 10100901 |  | Point | External Combustion Boilers | Electric Generation | Wood/Bark Waste | Bark-fired Boiler | 39001020 | 39001-02-0 | Octachlorodibenzofurans, total | 311 | 0 | 129 | UNCONTROLLED | #N/A | 1 | 1 | 8.8e-11 | 8.8e-11 | 0 | Lb | Million Btus | Heat | Input | HeatMillion BtusInput |  | 1.6 | To convert the emission factor from Lb/MMBtu to Lb/ton, multiply the emission factor by (HHV * 2000) where ""HHV"" is the higher heating value of the fuel (MMBtu/lb). Factors are for boilers with no controls or with particulate matter controls. | EPA. September, 2003. Section 1.6, Wood Residue Combustion In Boilers. In: Compilation of Air Pollutant Emission Factors, Volume 1: Stationary Point and Area Sources, Fifth Edition, AP-42. U.S. Environmental Protection Agency, Office of Air Quality Planning and Standards. Research Triangle Park, North Carolina. | C | 0 | 2003-09-01 |  | 0
2806 | 10100901 |  | Point | External Combustion Boilers | Electric Generation | Wood/Bark Waste | Bark-fired Boiler |  | 25429-29-2 | Pentachlorobiphenyls, total | 319 | 0 | 129 | UNCONTROLLED | #N/A | 1 | 1 | 1.2e-09 | 1.2e-09 | 0 | Lb | Million Btus | Heat | Input | HeatMillion BtusInput |  | 1.6 | To convert the emission factor from Lb/MMBtu to Lb/ton, multiply the emission factor by (HHV * 2000) where ""HHV"" is the higher heating value of the fuel (MMBtu/lb). Factors are for boilers with no controls or with particulate matter controls. | EPA. September, 2003. Section 1.6, Wood Residue Combustion In Boilers. In: Compilation of Air Pollutant Emission Factors, Volume 1: Stationary Point and Area Sources, Fifth Edition, AP-42. U.S. Environmental Protection Agency, Office of Air Quality Planning and Standards. Research Triangle Park, North Carolina. | D | 0 | 2003-09-01 |  | 0
2807 | 10100901 |  | Point | External Combustion Boilers | Electric Generation | Wood/Bark Waste | Bark-fired Boiler |  |  | Pentachlorodibenzo-p-dioxins, total | 321 | 0 | 129 | UNCONTROLLED | #N/A | 1 | 1 | 1.5e-09 | 1.5e-09 | 0 | Lb | Million Btus | Heat | Input | HeatMillion BtusInput |  | 1.6 | To convert the emission factor from Lb/MMBtu to Lb/ton, multiply the emission factor by (HHV * 2000) where ""HHV"" is the higher heating value of the fuel (MMBtu/lb). Factors are for boilers with no controls or with particulate matter controls. | EPA. September, 2003. Section 1.6, Wood Residue Combustion In Boilers. In: Compilation of Air Pollutant Emission Factors, Volume 1: Stationary Point and Area Sources, Fifth Edition, AP-42. U.S. Environmental Protection Agency, Office of Air Quality Planning and Standards. Research Triangle Park, North Carolina. | B | 0 | 2003-09-01 |  | 0
2808 | 10100901 |  | Point | External Combustion Boilers | Electric Generation | Wood/Bark Waste | Bark-fired Boiler | 30402154 |  | Pentachlorodibenzofurans, total | 320 | 0 | 129 | UNCONTROLLED | #N/A | 1 | 1 | 4.2e-10 | 4.2e-10 | 0 | Lb | Million Btus | Heat | Input | HeatMillion BtusInput |  | 1.6 | To convert the emission factor from Lb/MMBtu to Lb/ton, multiply the emission factor by (HHV * 2000) where ""HHV"" is the higher heating value of the fuel (MMBtu/lb). Factors are for boilers with no controls or with particulate matter controls. | EPA. September, 2003. Section 1.6, Wood Residue Combustion In Boilers. In: Compilation of Air Pollutant Emission Factors, Volume 1: Stationary Point and Area Sources, Fifth Edition, AP-42. U.S. Environmental Protection Agency, Office of Air Quality Planning and Standards. Research Triangle Park, North Carolina. | C | 0 | 2003-09-01 |  | 0
2809 | 10100901 |  | Point | External Combustion Boilers | Electric Generation | Wood/Bark Waste | Bark-fired Boiler | 87865 | 87-86-5 | Pentachlorophenol (PCP) | 322 | 0 | 129 | UNCONTROLLED | #N/A | 1 | 1 | 5.1e-08 | 5.1e-08 | 0 | Lb | Million Btus | Heat | Input | HeatMillion BtusInput |  | 1.6 | To convert the emission factor from Lb/MMBtu to Lb/ton, multiply the emission factor by (HHV * 2000) where ""HHV"" is the higher heating value of the fuel (MMBtu/lb). Factors are for boilers with no controls or with particulate matter controls. | EPA. September, 2003. Section 1.6, Wood Residue Combustion In Boilers. In: Compilation of Air Pollutant Emission Factors, Volume 1: Stationary Point and Area Sources, Fifth Edition, AP-42. U.S. Environmental Protection Agency, Office of Air Quality Planning and Standards. Research Triangle Park, North Carolina. | C | 0 | 2003-09-01 |  | 0
2810 | 10100901 |  | Point | External Combustion Boilers | Electric Generation | Wood/Bark Waste | Bark-fired Boiler | 127184 | 127-18-4 | Perchloroethylene | 323 | 0 | 129 | UNCONTROLLED | #N/A | 1 | 1 | 3.8e-05 | 3.8e-05 | 0 | Lb | Million Btus | Heat | Input | HeatMillion BtusInput |  | 1.6 | To convert the emission factor from Lb/MMBtu to Lb/ton, multiply the emission factor by (HHV * 2000) where ""HHV"" is the higher heating value of the fuel (MMBtu/lb). Factors are for boilers with no controls or with particulate matter controls. | EPA. September, 2003. Section 1.6, Wood Residue Combustion In Boilers. In: Compilation of Air Pollutant Emission Factors, Volume 1: Stationary Point and Area Sources, Fifth Edition, AP-42. U.S. Environmental Protection Agency, Office of Air Quality Planning and Standards. Research Triangle Park, North Carolina. | D | 0 | 2003-09-01 |  | 0
2811 | 10100901 |  | Point | External Combustion Boilers | Electric Generation | Wood/Bark Waste | Bark-fired Boiler | 198550 | 198-55-0 | Perylene | 324 | 0 | 129 | UNCONTROLLED | #N/A | 1 | 1 | 5.2e-10 | 5.2e-10 | 0 | Lb | Million Btus | Heat | Input | HeatMillion BtusInput |  | 1.6 | To convert the emission factor from Lb/MMBtu to Lb/ton, multiply the emission factor by (HHV * 2000) where ""HHV"" is the higher heating value of the fuel (MMBtu/lb). Factors are for boilers with no controls or with particulate matter controls. | EPA. September, 2003. Section 1.6, Wood Residue Combustion In Boilers. In: Compilation of Air Pollutant Emission Factors, Volume 1: Stationary Point and Area Sources, Fifth Edition, AP-42. U.S. Environmental Protection Agency, Office of Air Quality Planning and Standards. Research Triangle Park, North Carolina. | D | 0 | 2003-09-01 |  | 0
2812 | 10100901 |  | Point | External Combustion Boilers | Electric Generation | Wood/Bark Waste | Bark-fired Boiler | 85018 | 85-01-8 | Phenanthrene | 325 | 0 | 129 | UNCONTROLLED | #N/A | 1 | 1 | 5.7e-05 | 5.7e-05 | 0 | Lb | Tons | Bark | Burned | BarkTonsBurned |  | 1.6 | Emission factors are based on wet, as-fired wood waste with average properties of 50 weight percent moisture and 4500 Btu/lb higher heating value. | EPA. 1995. Section 1.6, Wood Waste Combustion in Boilers. In: Compilation of Air Pollutant Emission Factors, Volume 1: Stationary Point and Area Sources, Fifth Edition, AP-42. U.S. Environmental Protection Agency, Office of Air Quality Planning and Standards. Research Triangle Park, North Carolina. | C | 0 |  | 1998-02-01 | 0
2813 | 10100901 |  | Point | External Combustion Boilers | Electric Generation | Wood/Bark Waste | Bark-fired Boiler | 85018 | 85-01-8 | Phenanthrene | 325 | 0 | 129 | UNCONTROLLED | #N/A | 1 | 1 | 7e-06 | 7e-06 | 0 | Lb | Million Btus | Heat | Input | HeatMillion BtusInput |  | 1.6 | To convert the emission factor from Lb/MMBtu to Lb/ton, multiply the emission factor by (HHV * 2000) where ""HHV"" is the higher heating value of the fuel (MMBtu/lb). Factors are for boilers with no controls or with particulate matter controls. | EPA. September, 2003. Section 1.6, Wood Residue Combustion In Boilers. In: Compilation of Air Pollutant Emission Factors, Volume 1: Stationary Point and Area Sources, Fifth Edition, AP-42. U.S. Environmental Protection Agency, Office of Air Quality Planning and Standards. Research Triangle Park, North Carolina. | B | 0 | 2003-09-01 |  | 0
2814 | 10100901 |  | Point | External Combustion Boilers | Electric Generation | Wood/Bark Waste | Bark-fired Boiler | 85018 | 85-01-8 | Phenanthrene | 325 | 99 | 169 | MISCELLANEOUS CONTROL DEVICES | #N/A | 1 | 1 | 5.2e-05 | 5.2e-05 | 0 | Lb | Tons | Bark | Burned | BarkTonsBurned |  | 1.6 | Units are lb of pollutant/ton of wood waste burned. Emission factors are based on wet, as-fired wood waste with average properties of 50 weight% moisture and 4500 Btu/lb higher heating value. Emission factor represents measurements from wood waste combustors equipped with PM controls (i.e., fabric filters, multi-cyclones, ESP, and wet scrubbers). Phenanthrene is a Hazardous Air Pollutant (HAP). | EPA. February, 1999. Section 1.6, Wood Waste Combustion In Boilers. In: Compilation of Air Pollutant Emission Factors, Volume 1: Stationary Point and Area Sources, Fifth Edition, AP-42, Supplement E. U.S. Environmental Protection Agency, Office of Air Quality Planning and Standards. Research Triangle Park, North Carolina. | B | 0 | 1998-02-01 | 2003-09-01 | 0
2815 | 10100901 |  | Point | External Combustion Boilers | Electric Generation | Wood/Bark Waste | Bark-fired Boiler | 108952 | 108-95-2 | Phenol | 326 | 0 | 129 | UNCONTROLLED | #N/A | 1 | 1 | 0.00039 | 0.00039 | 0 | Lb | Tons | Bark | Burned | BarkTonsBurned |  | 1.6 | Emission factors are based on wet, as-fired wood waste with average properties of 50 weight percent moisture and 4500 Btu/lb higher heating value. | EPA. 1995. Section 1.6, Wood Waste Combustion in Boilers. In: Compilation of Air Pollutant Emission Factors, Volume 1: Stationary Point and Area Sources, Fifth Edition, AP-42. U.S. Environmental Protection Agency, Office of Air Quality Planning and Standards. Research Triangle Park, North Carolina. | C | 0 |  | 1998-02-01 | 0
2816 | 10100901 |  | Point | External Combustion Boilers | Electric Generation | Wood/Bark Waste | Bark-fired Boiler | 108952 | 108-95-2 | Phenol | 326 | 0 | 129 | UNCONTROLLED | #N/A | 1 | 1 | 5.1e-05 | 5.1e-05 | 0 | Lb | Million Btus | Heat | Input | HeatMillion BtusInput |  | 1.6 | To convert the emission factor from Lb/MMBtu to Lb/ton, multiply the emission factor by (HHV * 2000) where ""HHV"" is the higher heating value of the fuel (MMBtu/lb). Factors are for boilers with no controls or with particulate matter controls. | EPA. September, 2003. Section 1.6, Wood Residue Combustion In Boilers. In: Compilation of Air Pollutant Emission Factors, Volume 1: Stationary Point and Area Sources, Fifth Edition, AP-42. U.S. Environmental Protection Agency, Office of Air Quality Planning and Standards. Research Triangle Park, North Carolina. | C | 0 | 2003-09-01 |  | 0
2817 | 10100901 |  | Point | External Combustion Boilers | Electric Generation | Wood/Bark Waste | Bark-fired Boiler | 108952 | 108-95-2 | Phenol | 326 | 99 | 169 | MISCELLANEOUS CONTROL DEVICES | #N/A | 1 | 1 | 1.47e-05 | 1.47e-05 | 0 | Lb | Tons | Bark | Burned | BarkTonsBurned |  | 1.6 | Units are lb of pollutant/ton of wood waste burned. Emission factors are based on wet, as-fired wood waste with average properties of 50 weight% moisture and 4500 Btu/lb higher heating value. Emission factor represents measurements from wood waste combustors equipped with PM controls (i.e., fabric filters, multi-cyclones, ESP, and wet scrubbers). Emission factor value includes phenol, which is a hazardous air pollutant (HAP), plus substituted phenols which are not HAPs. | EPA. February, 1998. Section 1.6, Wood Waste Combustion In Boilers. In: Compilation of Air Pollutant Emission Factors, Volume 1: Stationary Point and Area Sources, Fifth Edition, AP-42, Supplement D. U.S. Environmental Protection Agency, Office of Air Quality Planning and Standards. Research Triangle Park, North Carolina. | C | 0 | 1998-02-01 | 1999-02-01 | 0
2818 | 10100901 |  | Point | External Combustion Boilers | Electric Generation | Wood/Bark Waste | Bark-fired Boiler | 108952 | 108-95-2 | Phenol | 326 | 99 | 169 | MISCELLANEOUS CONTROL DEVICES | #N/A | 1 | 1 | 0.000147 | 0.000147 | 0 | Lb | Tons | Bark | Burned | BarkTonsBurned |  | 1.6 | Units are lb of pollutant/ton of wood waste burned. Emission factors are based on wet, as-fired wood waste with average properties of 50 weight% moisture and 4500 Btu/lb higher heating value. Emission factor represents measurements from wood waste combustors equipped with PM controls (i.e., fabric filters, multi-cyclones, ESP, and wet scrubbers). Emission factor value includes phenol, which is a hazardous air pollutant (HAP), plus substituted phenols which are not HAPs. | EPA. February, 1999. Section 1.6, Wood Waste Combustion In Boilers. In: Compilation of Air Pollutant Emission Factors, Volume 1: Stationary Point and Area Sources, Fifth Edition, AP-42, Supplement E. U.S. Environmental Protection Agency, Office of Air Quality Planning and Standards. Research Triangle Park, North Carolina. | C | 0 | 1999-02-01 | 2003-09-01 | 0
2819 | 10100901 |  | Point | External Combustion Boilers | Electric Generation | Wood/Bark Waste | Bark-fired Boiler | 7723140 | 7723-14-0 | Phosphorus (yellow or white) | 328 | 0 | 129 | UNCONTROLLED | #N/A | 1 | 1 | 2.7e-05 | 2.7e-05 | 0 | Lb | Million Btus | Heat | Input | HeatMillion BtusInput |  | 1.6 | To convert the emission factor from Lb/MMBtu to Lb/ton, multiply the emission factor by (HHV * 2000) where ""HHV"" is the higher heating value of the fuel (MMBtu/lb). Factors are for boilers with no controls or with particulate matter controls. | EPA. September, 2003. Section 1.6, Wood Residue Combustion In Boilers. In: Compilation of Air Pollutant Emission Factors, Volume 1: Stationary Point and Area Sources, Fifth Edition, AP-42. U.S. Environmental Protection Agency, Office of Air Quality Planning and Standards. Research Triangle Park, North Carolina. | D | 0 | 2003-09-01 |  | 0
2820 | 10100901 |  | Point | External Combustion Boilers | Electric Generation | Wood/Bark Waste | Bark-fired Boiler | PM-CON |  | PM, condensable | 330 | 0 | 129 | UNCONTROLLED | #N/A | 1 | 1 | 0.017 | 0.017 | 0 | Lb | Million Btus | Heat | Input | HeatMillion BtusInput |  | 1.6 | To convert the emission factor from Lb/MMBtu to Lb/ton, multiply the emission factor by (HHV * 2000) where ""HHV"" is the higher heating value of the fuel (MMBtu/lb). | EPA. September, 2003. Section 1.6, Wood Residue Combustion In Boilers. In: Compilation of Air Pollutant Emission Factors, Volume 1: Stationary Point and Area Sources, Fifth Edition, AP-42. U.S. Environmental Protection Agency, Office of Air Quality Planning and Standards. Research Triangle Park, North Carolina. | A | 0 | 2003-09-01 |  | 0
2821 | 10100901 |  | Point | External Combustion Boilers | Electric Generation | Wood/Bark Waste | Bark-fired Boiler | PM-CON |  | PM, condensable | 330 | 63 | 158 | GRAVEL BED FILTER | #N/A | 1 | 1 | 0.017 | 0.017 | 0 | Lb | Million Btus | Heat | Input | HeatMillion BtusInput |  | 1.6 | To convert the emission factor from Lb/MMBtu to Lb/ton, multiply the emission factor by (HHV * 2000) where ""HHV"" is the higher heating value of the fuel (MMBtu/lb). | EPA. September, 2003. Section 1.6, Wood Residue Combustion In Boilers. In: Compilation of Air Pollutant Emission Factors, Volume 1: Stationary Point and Area Sources, Fifth Edition, AP-42. U.S. Environmental Protection Agency, Office of Air Quality Planning and Standards. Research Triangle Park, North Carolina. | A | 0 | 2003-09-01 |  | 0
2822 | 10100901 |  | Point | External Combustion Boilers | Electric Generation | Wood/Bark Waste | Bark-fired Boiler | PM-CON |  | PM, condensable | 330 | 150 | 207 | MECHANICAL COLLECTOR | #N/A | 1 | 1 | 0.017 | 0.017 | 0 | Lb | Million Btus | Heat | Input | HeatMillion BtusInput |  | 1.6 | To convert the emission factor from Lb/MMBtu to Lb/ton, multiply the emission factor by (HHV * 2000) where ""HHV"" is the higher heating value of the fuel (MMBtu/lb). | EPA. September, 2003. Section 1.6, Wood Residue Combustion In Boilers. In: Compilation of Air Pollutant Emission Factors, Volume 1: Stationary Point and Area Sources, Fifth Edition, AP-42. U.S. Environmental Protection Agency, Office of Air Quality Planning and Standards. Research Triangle Park, North Carolina. | A | 0 | 2003-09-01 |  | 0
2823 | 10100901 |  | Point | External Combustion Boilers | Electric Generation | Wood/Bark Waste | Bark-fired Boiler | PM-FIL |  | PM, filterable | 334 | 0 | 129 | UNCONTROLLED | #N/A | 1 | 1 | 47 | 47 | 0 | Lb | Tons | Bark | Burned | BarkTonsBurned |  | 1.6 |  | EPA. October 1992. Section 1.6, Wood Waste Combustion in Boilers. In: Compilation of Air Pollutant Emission Factors, Volume 1: Stationary Point and Area Sources, Fourth Edition, Supplement E, AP-42. U.S. Environmental Protection Agency, Office of Air Quality Planning and Standards. Research Triangle Park, North Carolina. | B | 0 |  | 1998-02-01 | 0
2824 | 10100901 |  | Point | External Combustion Boilers | Electric Generation | Wood/Bark Waste | Bark-fired Boiler | PM-FIL |  | PM, filterable | 334 | 0 | 129 | UNCONTROLLED | #N/A | 1 | 1 | 47 | 47 | 0 | Lb | Tons | Wood Waste | Burned | Wood WasteTonsBurned |  | 1.6 | Emission factors are based on wet, as-fired wood waste with average properties of 50 weight percent moisture and 2,500 kcal/kg (4,500 Btu/lb) higher heating value. | EPA. February, 1999. Section 1.6, Wood Waste Combustion In Boilers. In: Compilation of Air Pollutant Emission Factors, Volume 1: Stationary Point and Area Sources, Fifth Edition, AP-42, Supplement E. U.S. Environmental Protection Agency, Office of Air Quality Planning and Standards. Research Triangle Park, North Carolina. | B | 0 | 1999-12-01 | 2003-09-01 | 0
2825 | 10100901 |  | Point | External Combustion Boilers | Electric Generation | Wood/Bark Waste | Bark-fired Boiler | PM-FIL |  | PM, filterable | 334 | 0 | 129 | UNCONTROLLED | #N/A | 1 | 1 | 0.56 | 0.56 | 0 | Lb | Million Btus | Heat | Input | HeatMillion BtusInput |  | 1.6 | To convert the emission factor from Lb/MMBtu to Lb/ton, multiply the emission factor by (HHV * 2000) where ""HHV"" is the higher heating value of the fuel (MMBtu/lb). | EPA. September, 2003. Section 1.6, Wood Residue Combustion In Boilers. In: Compilation of Air Pollutant Emission Factors, Volume 1: Stationary Point and Area Sources, Fifth Edition, AP-42. U.S. Environmental Protection Agency, Office of Air Quality Planning and Standards. Research Triangle Park, North Carolina. | C | 0 | 2003-09-01 |  | 0
2826 | 10100901 |  | Point | External Combustion Boilers | Electric Generation | Wood/Bark Waste | Bark-fired Boiler | PM-FIL |  | PM, filterable | 334 | 63 | 158 | GRAVEL BED FILTER | #N/A | 1 | 1 | 0.1 | 0.1 | 0 | Lb | Million Btus | Heat | Input | HeatMillion BtusInput |  | 1.6 | To convert the emission factor from Lb/MMBtu to Lb/ton, multiply the emission factor by (HHV * 2000) where ""HHV"" is the higher heating value of the fuel (MMBtu/lb). Control device is an electrolyzed gravel bed. | EPA. September, 2003. Section 1.6, Wood Residue Combustion In Boilers. In: Compilation of Air Pollutant Emission Factors, Volume 1: Stationary Point and Area Sources, Fifth Edition, AP-42. U.S. Environmental Protection Agency, Office of Air Quality Planning and Standards. Research Triangle Park, North Carolina. | D | 0 | 2003-09-01 |  | 0
2827 | 10100901 |  | Point | External Combustion Boilers | Electric Generation | Wood/Bark Waste | Bark-fired Boiler | PM-FIL |  | PM, filterable | 334 | 76 | 164 | MULTIPLE CYCLONE W/O FLY ASH REINJECTION | #N/A | 1 | 1 | 9 | 9 | 0 | Lb | Tons | Bark | Burned | BarkTonsBurned |  | 1.6 | Emission factors are based on wet, as-fired wood waste with average properties of 50 weight percent moisture and 2,500 kcal/kg (4,500 Btu/lb) higher heating value. | EPA. 1995. Section 1.6, Wood Waste Combustion in Boilers. In: Compilation of Air Pollutant Emission Factors, Volume 1: Stationary Point and Area Sources, Fifth Edition, AP-42. U.S. Environmental Protection Agency, Office of Air Quality Planning and Standards. Research Triangle Park, North Carolina. | B | 0 |  | 1998-02-01 | 0
2828 | 10100901 |  | Point | External Combustion Boilers | Electric Generation | Wood/Bark Waste | Bark-fired Boiler | PM-FIL |  | PM, filterable | 334 | 76 | 164 | MULTIPLE CYCLONE W/O FLY ASH REINJECTION | #N/A | 1 | 1 | 9 | 9 | 0 | Lb | Tons | Wood Waste | Burned | Wood WasteTonsBurned |  | 1.6 | Emission factors are based on wet, as-fired wood waste with average properties of 50 weight percent moisture and 2,500 kcal/kg (4,500 Btu/lb) higher heating value. | EPA. February, 1999. Section 1.6, Wood Waste Combustion In Boilers. In: Compilation of Air Pollutant Emission Factors, Volume 1: Stationary Point and Area Sources, Fifth Edition, AP-42, Supplement E. U.S. Environmental Protection Agency, Office of Air Quality Planning and Standards. Research Triangle Park, North Carolina. | B | 0 | 1999-12-01 | 2003-09-01 | 0
2829 | 10100901 |  | Point | External Combustion Boilers | Electric Generation | Wood/Bark Waste | Bark-fired Boiler | PM-FIL |  | PM, filterable | 334 | 77 | 165 | MULTIPLE CYCLONE W/ FLY ASH REINJECTION | #N/A | 1 | 1 | 14 | 14 | 0 | Lb | Tons | Bark | Burned | BarkTonsBurned |  | 1.6 | Emission factors are based on wet, as-fired wood waste with average properties of 50 weight percent moisture and 2,500 kcal/kg (4,500 Btu/lb) higher heating value. | EPA. 1995. Section 1.6, Wood Waste Combustion in Boilers. In: Compilation of Air Pollutant Emission Factors, Volume 1: Stationary Point and Area Sources, Fifth Edition, AP-42. U.S. Environmental Protection Agency, Office of Air Quality Planning and Standards. Research Triangle Park, North Carolina. | B | 0 |  | 1998-02-01 | 0
2830 | 10100901 |  | Point | External Combustion Boilers | Electric Generation | Wood/Bark Waste | Bark-fired Boiler | PM-FIL |  | PM, filterable | 334 | 77 | 165 | MULTIPLE CYCLONE W/ FLY ASH REINJECTION | #N/A | 1 | 1 | 14 | 14 | 0 | Lb | Tons | Wood Waste | Burned | Wood WasteTonsBurned |  | 1.6 | Emission factors are based on wet, as-fired wood waste with average properties of 50 weight percent moisture and 2,500 kcal/kg (4,500 Btu/lb) higher heating value. | EPA. February, 1999. Section 1.6, Wood Waste Combustion In Boilers. In: Compilation of Air Pollutant Emission Factors, Volume 1: Stationary Point and Area Sources, Fifth Edition, AP-42, Supplement E. U.S. Environmental Protection Agency, Office of Air Quality Planning and Standards. Research Triangle Park, North Carolina. | B | 0 | 1999-12-01 | 2003-09-01 | 0
2831 | 10100901 |  | Point | External Combustion Boilers | Electric Generation | Wood/Bark Waste | Bark-fired Boiler | PM-FIL |  | PM, filterable | 334 | 141 | 200 | WET SCRUBBER | #N/A | 1 | 1 | 2.88 | 2.88 | 0 | Lb | Tons | Bark | Burned | BarkTonsBurned |  | 1.6 | Emission factors are based on wet, as-fired wood waste with average properties of 50 weight percent moisture and 2,500 kcal/kg (4,500 Btu/lb) higher heating value. | EPA. 1995. Section 1.6, Wood Waste Combustion in Boilers. In: Compilation of Air Pollutant Emission Factors, Volume 1: Stationary Point and Area Sources, Fifth Edition, AP-42. U.S. Environmental Protection Agency, Office of Air Quality Planning and Standards. Research Triangle Park, North Carolina. | D | 0 |  | 1998-02-01 | 0
2832 | 10100901 |  | Point | External Combustion Boilers | Electric Generation | Wood/Bark Waste | Bark-fired Boiler | PM-FIL |  | PM, filterable | 334 | 141 | 200 | WET SCRUBBER | #N/A | 1 | 1 | 2.9 | 2.9 | 0 | Lb | Tons | Wood Waste | Burned | Wood WasteTonsBurned |  | 1.6 | Emission factors are based on wet, as-fired wood waste with average properties of 50 weight percent moisture and 2,500 kcal/kg (4,500 Btu/lb) higher heating value. | EPA. February, 1999. Section 1.6, Wood Waste Combustion In Boilers. In: Compilation of Air Pollutant Emission Factors, Volume 1: Stationary Point and Area Sources, Fifth Edition, AP-42, Supplement E. U.S. Environmental Protection Agency, Office of Air Quality Planning and Standards. Research Triangle Park, North Carolina. | D | 0 | 1999-12-01 | 2003-09-01 | 0
2833 | 10100901 |  | Point | External Combustion Boilers | Electric Generation | Wood/Bark Waste | Bark-fired Boiler | PM-FIL |  | PM, filterable | 334 | 150 | 207 | MECHANICAL COLLECTOR | #N/A | 1 | 1 | 0.54 | 0.54 | 0 | Lb | Million Btus | Heat | Input | HeatMillion BtusInput |  | 1.6 | To convert the emission factor from Lb/MMBtu to Lb/ton, multiply the emission factor by (HHV * 2000) where ""HHV"" is the higher heating value of the fuel (MMBtu/lb). | EPA. September, 2003. Section 1.6, Wood Residue Combustion In Boilers. In: Compilation of Air Pollutant Emission Factors, Volume 1: Stationary Point and Area Sources, Fifth Edition, AP-42. U.S. Environmental Protection Agency, Office of Air Quality Planning and Standards. Research Triangle Park, North Carolina. | D | 0 | 2003-09-01 |  | 0
2834 | 10100901 |  | Point | External Combustion Boilers | Electric Generation | Wood/Bark Waste | Bark-fired Boiler | PM-PRI |  | PM, primary | 336 | 0 | 129 | UNCONTROLLED | #N/A | 1 | 1 | 48 | 48 | 0 | Lb | Tons | Bark | Burned | BarkTonsBurned |  | 1.6 | Units are lb of pollutant/ton of wood waste burned. Emission factors are based on wet, as-fired wood waste with average properties of 50 weight% moisture and 4500 Btu/lb higher heating value. | EPA. February, 1999. Section 1.6, Wood Waste Combustion In Boilers. In: Compilation of Air Pollutant Emission Factors, Volume 1: Stationary Point and Area Sources, Fifth Edition, AP-42, Supplement E. U.S. Environmental Protection Agency, Office of Air Quality Planning and Standards. Research Triangle Park, North Carolina. | D | 0 | 1998-02-01 | 1999-12-01 | 0
2835 | 10100901 |  | Point | External Combustion Boilers | Electric Generation | Wood/Bark Waste | Bark-fired Boiler | PM-PRI |  | PM, primary | 336 | 76 | 164 | MULTIPLE CYCLONE W/O FLY ASH REINJECTION | #N/A | 1 | 1 | 9 | 9 | 0 | Lb | Tons | Bark | Burned | BarkTonsBurned |  | 1.6 | Units are lb of pollutant/ton of wood waste burned. Emission factors are based on wet, as-fired wood waste with average properties of 50 weight% moisture and 4500 Btu/lb higher heating value. | EPA. February, 1999. Section 1.6, Wood Waste Combustion In Boilers. In: Compilation of Air Pollutant Emission Factors, Volume 1: Stationary Point and Area Sources, Fifth Edition, AP-42, Supplement E. U.S. Environmental Protection Agency, Office of Air Quality Planning and Standards. Research Triangle Park, North Carolina. | D | 0 | 1999-02-01 | 1999-12-01 | 0
2836 | 10100901 |  | Point | External Combustion Boilers | Electric Generation | Wood/Bark Waste | Bark-fired Boiler | PM-PRI |  | PM, primary | 336 | 77 | 165 | MULTIPLE CYCLONE W/ FLY ASH REINJECTION | #N/A | 1 | 1 | 14 | 14 | 0 | Lb | Tons | Bark | Burned | BarkTonsBurned |  | 1.6 | Units are lb of pollutant/ton of wood waste burned. Emission factors are based on wet, as-fired wood waste with average properties of 50 weight% moisture and 4500 Btu/lb higher heating value. | EPA. February, 1999. Section 1.6, Wood Waste Combustion In Boilers. In: Compilation of Air Pollutant Emission Factors, Volume 1: Stationary Point and Area Sources, Fifth Edition, AP-42, Supplement E. U.S. Environmental Protection Agency, Office of Air Quality Planning and Standards. Research Triangle Park, North Carolina. | D | 0 | 1999-02-01 | 1999-12-01 | 0
2837 | 10100901 |  | Point | External Combustion Boilers | Electric Generation | Wood/Bark Waste | Bark-fired Boiler | PM-PRI |  | PM, primary | 336 | 141 | 200 | WET SCRUBBER | #N/A | 1 | 1 | 2.88 | 2.88 | 0 | Lb | Tons | Bark | Burned | BarkTonsBurned |  | 1.6 | Units are lb of pollutant/ton of wood waste burned. Emission factors are based on wet, as-fired wood waste with average properties of 50 weight% moisture and 4500 Btu/lb higher heating value. | EPA. February, 1999. Section 1.6, Wood Waste Combustion In Boilers. In: Compilation of Air Pollutant Emission Factors, Volume 1: Stationary Point and Area Sources, Fifth Edition, AP-42, Supplement E. U.S. Environmental Protection Agency, Office of Air Quality Planning and Standards. Research Triangle Park, North Carolina. | D | 0 | 1999-02-01 | 1999-12-01 | 0
2838 | 10100901 |  | Point | External Combustion Boilers | Electric Generation | Wood/Bark Waste | Bark-fired Boiler | PM10-FIL |  | PM10, filterable | 338 | 0 | 129 | UNCONTROLLED | #N/A | 1 | 1 | 16.8 | 16.8 | 0 | Lb | Tons | Bark | Burned | BarkTonsBurned |  | 1.6 | Emission factors are based on wet, as-fired wood waste with average properties of 50 weight percent moisture and 2,500 kcal/kg (4,500 Btu/lb) higher heating value. | EPA. 1995. Section 1.6, Wood Waste Combustion in Boilers. In: Compilation of Air Pollutant Emission Factors, Volume 1: Stationary Point and Area Sources, Fifth Edition, AP-42. U.S. Environmental Protection Agency, Office of Air Quality Planning and Standards. Research Triangle Park, North Carolina. | D | 0 |  | 1998-02-01 | 0
2839 | 10100901 |  | Point | External Combustion Boilers | Electric Generation | Wood/Bark Waste | Bark-fired Boiler | PM10-FIL |  | PM10, filterable | 338 | 0 | 129 | UNCONTROLLED | #N/A | 1 | 1 | 17 | 17 | 0 | Lb | Tons | Wood Waste | Burned | Wood WasteTonsBurned |  | 1.6 | Emission factors are based on wet, as-fired wood waste with average properties of 50 weight% moisture and 4500 Btu/lb higher heating value. PM particle size expressed as aerodynamic equivalent diameter. | EPA. February, 1999. Section 1.6, Wood Waste Combustion In Boilers. In: Compilation of Air Pollutant Emission Factors, Volume 1: Stationary Point and Area Sources, Fifth Edition, AP-42, Supplement E. U.S. Environmental Protection Agency, Office of Air Quality Planning and Standards. Research Triangle Park, North Carolina. | D | 0 | 1999-12-01 | 2003-09-01 | 0
2840 | 10100901 |  | Point | External Combustion Boilers | Electric Generation | Wood/Bark Waste | Bark-fired Boiler | PM10-FIL |  | PM10, filterable | 338 | 0 | 129 | UNCONTROLLED | #N/A | 1 | 1 | 0.5 | 0.5 | 0 | Lb | Million Btus | Heat | Input | HeatMillion BtusInput |  | 1.6 | To convert the emission factor from Lb/MMBtu to Lb/ton, multiply the emission factor by (HHV * 2000) where ""HHV"" is the higher heating value of the fuel (MMBtu/lb). | EPA. September, 2003. Section 1.6, Wood Residue Combustion In Boilers. In: Compilation of Air Pollutant Emission Factors, Volume 1: Stationary Point and Area Sources, Fifth Edition, AP-42. U.S. Environmental Protection Agency, Office of Air Quality Planning and Standards. Research Triangle Park, North Carolina. | D | 0 | 2003-09-01 |  | 0
2841 | 10100901 |  | Point | External Combustion Boilers | Electric Generation | Wood/Bark Waste | Bark-fired Boiler | PM10-FIL |  | PM10, filterable | 338 | 63 | 158 | GRAVEL BED FILTER | #N/A | 1 | 1 | 0.074 | 0.074 | 0 | Lb | Million Btus | Heat | Input | HeatMillion BtusInput |  | 1.6 | To convert the emission factor from Lb/MMBtu to Lb/ton, multiply the emission factor by (HHV * 2000) where ""HHV"" is the higher heating value of the fuel (MMBtu/lb). Control device is an electrolyzed gravel bed. | EPA. September, 2003. Section 1.6, Wood Residue Combustion In Boilers. In: Compilation of Air Pollutant Emission Factors, Volume 1: Stationary Point and Area Sources, Fifth Edition, AP-42. U.S. Environmental Protection Agency, Office of Air Quality Planning and Standards. Research Triangle Park, North Carolina. | D | 0 | 2003-09-01 |  | 0
2842 | 10100901 |  | Point | External Combustion Boilers | Electric Generation | Wood/Bark Waste | Bark-fired Boiler | PM10-FIL |  | PM10, filterable | 338 | 76 | 164 | MULTIPLE CYCLONE W/O FLY ASH REINJECTION | #N/A | 1 | 1 | 3.24 | 3.24 | 0 | Lb | Tons | Bark | Burned | BarkTonsBurned |  | 1.6 | Emission factors are based on wet, as-fired wood waste with average properties of 50 weight percent moisture and 2,500 kcal/kg (4,500 Btu/lb) higher heating value. | EPA. 1995. Section 1.6, Wood Waste Combustion in Boilers. In: Compilation of Air Pollutant Emission Factors, Volume 1: Stationary Point and Area Sources, Fifth Edition, AP-42. U.S. Environmental Protection Agency, Office of Air Quality Planning and Standards. Research Triangle Park, North Carolina. | D | 0 |  | 1998-02-01 | 0
2843 | 10100901 |  | Point | External Combustion Boilers | Electric Generation | Wood/Bark Waste | Bark-fired Boiler | PM10-FIL |  | PM10, filterable | 338 | 76 | 164 | MULTIPLE CYCLONE W/O FLY ASH REINJECTION | #N/A | 1 | 1 | 3.2 | 3.2 | 0 | Lb | Tons | Wood Waste | Burned | Wood WasteTonsBurned |  | 1.6 | Emission factors are based on wet, as-fired wood waste with average properties of 50 weight% moisture and 4500 Btu/lb higher heating value. PM particle size expressed as aerodynamic equivalent diameter. | EPA. February, 1999. Section 1.6, Wood Waste Combustion In Boilers. In: Compilation of Air Pollutant Emission Factors, Volume 1: Stationary Point and Area Sources, Fifth Edition, AP-42, Supplement E. U.S. Environmental Protection Agency, Office of Air Quality Planning and Standards. Research Triangle Park, North Carolina. | D | 0 | 1999-12-01 | 2003-09-01 | 0
2844 | 10100901 |  | Point | External Combustion Boilers | Electric Generation | Wood/Bark Waste | Bark-fired Boiler | PM10-FIL |  | PM10, filterable | 338 | 77 | 165 | MULTIPLE CYCLONE W/ FLY ASH REINJECTION | #N/A | 1 | 1 | 11 | 11 | 0 | Lb | Tons | Bark | Burned | BarkTonsBurned |  | 1.6 | Emission factors are based on wet, as-fired wood waste with average properties of 50 weight percent moisture and 2,500 kcal/kg (4,500 Btu/lb) higher heating value. | EPA. 1995. Section 1.6, Wood Waste Combustion in Boilers. In: Compilation of Air Pollutant Emission Factors, Volume 1: Stationary Point and Area Sources, Fifth Edition, AP-42. U.S. Environmental Protection Agency, Office of Air Quality Planning and Standards. Research Triangle Park, North Carolina. | D | 0 |  | 1998-02-01 | 0
2845 | 10100901 |  | Point | External Combustion Boilers | Electric Generation | Wood/Bark Waste | Bark-fired Boiler | PM10-FIL |  | PM10, filterable | 338 | 77 | 165 | MULTIPLE CYCLONE W/ FLY ASH REINJECTION | #N/A | 1 | 1 | 11 | 11 | 0 | Lb | Tons | Wood Waste | Burned | Wood WasteTonsBurned |  | 1.6 | Emission factors are based on wet, as-fired wood waste with average properties of 50 weight% moisture and 4500 Btu/lb higher heating value. PM particle size expressed as aerodynamic equivalent diameter. | EPA. February, 1999. Section 1.6, Wood Waste Combustion In Boilers. In: Compilation of Air Pollutant Emission Factors, Volume 1: Stationary Point and Area Sources, Fifth Edition, AP-42, Supplement E. U.S. Environmental Protection Agency, Office of Air Quality Planning and Standards. Research Triangle Park, North Carolina. | D | 0 | 1999-12-01 | 2003-09-01 | 0
2846 | 10100901 |  | Point | External Combustion Boilers | Electric Generation | Wood/Bark Waste | Bark-fired Boiler | PM10-FIL |  | PM10, filterable | 338 | 129 | 190 | SCRUBBER | #N/A | 1 | 1 | 2.5 | 2.5 | 0 | Lb | Tons | Bark | Burned | BarkTonsBurned |  | 1.6 | Emission factors are based on wet, as-fired wood waste with average properties of 50 weight percent moisture and 2,500 kcal/kg (4,500 Btu/lb) higher heating value. | EPA. 1995. Section 1.6, Wood Waste Combustion in Boilers. In: Compilation of Air Pollutant Emission Factors, Volume 1: Stationary Point and Area Sources, Fifth Edition, AP-42. U.S. Environmental Protection Agency, Office of Air Quality Planning and Standards. Research Triangle Park, North Carolina. | D | 0 |  | 1998-02-01 | 0
2847 | 10100901 |  | Point | External Combustion Boilers | Electric Generation | Wood/Bark Waste | Bark-fired Boiler | PM10-FIL |  | PM10, filterable | 338 | 129 | 190 | SCRUBBER | #N/A | 1 | 1 | 2.5 | 2.5 | 0 | Lb | Tons | Wood Waste | Burned | Wood WasteTonsBurned |  | 1.6 | Emission factors are based on wet, as-fired wood waste with average properties of 50 weight% moisture and 4500 Btu/lb higher heating value. PM particle size expressed as aerodynamic equivalent diameter. | EPA. February, 1999. Section 1.6, Wood Waste Combustion In Boilers. In: Compilation of Air Pollutant Emission Factors, Volume 1: Stationary Point and Area Sources, Fifth Edition, AP-42, Supplement E. U.S. Environmental Protection Agency, Office of Air Quality Planning and Standards. Research Triangle Park, North Carolina. | D | 0 | 1999-12-01 | 2003-09-01 | 0
2848 | 10100901 |  | Point | External Combustion Boilers | Electric Generation | Wood/Bark Waste | Bark-fired Boiler | PM10-FIL |  | PM10, filterable | 338 | 150 | 207 | MECHANICAL COLLECTOR | #N/A | 1 | 1 | 0.49 | 0.49 | 0 | Lb | Million Btus | Heat | Input | HeatMillion BtusInput |  | 1.6 | To convert the emission factor from Lb/MMBtu to Lb/ton, multiply the emission factor by (HHV * 2000) where ""HHV"" is the higher heating value of the fuel (MMBtu/lb). | EPA. September, 2003. Section 1.6, Wood Residue Combustion In Boilers. In: Compilation of Air Pollutant Emission Factors, Volume 1: Stationary Point and Area Sources, Fifth Edition, AP-42. U.S. Environmental Protection Agency, Office of Air Quality Planning and Standards. Research Triangle Park, North Carolina. | D | 0 | 2003-09-01 |  | 0
2849 | 10100901 |  | Point | External Combustion Boilers | Electric Generation | Wood/Bark Waste | Bark-fired Boiler | PM10-PRI |  | PM10, primary | 339 | 0 | 129 | UNCONTROLLED | #N/A | 1 | 1 | 16.8 | 16.8 | 0 | Lb | Tons | Bark | Burned | BarkTonsBurned |  | 1.6 | Emission factors are based on wet, as-fired wood waste with average properties of 50 weight% moisture and 4500 Btu/lb higher heating value. PM particle size expressed as aerodynamic equivalent diameter. | EPA. February, 1999. Section 1.6, Wood Waste Combustion In Boilers. In: Compilation of Air Pollutant Emission Factors, Volume 1: Stationary Point and Area Sources, Fifth Edition, AP-42, Supplement E. U.S. Environmental Protection Agency, Office of Air Quality Planning and Standards. Research Triangle Park, North Carolina. | D | 0 | 1998-02-01 | 1999-12-01 | 0 | Derived value factor.
2850 | 10100901 |  | Point | External Combustion Boilers | Electric Generation | Wood/Bark Waste | Bark-fired Boiler | PM10-PRI |  | PM10, primary | 339 | 76 | 164 | MULTIPLE CYCLONE W/O FLY ASH REINJECTION | #N/A | 1 | 1 | 3.24 | 3.24 | 0 | Lb | Tons | Bark | Burned | BarkTonsBurned |  | 1.6 | Emission factors are based on wet, as-fired wood waste with average properties of 50 weight% moisture and 4500 Btu/lb higher heating value. PM particle size expressed as aerodynamic equivalent diameter. | EPA. February, 1999. Section 1.6, Wood Waste Combustion In Boilers. In: Compilation of Air Pollutant Emission Factors, Volume 1: Stationary Point and Area Sources, Fifth Edition, AP-42, Supplement E. U.S. Environmental Protection Agency, Office of Air Quality Planning and Standards. Research Triangle Park, North Carolina. | D | 0 | 1998-02-01 | 1999-12-01 | 0
2851 | 10100901 |  | Point | External Combustion Boilers | Electric Generation | Wood/Bark Waste | Bark-fired Boiler | PM10-PRI |  | PM10, primary | 339 | 77 | 165 | MULTIPLE CYCLONE W/ FLY ASH REINJECTION | #N/A | 1 | 1 | 11 | 11 | 0 | Lb | Tons | Bark | Burned | BarkTonsBurned |  | 1.6 | Emission factors are based on wet, as-fired wood waste with average properties of 50 weight% moisture and 4500 Btu/lb higher heating value. PM particle size expressed as aerodynamic equivalent diameter. | EPA. February, 1999. Section 1.6, Wood Waste Combustion In Boilers. In: Compilation of Air Pollutant Emission Factors, Volume 1: Stationary Point and Area Sources, Fifth Edition, AP-42, Supplement E. U.S. Environmental Protection Agency, Office of Air Quality Planning and Standards. Research Triangle Park, North Carolina. | D | 0 | 1998-02-01 | 1999-12-01 | 0
2852 | 10100901 |  | Point | External Combustion Boilers | Electric Generation | Wood/Bark Waste | Bark-fired Boiler | PM10-PRI |  | PM10, primary | 339 | 141 | 200 | WET SCRUBBER | #N/A | 1 | 1 | 2.5 | 2.5 | 0 | Lb | Tons | Bark | Burned | BarkTonsBurned |  | 1.6 | Emission factors are based on wet, as-fired wood waste with average properties of 50 weight% moisture and 4500 Btu/lb higher heating value. PM particle size expressed as aerodynamic equivalent diameter. Assumed control efficiency for scrubber is 94%. | EPA. February, 1999. Section 1.6, Wood Waste Combustion In Boilers. In: Compilation of Air Pollutant Emission Factors, Volume 1: Stationary Point and Area Sources, Fifth Edition, AP-42, Supplement E. U.S. Environmental Protection Agency, Office of Air Quality Planning and Standards. Research Triangle Park, North Carolina. | D | 0 | 1998-02-01 | 1999-12-01 | 0
2853 | 10100901 |  | Point | External Combustion Boilers | Electric Generation | Wood/Bark Waste | Bark-fired Boiler | PM25-FIL |  | PM2.5, filterable | 340 | 0 | 129 | UNCONTROLLED | #N/A | 1 | 1 | 10 | 10 | 0 | Lb | Tons | Wood Waste | Burned | Wood WasteTonsBurned |  | 1.6 | Emission factors are based on wet, as-fired wood waste with average properties of 50 weight% moisture and 4500 Btu/lb higher heating value. PM particle size expressed as aerodynamic equivalent diameter. | EPA. February, 1999. Section 1.6, Wood Waste Combustion In Boilers. In: Compilation of Air Pollutant Emission Factors, Volume 1: Stationary Point and Area Sources, Fifth Edition, AP-42, Supplement E. U.S. Environmental Protection Agency, Office of Air Quality Planning and Standards. Research Triangle Park, North Carolina. | D | 0 | 1999-12-01 | 2003-09-01 | 0
2854 | 10100901 |  | Point | External Combustion Boilers | Electric Generation | Wood/Bark Waste | Bark-fired Boiler | PM25-FIL |  | PM2.5, filterable | 340 | 0 | 129 | UNCONTROLLED | #N/A | 1 | 1 | 0.43 | 0.43 | 0 | Lb | Million Btus | Heat | Input | HeatMillion BtusInput |  | 1.6 | To convert the emission factor from Lb/MMBtu to Lb/ton, multiply the emission factor by (HHV * 2000) where ""HHV"" is the higher heating value of the fuel (MMBtu/lb). | EPA. September, 2003. Section 1.6, Wood Residue Combustion In Boilers. In: Compilation of Air Pollutant Emission Factors, Volume 1: Stationary Point and Area Sources, Fifth Edition, AP-42. U.S. Environmental Protection Agency, Office of Air Quality Planning and Standards. Research Triangle Park, North Carolina. | D | 0 | 2003-09-01 |  | 0
2855 | 10100901 |  | Point | External Combustion Boilers | Electric Generation | Wood/Bark Waste | Bark-fired Boiler | PM25-FIL |  | PM2.5, filterable | 340 | 63 | 158 | GRAVEL BED FILTER | #N/A | 1 | 1 | 0.065 | 0.065 | 0 | Lb | Million Btus | Heat | Input | HeatMillion BtusInput |  | 1.6 | To convert the emission factor from Lb/MMBtu to Lb/ton, multiply the emission factor by (HHV * 2000) where ""HHV"" is the higher heating value of the fuel (MMBtu/lb). Control device is an electrolyzed gravel bed. | EPA. September, 2003. Section 1.6, Wood Residue Combustion In Boilers. In: Compilation of Air Pollutant Emission Factors, Volume 1: Stationary Point and Area Sources, Fifth Edition, AP-42. U.S. Environmental Protection Agency, Office of Air Quality Planning and Standards. Research Triangle Park, North Carolina. | D | 0 | 2003-09-01 |  | 0
2856 | 10100901 |  | Point | External Combustion Boilers | Electric Generation | Wood/Bark Waste | Bark-fired Boiler | PM25-FIL |  | PM2.5, filterable | 340 | 76 | 164 | MULTIPLE CYCLONE W/O FLY ASH REINJECTION | #N/A | 1 | 1 | 1.72 | 1.72 | 0 | Lb | Tons | Wood Waste | Burned | Wood WasteTonsBurned |  | 1.6 | Emission factors are based on wet, as-fired wood waste with average properties of 50 weight% moisture and 4500 Btu/lb higher heating value. PM particle size expressed as aerodynamic equivalent diameter. | EPA. February, 1999. Section 1.6, Wood Waste Combustion In Boilers. In: Compilation of Air Pollutant Emission Factors, Volume 1: Stationary Point and Area Sources, Fifth Edition, AP-42, Supplement E. U.S. Environmental Protection Agency, Office of Air Quality Planning and Standards. Research Triangle Park, North Carolina. | D | 0 | 1999-12-01 | 2003-09-01 | 0
2857 | 10100901 |  | Point | External Combustion Boilers | Electric Generation | Wood/Bark Waste | Bark-fired Boiler | PM25-FIL |  | PM2.5, filterable | 340 | 77 | 165 | MULTIPLE CYCLONE W/ FLY ASH REINJECTION | #N/A | 1 | 1 | 5.6 | 5.6 | 0 | Lb | Tons | Wood Waste | Burned | Wood WasteTonsBurned |  | 1.6 | Emission factors are based on wet, as-fired wood waste with average properties of 50 weight% moisture and 4500 Btu/lb higher heating value. PM particle size expressed as aerodynamic equivalent diameter. | EPA. February, 1999. Section 1.6, Wood Waste Combustion In Boilers. In: Compilation of Air Pollutant Emission Factors, Volume 1: Stationary Point and Area Sources, Fifth Edition, AP-42, Supplement E. U.S. Environmental Protection Agency, Office of Air Quality Planning and Standards. Research Triangle Park, North Carolina. | D | 0 | 1999-12-01 | 2003-09-01 | 0
2858 | 10100901 |  | Point | External Combustion Boilers | Electric Generation | Wood/Bark Waste | Bark-fired Boiler | PM25-FIL |  | PM2.5, filterable | 340 | 141 | 200 | WET SCRUBBER | #N/A | 1 | 1 | 1.62 | 1.62 | 0 | Lb | Tons | Wood Waste | Burned | Wood WasteTonsBurned |  | 1.6 | Emission factors are based on wet, as-fired wood waste with average properties of 50 weight% moisture and 4500 Btu/lb higher heating value. PM particle size expressed as aerodynamic equivalent diameter. | EPA. February, 1999. Section 1.6, Wood Waste Combustion In Boilers. In: Compilation of Air Pollutant Emission Factors, Volume 1: Stationary Point and Area Sources, Fifth Edition, AP-42, Supplement E. U.S. Environmental Protection Agency, Office of Air Quality Planning and Standards. Research Triangle Park, North Carolina. | D | 0 | 1999-12-01 | 2003-09-01 | 0
2859 | 10100901 |  | Point | External Combustion Boilers | Electric Generation | Wood/Bark Waste | Bark-fired Boiler | PM25-FIL |  | PM2.5, filterable | 340 | 150 | 207 | MECHANICAL COLLECTOR | #N/A | 1 | 1 | 0.29 | 0.29 | 0 | Lb | Million Btus | Heat | Input | HeatMillion BtusInput |  | 1.6 | To convert the emission factor from Lb/MMBtu to Lb/ton, multiply the emission factor by (HHV * 2000) where ""HHV"" is the higher heating value of the fuel (MMBtu/lb). | EPA. September, 2003. Section 1.6, Wood Residue Combustion In Boilers. In: Compilation of Air Pollutant Emission Factors, Volume 1: Stationary Point and Area Sources, Fifth Edition, AP-42. U.S. Environmental Protection Agency, Office of Air Quality Planning and Standards. Research Triangle Park, North Carolina. | D | 0 | 2003-09-01 |  | 0
2860 | 10100901 |  | Point | External Combustion Boilers | Electric Generation | Wood/Bark Waste | Bark-fired Boiler | PM25-PRI |  | PM2.5, primary | 341 | 0 | 129 | UNCONTROLLED | #N/A | 1 | 1 | 10 | 10 | 0 | Lb | Tons | Bark | Burned | BarkTonsBurned |  | 1.6 | Emission factors are based on wet, as-fired wood waste with average properties of 50 weight% moisture and 4500 Btu/lb higher heating value. PM particle size expressed as aerodynamic equivalent diameter. | EPA. February, 1999. Section 1.6, Wood Waste Combustion In Boilers. In: Compilation of Air Pollutant Emission Factors, Volume 1: Stationary Point and Area Sources, Fifth Edition, AP-42, Supplement E. U.S. Environmental Protection Agency, Office of Air Quality Planning and Standards. Research Triangle Park, North Carolina. | D | 0 | 1998-02-01 | 1999-12-01 | 0
2861 | 10100901 |  | Point | External Combustion Boilers | Electric Generation | Wood/Bark Waste | Bark-fired Boiler | PM25-PRI |  | PM2.5, primary | 341 | 76 | 164 | MULTIPLE CYCLONE W/O FLY ASH REINJECTION | #N/A | 1 | 1 | 1.72 | 1.72 | 0 | Lb | Tons | Bark | Burned | BarkTonsBurned |  | 1.6 | Emission factors are based on wet, as-fired wood waste with average properties of 50 weight% moisture and 4500 Btu/lb higher heating value. PM particle size expressed as aerodynamic equivalent diameter. | EPA. February, 1999. Section 1.6, Wood Waste Combustion In Boilers. In: Compilation of Air Pollutant Emission Factors, Volume 1: Stationary Point and Area Sources, Fifth Edition, AP-42, Supplement E. U.S. Environmental Protection Agency, Office of Air Quality Planning and Standards. Research Triangle Park, North Carolina. | D | 0 | 1998-02-01 | 1999-12-01 | 0
2862 | 10100901 |  | Point | External Combustion Boilers | Electric Generation | Wood/Bark Waste | Bark-fired Boiler | PM25-PRI |  | PM2.5, primary | 341 | 77 | 165 | MULTIPLE CYCLONE W/ FLY ASH REINJECTION | #N/A | 1 | 1 | 5.6 | 5.6 | 0 | Lb | Tons | Bark | Burned | BarkTonsBurned |  | 1.6 | Emission factors are based on wet, as-fired wood waste with average properties of 50 weight% moisture and 4500 Btu/lb higher heating value. PM particle size expressed as aerodynamic equivalent diameter. | EPA. February, 1999. Section 1.6, Wood Waste Combustion In Boilers. In: Compilation of Air Pollutant Emission Factors, Volume 1: Stationary Point and Area Sources, Fifth Edition, AP-42, Supplement E. U.S. Environmental Protection Agency, Office of Air Quality Planning and Standards. Research Triangle Park, North Carolina. | D | 0 | 1998-02-01 | 1999-12-01 | 0
2863 | 10100901 |  | Point | External Combustion Boilers | Electric Generation | Wood/Bark Waste | Bark-fired Boiler | PM25-PRI |  | PM2.5, primary | 341 | 141 | 200 | WET SCRUBBER | #N/A | 1 | 1 | 1.62 | 1.62 | 0 | Lb | Tons | Bark | Burned | BarkTonsBurned |  | 1.6 | Emission factors are based on wet, as-fired wood waste with average properties of 50 weight% moisture and 4500 Btu/lb higher heating value. PM particle size expressed as aerodynamic equivalent diameter. Assumed control efficiency for scrubber is 94%. | EPA. February, 1999. Section 1.6, Wood Waste Combustion In Boilers. In: Compilation of Air Pollutant Emission Factors, Volume 1: Stationary Point and Area Sources, Fifth Edition, AP-42, Supplement E. U.S. Environmental Protection Agency, Office of Air Quality Planning and Standards. Research Triangle Park, North Carolina. | D | 0 | 1999-02-01 | 1999-12-01 | 0
2864 | 10100901 |  | Point | External Combustion Boilers | Electric Generation | Wood/Bark Waste | Bark-fired Boiler | 136677093 |  | Polychlorinated dibenzo-p-dioxins, total | 346 | 0 | 129 | UNCONTROLLED | #N/A | 1 | 1 | 1.2e-08 | 1.2e-08 | 0 | Lb | Tons | Bark | Burned | BarkTonsBurned |  | 1.6 | Emission factors are based on wet, as-fired wood waste with average properties of 50 weight percent moisture and 4500 Btu/lb higher heating value. Excludes data from combustion of salt-laden wood. | EPA. 1995. Section 1.6, Wood Waste Combustion in Boilers. In: Compilation of Air Pollutant Emission Factors, Volume 1: Stationary Point and Area Sources, Fifth Edition, AP-42. U.S. Environmental Protection Agency, Office of Air Quality Planning and Standards. Research Triangle Park, North Carolina. | C | 0 |  | 1998-02-01 | 2 | Emission factors are based on wet, as-fired wood waste with average properties of 50 weight percent moisture and 4500 Btu/lb higher heating value. Excludes data from combustion of salt-laden wood.
2865 | 10100901 |  | Point | External Combustion Boilers | Electric Generation | Wood/Bark Waste | Bark-fired Boiler | 136677093 |  | Polychlorinated dibenzo-p-dioxins, total | 346 | 0 | 129 | UNCONTROLLED | #N/A | 1 | 1 | 1.3e-06 | 1.3e-06 | 0 | Lb | Tons | Bark | Burned | BarkTonsBurned |  | 1.6 | Emission factors are based on wet, as-fired wood waste with average properties of 50 weight percent moisture and 4500 Btu/lb higher heating value. | EPA. 1995. Section 1.6, Wood Waste Combustion in Boilers. In: Compilation of Air Pollutant Emission Factors, Volume 1: Stationary Point and Area Sources, Fifth Edition, AP-42. U.S. Environmental Protection Agency, Office of Air Quality Planning and Standards. Research Triangle Park, North Carolina. | D | 0 |  | 1998-02-01 | 2 | Salt-laden wood. Emission factors are based on wet, as-fired wood waste with average properties of 50 weight percent moisture and 4500 Btu/lb higher heating value.
2866 | 10100901 |  | Point | External Combustion Boilers | Electric Generation | Wood/Bark Waste | Bark-fired Boiler | 136677093 |  | Polychlorinated dibenzo-p-dioxins, total | 346 | 99 | 169 | MISCELLANEOUS CONTROL DEVICES | #N/A | 1 | 1 | 1.2e-08 | 1.2e-08 | 0 | Lb | Tons | Bark | Burned | BarkTonsBurned |  | 1.6 | Units are lb of pollutant/ton of wood waste burned. Emission factors are based on wet, as-fired wood waste with average properties of 50 weight% moisture and 4500 Btu/lb higher heating value. Emission factor represents measurements from wood waste combustors equipped with PM controls (i.e., fabric filters, multi-cyclones, ESP, and wet scrubbers). Emission factor is for total dioxins, not toxic equivalents. Excludes data from the combustion of salt-laden wood. For salt laden wood, the emission factor is 1.300E-6 lb/ton with a ""D""rating. | EPA. February, 1999. Section 1.6, Wood Waste Combustion In Boilers. In: Compilation of Air Pollutant Emission Factors, Volume 1: Stationary Point and Area Sources, Fifth Edition, AP-42, Supplement E. U.S. Environmental Protection Agency, Office of Air Quality Planning and Standards. Research Triangle Park, North Carolina. | C | 0 | 1998-02-01 | 2003-09-01 | 0
2867 | 10100901 |  | Point | External Combustion Boilers | Electric Generation | Wood/Bark Waste | Bark-fired Boiler | 136677106 |  | Polychlorinated dibenzofurans, total | 344 | 0 | 129 | UNCONTROLLED | #N/A | 1 | 1 | 5.3e-08 | 5.3e-08 | 0 | Lb | Tons | Bark | Burned | BarkTonsBurned |  | 1.6 | Emission factors are based on wet, as-fired wood waste with average properties of 50 weight percent moisture and 4500 Btu/lb higher heating value. Excludes data from combustion of salt-laden wood. | EPA. 1995. Section 1.6, Wood Waste Combustion in Boilers. In: Compilation of Air Pollutant Emission Factors, Volume 1: Stationary Point and Area Sources, Fifth Edition, AP-42. U.S. Environmental Protection Agency, Office of Air Quality Planning and Standards. Research Triangle Park, North Carolina. | C | 0 |  | 1998-02-01 | 2 | Emission factors are based on wet, as-fired wood waste with average properties of 50 weight percent moisture and 4500 Btu/lb higher heating value. Excludes data from combustion of salt-laden wood.
2868 | 10100901 |  | Point | External Combustion Boilers | Electric Generation | Wood/Bark Waste | Bark-fired Boiler | 136677106 |  | Polychlorinated dibenzofurans, total | 344 | 0 | 129 | UNCONTROLLED | #N/A | 1 | 1 | 5.5e-07 | 5.5e-07 | 0 | Lb | Tons | Bark | Burned | BarkTonsBurned |  | 1.6 | Emission factors are based on wet, as-fired wood waste with average properties of 50 weight percent moisture and 4500 Btu/lb higher heating value. | EPA. 1995. Section 1.6, Wood Waste Combustion in Boilers. In: Compilation of Air Pollutant Emission Factors, Volume 1: Stationary Point and Area Sources, Fifth Edition, AP-42. U.S. Environmental Protection Agency, Office of Air Quality Planning and Standards. Research Triangle Park, North Carolina. | D | 0 |  | 1998-02-01 | 2 | Salt-laden wood. Emission factors are based on wet, as-fired wood waste with average properties of 50 weight percent moisture and 4500 Btu/lb higher heating value.
2869 | 10100901 |  | Point | External Combustion Boilers | Electric Generation | Wood/Bark Waste | Bark-fired Boiler | 136677106 |  | Polychlorinated dibenzofurans, total | 344 | 99 | 169 | MISCELLANEOUS CONTROL DEVICES | #N/A | 1 | 1 | 5.3e-08 | 5.3e-08 | 0 | Lb | Tons | Bark | Burned | BarkTonsBurned |  | 1.6 | Units are lb of pollutant/ton of wood waste burned. Emission factors are based on wet, as-fired wood waste with average properties of 50 weight% moisture and 4500 Btu/lb higher heating value. Emission factor represents measurements from wood waste combustors equipped with PM controls (i.e., fabric filters, multi-cyclones, ESP, and wet scrubbers). Emission factor is for total furans, not toxic equivalents. Excludes data from the combustion of salt-laden wood. For salt laden wood, the emission factor is 5.500E-7 lb/ton with a ""D""rating. | EPA. February, 1998. Section 1.6, Wood Waste Combustion In Boilers. In: Compilation of Air Pollutant Emission Factors, Volume 1: Stationary Point and Area Sources, Fifth Edition, AP-42, Supplement D. U.S. Environmental Protection Agency, Office of Air Quality Planning and Standards. Research Triangle Park, North Carolina. | C | 0 | 1998-02-01 | 1999-02-01 | 0
2870 | 10100901 |  | Point | External Combustion Boilers | Electric Generation | Wood/Bark Waste | Bark-fired Boiler | 136677106 |  | Polychlorinated dibenzofurans, total | 344 | 99 | 169 | MISCELLANEOUS CONTROL DEVICES | #N/A | 1 | 1 | 2.9e-08 | 2.9e-08 | 0 | Lb | Tons | Bark | Burned | BarkTonsBurned |  | 1.6 | Units are lb of pollutant/ton of wood waste burned. Emission factors are based on wet, as-fired wood waste with average properties of 50 weight% moisture and 4500 Btu/lb higher heating value. Emission factor represents measurements from wood waste combustors equipped with PM controls (i.e., fabric filters, multi-cyclones, ESP, and wet scrubbers). Emission factor is for total furans, not toxic equivalents. Excludes data from the combustion of salt-laden wood. | EPA. February, 1999. Section 1.6, Wood Waste Combustion In Boilers. In: Compilation of Air Pollutant Emission Factors, Volume 1: Stationary Point and Area Sources, Fifth Edition, AP-42, Supplement E. U.S. Environmental Protection Agency, Office of Air Quality Planning and Standards. Research Triangle Park, North Carolina. | C | 0 | 1999-02-01 | 2003-09-01 | 0 | Factor is for combustion on salt-laden wood.
2871 | 10100901 |  | Point | External Combustion Boilers | Electric Generation | Wood/Bark Waste | Bark-fired Boiler |  | 2023695 | Potassium | 349 | 0 | 129 | UNCONTROLLED | #N/A | 1 | 1 | 0.78 | 0.78 | 0 | Lb | Tons | Bark | Burned | BarkTonsBurned |  | 1.6 | Emission factors are based on wet, as-fired wood waste with average properties of 50 weight percent moisture and 4500 Btu/lb higher heating value. | EPA. 1995. Section 1.6, Wood Waste Combustion in Boilers. In: Compilation of Air Pollutant Emission Factors, Volume 1: Stationary Point and Area Sources, Fifth Edition, AP-42. U.S. Environmental Protection Agency, Office of Air Quality Planning and Standards. Research Triangle Park, North Carolina. | D | 0 |  | 1998-02-01 | 0
2872 | 10100901 |  | Point | External Combustion Boilers | Electric Generation | Wood/Bark Waste | Bark-fired Boiler |  | 2023695 | Potassium | 349 | 0 | 129 | UNCONTROLLED | #N/A | 1 | 1 | 0.039 | 0.039 | 0 | Lb | Million Btus | Heat | Input | HeatMillion BtusInput |  | 1.6 | To convert the emission factor from Lb/MMBtu to Lb/ton, multiply the emission factor by (HHV * 2000) where ""HHV"" is the higher heating value of the fuel (MMBtu/lb). Factors are for boilers with no controls or with particulate matter controls. | EPA. September, 2003. Section 1.6, Wood Residue Combustion In Boilers. In: Compilation of Air Pollutant Emission Factors, Volume 1: Stationary Point and Area Sources, Fifth Edition, AP-42. U.S. Environmental Protection Agency, Office of Air Quality Planning and Standards. Research Triangle Park, North Carolina. | D | 0 | 2003-09-01 |  | 0
2873 | 10100901 |  | Point | External Combustion Boilers | Electric Generation | Wood/Bark Waste | Bark-fired Boiler |  | 2023695 | Potassium | 349 | 99 | 169 | MISCELLANEOUS CONTROL DEVICES | #N/A | 1 | 1 | 0.78 | 0.78 | 0 | Lb | Tons | Bark | Burned | BarkTonsBurned |  | 1.6 | Units are lb of pollutant/ton of wood waste burned. Emission factors are based on wet, as-fired wood waste with average properties of 50 weight% moisture and 4500 Btu/lb higher heating value. Emission factor represents measurements from wood waste combustors equipped with PM controls (i.e., fabric filters, multi-cyclones, ESP, and wet scrubbers). Emission factor based on data from one source test. | EPA. February, 1999. Section 1.6, Wood Waste Combustion In Boilers. In: Compilation of Air Pollutant Emission Factors, Volume 1: Stationary Point and Area Sources, Fifth Edition, AP-42, Supplement E. U.S. Environmental Protection Agency, Office of Air Quality Planning and Standards. Research Triangle Park, North Carolina. | D | 0 | 1998-02-01 | 2003-09-01 | 0
2874 | 10100901 |  | Point | External Combustion Boilers | Electric Generation | Wood/Bark Waste | Bark-fired Boiler |  | 7440-10-0 | Praseodymium | 350 | 0 | 129 | UNCONTROLLED | #N/A | 1 | 1 | 3e-05 | 3e-05 | 0 | Lb | Tons | Bark | Burned | BarkTonsBurned |  | 1.6 | Emission factors are based on wet, as-fired wood waste with average properties of 50 weight percent moisture and 4500 Btu/lb higher heating value. | EPA. 1995. Section 1.6, Wood Waste Combustion in Boilers. In: Compilation of Air Pollutant Emission Factors, Volume 1: Stationary Point and Area Sources, Fifth Edition, AP-42. U.S. Environmental Protection Agency, Office of Air Quality Planning and Standards. Research Triangle Park, North Carolina. | D | 0 |  | 1998-02-01 | 0
2875 | 10100901 |  | Point | External Combustion Boilers | Electric Generation | Wood/Bark Waste | Bark-fired Boiler |  | 7440-10-0 | Praseodymium | 350 | 99 | 169 | MISCELLANEOUS CONTROL DEVICES | #N/A | 1 | 1 | 3e-05 | 3e-05 | 0 | Lb | Tons | Bark | Burned | BarkTonsBurned |  | 1.6 | Units are lb of pollutant/ton of wood waste burned. Emission factors are based on wet, as-fired wood waste with average properties of 50 weight% moisture and 4500 Btu/lb higher heating value. Emission factor represents measurements from wood waste combustors equipped with PM controls (i.e., fabric filters, multi-cyclones, ESP, and wet scrubbers). Emission factor based on data from one source test. | EPA. February, 1999. Section 1.6, Wood Waste Combustion In Boilers. In: Compilation of Air Pollutant Emission Factors, Volume 1: Stationary Point and Area Sources, Fifth Edition, AP-42, Supplement E. U.S. Environmental Protection Agency, Office of Air Quality Planning and Standards. Research Triangle Park, North Carolina. | D | 0 | 1998-02-01 | 2003-09-01 | 0
2876 | 10100901 |  | Point | External Combustion Boilers | Electric Generation | Wood/Bark Waste | Bark-fired Boiler | 123386 | 123-38-6 | Propionaldehyde | 354 | 0 | 129 | UNCONTROLLED | #N/A | 1 | 1 | 6.1e-05 | 6.1e-05 | 0 | Lb | Million Btus | Heat | Input | HeatMillion BtusInput |  | 1.6 | To convert the emission factor from Lb/MMBtu to Lb/ton, multiply the emission factor by (HHV * 2000) where ""HHV"" is the higher heating value of the fuel (MMBtu/lb). Factors are for boilers with no controls or with particulate matter controls. | EPA. September, 2003. Section 1.6, Wood Residue Combustion In Boilers. In: Compilation of Air Pollutant Emission Factors, Volume 1: Stationary Point and Area Sources, Fifth Edition, AP-42. U.S. Environmental Protection Agency, Office of Air Quality Planning and Standards. Research Triangle Park, North Carolina. | D | 0 | 2003-09-01 |  | 0
2877 | 10100901 |  | Point | External Combustion Boilers | Electric Generation | Wood/Bark Waste | Bark-fired Boiler | 78875 | 78-87-5 | Propylene dichloride | 356 | 0 | 129 | UNCONTROLLED | #N/A | 1 | 1 | 3.3e-05 | 3.3e-05 | 0 | Lb | Million Btus | Heat | Input | HeatMillion BtusInput |  | 1.6 | To convert the emission factor from Lb/MMBtu to Lb/ton, multiply the emission factor by (HHV * 2000) where ""HHV"" is the higher heating value of the fuel (MMBtu/lb). Factors are for boilers with no controls or with particulate matter controls. | EPA. September, 2003. Section 1.6, Wood Residue Combustion In Boilers. In: Compilation of Air Pollutant Emission Factors, Volume 1: Stationary Point and Area Sources, Fifth Edition, AP-42. U.S. Environmental Protection Agency, Office of Air Quality Planning and Standards. Research Triangle Park, North Carolina. | D | 0 | 2003-09-01 |  | 0
2878 | 10100901 |  | Point | External Combustion Boilers | Electric Generation | Wood/Bark Waste | Bark-fired Boiler | 129000 | 129-00-0 | Pyrene | 360 | 0 | 129 | UNCONTROLLED | #N/A | 1 | 1 | 1.67e-05 | 1.67e-05 | 0 | Lb | Tons | Bark | Burned | BarkTonsBurned |  | 1.6 | Emission factors are based on wet, as-fired wood waste with average properties of 50 weight percent moisture and 4500 Btu/lb higher heating value. | EPA. 1995. Section 1.6, Wood Waste Combustion in Boilers. In: Compilation of Air Pollutant Emission Factors, Volume 1: Stationary Point and Area Sources, Fifth Edition, AP-42. U.S. Environmental Protection Agency, Office of Air Quality Planning and Standards. Research Triangle Park, North Carolina. | C | 0 |  | 1998-02-01 | 0
2879 | 10100901 |  | Point | External Combustion Boilers | Electric Generation | Wood/Bark Waste | Bark-fired Boiler | 129000 | 129-00-0 | Pyrene | 360 | 0 | 129 | UNCONTROLLED | #N/A | 1 | 1 | 3.7e-06 | 3.7e-06 | 0 | Lb | Million Btus | Heat | Input | HeatMillion BtusInput |  | 1.6 | To convert the emission factor from Lb/MMBtu to Lb/ton, multiply the emission factor by (HHV * 2000) where ""HHV"" is the higher heating value of the fuel (MMBtu/lb). Factors are for boilers with no controls or with particulate matter controls. | EPA. September, 2003. Section 1.6, Wood Residue Combustion In Boilers. In: Compilation of Air Pollutant Emission Factors, Volume 1: Stationary Point and Area Sources, Fifth Edition, AP-42. U.S. Environmental Protection Agency, Office of Air Quality Planning and Standards. Research Triangle Park, North Carolina. | A | 0 | 2003-09-01 |  | 0
2880 | 10100901 |  | Point | External Combustion Boilers | Electric Generation | Wood/Bark Waste | Bark-fired Boiler | 129000 | 129-00-0 | Pyrene | 360 | 99 | 169 | MISCELLANEOUS CONTROL DEVICES | #N/A | 1 | 1 | 1.67e-05 | 1.67e-05 | 0 | Lb | Tons | Bark | Burned | BarkTonsBurned |  | 1.6 | Units are lb of pollutant/ton of wood waste burned. Emission factors are based on wet, as-fired wood waste with average properties of 50 weight% moisture and 4500 Btu/lb higher heating value. Emission factor represents measurements from wood waste combustors equipped with PM controls (i.e., fabric filters, multi-cyclones, ESP, and wet scrubbers). | EPA. February, 1999. Section 1.6, Wood Waste Combustion In Boilers. In: Compilation of Air Pollutant Emission Factors, Volume 1: Stationary Point and Area Sources, Fifth Edition, AP-42, Supplement E. U.S. Environmental Protection Agency, Office of Air Quality Planning and Standards. Research Triangle Park, North Carolina. | B | 0 | 1998-02-01 | 2003-09-01 | 0
2881 | 10100901 |  | Point | External Combustion Boilers | Electric Generation | Wood/Bark Waste | Bark-fired Boiler |  | 7440-17-7 | Rubidium | 367 | 0 | 129 | UNCONTROLLED | #N/A | 1 | 1 | 0.0012 | 0.0012 | 0 | Lb | Tons | Bark | Burned | BarkTonsBurned |  | 1.6 | Emission factors are based on wet, as-fired wood waste with average properties of 50 weight percent moisture and 4500 Btu/lb higher heating value. | EPA. 1995. Section 1.6, Wood Waste Combustion in Boilers. In: Compilation of Air Pollutant Emission Factors, Volume 1: Stationary Point and Area Sources, Fifth Edition, AP-42. U.S. Environmental Protection Agency, Office of Air Quality Planning and Standards. Research Triangle Park, North Carolina. | D | 0 |  | 1998-02-01 | 0
2882 | 10100901 |  | Point | External Combustion Boilers | Electric Generation | Wood/Bark Waste | Bark-fired Boiler |  | 7440-17-7 | Rubidium | 367 | 99 | 169 | MISCELLANEOUS CONTROL DEVICES | #N/A | 1 | 1 | 0.0012 | 0.0012 | 0 | Lb | Tons | Bark | Burned | BarkTonsBurned |  | 1.6 | Units are lb of pollutant/ton of wood waste burned. Emission factors are based on wet, as-fired wood waste with average properties of 50 weight% moisture and 4500 Btu/lb higher heating value. Emission factor represents measurements from wood waste combustors equipped with PM controls (i.e., fabric filters, multi-cyclones, ESP, and wet scrubbers). Emission factor based on data from one source test. | EPA. February, 1999. Section 1.6, Wood Waste Combustion In Boilers. In: Compilation of Air Pollutant Emission Factors, Volume 1: Stationary Point and Area Sources, Fifth Edition, AP-42, Supplement E. U.S. Environmental Protection Agency, Office of Air Quality Planning and Standards. Research Triangle Park, North Carolina. | D | 0 | 1998-02-01 | 2003-09-01 | 0
2883 | 10100901 |  | Point | External Combustion Boilers | Electric Generation | Wood/Bark Waste | Bark-fired Boiler |  | 7440-19-9 | Samarium | 368 | 0 | 129 | UNCONTROLLED | #N/A | 1 | 1 | 2e-05 | 2e-05 | 0 | Lb | Tons | Bark | Burned | BarkTonsBurned |  | 1.6 | Emission factors are based on wet, as-fired wood waste with average properties of 50 weight percent moisture and 4500 Btu/lb higher heating value. | EPA. 1995. Section 1.6, Wood Waste Combustion in Boilers. In: Compilation of Air Pollutant Emission Factors, Volume 1: Stationary Point and Area Sources, Fifth Edition, AP-42. U.S. Environmental Protection Agency, Office of Air Quality Planning and Standards. Research Triangle Park, North Carolina. | D | 0 |  | 1998-02-01 | 0
2884 | 10100901 |  | Point | External Combustion Boilers | Electric Generation | Wood/Bark Waste | Bark-fired Boiler |  | 7440-19-9 | Samarium | 368 | 99 | 169 | MISCELLANEOUS CONTROL DEVICES | #N/A | 1 | 1 | 2e-05 | 2e-05 | 0 | Lb | Tons | Bark | Burned | BarkTonsBurned |  | 1.6 | Units are lb of pollutant/ton of wood waste burned. Emission factors are based on wet, as-fired wood waste with average properties of 50 weight% moisture and 4500 Btu/lb higher heating value. Emission factor represents measurements from wood waste combustors equipped with PM controls (i.e., fabric filters, multi-cyclones, ESP, and wet scrubbers). Emission factor based on data from one source test. | EPA. February, 1999. Section 1.6, Wood Waste Combustion In Boilers. In: Compilation of Air Pollutant Emission Factors, Volume 1: Stationary Point and Area Sources, Fifth Edition, AP-42, Supplement E. U.S. Environmental Protection Agency, Office of Air Quality Planning and Standards. Research Triangle Park, North Carolina. | D | 0 | 1998-02-01 | 2003-09-01 | 0
2885 | 10100901 |  | Point | External Combustion Boilers | Electric Generation | Wood/Bark Waste | Bark-fired Boiler | 7782492 | 7782-49-2 | Selenium | 370 | 0 | 129 | UNCONTROLLED | #N/A | 1 | 1 | 1.8e-05 | 1.8e-05 | 0 | Lb | Tons | Bark | Burned | BarkTonsBurned |  | 1.6 | Emission factors are based on wet, as-fired wood waste with average properties of 50 weight percent moisture and 4500 Btu/lb higher heating value. | EPA. 1995. Section 1.6, Wood Waste Combustion in Boilers. In: Compilation of Air Pollutant Emission Factors, Volume 1: Stationary Point and Area Sources, Fifth Edition, AP-42. U.S. Environmental Protection Agency, Office of Air Quality Planning and Standards. Research Triangle Park, North Carolina. | D | 0 |  | 1998-02-01 | 0
2886 | 10100901 |  | Point | External Combustion Boilers | Electric Generation | Wood/Bark Waste | Bark-fired Boiler | 7782492 | 7782-49-2 | Selenium | 370 | 0 | 129 | UNCONTROLLED | #N/A | 1 | 1 | 2.8e-06 | 2.8e-06 | 0 | Lb | Million Btus | Heat | Input | HeatMillion BtusInput |  | 1.6 | To convert the emission factor from Lb/MMBtu to Lb/ton, multiply the emission factor by (HHV * 2000) where ""HHV"" is the higher heating value of the fuel (MMBtu/lb). Factors are for boilers with no controls or with particulate matter controls. | EPA. September, 2003. Section 1.6, Wood Residue Combustion In Boilers. In: Compilation of Air Pollutant Emission Factors, Volume 1: Stationary Point and Area Sources, Fifth Edition, AP-42. U.S. Environmental Protection Agency, Office of Air Quality Planning and Standards. Research Triangle Park, North Carolina. | A | 0 | 2003-09-01 |  | 0
2887 | 10100901 |  | Point | External Combustion Boilers | Electric Generation | Wood/Bark Waste | Bark-fired Boiler | 7782492 | 7782-49-2 | Selenium | 370 | 99 | 169 | MISCELLANEOUS CONTROL DEVICES | #N/A | 1 | 1 | 4.59e-05 | 4.59e-05 | 0 | Lb | Tons | Bark | Burned | BarkTonsBurned |  | 1.6 | Units are lb of pollutant/ton of wood waste burned. Emission factors are based on wet, as-fired wood waste with average properties of 50 weight% moisture and 4500 Btu/lb higher heating value. Emission factor represents measurements from wood waste combustors equipped with PM controls (i.e., fabric filters, multi-cyclones, ESP, and wet scrubbers). Emission factor based on data from one source test. | EPA. February, 1999. Section 1.6, Wood Waste Combustion In Boilers. In: Compilation of Air Pollutant Emission Factors, Volume 1: Stationary Point and Area Sources, Fifth Edition, AP-42, Supplement E. U.S. Environmental Protection Agency, Office of Air Quality Planning and Standards. Research Triangle Park, North Carolina. | E | 0 | 1998-02-01 | 2003-09-01 | 0
2888 | 10100901 |  | Point | External Combustion Boilers | Electric Generation | Wood/Bark Waste | Bark-fired Boiler |  | 7440-22-4 | Silver | 373 | 0 | 129 | UNCONTROLLED | #N/A | 1 | 1 | 0.0017 | 0.0017 | 0 | Lb | Million Btus | Heat | Input | HeatMillion BtusInput |  | 1.6 | To convert the emission factor from Lb/MMBtu to Lb/ton, multiply the emission factor by (HHV * 2000) where ""HHV"" is the higher heating value of the fuel (MMBtu/lb). Factors are for boilers with no controls or with particulate matter controls. | EPA. September, 2003. Section 1.6, Wood Residue Combustion In Boilers. In: Compilation of Air Pollutant Emission Factors, Volume 1: Stationary Point and Area Sources, Fifth Edition, AP-42. U.S. Environmental Protection Agency, Office of Air Quality Planning and Standards. Research Triangle Park, North Carolina. | D | 0 | 2003-09-01 |  | 0
2889 | 10100901 |  | Point | External Combustion Boilers | Electric Generation | Wood/Bark Waste | Bark-fired Boiler |  | 7440-23-5 | Sodium | 374 | 0 | 129 | UNCONTROLLED | #N/A | 1 | 1 | 0.018 | 0.018 | 0 | Lb | Tons | Bark | Burned | BarkTonsBurned |  | 1.6 | Emission factors are based on wet, as-fired wood waste with average properties of 50 weight percent moisture and 4500 Btu/lb higher heating value. | EPA. 1995. Section 1.6, Wood Waste Combustion in Boilers. In: Compilation of Air Pollutant Emission Factors, Volume 1: Stationary Point and Area Sources, Fifth Edition, AP-42. U.S. Environmental Protection Agency, Office of Air Quality Planning and Standards. Research Triangle Park, North Carolina. | D | 0 |  | 1998-02-01 | 0
2890 | 10100901 |  | Point | External Combustion Boilers | Electric Generation | Wood/Bark Waste | Bark-fired Boiler |  | 7440-23-5 | Sodium | 374 | 0 | 129 | UNCONTROLLED | #N/A | 1 | 1 | 0.00036 | 0.00036 | 0 | Lb | Million Btus | Heat | Input | HeatMillion BtusInput |  | 1.6 | To convert the emission factor from Lb/MMBtu to Lb/ton, multiply the emission factor by (HHV * 2000) where ""HHV"" is the higher heating value of the fuel (MMBtu/lb). Factors are for boilers with no controls or with particulate matter controls. | EPA. September, 2003. Section 1.6, Wood Residue Combustion In Boilers. In: Compilation of Air Pollutant Emission Factors, Volume 1: Stationary Point and Area Sources, Fifth Edition, AP-42. U.S. Environmental Protection Agency, Office of Air Quality Planning and Standards. Research Triangle Park, North Carolina. | D | 0 | 2003-09-01 |  | 0
2891 | 10100901 |  | Point | External Combustion Boilers | Electric Generation | Wood/Bark Waste | Bark-fired Boiler |  | 7440-23-5 | Sodium | 374 | 99 | 169 | MISCELLANEOUS CONTROL DEVICES | #N/A | 1 | 1 | 0.018 | 0.018 | 0 | Lb | Tons | Bark | Burned | BarkTonsBurned |  | 1.6 | Units are lb of pollutant/ton of wood waste burned. Emission factors are based on wet, as-fired wood waste with average properties of 50 weight% moisture and 4500 Btu/lb higher heating value. Emission factor represents measurements from wood waste combustors equipped with PM controls (i.e., fabric filters, multi-cyclones, ESP, and wet scrubbers). Emission factor based on data from one source test. | EPA. February, 1999. Section 1.6, Wood Waste Combustion In Boilers. In: Compilation of Air Pollutant Emission Factors, Volume 1: Stationary Point and Area Sources, Fifth Edition, AP-42, Supplement E. U.S. Environmental Protection Agency, Office of Air Quality Planning and Standards. Research Triangle Park, North Carolina. | D | 0 | 1998-02-01 | 2003-09-01 | 0
2892 | 10100901 |  | Point | External Combustion Boilers | Electric Generation | Wood/Bark Waste | Bark-fired Boiler |  |  | Solicyaldehyde | 375 | 0 | 129 | UNCONTROLLED | #N/A | 1 | 1 | 2.3e-05 | 2.3e-05 | 0 | Lb | Tons | Bark | Burned | BarkTonsBurned |  | 1.6 | Emission factors are based on wet, as-fired wood waste with average properties of 50 weight percent moisture and 4500 Btu/lb higher heating value. | EPA. 1995. Section 1.6, Wood Waste Combustion in Boilers. In: Compilation of Air Pollutant Emission Factors, Volume 1: Stationary Point and Area Sources, Fifth Edition, AP-42. U.S. Environmental Protection Agency, Office of Air Quality Planning and Standards. Research Triangle Park, North Carolina. | D | 0 |  | 1998-02-01 | 0
2893 | 10100901 |  | Point | External Combustion Boilers | Electric Generation | Wood/Bark Waste | Bark-fired Boiler |  |  | Solicyaldehyde | 375 | 99 | 169 | MISCELLANEOUS CONTROL DEVICES | #N/A | 1 | 1 | 2.3e-05 | 2.3e-05 | 0 | Lb | Tons | Bark | Burned | BarkTonsBurned |  | 1.6 | Units are lb of pollutant/ton of wood waste burned. Emission factors are based on wet, as-fired wood waste with average properties of 50 weight% moisture and 4500 Btu/lb higher heating value. Emission factor represents measurements from wood waste combustors equipped with PM controls (i.e., fabric filters, multi-cyclones, ESP, and wet scrubbers). Emission factor based on data from one source test. | EPA. February, 1999. Section 1.6, Wood Waste Combustion In Boilers. In: Compilation of Air Pollutant Emission Factors, Volume 1: Stationary Point and Area Sources, Fifth Edition, AP-42, Supplement E. U.S. Environmental Protection Agency, Office of Air Quality Planning and Standards. Research Triangle Park, North Carolina. | D | 0 | 1998-02-01 | 2003-09-01 | 0
2894 | 10100901 |  | Point | External Combustion Boilers | Electric Generation | Wood/Bark Waste | Bark-fired Boiler |  | 7440-24-6 | Strontium | 376 | 0 | 129 | UNCONTROLLED | #N/A | 1 | 1 | 1e-05 | 1e-05 | 0 | Lb | Million Btus | Heat | Input | HeatMillion BtusInput |  | 1.6 | To convert the emission factor from Lb/MMBtu to Lb/ton, multiply the emission factor by (HHV * 2000) where ""HHV"" is the higher heating value of the fuel (MMBtu/lb). Factors are for boilers with no controls or with particulate matter controls. | EPA. September, 2003. Section 1.6, Wood Residue Combustion In Boilers. In: Compilation of Air Pollutant Emission Factors, Volume 1: Stationary Point and Area Sources, Fifth Edition, AP-42. U.S. Environmental Protection Agency, Office of Air Quality Planning and Standards. Research Triangle Park, North Carolina. | D | 0 | 2003-09-01 |  | 0
2895 | 10100901 |  | Point | External Combustion Boilers | Electric Generation | Wood/Bark Waste | Bark-fired Boiler | 100425 | 100-42-5 | Styrene | 377 | 0 | 129 | UNCONTROLLED | #N/A | 1 | 1 | 0.0019 | 0.0019 | 0 | Lb | Million Btus | Heat | Input | HeatMillion BtusInput |  | 1.6 | To convert the emission factor from Lb/MMBtu to Lb/ton, multiply the emission factor by (HHV * 2000) where ""HHV"" is the higher heating value of the fuel (MMBtu/lb). Factors are for boilers with no controls or with particulate matter controls. | EPA. September, 2003. Section 1.6, Wood Residue Combustion In Boilers. In: Compilation of Air Pollutant Emission Factors, Volume 1: Stationary Point and Area Sources, Fifth Edition, AP-42. U.S. Environmental Protection Agency, Office of Air Quality Planning and Standards. Research Triangle Park, North Carolina. | D | 0 | 2003-09-01 |  | 0
2896 | 10100901 |  | Point | External Combustion Boilers | Electric Generation | Wood/Bark Waste | Bark-fired Boiler | SO2 | 2025884 | Sulfur dioxide | 380 | 0 | 129 | UNCONTROLLED | #N/A | 1 | 1 | 0.025 | 0.025 | 0 | Lb | Million Btus | Heat | Input | HeatMillion BtusInput |  | 1.6 | To convert the emission factor from Lb/MMBtu to Lb/ton, multiply the emission factor by (HHV * 2000) where ""HHV"" is the higher heating value of the fuel (MMBtu/lb). Factors represent boilers with no controls or with particulate matter controls. | EPA. September, 2003. Section 1.6, Wood Residue Combustion In Boilers. In: Compilation of Air Pollutant Emission Factors, Volume 1: Stationary Point and Area Sources, Fifth Edition, AP-42. U.S. Environmental Protection Agency, Office of Air Quality Planning and Standards. Research Triangle Park, North Carolina. | A | 0 | 2003-09-01 |  | 0
2897 | 10100901 |  | Point | External Combustion Boilers | Electric Generation | Wood/Bark Waste | Bark-fired Boiler |  |  | Sulfur oxides (SOx) | 381 | 0 | 129 | UNCONTROLLED | #N/A | 1 | 1 | 0.075 | 0.075 | 0 | Lb | Tons | Bark | Burned | BarkTonsBurned |  | 1.6 |  | EPA. October 1992. Section 1.6, Wood Waste Combustion in Boilers. In: Compilation of Air Pollutant Emission Factors, Volume 1: Stationary Point and Area Sources, Fourth Edition, Supplement E, AP-42. U.S. Environmental Protection Agency, Office of Air Quality Planning and Standards. Research Triangle Park, North Carolina. | B | 0 |  | 1998-02-01 | 0
2898 | 10100901 |  | Point | External Combustion Boilers | Electric Generation | Wood/Bark Waste | Bark-fired Boiler |  | 26914-33-0 | Tetrachlorobiphenyls, total | 386 | 0 | 129 | UNCONTROLLED | #N/A | 1 | 1 | 2.5e-09 | 2.5e-09 | 0 | Lb | Million Btus | Heat | Input | HeatMillion BtusInput |  | 1.6 | To convert the emission factor from Lb/MMBtu to Lb/ton, multiply the emission factor by (HHV * 2000) where ""HHV"" is the higher heating value of the fuel (MMBtu/lb). Factors are for boilers with no controls or with particulate matter controls. | EPA. September, 2003. Section 1.6, Wood Residue Combustion In Boilers. In: Compilation of Air Pollutant Emission Factors, Volume 1: Stationary Point and Area Sources, Fifth Edition, AP-42. U.S. Environmental Protection Agency, Office of Air Quality Planning and Standards. Research Triangle Park, North Carolina. | D | 0 | 2003-09-01 |  | 0
2899 | 10100901 |  | Point | External Combustion Boilers | Electric Generation | Wood/Bark Waste | Bark-fired Boiler | 1746016 | 1746-01-6 | 2,3,7,8-Tetrachlorodibenzo-p-dioxin | 39 | 0 | 129 | UNCONTROLLED | #N/A | 1 | 1 | 3.6e-11 | 3.6e-11 | 0 | Lb | Tons | Bark | Burned | BarkTonsBurned |  | 1.6 | Emission factors are based on wet, as-fired wood waste with average properties of 50 weight percent moisture and 4500 Btu/lb higher heating value. | EPA. 1995. Section 1.6, Wood Waste Combustion in Boilers. In: Compilation of Air Pollutant Emission Factors, Volume 1: Stationary Point and Area Sources, Fifth Edition, AP-42. U.S. Environmental Protection Agency, Office of Air Quality Planning and Standards. Research Triangle Park, North Carolina. | D | 0 |  | 1998-02-01 | 0
2900 | 10100901 |  | Point | External Combustion Boilers | Electric Generation | Wood/Bark Waste | Bark-fired Boiler | 1746016 | 1746-01-6 | 2,3,7,8-Tetrachlorodibenzo-p-dioxin | 39 | 0 | 129 | UNCONTROLLED | #N/A | 1 | 1 | 8.6e-12 | 8.6e-12 | 0 | Lb | Million Btus | Heat | Input | HeatMillion BtusInput |  | 1.6 | To convert the emission factor from Lb/MMBtu to Lb/ton, multiply the emission factor by (HHV * 2000) where ""HHV"" is the higher heating value of the fuel (MMBtu/lb). Factors are for boilers with no controls or with particulate matter controls. | EPA. September, 2003. Section 1.6, Wood Residue Combustion In Boilers. In: Compilation of Air Pollutant Emission Factors, Volume 1: Stationary Point and Area Sources, Fifth Edition, AP-42. U.S. Environmental Protection Agency, Office of Air Quality Planning and Standards. Research Triangle Park, North Carolina. | C | 0 | 2003-09-01 |  | 0
2901 | 10100901 |  | Point | External Combustion Boilers | Electric Generation | Wood/Bark Waste | Bark-fired Boiler | 1746016 | 1746-01-6 | 2,3,7,8-Tetrachlorodibenzo-p-dioxin | 39 | 99 | 169 | MISCELLANEOUS CONTROL DEVICES | #N/A | 1 | 1 | 3.6e-11 | 3.6e-11 | 0 | Lb | Tons | Bark | Burned | BarkTonsBurned |  | 1.6 | Units are lb of pollutant/ton of wood waste burned. Emission factors are based on wet, as-fired wood waste with average properties of 50 weight% moisture and 4500 Btu/lb higher heating value. Emission factor represents measurements from wood waste combustors equipped with PM controls (i.e., fabric filters, multi-cyclones, ESP, and wet scrubbers). 2,3,7,8-Tetrachlorodibenzo-p-dioxin is a Hazardous Air Pollutant (HAP). | EPA. February, 1999. Section 1.6, Wood Waste Combustion In Boilers. In: Compilation of Air Pollutant Emission Factors, Volume 1: Stationary Point and Area Sources, Fifth Edition, AP-42, Supplement E. U.S. Environmental Protection Agency, Office of Air Quality Planning and Standards. Research Triangle Park, North Carolina. | D | 0 | 1998-02-01 | 2003-09-01 | 0
2902 | 10100901 |  | Point | External Combustion Boilers | Electric Generation | Wood/Bark Waste | Bark-fired Boiler |  |  | Tetrachlorodibenzo-p-dioxins, total | 388 | 0 | 129 | UNCONTROLLED | #N/A | 1 | 1 | 4.7e-10 | 4.7e-10 | 0 | Lb | Million Btus | Heat | Input | HeatMillion BtusInput |  | 1.6 | To convert the emission factor from Lb/MMBtu to Lb/ton, multiply the emission factor by (HHV * 2000) where ""HHV"" is the higher heating value of the fuel (MMBtu/lb). Factors are for boilers with no controls or with particulate matter controls. | EPA. September, 2003. Section 1.6, Wood Residue Combustion In Boilers. In: Compilation of Air Pollutant Emission Factors, Volume 1: Stationary Point and Area Sources, Fifth Edition, AP-42. U.S. Environmental Protection Agency, Office of Air Quality Planning and Standards. Research Triangle Park, North Carolina. | C | 0 | 2003-09-01 |  | 0
2903 | 10100901 |  | Point | External Combustion Boilers | Electric Generation | Wood/Bark Waste | Bark-fired Boiler | 51207319 | 51207-31-9 | 2,3,7,8-Tetrachlorodibenzofuran | 38 | 0 | 129 | UNCONTROLLED | #N/A | 1 | 1 | 9e-11 | 9e-11 | 0 | Lb | Million Btus | Heat | Input | HeatMillion BtusInput |  | 1.6 | To convert the emission factor from Lb/MMBtu to Lb/ton, multiply the emission factor by (HHV * 2000) where ""HHV"" is the higher heating value of the fuel (MMBtu/lb). Factors are for boilers with no controls or with particulate matter controls. | EPA. September, 2003. Section 1.6, Wood Residue Combustion In Boilers. In: Compilation of Air Pollutant Emission Factors, Volume 1: Stationary Point and Area Sources, Fifth Edition, AP-42. U.S. Environmental Protection Agency, Office of Air Quality Planning and Standards. Research Triangle Park, North Carolina. | C | 0 | 2003-09-01 |  | 0
2904 | 10100901 |  | Point | External Combustion Boilers | Electric Generation | Wood/Bark Waste | Bark-fired Boiler |  |  | Tetrachlorodibenzofurans, total | 387 | 0 | 129 | UNCONTROLLED | #N/A | 1 | 1 | 7.5e-10 | 7.5e-10 | 0 | Lb | Million Btus | Heat | Input | HeatMillion BtusInput |  | 1.6 | To convert the emission factor from Lb/MMBtu to Lb/ton, multiply the emission factor by (HHV * 2000) where ""HHV"" is the higher heating value of the fuel (MMBtu/lb). Factors are for boilers with no controls or with particulate matter controls. | EPA. September, 2003. Section 1.6, Wood Residue Combustion In Boilers. In: Compilation of Air Pollutant Emission Factors, Volume 1: Stationary Point and Area Sources, Fifth Edition, AP-42. U.S. Environmental Protection Agency, Office of Air Quality Planning and Standards. Research Triangle Park, North Carolina. | C | 0 | 2003-09-01 |  | 0
2905 | 10100901 |  | Point | External Combustion Boilers | Electric Generation | Wood/Bark Waste | Bark-fired Boiler |  | 7440-29-1 | Thorium | 393 | 0 | 129 | UNCONTROLLED | #N/A | 1 | 1 | 1.7e-05 | 1.7e-05 | 0 | Lb | Tons | Bark | Burned | BarkTonsBurned |  | 1.6 | Emission factors are based on wet, as-fired wood waste with average properties of 50 weight percent moisture and 4500 Btu/lb higher heating value. | EPA. 1995. Section 1.6, Wood Waste Combustion in Boilers. In: Compilation of Air Pollutant Emission Factors, Volume 1: Stationary Point and Area Sources, Fifth Edition, AP-42. U.S. Environmental Protection Agency, Office of Air Quality Planning and Standards. Research Triangle Park, North Carolina. | D | 0 |  | 1998-02-01 | 0
2906 | 10100901 |  | Point | External Combustion Boilers | Electric Generation | Wood/Bark Waste | Bark-fired Boiler |  | 7440-29-1 | Thorium | 393 | 99 | 169 | MISCELLANEOUS CONTROL DEVICES | #N/A | 1 | 1 | 1.7e-05 | 1.7e-05 | 0 | Lb | Tons | Bark | Burned | BarkTonsBurned |  | 1.6 | Units are lb of pollutant/ton of wood waste burned. Emission factors are based on wet, as-fired wood waste with average properties of 50 weight% moisture and 4500 Btu/lb higher heating value. Emission factor represents measurements from wood waste combustors equipped with PM controls (i.e., fabric filters, multi-cyclones, ESP, and wet scrubbers). Emission factor based on data from one source test. | EPA. February, 1999. Section 1.6, Wood Waste Combustion In Boilers. In: Compilation of Air Pollutant Emission Factors, Volume 1: Stationary Point and Area Sources, Fifth Edition, AP-42, Supplement E. U.S. Environmental Protection Agency, Office of Air Quality Planning and Standards. Research Triangle Park, North Carolina. | D | 0 | 1998-02-01 | 2003-09-01 | 0
2907 | 10100901 |  | Point | External Combustion Boilers | Electric Generation | Wood/Bark Waste | Bark-fired Boiler |  | 7440-31-5 | Tin | 395 | 0 | 129 | UNCONTROLLED | #N/A | 1 | 1 | 3.1e-05 | 3.1e-05 | 0 | Lb | Tons | Bark | Burned | BarkTonsBurned |  | 1.6 | Emission factors are based on wet, as-fired wood waste with average properties of 50 weight percent moisture and 4500 Btu/lb higher heating value. | EPA. 1995. Section 1.6, Wood Waste Combustion in Boilers. In: Compilation of Air Pollutant Emission Factors, Volume 1: Stationary Point and Area Sources, Fifth Edition, AP-42. U.S. Environmental Protection Agency, Office of Air Quality Planning and Standards. Research Triangle Park, North Carolina. | D | 0 |  | 1998-02-01 | 0
2908 | 10100901 |  | Point | External Combustion Boilers | Electric Generation | Wood/Bark Waste | Bark-fired Boiler |  | 7440-31-5 | Tin | 395 | 0 | 129 | UNCONTROLLED | #N/A | 1 | 1 | 2.3e-05 | 2.3e-05 | 0 | Lb | Million Btus | Heat | Input | HeatMillion BtusInput |  | 1.6 | To convert the emission factor from Lb/MMBtu to Lb/ton, multiply the emission factor by (HHV * 2000) where ""HHV"" is the higher heating value of the fuel (MMBtu/lb). Factors are for boilers with no controls or with particulate matter controls. | EPA. September, 2003. Section 1.6, Wood Residue Combustion In Boilers. In: Compilation of Air Pollutant Emission Factors, Volume 1: Stationary Point and Area Sources, Fifth Edition, AP-42. U.S. Environmental Protection Agency, Office of Air Quality Planning and Standards. Research Triangle Park, North Carolina. | D | 0 | 2003-09-01 |  | 0
2909 | 10100901 |  | Point | External Combustion Boilers | Electric Generation | Wood/Bark Waste | Bark-fired Boiler |  | 7440-31-5 | Tin | 395 | 99 | 169 | MISCELLANEOUS CONTROL DEVICES | #N/A | 1 | 1 | 3.1e-05 | 3.1e-05 | 0 | Lb | Tons | Bark | Burned | BarkTonsBurned |  | 1.6 | Units are lb of pollutant/ton of wood waste burned. Emission factors are based on wet, as-fired wood waste with average properties of 50 weight% moisture and 4500 Btu/lb higher heating value. Emission factor represents measurements from wood waste combustors equipped with PM controls (i.e., fabric filters, multi-cyclones, ESP, and wet scrubbers). Emission factor based on data from one source test. | EPA. February, 1999. Section 1.6, Wood Waste Combustion In Boilers. In: Compilation of Air Pollutant Emission Factors, Volume 1: Stationary Point and Area Sources, Fifth Edition, AP-42, Supplement E. U.S. Environmental Protection Agency, Office of Air Quality Planning and Standards. Research Triangle Park, North Carolina. | D | 0 | 1998-02-01 | 2003-09-01 | 0
2910 | 10100901 |  | Point | External Combustion Boilers | Electric Generation | Wood/Bark Waste | Bark-fired Boiler |  | 7440-32-6 | Titanium | 396 | 0 | 129 | UNCONTROLLED | #N/A | 1 | 1 | 2e-05 | 2e-05 | 0 | Lb | Million Btus | Heat | Input | HeatMillion BtusInput |  | 1.6 | To convert the emission factor from Lb/MMBtu to Lb/ton, multiply the emission factor by (HHV * 2000) where ""HHV"" is the higher heating value of the fuel (MMBtu/lb). Factors are for boilers with no controls or with particulate matter controls. | EPA. September, 2003. Section 1.6, Wood Residue Combustion In Boilers. In: Compilation of Air Pollutant Emission Factors, Volume 1: Stationary Point and Area Sources, Fifth Edition, AP-42. U.S. Environmental Protection Agency, Office of Air Quality Planning and Standards. Research Triangle Park, North Carolina. | D | 0 | 2003-09-01 |  | 0
2911 | 10100901 |  | Point | External Combustion Boilers | Electric Generation | Wood/Bark Waste | Bark-fired Boiler |  | 529-20-4 | o-Tolualdehyde | 314 | 0 | 129 | UNCONTROLLED | #N/A | 1 | 1 | 7.2e-06 | 7.2e-06 | 0 | Lb | Million Btus | Heat | Input | HeatMillion BtusInput |  | 1.6 | To convert the emission factor from Lb/MMBtu to Lb/ton, multiply the emission factor by (HHV * 2000) where ""HHV"" is the higher heating value of the fuel (MMBtu/lb). Factors are for boilers with no controls or with particulate matter controls. | EPA. September, 2003. Section 1.6, Wood Residue Combustion In Boilers. In: Compilation of Air Pollutant Emission Factors, Volume 1: Stationary Point and Area Sources, Fifth Edition, AP-42. U.S. Environmental Protection Agency, Office of Air Quality Planning and Standards. Research Triangle Park, North Carolina. | D | 0 | 2003-09-01 |  | 0
2912 | 10100901 |  | Point | External Combustion Boilers | Electric Generation | Wood/Bark Waste | Bark-fired Boiler |  | 104-87-0 | p-Tolualdehyde | 358 | 0 | 129 | UNCONTROLLED | #N/A | 1 | 1 | 1.1e-05 | 1.1e-05 | 0 | Lb | Million Btus | Heat | Input | HeatMillion BtusInput |  | 1.6 | To convert the emission factor from Lb/MMBtu to Lb/ton, multiply the emission factor by (HHV * 2000) where ""HHV"" is the higher heating value of the fuel (MMBtu/lb). Factors are for boilers with no controls or with particulate matter controls. | EPA. September, 2003. Section 1.6, Wood Residue Combustion In Boilers. In: Compilation of Air Pollutant Emission Factors, Volume 1: Stationary Point and Area Sources, Fifth Edition, AP-42. U.S. Environmental Protection Agency, Office of Air Quality Planning and Standards. Research Triangle Park, North Carolina. | D | 0 | 2003-09-01 |  | 0
2913 | 10100901 |  | Point | External Combustion Boilers | Electric Generation | Wood/Bark Waste | Bark-fired Boiler | 108883 | 108-88-3 | Toluene | 397 | 0 | 129 | UNCONTROLLED | #N/A | 1 | 1 | 0.00092 | 0.00092 | 0 | Lb | Million Btus | Heat | Input | HeatMillion BtusInput |  | 1.6 | To convert the emission factor from Lb/MMBtu to Lb/ton, multiply the emission factor by (HHV * 2000) where ""HHV"" is the higher heating value of the fuel (MMBtu/lb). Factors are for boilers with no controls or with particulate matter controls. | EPA. September, 2003. Section 1.6, Wood Residue Combustion In Boilers. In: Compilation of Air Pollutant Emission Factors, Volume 1: Stationary Point and Area Sources, Fifth Edition, AP-42. U.S. Environmental Protection Agency, Office of Air Quality Planning and Standards. Research Triangle Park, North Carolina. | C | 0 | 2003-09-01 |  | 0
2914 | 10100901 |  | Point | External Combustion Boilers | Electric Generation | Wood/Bark Waste | Bark-fired Boiler |  |  | Total organic compounds (TOC) | 399 | 0 | 129 | UNCONTROLLED | #N/A | 1 | 1 | 0.039 | 0.039 | 0 | Lb | Million Btus | Heat | Input | HeatMillion BtusInput |  | 1.6 | To convert the emission factor from Lb/MMBtu to Lb/ton, multiply the emission factor by (HHV * 2000) where ""HHV"" is the higher heating value of the fuel (MMBtu/lb). Factors are for boilers with no controls or with particulate matter controls. | EPA. September, 2003. Section 1.6, Wood Residue Combustion In Boilers. In: Compilation of Air Pollutant Emission Factors, Volume 1: Stationary Point and Area Sources, Fifth Edition, AP-42. U.S. Environmental Protection Agency, Office of Air Quality Planning and Standards. Research Triangle Park, North Carolina. | D | 0 | 2003-09-01 |  | 0
2915 | 10100901 |  | Point | External Combustion Boilers | Electric Generation | Wood/Bark Waste | Bark-fired Boiler |  | 7012-37-5 | 2,4,4'-Trichlorobiphenyl | 40 | 0 | 129 | UNCONTROLLED | #N/A | 1 | 1 | 2.6e-09 | 2.6e-09 | 0 | Lb | Million Btus | Heat | Input | HeatMillion BtusInput |  | 1.6 | To convert the emission factor from Lb/MMBtu to Lb/ton, multiply the emission factor by (HHV * 2000) where ""HHV"" is the higher heating value of the fuel (MMBtu/lb). Factors are for boilers with no controls or with particulate matter controls. | EPA. September, 2003. Section 1.6, Wood Residue Combustion In Boilers. In: Compilation of Air Pollutant Emission Factors, Volume 1: Stationary Point and Area Sources, Fifth Edition, AP-42. U.S. Environmental Protection Agency, Office of Air Quality Planning and Standards. Research Triangle Park, North Carolina. | C | 0 | 2003-09-01 |  | 0
2916 | 10100901 |  | Point | External Combustion Boilers | Electric Generation | Wood/Bark Waste | Bark-fired Boiler | 71556 | 71-55-6 | 1,1,1-Trichloroethane | 1 | 0 | 129 | UNCONTROLLED | #N/A | 1 | 1 | 3.1e-05 | 3.1e-05 | 0 | Lb | Million Btus | Heat | Input | HeatMillion BtusInput |  | 1.6 | To convert the emission factor from Lb/MMBtu to Lb/ton, multiply the emission factor by (HHV * 2000) where ""HHV"" is the higher heating value of the fuel (MMBtu/lb). Factors are for boilers with no controls or with particulate matter controls. | EPA. September, 2003. Section 1.6, Wood Residue Combustion In Boilers. In: Compilation of Air Pollutant Emission Factors, Volume 1: Stationary Point and Area Sources, Fifth Edition, AP-42. U.S. Environmental Protection Agency, Office of Air Quality Planning and Standards. Research Triangle Park, North Carolina. | D | 0 | 2003-09-01 |  | 0
2917 | 10100901 |  | Point | External Combustion Boilers | Electric Generation | Wood/Bark Waste | Bark-fired Boiler | 79016 | 79-01-6 | Trichloroethylene | 403 | 0 | 129 | UNCONTROLLED | #N/A | 1 | 1 | 3e-05 | 3e-05 | 0 | Lb | Million Btus | Heat | Input | HeatMillion BtusInput |  | 1.6 | To convert the emission factor from Lb/MMBtu to Lb/ton, multiply the emission factor by (HHV * 2000) where ""HHV"" is the higher heating value of the fuel (MMBtu/lb). Factors are for boilers with no controls or with particulate matter controls. | EPA. September, 2003. Section 1.6, Wood Residue Combustion In Boilers. In: Compilation of Air Pollutant Emission Factors, Volume 1: Stationary Point and Area Sources, Fifth Edition, AP-42. U.S. Environmental Protection Agency, Office of Air Quality Planning and Standards. Research Triangle Park, North Carolina. | D | 0 | 2003-09-01 |  | 0
2918 | 10100901 |  | Point | External Combustion Boilers | Electric Generation | Wood/Bark Waste | Bark-fired Boiler |  | 7440-65-5 | Yttrium | 418 | 0 | 129 | UNCONTROLLED | #N/A | 1 | 1 | 5.6e-05 | 5.6e-05 | 0 | Lb | Tons | Bark | Burned | BarkTonsBurned |  | 1.6 | Emission factors are based on wet, as-fired wood waste with average properties of 50 weight percent moisture and 4500 Btu/lb higher heating value. | EPA. 1995. Section 1.6, Wood Waste Combustion in Boilers. In: Compilation of Air Pollutant Emission Factors, Volume 1: Stationary Point and Area Sources, Fifth Edition, AP-42. U.S. Environmental Protection Agency, Office of Air Quality Planning and Standards. Research Triangle Park, North Carolina. | D | 0 |  | 1998-02-01 | 0
2919 | 10100901 |  | Point | External Combustion Boilers | Electric Generation | Wood/Bark Waste | Bark-fired Boiler |  | 7440-65-5 | Yttrium | 418 | 0 | 129 | UNCONTROLLED | #N/A | 1 | 1 | 3e-07 | 3e-07 | 0 | Lb | Million Btus | Heat | Input | HeatMillion BtusInput |  | 1.6 | To convert the emission factor from Lb/MMBtu to Lb/ton, multiply the emission factor by (HHV * 2000) where ""HHV"" is the higher heating value of the fuel (MMBtu/lb). Factors are for boilers with no controls or with particulate matter controls. | EPA. September, 2003. Section 1.6, Wood Residue Combustion In Boilers. In: Compilation of Air Pollutant Emission Factors, Volume 1: Stationary Point and Area Sources, Fifth Edition, AP-42. U.S. Environmental Protection Agency, Office of Air Quality Planning and Standards. Research Triangle Park, North Carolina. | D | 0 | 2003-09-01 |  | 0
2920 | 10100901 |  | Point | External Combustion Boilers | Electric Generation | Wood/Bark Waste | Bark-fired Boiler |  | 7440-65-5 | Yttrium | 418 | 99 | 169 | MISCELLANEOUS CONTROL DEVICES | #N/A | 1 | 1 | 5.6e-05 | 5.6e-05 | 0 | Lb | Tons | Bark | Burned | BarkTonsBurned |  | 1.6 | Units are lb of pollutant/ton of wood waste burned. Emission factors are based on wet, as-fired wood waste with average properties of 50 weight% moisture and 4500 Btu/lb higher heating value. Emission factor represents measurements from wood waste combustors equipped with PM controls (i.e., fabric filters, multi-cyclones, ESP, and wet scrubbers). Emission factor based on data from one source test. | EPA. February, 1999. Section 1.6, Wood Waste Combustion In Boilers. In: Compilation of Air Pollutant Emission Factors, Volume 1: Stationary Point and Area Sources, Fifth Edition, AP-42, Supplement E. U.S. Environmental Protection Agency, Office of Air Quality Planning and Standards. Research Triangle Park, North Carolina. | D | 0 | 1998-02-01 | 2003-09-01 | 0
2921 | 10100901 |  | Point | External Combustion Boilers | Electric Generation | Wood/Bark Waste | Bark-fired Boiler |  | 7440-66-6 | Zinc | 419 | 0 | 129 | UNCONTROLLED | #N/A | 1 | 1 | 0.0044 | 0.0044 | 0 | Lb | Tons | Bark | Burned | BarkTonsBurned |  | 1.6 | Emission factors are based on wet, as-fired wood waste with average properties of 50 weight percent moisture and 4500 Btu/lb higher heating value. | EPA. 1995. Section 1.6, Wood Waste Combustion in Boilers. In: Compilation of Air Pollutant Emission Factors, Volume 1: Stationary Point and Area Sources, Fifth Edition, AP-42. U.S. Environmental Protection Agency, Office of Air Quality Planning and Standards. Research Triangle Park, North Carolina. | D | 0 |  | 1998-02-01 | 0
2922 | 10100901 |  | Point | External Combustion Boilers | Electric Generation | Wood/Bark Waste | Bark-fired Boiler |  | 7440-66-6 | Zinc | 419 | 0 | 129 | UNCONTROLLED | #N/A | 1 | 1 | 0.00042 | 0.00042 | 0 | Lb | Million Btus | Heat | Input | HeatMillion BtusInput |  | 1.6 | To convert the emission factor from Lb/MMBtu to Lb/ton, multiply the emission factor by (HHV * 2000) where ""HHV"" is the higher heating value of the fuel (MMBtu/lb). Factors are for boilers with no controls or with particulate matter controls. | EPA. September, 2003. Section 1.6, Wood Residue Combustion In Boilers. In: Compilation of Air Pollutant Emission Factors, Volume 1: Stationary Point and Area Sources, Fifth Edition, AP-42. U.S. Environmental Protection Agency, Office of Air Quality Planning and Standards. Research Triangle Park, North Carolina. | A | 0 | 2003-09-01 |  | 0
2923 | 10100901 |  | Point | External Combustion Boilers | Electric Generation | Wood/Bark Waste | Bark-fired Boiler |  | 7440-66-6 | Zinc | 419 | 99 | 169 | MISCELLANEOUS CONTROL DEVICES | #N/A | 1 | 1 | 0.00251 | 0.00251 | 0 | Lb | Tons | Bark | Burned | BarkTonsBurned |  | 1.6 | Units are lb of pollutant/ton of wood waste burned. Emission factors are based on wet, as-fired wood waste with average properties of 50 weight% moisture and 4500 Btu/lb higher heating value. Emission factor represents measurements from wood waste combustors equipped with PM controls (i.e., fabric filters, multi-cyclones, ESP, and wet scrubbers). | EPA. February, 1999. Section 1.6, Wood Waste Combustion In Boilers. In: Compilation of Air Pollutant Emission Factors, Volume 1: Stationary Point and Area Sources, Fifth Edition, AP-42, Supplement E. U.S. Environmental Protection Agency, Office of Air Quality Planning and Standards. Research Triangle Park, North Carolina. | B | 0 | 1998-02-01 | 2003-09-01 | 0
2924 | 10100901 |  | Point | External Combustion Boilers | Electric Generation | Wood/Bark Waste | Bark-fired Boiler |  | 7440-67-7 | Zirconium | 420 | 0 | 129 | UNCONTROLLED | #N/A | 1 | 1 | 0.00035 | 0.00035 | 0 | Lb | Tons | Bark | Burned | BarkTonsBurned |  | 1.6 | Emission factors are based on wet, as-fired wood waste with average properties of 50 weight percent moisture and 4500 Btu/lb higher heating value. | EPA. 1995. Section 1.6, Wood Waste Combustion in Boilers. In: Compilation of Air Pollutant Emission Factors, Volume 1: Stationary Point and Area Sources, Fifth Edition, AP-42. U.S. Environmental Protection Agency, Office of Air Quality Planning and Standards. Research Triangle Park, North Carolina. | D | 0 |  | 1998-02-01 | 0
2925 | 10100901 |  | Point | External Combustion Boilers | Electric Generation | Wood/Bark Waste | Bark-fired Boiler |  | 7440-67-7 | Zirconium | 420 | 99 | 169 | MISCELLANEOUS CONTROL DEVICES | #N/A | 1 | 1 | 0.00035 | 0.00035 | 0 | Lb | Tons | Bark | Burned | BarkTonsBurned |  | 1.6 | Units are lb of pollutant/ton of wood waste burned. Emission factors are based on wet, as-fired wood waste with average properties of 50 weight% moisture and 4500 Btu/lb higher heating value. Emission factor represents measurements from wood waste combustors equipped with PM controls (i.e., fabric filters, multi-cyclones, ESP, and wet scrubbers). Emission factor based on data from one source test. | EPA. February, 1999. Section 1.6, Wood Waste Combustion In Boilers. In: Compilation of Air Pollutant Emission Factors, Volume 1: Stationary Point and Area Sources, Fifth Edition, AP-42, Supplement E. U.S. Environmental Protection Agency, Office of Air Quality Planning and Standards. Research Triangle Park, North Carolina. | D | 0 | 1998-02-01 | 2003-09-01 | 0
2926 | 10100902 |  | Point | External Combustion Boilers | Electric Generation | Wood/Bark Waste | Wood/Bark Fired Boiler | 83329 | 83-32-9 | Acenaphthene | 69 | 0 | 129 | UNCONTROLLED | #N/A | 1 | 1 | 3.4e-06 | 3.4e-06 | 0 | Lb | Tons | Wood/Bark | Burned | Wood/BarkTonsBurned |  | 1.6 | Emission factors are based on wet, as-fired wood waste with average properties of 50 weight percent moisture and 4500 Btu/lb higher heating value. | EPA. 1995. Section 1.6, Wood Waste Combustion in Boilers. In: Compilation of Air Pollutant Emission Factors, Volume 1: Stationary Point and Area Sources, Fifth Edition, AP-42. U.S. Environmental Protection Agency, Office of Air Quality Planning and Standards. Research Triangle Park, North Carolina. | C | 0 |  | 1998-02-01 | 0
2927 | 10100902 |  | Point | External Combustion Boilers | Electric Generation | Wood/Bark Waste | Wood/Bark Fired Boiler | 83329 | 83-32-9 | Acenaphthene | 69 | 0 | 129 | UNCONTROLLED | #N/A | 1 | 1 | 9.1e-07 | 9.1e-07 | 0 | Lb | Million Btus | Heat | Input | HeatMillion BtusInput |  | 1.6 | To convert the emission factor from Lb/MMBtu to Lb/ton, multiply the emission factor by (HHV * 2000) where ""HHV"" is the higher heating value of the fuel (MMBtu/lb). Factors are for boilers with no controls or with particulate matter controls. | EPA. September, 2003. Section 1.6, Wood Residue Combustion In Boilers. In: Compilation of Air Pollutant Emission Factors, Volume 1: Stationary Point and Area Sources, Fifth Edition, AP-42. U.S. Environmental Protection Agency, Office of Air Quality Planning and Standards. Research Triangle Park, North Carolina. | B | 0 | 2003-09-01 |  | 0
2928 | 10100902 |  | Point | External Combustion Boilers | Electric Generation | Wood/Bark Waste | Wood/Bark Fired Boiler | 83329 | 83-32-9 | Acenaphthene | 69 | 99 | 169 | MISCELLANEOUS CONTROL DEVICES | #N/A | 1 | 1 | 4.1e-06 | 4.1e-06 | 0 | Lb | Tons | Wood/Bark | Burned | Wood/BarkTonsBurned |  | 1.6 | Units are lb of pollutant/ton of wood waste burned. Emission factors are based on wet, as-fired wood waste with average properties of 50 weight% moisture and 4500 Btu/lb higher heating value. Emission factor represents measurements from wood waste combustors equipped with PM controls (i.e., fabric filters, multi-cyclones, ESP, and wet scrubbers). Acenaphthene is a Hazardous Air Pollutant (HAP). | EPA. February, 1999. Section 1.6, Wood Waste Combustion In Boilers. In: Compilation of Air Pollutant Emission Factors, Volume 1: Stationary Point and Area Sources, Fifth Edition, AP-42, Supplement E. U.S. Environmental Protection Agency, Office of Air Quality Planning and Standards. Research Triangle Park, North Carolina. | C | 0 | 1998-02-01 | 2003-09-01 | 0
2929 | 10100902 |  | Point | External Combustion Boilers | Electric Generation | Wood/Bark Waste | Wood/Bark Fired Boiler | 208968 | 208-96-8 | Acenaphthylene | 70 | 0 | 129 | UNCONTROLLED | #N/A | 1 | 1 | 4.4e-05 | 4.4e-05 | 0 | Lb | Tons | Wood/Bark | Burned | Wood/BarkTonsBurned |  | 1.6 | Emission factors are based on wet, as-fired wood waste with average properties of 50 weight percent moisture and 4500 Btu/lb higher heating value. | EPA. 1995. Section 1.6, Wood Waste Combustion in Boilers. In: Compilation of Air Pollutant Emission Factors, Volume 1: Stationary Point and Area Sources, Fifth Edition, AP-42. U.S. Environmental Protection Agency, Office of Air Quality Planning and Standards. Research Triangle Park, North Carolina. | C | 0 |  | 1998-02-01 | 0
2930 | 10100902 |  | Point | External Combustion Boilers | Electric Generation | Wood/Bark Waste | Wood/Bark Fired Boiler | 208968 | 208-96-8 | Acenaphthylene | 70 | 0 | 129 | UNCONTROLLED | #N/A | 1 | 1 | 5e-06 | 5e-06 | 0 | Lb | Million Btus | Heat | Input | HeatMillion BtusInput |  | 1.6 | To convert the emission factor from Lb/MMBtu to Lb/ton, multiply the emission factor by (HHV * 2000) where ""HHV"" is the higher heating value of the fuel (MMBtu/lb). Factors are for boilers with no controls or with particulate matter controls. | EPA. September, 2003. Section 1.6, Wood Residue Combustion In Boilers. In: Compilation of Air Pollutant Emission Factors, Volume 1: Stationary Point and Area Sources, Fifth Edition, AP-42. U.S. Environmental Protection Agency, Office of Air Quality Planning and Standards. Research Triangle Park, North Carolina. | A | 0 | 2003-09-01 |  | 0
2931 | 10100902 |  | Point | External Combustion Boilers | Electric Generation | Wood/Bark Waste | Wood/Bark Fired Boiler | 208968 | 208-96-8 | Acenaphthylene | 70 | 99 | 169 | MISCELLANEOUS CONTROL DEVICES | #N/A | 1 | 1 | 4.76e-05 | 4.76e-05 | 0 | Lb | Tons | Wood/Bark | Burned | Wood/BarkTonsBurned |  | 1.6 | Units are lb of pollutant/ton of wood waste burned. Emission factors are based on wet, as-fired wood waste with average properties of 50 weight% moisture and 4500 Btu/lb higher heating value. Emission factor represents measurements from wood waste combustors equipped with PM controls (i.e., fabric filters, multi-cyclones, ESP, and wet scrubbers). Acenaphthylene is a Hazardous Air Pollutant (HAP). | EPA. February, 1999. Section 1.6, Wood Waste Combustion In Boilers. In: Compilation of Air Pollutant Emission Factors, Volume 1: Stationary Point and Area Sources, Fifth Edition, AP-42, Supplement E. U.S. Environmental Protection Agency, Office of Air Quality Planning and Standards. Research Triangle Park, North Carolina. | B | 0 | 1998-02-01 | 2003-09-01 | 0
2932 | 10100902 |  | Point | External Combustion Boilers | Electric Generation | Wood/Bark Waste | Wood/Bark Fired Boiler | 75070 | 75-07-0 | Acetaldehyde | 71 | 0 | 129 | UNCONTROLLED | #N/A | 1 | 1 | 0.003 | 0.003 | 0 | Lb | Tons | Wood/Bark | Burned | Wood/BarkTonsBurned |  | 1.6 | Emission factors are based on wet, as-fired wood waste with average properties of 50 weight percent moisture and 4500 Btu/lb higher heating value. | EPA. 1995. Section 1.6, Wood Waste Combustion in Boilers. In: Compilation of Air Pollutant Emission Factors, Volume 1: Stationary Point and Area Sources, Fifth Edition, AP-42. U.S. Environmental Protection Agency, Office of Air Quality Planning and Standards. Research Triangle Park, North Carolina. | C | 0 |  | 1998-02-01 | 0
2933 | 10100902 |  | Point | External Combustion Boilers | Electric Generation | Wood/Bark Waste | Wood/Bark Fired Boiler | 75070 | 75-07-0 | Acetaldehyde | 71 | 0 | 129 | UNCONTROLLED | #N/A | 1 | 1 | 0.00083 | 0.00083 | 0 | Lb | Million Btus | Heat | Input | HeatMillion BtusInput |  | 1.6 | To convert the emission factor from Lb/MMBtu to Lb/ton, multiply the emission factor by (HHV * 2000) where ""HHV"" is the higher heating value of the fuel (MMBtu/lb). Factors are for boilers with no controls or with particulate matter controls. | EPA. September, 2003. Section 1.6, Wood Residue Combustion In Boilers. In: Compilation of Air Pollutant Emission Factors, Volume 1: Stationary Point and Area Sources, Fifth Edition, AP-42. U.S. Environmental Protection Agency, Office of Air Quality Planning and Standards. Research Triangle Park, North Carolina. | A | 0 | 2003-09-01 |  | 0
2934 | 10100902 |  | Point | External Combustion Boilers | Electric Generation | Wood/Bark Waste | Wood/Bark Fired Boiler | 75070 | 75-07-0 | Acetaldehyde | 71 | 99 | 169 | MISCELLANEOUS CONTROL DEVICES | #N/A | 1 | 1 | 0.00192 | 0.00192 | 0 | Lb | Tons | Wood/Bark | Burned | Wood/BarkTonsBurned |  | 1.6 | Units are lb of pollutant/ton of wood waste burned. Emission factors are based on wet, as-fired wood waste with average properties of 50 weight% moisture and 4500 Btu/lb higher heating value. Emission factor represents measurements from wood waste combustors equipped with PM controls (i.e., fabric filters, multi-cyclones, ESP, and wet scrubbers). Acetaldehyde is a Hazardous Air Pollutant (HAP). | EPA. February, 1999. Section 1.6, Wood Waste Combustion In Boilers. In: Compilation of Air Pollutant Emission Factors, Volume 1: Stationary Point and Area Sources, Fifth Edition, AP-42, Supplement E. U.S. Environmental Protection Agency, Office of Air Quality Planning and Standards. Research Triangle Park, North Carolina. | B | 0 | 1998-02-01 | 2003-09-01 | 0
2935 | 10100902 |  | Point | External Combustion Boilers | Electric Generation | Wood/Bark Waste | Wood/Bark Fired Boiler |  | 67-64-1 | Acetone | 73 | 0 | 129 | UNCONTROLLED | #N/A | 1 | 1 | 0.00019 | 0.00019 | 0 | Lb | Million Btus | Heat | Input | HeatMillion BtusInput |  | 1.6 | To convert the emission factor from Lb/MMBtu to Lb/ton, multiply the emission factor by (HHV * 2000) where ""HHV"" is the higher heating value of the fuel (MMBtu/lb). Factors are for boilers with no controls or with particulate matter controls. | EPA. September, 2003. Section 1.6, Wood Residue Combustion In Boilers. In: Compilation of Air Pollutant Emission Factors, Volume 1: Stationary Point and Area Sources, Fifth Edition, AP-42. U.S. Environmental Protection Agency, Office of Air Quality Planning and Standards. Research Triangle Park, North Carolina. | D | 0 | 2003-09-01 |  | 0
2936 | 10100902 |  | Point | External Combustion Boilers | Electric Generation | Wood/Bark Waste | Wood/Bark Fired Boiler | 98862 | 98-86-2 | Acetophenone | 75 | 0 | 129 | UNCONTROLLED | #N/A | 1 | 1 | 3.2e-09 | 3.2e-09 | 0 | Lb | Million Btus | Heat | Input | HeatMillion BtusInput |  | 1.6 | To convert the emission factor from Lb/MMBtu to Lb/ton, multiply the emission factor by (HHV * 2000) where ""HHV"" is the higher heating value of the fuel (MMBtu/lb). Factors are for boilers with no controls or with particulate matter controls. | EPA. September, 2003. Section 1.6, Wood Residue Combustion In Boilers. In: Compilation of Air Pollutant Emission Factors, Volume 1: Stationary Point and Area Sources, Fifth Edition, AP-42. U.S. Environmental Protection Agency, Office of Air Quality Planning and Standards. Research Triangle Park, North Carolina. | D | 0 | 2003-09-01 |  | 0
2937 | 10100902 |  | Point | External Combustion Boilers | Electric Generation | Wood/Bark Waste | Wood/Bark Fired Boiler | 107028 | 107-02-8 | Acrolein | 79 | 0 | 129 | UNCONTROLLED | #N/A | 1 | 1 | 4e-06 | 4e-06 | 0 | Lb | Tons | Wood/Bark | Burned | Wood/BarkTonsBurned |  | 1.6 | Emission factors are based on wet, as-fired wood waste with average properties of 50 weight percent moisture and 4500 Btu/lb higher heating value. | EPA. 1995. Section 1.6, Wood Waste Combustion in Boilers. In: Compilation of Air Pollutant Emission Factors, Volume 1: Stationary Point and Area Sources, Fifth Edition, AP-42. U.S. Environmental Protection Agency, Office of Air Quality Planning and Standards. Research Triangle Park, North Carolina. | D | 0 |  | 1998-02-01 | 0
2938 | 10100902 |  | Point | External Combustion Boilers | Electric Generation | Wood/Bark Waste | Wood/Bark Fired Boiler | 107028 | 107-02-8 | Acrolein | 79 | 0 | 129 | UNCONTROLLED | #N/A | 1 | 1 | 0.004 | 0.004 | 0 | Lb | Million Btus | Heat | Input | HeatMillion BtusInput |  | 1.6 | To convert the emission factor from Lb/MMBtu to Lb/ton, multiply the emission factor by (HHV * 2000) where ""HHV"" is the higher heating value of the fuel (MMBtu/lb). Factors are for boilers with no controls or with particulate matter controls. | EPA. September, 2003. Section 1.6, Wood Residue Combustion In Boilers. In: Compilation of Air Pollutant Emission Factors, Volume 1: Stationary Point and Area Sources, Fifth Edition, AP-42. U.S. Environmental Protection Agency, Office of Air Quality Planning and Standards. Research Triangle Park, North Carolina. | C | 0 | 2003-09-01 |  | 0
2939 | 10100902 |  | Point | External Combustion Boilers | Electric Generation | Wood/Bark Waste | Wood/Bark Fired Boiler | 107028 | 107-02-8 | Acrolein | 79 | 99 | 169 | MISCELLANEOUS CONTROL DEVICES | #N/A | 1 | 1 | 4e-06 | 4e-06 | 0 | Lb | Tons | Wood/Bark | Burned | Wood/BarkTonsBurned |  | 1.6 | Units are lb of pollutant/ton of wood waste burned. Emission factors are based on wet, as-fired wood waste with average properties of 50 weight% moisture and 4500 Btu/lb higher heating value. Emission factor represents measurements from wood waste combustors equipped with PM controls (i.e., fabric filters, multi-cyclones, ESP, and wet scrubbers). Acrolein is a Hazardous Air Pollutant (HAP). Emission factor based on data from one source test. | EPA. February, 1999. Section 1.6, Wood Waste Combustion In Boilers. In: Compilation of Air Pollutant Emission Factors, Volume 1: Stationary Point and Area Sources, Fifth Edition, AP-42, Supplement E. U.S. Environmental Protection Agency, Office of Air Quality Planning and Standards. Research Triangle Park, North Carolina. | D | 0 | 1998-02-01 | 2003-09-01 | 0
2940 | 10100902 |  | Point | External Combustion Boilers | Electric Generation | Wood/Bark Waste | Wood/Bark Fired Boiler | NH3 | 7664-41-7 | Ammonia | 87 | 107 | 172 | SELECTIVE NONCATALYTIC REDUCTION FOR NOX | #N/A | 1 | 1 | 0.63 | 0.63 | 0 | Lb | Tons | Wood/Bark | Burned | Wood/BarkTonsBurned |  |  |  | Development and Selection of Ammonia Emission Factors - Final Report. R. Battye, W. Battye, C. Overcash, and S. Fudge; EC/R Incorporated; Durham, NC. Report prepared for USEPA Office of Research and Development; August, 1994. | C | 0 | 2000-09-01 |  | 0
2941 | 10100902 |  | Point | External Combustion Boilers | Electric Generation | Wood/Bark Waste | Wood/Bark Fired Boiler | NH3 | 7664-41-7 | Ammonia | 87 | 139 | 198 | SCR (SELECTIVE CATALYTIC REDUCTION) | #N/A | 1 | 1 | 0.31 | 0.31 | 0 | Lb | Tons | Wood/Bark | Burned | Wood/BarkTonsBurned |  |  |  | Development and Selection of Ammonia Emission Factors - Final Report. R. Battye, W. Battye, C. Overcash, and S. Fudge; EC/R Incorporated; Durham, NC. Report prepared for USEPA Office of Research and Development; August, 1994. | C | 0 | 2000-09-01 |  | 0
2942 | 10100902 |  | Point | External Combustion Boilers | Electric Generation | Wood/Bark Waste | Wood/Bark Fired Boiler | 120127 | 120-12-7 | Anthracene | 91 | 0 | 129 | UNCONTROLLED | #N/A | 1 | 1 | 3.8e-05 | 3.8e-05 | 0 | Lb | Tons | Wood/Bark | Burned | Wood/BarkTonsBurned |  | 1.6 | Emission factors are based on wet, as-fired wood waste with average properties of 50 weight percent moisture and 4500 Btu/lb higher heating value. | EPA. 1995. Section 1.6, Wood Waste Combustion in Boilers. In: Compilation of Air Pollutant Emission Factors, Volume 1: Stationary Point and Area Sources, Fifth Edition, AP-42. U.S. Environmental Protection Agency, Office of Air Quality Planning and Standards. Research Triangle Park, North Carolina. | C | 0 |  | 1998-02-01 | 0
2943 | 10100902 |  | Point | External Combustion Boilers | Electric Generation | Wood/Bark Waste | Wood/Bark Fired Boiler | 120127 | 120-12-7 | Anthracene | 91 | 0 | 129 | UNCONTROLLED | #N/A | 1 | 1 | 3e-06 | 3e-06 | 0 | Lb | Million Btus | Heat | Input | HeatMillion BtusInput |  | 1.6 | To convert the emission factor from Lb/MMBtu to Lb/ton, multiply the emission factor by (HHV * 2000) where ""HHV"" is the higher heating value of the fuel (MMBtu/lb). Factors are for boilers with no controls or with particulate matter controls. | EPA. September, 2003. Section 1.6, Wood Residue Combustion In Boilers. In: Compilation of Air Pollutant Emission Factors, Volume 1: Stationary Point and Area Sources, Fifth Edition, AP-42. U.S. Environmental Protection Agency, Office of Air Quality Planning and Standards. Research Triangle Park, North Carolina. | A | 0 | 2003-09-01 |  | 0
2944 | 10100902 |  | Point | External Combustion Boilers | Electric Generation | Wood/Bark Waste | Wood/Bark Fired Boiler | 120127 | 120-12-7 | Anthracene | 91 | 99 | 169 | MISCELLANEOUS CONTROL DEVICES | #N/A | 1 | 1 | 3.3e-06 | 3.3e-06 | 0 | Lb | Tons | Wood/Bark | Burned | Wood/BarkTonsBurned |  | 1.6 | Units are lb of pollutant/ton of wood waste burned. Emission factors are based on wet, as-fired wood waste with average properties of 50 weight% moisture and 4500 Btu/lb higher heating value. Emission factor represents measurements from wood waste combustors equipped with PM controls (i.e., fabric filters, multi-cyclones, ESP, and wet scrubbers). | EPA. February, 1999. Section 1.6, Wood Waste Combustion In Boilers. In: Compilation of Air Pollutant Emission Factors, Volume 1: Stationary Point and Area Sources, Fifth Edition, AP-42, Supplement E. U.S. Environmental Protection Agency, Office of Air Quality Planning and Standards. Research Triangle Park, North Carolina. | C | 0 | 1998-02-01 | 2003-09-01 | 0
2945 | 10100902 |  | Point | External Combustion Boilers | Electric Generation | Wood/Bark Waste | Wood/Bark Fired Boiler | 7440360 | 7440-36-0 | Antimony | 92 | 0 | 129 | UNCONTROLLED | #N/A | 1 | 1 | 7.9e-06 | 7.9e-06 | 0 | Lb | Million Btus | Heat | Input | HeatMillion BtusInput |  | 1.6 | To convert the emission factor from Lb/MMBtu to Lb/ton, multiply the emission factor by (HHV * 2000) where ""HHV"" is the higher heating value of the fuel (MMBtu/lb). Factors are for boilers with no controls or with particulate matter controls. | EPA. September, 2003. Section 1.6, Wood Residue Combustion In Boilers. In: Compilation of Air Pollutant Emission Factors, Volume 1: Stationary Point and Area Sources, Fifth Edition, AP-42. U.S. Environmental Protection Agency, Office of Air Quality Planning and Standards. Research Triangle Park, North Carolina. | C | 0 | 2003-09-01 |  | 0
2946 | 10100902 |  | Point | External Combustion Boilers | Electric Generation | Wood/Bark Waste | Wood/Bark Fired Boiler | 7440382 | 7440-38-2 | Arsenic | 93 | 0 | 129 | UNCONTROLLED | #N/A | 1 | 1 | 8.8e-05 | 8.8e-05 | 0 | Lb | Tons | Wood/Bark | Burned | Wood/BarkTonsBurned |  | 1.6 | Emission factors are based on wet, as-fired wood waste with average properties of 50 weight percent moisture and 4500 Btu/lb higher heating value. | EPA. 1995. Section 1.6, Wood Waste Combustion in Boilers. In: Compilation of Air Pollutant Emission Factors, Volume 1: Stationary Point and Area Sources, Fifth Edition, AP-42. U.S. Environmental Protection Agency, Office of Air Quality Planning and Standards. Research Triangle Park, North Carolina. | C | 0 |  | 1998-02-01 | 0
2947 | 10100902 |  | Point | External Combustion Boilers | Electric Generation | Wood/Bark Waste | Wood/Bark Fired Boiler | 7440382 | 7440-38-2 | Arsenic | 93 | 0 | 129 | UNCONTROLLED | #N/A | 1 | 1 | 2.2e-05 | 2.2e-05 | 0 | Lb | Million Btus | Heat | Input | HeatMillion BtusInput |  | 1.6 | To convert the emission factor from Lb/MMBtu to Lb/ton, multiply the emission factor by (HHV * 2000) where ""HHV"" is the higher heating value of the fuel (MMBtu/lb). Factors are for boilers with no controls or with particulate matter controls. | EPA. September, 2003. Section 1.6, Wood Residue Combustion In Boilers. In: Compilation of Air Pollutant Emission Factors, Volume 1: Stationary Point and Area Sources, Fifth Edition, AP-42. U.S. Environmental Protection Agency, Office of Air Quality Planning and Standards. Research Triangle Park, North Carolina. | A | 0 | 2003-09-01 |  | 0
2948 | 10100902 |  | Point | External Combustion Boilers | Electric Generation | Wood/Bark Waste | Wood/Bark Fired Boiler | 7440382 | 7440-38-2 | Arsenic | 93 | 99 | 169 | MISCELLANEOUS CONTROL DEVICES | #N/A | 1 | 1 | 8.53e-05 | 8.53e-05 | 0 | Lb | Tons | Wood/Bark | Burned | Wood/BarkTonsBurned |  | 1.6 | Units are lb of pollutant/ton of wood waste burned. Emission factors are based on wet, as-fired wood waste with average properties of 50 weight% moisture and 4500 Btu/lb higher heating value. Emission factor represents measurements from wood waste combustors equipped with PM controls (i.e., fabric filters, multi-cyclones, ESP, and wet scrubbers). | EPA. February, 1999. Section 1.6, Wood Waste Combustion In Boilers. In: Compilation of Air Pollutant Emission Factors, Volume 1: Stationary Point and Area Sources, Fifth Edition, AP-42, Supplement E. U.S. Environmental Protection Agency, Office of Air Quality Planning and Standards. Research Triangle Park, North Carolina. | B | 0 | 1998-02-01 | 2003-09-01 | 0
2949 | 10100902 |  | Point | External Combustion Boilers | Electric Generation | Wood/Bark Waste | Wood/Bark Fired Boiler |  | 7440-39-3 | Barium | 96 | 0 | 129 | UNCONTROLLED | #N/A | 1 | 1 | 0.0044 | 0.0044 | 0 | Lb | Tons | Wood/Bark | Burned | Wood/BarkTonsBurned |  | 1.6 | Emission factors are based on wet, as-fired wood waste with average properties of 50 weight percent moisture and 4500 Btu/lb higher heating value. | EPA. 1995. Section 1.6, Wood Waste Combustion in Boilers. In: Compilation of Air Pollutant Emission Factors, Volume 1: Stationary Point and Area Sources, Fifth Edition, AP-42. U.S. Environmental Protection Agency, Office of Air Quality Planning and Standards. Research Triangle Park, North Carolina. | D | 0 |  | 1998-02-01 | 0
2950 | 10100902 |  | Point | External Combustion Boilers | Electric Generation | Wood/Bark Waste | Wood/Bark Fired Boiler |  | 7440-39-3 | Barium | 96 | 0 | 129 | UNCONTROLLED | #N/A | 1 | 1 | 0.00017 | 0.00017 | 0 | Lb | Million Btus | Heat | Input | HeatMillion BtusInput |  | 1.6 | To convert the emission factor from Lb/MMBtu to Lb/ton, multiply the emission factor by (HHV * 2000) where ""HHV"" is the higher heating value of the fuel (MMBtu/lb). Factors are for boilers with no controls or with particulate matter controls. | EPA. September, 2003. Section 1.6, Wood Residue Combustion In Boilers. In: Compilation of Air Pollutant Emission Factors, Volume 1: Stationary Point and Area Sources, Fifth Edition, AP-42. U.S. Environmental Protection Agency, Office of Air Quality Planning and Standards. Research Triangle Park, North Carolina. | C | 0 | 2003-09-01 |  | 0
2951 | 10100902 |  | Point | External Combustion Boilers | Electric Generation | Wood/Bark Waste | Wood/Bark Fired Boiler |  | 7440-39-3 | Barium | 96 | 99 | 169 | MISCELLANEOUS CONTROL DEVICES | #N/A | 1 | 1 | 0.0044 | 0.0044 | 0 | Lb | Tons | Wood/Bark | Burned | Wood/BarkTonsBurned |  | 1.6 | Units are lb of pollutant/ton of wood waste burned. Emission factors are based on wet, as-fired wood waste with average properties of 50 weight% moisture and 4500 Btu/lb higher heating value. Emission factor represents measurements from wood waste combustors equipped with PM controls (i.e., fabric filters, multi-cyclones, ESP, and wet scrubbers). Emission factor based on data from one source test. | EPA. February, 1999. Section 1.6, Wood Waste Combustion In Boilers. In: Compilation of Air Pollutant Emission Factors, Volume 1: Stationary Point and Area Sources, Fifth Edition, AP-42, Supplement E. U.S. Environmental Protection Agency, Office of Air Quality Planning and Standards. Research Triangle Park, North Carolina. | D | 0 | 1998-02-01 | 2003-09-01 | 0
2952 | 10100902 |  | Point | External Combustion Boilers | Electric Generation | Wood/Bark Waste | Wood/Bark Fired Boiler |  | 100-52-7 | Benzaldehyde | 97 | 0 | 129 | UNCONTROLLED | #N/A | 1 | 1 | 1.2e-05 | 1.2e-05 | 0 | Lb | Tons | Wood/Bark | Burned | Wood/BarkTonsBurned |  | 1.6 | Emission factors are based on wet, as-fired wood waste with average properties of 50 weight percent moisture and 4500 Btu/lb higher heating value. | EPA. 1995. Section 1.6, Wood Waste Combustion in Boilers. In: Compilation of Air Pollutant Emission Factors, Volume 1: Stationary Point and Area Sources, Fifth Edition, AP-42. U.S. Environmental Protection Agency, Office of Air Quality Planning and Standards. Research Triangle Park, North Carolina. | D | 0 |  | 1998-02-01 | 0
2953 | 10100902 |  | Point | External Combustion Boilers | Electric Generation | Wood/Bark Waste | Wood/Bark Fired Boiler |  | 100-52-7 | Benzaldehyde | 97 | 0 | 129 | UNCONTROLLED | #N/A | 1 | 1 | < 8.500E-7 | #VALUE! | 1 | Lb | Million Btus | Heat | Input | HeatMillion BtusInput |  | 1.6 | To convert the emission factor from Lb/MMBtu to Lb/ton, multiply the emission factor by (HHV * 2000) where ""HHV"" is the higher heating value of the fuel (MMBtu/lb). Factors are for boilers with no controls or with particulate matter controls. | EPA. September, 2003. Section 1.6, Wood Residue Combustion In Boilers. In: Compilation of Air Pollutant Emission Factors, Volume 1: Stationary Point and Area Sources, Fifth Edition, AP-42. U.S. Environmental Protection Agency, Office of Air Quality Planning and Standards. Research Triangle Park, North Carolina. | D | 0 | 2003-09-01 |  | 0
2954 | 10100902 |  | Point | External Combustion Boilers | Electric Generation | Wood/Bark Waste | Wood/Bark Fired Boiler |  | 100-52-7 | Benzaldehyde | 97 | 99 | 169 | MISCELLANEOUS CONTROL DEVICES | #N/A | 1 | 1 | 1.2e-05 | 1.2e-05 | 0 | Lb | Tons | Wood/Bark | Burned | Wood/BarkTonsBurned |  | 1.6 | Units are lb of pollutant/ton of wood waste burned. Emission factors are based on wet, as-fired wood waste with average properties of 50 weight% moisture and 4500 Btu/lb higher heating value. Emission factor represents measurements from wood waste combustors equipped with PM controls (i.e., fabric filters, multi-cyclones, ESP, and wet scrubbers). Emission factor based on data from one source test. | EPA. February, 1999. Section 1.6, Wood Waste Combustion In Boilers. In: Compilation of Air Pollutant Emission Factors, Volume 1: Stationary Point and Area Sources, Fifth Edition, AP-42, Supplement E. U.S. Environmental Protection Agency, Office of Air Quality Planning and Standards. Research Triangle Park, North Carolina. | D | 0 | 1998-02-01 | 2003-09-01 | 0
2955 | 10100902 |  | Point | External Combustion Boilers | Electric Generation | Wood/Bark Waste | Wood/Bark Fired Boiler | 71432 | 71-43-2 | Benzene | 98 | 0 | 129 | UNCONTROLLED | #N/A | 1 | 1 | 0.0036 | 0.0036 | 0 | Lb | Tons | Wood/Bark | Burned | Wood/BarkTonsBurned |  | 1.6 | Emission factors are based on wet, as-fired wood waste with average properties of 50 weight percent moisture and 4500 Btu/lb higher heating value. | EPA. 1995. Section 1.6, Wood Waste Combustion in Boilers. In: Compilation of Air Pollutant Emission Factors, Volume 1: Stationary Point and Area Sources, Fifth Edition, AP-42. U.S. Environmental Protection Agency, Office of Air Quality Planning and Standards. Research Triangle Park, North Carolina. | C | 0 |  | 1998-02-01 | 0
2956 | 10100902 |  | Point | External Combustion Boilers | Electric Generation | Wood/Bark Waste | Wood/Bark Fired Boiler | 71432 | 71-43-2 | Benzene | 98 | 0 | 129 | UNCONTROLLED | #N/A | 1 | 1 | 0.0042 | 0.0042 | 0 | Lb | Million Btus | Heat | Input | HeatMillion BtusInput |  | 1.6 | To convert the emission factor from Lb/MMBtu to Lb/ton, multiply the emission factor by (HHV * 2000) where ""HHV"" is the higher heating value of the fuel (MMBtu/lb). Factors are for boilers with no controls or with particulate matter controls. | EPA. September, 2003. Section 1.6, Wood Residue Combustion In Boilers. In: Compilation of Air Pollutant Emission Factors, Volume 1: Stationary Point and Area Sources, Fifth Edition, AP-42. U.S. Environmental Protection Agency, Office of Air Quality Planning and Standards. Research Triangle Park, North Carolina. | A | 0 | 2003-09-01 |  | 0
2957 | 10100902 |  | Point | External Combustion Boilers | Electric Generation | Wood/Bark Waste | Wood/Bark Fired Boiler | 71432 | 71-43-2 | Benzene | 98 | 99 | 169 | MISCELLANEOUS CONTROL DEVICES | #N/A | 1 | 1 | 0.00995 | 0.00995 | 0 | Lb | Tons | Wood/Bark | Burned | Wood/BarkTonsBurned |  | 1.6 | Units are lb of pollutant/ton of wood waste burned. Emission factors are based on wet, as-fired wood waste with average properties of 50 weight% moisture and 4500 Btu/lb higher heating value. Emission factor represents measurements from wood waste combustors equipped with PM controls (i.e., fabric filters, multi-cyclones, ESP, and wet scrubbers). Benzene is a Hazardous Air Pollutant (HAP). | EPA. February, 1999. Section 1.6, Wood Waste Combustion In Boilers. In: Compilation of Air Pollutant Emission Factors, Volume 1: Stationary Point and Area Sources, Fifth Edition, AP-42, Supplement E. U.S. Environmental Protection Agency, Office of Air Quality Planning and Standards. Research Triangle Park, North Carolina. | B | 0 | 1998-02-01 | 2003-09-01 | 0
2958 | 10100902 |  | Point | External Combustion Boilers | Electric Generation | Wood/Bark Waste | Wood/Bark Fired Boiler | 56553 | 56-55-3 | Benzo (a) anthracene | 102 | 0 | 129 | UNCONTROLLED | #N/A | 1 | 1 | 1.8e-06 | 1.8e-06 | 0 | Lb | Tons | Wood/Bark | Burned | Wood/BarkTonsBurned |  | 1.6 | Emission factors are based on wet, as-fired wood waste with average properties of 50 weight percent moisture and 4500 Btu/lb higher heating value. | EPA. 1995. Section 1.6, Wood Waste Combustion in Boilers. In: Compilation of Air Pollutant Emission Factors, Volume 1: Stationary Point and Area Sources, Fifth Edition, AP-42. U.S. Environmental Protection Agency, Office of Air Quality Planning and Standards. Research Triangle Park, North Carolina. | C | 0 |  | 1998-02-01 | 0
2959 | 10100902 |  | Point | External Combustion Boilers | Electric Generation | Wood/Bark Waste | Wood/Bark Fired Boiler | 56553 | 56-55-3 | Benzo (a) anthracene | 102 | 0 | 129 | UNCONTROLLED | #N/A | 1 | 1 | 6.5e-08 | 6.5e-08 | 0 | Lb | Million Btus | Heat | Input | HeatMillion BtusInput |  | 1.6 | To convert the emission factor from Lb/MMBtu to Lb/ton, multiply the emission factor by (HHV * 2000) where ""HHV"" is the higher heating value of the fuel (MMBtu/lb). Factors are for boilers with no controls or with particulate matter controls. | EPA. September, 2003. Section 1.6, Wood Residue Combustion In Boilers. In: Compilation of Air Pollutant Emission Factors, Volume 1: Stationary Point and Area Sources, Fifth Edition, AP-42. U.S. Environmental Protection Agency, Office of Air Quality Planning and Standards. Research Triangle Park, North Carolina. | B | 0 | 2003-09-01 |  | 0
2960 | 10100902 |  | Point | External Combustion Boilers | Electric Generation | Wood/Bark Waste | Wood/Bark Fired Boiler | 56553 | 56-55-3 | Benzo (a) anthracene | 102 | 99 | 169 | MISCELLANEOUS CONTROL DEVICES | #N/A | 1 | 1 | 3.27e-06 | 3.27e-06 | 0 | Lb | Tons | Wood/Bark | Burned | Wood/BarkTonsBurned |  | 1.6 | Units are lb of pollutant/ton of wood waste burned. Emission factors are based on wet, as-fired wood waste with average properties of 50 weight% moisture and 4500 Btu/lb higher heating value. Emission factor represents measurements from wood waste combustors equipped with PM controls (i.e., fabric filters, multi-cyclones, ESP, and wet scrubbers). Benzo(a)anthracene is a Hazardous Air Pollutant (HAP). | EPA. February, 1999. Section 1.6, Wood Waste Combustion In Boilers. In: Compilation of Air Pollutant Emission Factors, Volume 1: Stationary Point and Area Sources, Fifth Edition, AP-42, Supplement E. U.S. Environmental Protection Agency, Office of Air Quality Planning and Standards. Research Triangle Park, North Carolina. | C | 0 | 1998-02-01 | 2003-09-01 | 0
2961 | 10100902 |  | Point | External Combustion Boilers | Electric Generation | Wood/Bark Waste | Wood/Bark Fired Boiler | 50328 | 50-32-8 | Benzo (a) pyrene | 103 | 0 | 129 | UNCONTROLLED | #N/A | 1 | 1 | 1.9e-07 | 1.9e-07 | 0 | Lb | Tons | Wood/Bark | Burned | Wood/BarkTonsBurned |  | 1.6 | Emission factors are based on wet, as-fired wood waste with average properties of 50 weight percent moisture and 4500 Btu/lb higher heating value. | EPA. 1995. Section 1.6, Wood Waste Combustion in Boilers. In: Compilation of Air Pollutant Emission Factors, Volume 1: Stationary Point and Area Sources, Fifth Edition, AP-42. U.S. Environmental Protection Agency, Office of Air Quality Planning and Standards. Research Triangle Park, North Carolina. | D | 0 |  | 1998-02-01 | 0
2962 | 10100902 |  | Point | External Combustion Boilers | Electric Generation | Wood/Bark Waste | Wood/Bark Fired Boiler | 50328 | 50-32-8 | Benzo (a) pyrene | 103 | 0 | 129 | UNCONTROLLED | #N/A | 1 | 1 | 2.6e-06 | 2.6e-06 | 0 | Lb | Million Btus | Heat | Input | HeatMillion BtusInput |  | 1.6 | To convert the emission factor from Lb/MMBtu to Lb/ton, multiply the emission factor by (HHV * 2000) where ""HHV"" is the higher heating value of the fuel (MMBtu/lb). Factors are for boilers with no controls or with particulate matter controls. | EPA. September, 2003. Section 1.6, Wood Residue Combustion In Boilers. In: Compilation of Air Pollutant Emission Factors, Volume 1: Stationary Point and Area Sources, Fifth Edition, AP-42. U.S. Environmental Protection Agency, Office of Air Quality Planning and Standards. Research Triangle Park, North Carolina. | A | 0 | 2003-09-01 |  | 0
2963 | 10100902 |  | Point | External Combustion Boilers | Electric Generation | Wood/Bark Waste | Wood/Bark Fired Boiler | 50328 | 50-32-8 | Benzo (a) pyrene | 103 | 99 | 169 | MISCELLANEOUS CONTROL DEVICES | #N/A | 1 | 1 | 6.75e-08 | 6.75e-08 | 0 | Lb | Tons | Wood/Bark | Burned | Wood/BarkTonsBurned |  | 1.6 | Units are lb of pollutant/ton of wood waste burned. Emission factors are based on wet, as-fired wood waste with average properties of 50 weight% moisture and 4500 Btu/lb higher heating value. Emission factor represents measurements from wood waste combustors equipped with PM controls (i.e., fabric filters, multi-cyclones, ESP, and wet scrubbers). Benzo(a)pyrene is a Hazardous Air Pollutant (HAP). Emission factor based on data from one source test. | EPA. February, 1999. Section 1.6, Wood Waste Combustion In Boilers. In: Compilation of Air Pollutant Emission Factors, Volume 1: Stationary Point and Area Sources, Fifth Edition, AP-42, Supplement E. U.S. Environmental Protection Agency, Office of Air Quality Planning and Standards. Research Triangle Park, North Carolina. | E | 0 | 1998-02-01 | 2003-09-01 | 0
2964 | 10100902 |  | Point | External Combustion Boilers | Electric Generation | Wood/Bark Waste | Wood/Bark Fired Boiler | 205992 | 205-99-2 | Benzo (b) fluoranthene | 104 | 0 | 129 | UNCONTROLLED | #N/A | 1 | 1 | 1e-07 | 1e-07 | 0 | Lb | Million Btus | Heat | Input | HeatMillion BtusInput |  | 1.6 | To convert the emission factor from Lb/MMBtu to Lb/ton, multiply the emission factor by (HHV * 2000) where ""HHV"" is the higher heating value of the fuel (MMBtu/lb). Factors are for boilers with no controls or with particulate matter controls. | EPA. September, 2003. Section 1.6, Wood Residue Combustion In Boilers. In: Compilation of Air Pollutant Emission Factors, Volume 1: Stationary Point and Area Sources, Fifth Edition, AP-42. U.S. Environmental Protection Agency, Office of Air Quality Planning and Standards. Research Triangle Park, North Carolina. | B | 0 | 2003-09-01 |  | 0
2965 | 10100902 |  | Point | External Combustion Boilers | Electric Generation | Wood/Bark Waste | Wood/Bark Fired Boiler | 192972 | 192-97-2 | Benzo (e) pyrene | 105 | 0 | 129 | UNCONTROLLED | #N/A | 1 | 1 | 2.6e-09 | 2.6e-09 | 0 | Lb | Million Btus | Heat | Input | HeatMillion BtusInput |  | 1.6 | To convert the emission factor from Lb/MMBtu to Lb/ton, multiply the emission factor by (HHV * 2000) where ""HHV"" is the higher heating value of the fuel (MMBtu/lb). Factors are for boilers with no controls or with particulate matter controls. | EPA. September, 2003. Section 1.6, Wood Residue Combustion In Boilers. In: Compilation of Air Pollutant Emission Factors, Volume 1: Stationary Point and Area Sources, Fifth Edition, AP-42. U.S. Environmental Protection Agency, Office of Air Quality Planning and Standards. Research Triangle Park, North Carolina. | D | 0 | 2003-09-01 |  | 0
2966 | 10100902 |  | Point | External Combustion Boilers | Electric Generation | Wood/Bark Waste | Wood/Bark Fired Boiler | 191242 | 191-24-2 | Benzo (g,h,i) perylene | 106 | 0 | 129 | UNCONTROLLED | #N/A | 1 | 1 | 1.2e-06 | 1.2e-06 | 0 | Lb | Tons | Wood/Bark | Burned | Wood/BarkTonsBurned |  | 1.6 | Emission factors are based on wet, as-fired wood waste with average properties of 50 weight percent moisture and 4500 Btu/lb higher heating value. | EPA. 1995. Section 1.6, Wood Waste Combustion in Boilers. In: Compilation of Air Pollutant Emission Factors, Volume 1: Stationary Point and Area Sources, Fifth Edition, AP-42. U.S. Environmental Protection Agency, Office of Air Quality Planning and Standards. Research Triangle Park, North Carolina. | C | 0 |  | 1998-02-01 | 0
2967 | 10100902 |  | Point | External Combustion Boilers | Electric Generation | Wood/Bark Waste | Wood/Bark Fired Boiler | 191242 | 191-24-2 | Benzo (g,h,i) perylene | 106 | 0 | 129 | UNCONTROLLED | #N/A | 1 | 1 | 9.3e-08 | 9.3e-08 | 0 | Lb | Million Btus | Heat | Input | HeatMillion BtusInput |  | 1.6 | To convert the emission factor from Lb/MMBtu to Lb/ton, multiply the emission factor by (HHV * 2000) where ""HHV"" is the higher heating value of the fuel (MMBtu/lb). Factors are for boilers with no controls or with particulate matter controls. | EPA. September, 2003. Section 1.6, Wood Residue Combustion In Boilers. In: Compilation of Air Pollutant Emission Factors, Volume 1: Stationary Point and Area Sources, Fifth Edition, AP-42. U.S. Environmental Protection Agency, Office of Air Quality Planning and Standards. Research Triangle Park, North Carolina. | B | 0 | 2003-09-01 |  | 0
2968 | 10100902 |  | Point | External Combustion Boilers | Electric Generation | Wood/Bark Waste | Wood/Bark Fired Boiler | 191242 | 191-24-2 | Benzo (g,h,i) perylene | 106 | 99 | 169 | MISCELLANEOUS CONTROL DEVICES | #N/A | 1 | 1 | 1.41e-06 | 1.41e-06 | 0 | Lb | Tons | Wood/Bark | Burned | Wood/BarkTonsBurned |  | 1.6 | Units are lb of pollutant/ton of wood waste burned. Emission factors are based on wet, as-fired wood waste with average properties of 50 weight% moisture and 4500 Btu/lb higher heating value. Emission factor represents measurements from wood waste combustors equipped with PM controls (i.e., fabric filters, multi-cyclones, ESP, and wet scrubbers). Benzo(g,h,i)perylene is a Hazardous Air Pollutant (HAP). | EPA. February, 1999. Section 1.6, Wood Waste Combustion In Boilers. In: Compilation of Air Pollutant Emission Factors, Volume 1: Stationary Point and Area Sources, Fifth Edition, AP-42, Supplement E. U.S. Environmental Protection Agency, Office of Air Quality Planning and Standards. Research Triangle Park, North Carolina. | D | 0 | 1998-02-01 | 2003-09-01 | 0
2969 | 10100902 |  | Point | External Combustion Boilers | Electric Generation | Wood/Bark Waste | Wood/Bark Fired Boiler | 207089 | 207-08-9 | Benzo (k) fluoranthene | 107 | 0 | 129 | UNCONTROLLED | #N/A | 1 | 1 | 3.6e-08 | 3.6e-08 | 0 | Lb | Million Btus | Heat | Input | HeatMillion BtusInput |  | 1.6 | To convert the emission factor from Lb/MMBtu to Lb/ton, multiply the emission factor by (HHV * 2000) where ""HHV"" is the higher heating value of the fuel (MMBtu/lb). Factors are for boilers with no controls or with particulate matter controls. | EPA. September, 2003. Section 1.6, Wood Residue Combustion In Boilers. In: Compilation of Air Pollutant Emission Factors, Volume 1: Stationary Point and Area Sources, Fifth Edition, AP-42. U.S. Environmental Protection Agency, Office of Air Quality Planning and Standards. Research Triangle Park, North Carolina. | B | 0 | 2003-09-01 |  | 0
2970 | 10100902 |  | Point | External Combustion Boilers | Electric Generation | Wood/Bark Waste | Wood/Bark Fired Boiler | 207089 | 207-08-9 | Benzo (k) fluoranthene | 107 | 99 | 169 | MISCELLANEOUS CONTROL DEVICES | #N/A | 1 | 1 | 7.65e-07 | 7.65e-07 | 0 | Lb | Tons | Wood/Bark | Burned | Wood/BarkTonsBurned |  | 1.6 | Units are lb of pollutant/ton of wood waste burned. Emission factors are based on wet, as-fired wood waste with average properties of 50 weight% moisture and 4500 Btu/lb higher heating value. Emission factor represents measurements from wood waste combustors equipped with PM controls (i.e., fabric filters, multi-cyclones, ESP, and wet scrubbers). Benzo(k)fluoranthene is a Hazardous Air Pollutant (HAP). | EPA. February, 1999. Section 1.6, Wood Waste Combustion In Boilers. In: Compilation of Air Pollutant Emission Factors, Volume 1: Stationary Point and Area Sources, Fifth Edition, AP-42, Supplement E. U.S. Environmental Protection Agency, Office of Air Quality Planning and Standards. Research Triangle Park, North Carolina. | E | 0 | 1998-02-01 | 2003-09-01 | 0
2971 | 10100902 |  | Point | External Combustion Boilers | Electric Generation | Wood/Bark Waste | Wood/Bark Fired Boiler | 102 |  | Benzo(b+k)fluoranthene | 109 | 0 | 129 | UNCONTROLLED | #N/A | 1 | 1 | 2.9e-05 | 2.9e-05 | 0 | Lb | Tons | Wood/Bark | Burned | Wood/BarkTonsBurned |  | 1.6 | Emission factors are based on wet, as-fired wood waste with average properties of 50 weight percent moisture and 4500 Btu/lb higher heating value. | EPA. 1995. Section 1.6, Wood Waste Combustion in Boilers. In: Compilation of Air Pollutant Emission Factors, Volume 1: Stationary Point and Area Sources, Fifth Edition, AP-42. U.S. Environmental Protection Agency, Office of Air Quality Planning and Standards. Research Triangle Park, North Carolina. | C | 0 |  | 1998-02-01 | 0
2972 | 10100902 |  | Point | External Combustion Boilers | Electric Generation | Wood/Bark Waste | Wood/Bark Fired Boiler | 102 |  | Benzo(b+k)fluoranthene | 109 | 99 | 169 | MISCELLANEOUS CONTROL DEVICES | #N/A | 1 | 1 | 2.9e-05 | 2.9e-05 | 0 | Lb | Tons | Wood/Bark | Burned | Wood/BarkTonsBurned |  | 1.6 | Units are lb of pollutant/ton of wood waste burned. Emission factors are based on wet, as-fired wood waste with average properties of 50 weight% moisture and 4500 Btu/lb higher heating value. Emission factor represents measurements from wood waste combustors equipped with PM controls (i.e., fabric filters, multi-cyclones, ESP, and wet scrubbers). Benzo(b+k)fluoranthene is a Hazardous Air Pollutant (HAP). | EPA. February, 1999. Section 1.6, Wood Waste Combustion In Boilers. In: Compilation of Air Pollutant Emission Factors, Volume 1: Stationary Point and Area Sources, Fifth Edition, AP-42, Supplement E. U.S. Environmental Protection Agency, Office of Air Quality Planning and Standards. Research Triangle Park, North Carolina. | C | 0 | 1998-02-01 | 2003-09-01 | 0
2973 | 10100902 |  | Point | External Combustion Boilers | Electric Generation | Wood/Bark Waste | Wood/Bark Fired Boiler | 56832736 | 56832-73-6 | Benzofluoranthenes | 112 | 99 | 169 | MISCELLANEOUS CONTROL DEVICES | #N/A | 1 | 1 | 1.08e-06 | 1.08e-06 | 0 | Lb | Tons | Wood/Bark | Burned | Wood/BarkTonsBurned |  | 1.6 | Units are lb of pollutant/ton of wood waste burned. Emission factors are based on wet, as-fired wood waste with average properties of 50 weight% moisture and 4500 Btu/lb higher heating value. Emission factor represents measurements from wood waste combustors equipped with PM controls (i.e., fabric filters, multi-cyclones, ESP, and wet scrubbers). Benzofluoranthenes are a Hazardous Air Pollutant (HAP). Emission factor based on data from one source test. | EPA. February, 1999. Section 1.6, Wood Waste Combustion In Boilers. In: Compilation of Air Pollutant Emission Factors, Volume 1: Stationary Point and Area Sources, Fifth Edition, AP-42, Supplement E. U.S. Environmental Protection Agency, Office of Air Quality Planning and Standards. Research Triangle Park, North Carolina. | E | 0 | 1998-02-01 | 2003-09-01 | 0
2974 | 10100902 |  | Point | External Combustion Boilers | Electric Generation | Wood/Bark Waste | Wood/Bark Fired Boiler |  | 65-85-0 | Benzoic acid | 114 | 0 | 129 | UNCONTROLLED | #N/A | 1 | 1 | 4.7e-08 | 4.7e-08 | 0 | Lb | Million Btus | Heat | Input | HeatMillion BtusInput |  | 1.6 | To convert the emission factor from Lb/MMBtu to Lb/ton, multiply the emission factor by (HHV * 2000) where ""HHV"" is the higher heating value of the fuel (MMBtu/lb). Factors are for boilers with no controls or with particulate matter controls. | EPA. September, 2003. Section 1.6, Wood Residue Combustion In Boilers. In: Compilation of Air Pollutant Emission Factors, Volume 1: Stationary Point and Area Sources, Fifth Edition, AP-42. U.S. Environmental Protection Agency, Office of Air Quality Planning and Standards. Research Triangle Park, North Carolina. | D | 0 | 2003-09-01 |  | 0
2975 | 10100902 |  | Point | External Combustion Boilers | Electric Generation | Wood/Bark Waste | Wood/Bark Fired Boiler | 7440417 | 7440-41-7 | Beryllium | 119 | 0 | 129 | UNCONTROLLED | #N/A | 1 | 1 | 1.1e-06 | 1.1e-06 | 0 | Lb | Million Btus | Heat | Input | HeatMillion BtusInput |  | 1.6 | To convert the emission factor from Lb/MMBtu to Lb/ton, multiply the emission factor by (HHV * 2000) where ""HHV"" is the higher heating value of the fuel (MMBtu/lb). Factors are for boilers with no controls or with particulate matter controls. | EPA. September, 2003. Section 1.6, Wood Residue Combustion In Boilers. In: Compilation of Air Pollutant Emission Factors, Volume 1: Stationary Point and Area Sources, Fifth Edition, AP-42. U.S. Environmental Protection Agency, Office of Air Quality Planning and Standards. Research Triangle Park, North Carolina. | B | 0 | 2003-09-01 |  | 0
2976 | 10100902 |  | Point | External Combustion Boilers | Electric Generation | Wood/Bark Waste | Wood/Bark Fired Boiler |  | 7440-42-8 | Boron | 123 | 0 | 129 | UNCONTROLLED | #N/A | 1 | 1 | 0.0008 | 0.0008 | 0 | Lb | Tons | Wood/Bark | Burned | Wood/BarkTonsBurned |  | 1.6 | Emission factors are based on wet, as-fired wood waste with average properties of 50 weight percent moisture and 4500 Btu/lb higher heating value. | EPA. 1995. Section 1.6, Wood Waste Combustion in Boilers. In: Compilation of Air Pollutant Emission Factors, Volume 1: Stationary Point and Area Sources, Fifth Edition, AP-42. U.S. Environmental Protection Agency, Office of Air Quality Planning and Standards. Research Triangle Park, North Carolina. | D | 0 |  | 1998-02-01 | 0
2977 | 10100902 |  | Point | External Combustion Boilers | Electric Generation | Wood/Bark Waste | Wood/Bark Fired Boiler |  | 7440-42-8 | Boron | 123 | 99 | 169 | MISCELLANEOUS CONTROL DEVICES | #N/A | 1 | 1 | 0.0008 | 0.0008 | 0 | Lb | Tons | Wood/Bark | Burned | Wood/BarkTonsBurned |  | 1.6 | Units are lb of pollutant/ton of wood waste burned. Emission factors are based on wet, as-fired wood waste with average properties of 50 weight% moisture and 4500 Btu/lb higher heating value. Emission factor represents measurements from wood waste combustors equipped with PM controls (i.e., fabric filters, multi-cyclones, ESP, and wet scrubbers). Emission factor based on data from one source test. | EPA. February, 1999. Section 1.6, Wood Waste Combustion In Boilers. In: Compilation of Air Pollutant Emission Factors, Volume 1: Stationary Point and Area Sources, Fifth Edition, AP-42, Supplement E. U.S. Environmental Protection Agency, Office of Air Quality Planning and Standards. Research Triangle Park, North Carolina. | D | 0 | 1998-02-01 | 2003-09-01 | 0
2978 | 10100902 |  | Point | External Combustion Boilers | Electric Generation | Wood/Bark Waste | Wood/Bark Fired Boiler |  | 7726-95-6 | Bromine | 124 | 0 | 129 | UNCONTROLLED | #N/A | 1 | 1 | 0.00039 | 0.00039 | 0 | Lb | Tons | Wood/Bark | Burned | Wood/BarkTonsBurned |  | 1.6 | Emission factors are based on wet, as-fired wood waste with average properties of 50 weight percent moisture and 4500 Btu/lb higher heating value. | EPA. 1995. Section 1.6, Wood Waste Combustion in Boilers. In: Compilation of Air Pollutant Emission Factors, Volume 1: Stationary Point and Area Sources, Fifth Edition, AP-42. U.S. Environmental Protection Agency, Office of Air Quality Planning and Standards. Research Triangle Park, North Carolina. | D | 0 |  | 1998-02-01 | 0
2979 | 10100902 |  | Point | External Combustion Boilers | Electric Generation | Wood/Bark Waste | Wood/Bark Fired Boiler |  | 7726-95-6 | Bromine | 124 | 99 | 169 | MISCELLANEOUS CONTROL DEVICES | #N/A | 1 | 1 | 0.00039 | 0.00039 | 0 | Lb | Tons | Wood/Bark | Burned | Wood/BarkTonsBurned |  | 1.6 | Units are lb of pollutant/ton of wood waste burned. Emission factors are based on wet, as-fired wood waste with average properties of 50 weight% moisture and 4500 Btu/lb higher heating value. Emission factor represents measurements from wood waste combustors equipped with PM controls (i.e., fabric filters, multi-cyclones, ESP, and wet scrubbers). Emission factor based on data from one source test. | EPA. February, 1999. Section 1.6, Wood Waste Combustion In Boilers. In: Compilation of Air Pollutant Emission Factors, Volume 1: Stationary Point and Area Sources, Fifth Edition, AP-42, Supplement E. U.S. Environmental Protection Agency, Office of Air Quality Planning and Standards. Research Triangle Park, North Carolina. | D | 0 | 1998-02-01 | 2003-09-01 | 0
2980 | 10100902 |  | Point | External Combustion Boilers | Electric Generation | Wood/Bark Waste | Wood/Bark Fired Boiler | 7440439 | 7440-43-9 | Cadmium | 130 | 0 | 129 | UNCONTROLLED | #N/A | 1 | 1 | 1.7e-05 | 1.7e-05 | 0 | Lb | Tons | Wood/Bark | Burned | Wood/BarkTonsBurned |  | 1.6 | Emission factors are based on wet, as-fired wood waste with average properties of 50 weight percent moisture and 4500 Btu/lb higher heating value. | EPA. 1995. Section 1.6, Wood Waste Combustion in Boilers. In: Compilation of Air Pollutant Emission Factors, Volume 1: Stationary Point and Area Sources, Fifth Edition, AP-42. U.S. Environmental Protection Agency, Office of Air Quality Planning and Standards. Research Triangle Park, North Carolina. | C | 0 |  | 1998-02-01 | 0
2981 | 10100902 |  | Point | External Combustion Boilers | Electric Generation | Wood/Bark Waste | Wood/Bark Fired Boiler | 7440439 | 7440-43-9 | Cadmium | 130 | 0 | 129 | UNCONTROLLED | #N/A | 1 | 1 | 4.1e-06 | 4.1e-06 | 0 | Lb | Million Btus | Heat | Input | HeatMillion BtusInput |  | 1.6 | To convert the emission factor from Lb/MMBtu to Lb/ton, multiply the emission factor by (HHV * 2000) where ""HHV"" is the higher heating value of the fuel (MMBtu/lb). Factors are for boilers with no controls or with particulate matter controls. | EPA. September, 2003. Section 1.6, Wood Residue Combustion In Boilers. In: Compilation of Air Pollutant Emission Factors, Volume 1: Stationary Point and Area Sources, Fifth Edition, AP-42. U.S. Environmental Protection Agency, Office of Air Quality Planning and Standards. Research Triangle Park, North Carolina. | A | 0 | 2003-09-01 |  | 0
2982 | 10100902 |  | Point | External Combustion Boilers | Electric Generation | Wood/Bark Waste | Wood/Bark Fired Boiler | 7440439 | 7440-43-9 | Cadmium | 130 | 99 | 169 | MISCELLANEOUS CONTROL DEVICES | #N/A | 1 | 1 | 2.12e-05 | 2.12e-05 | 0 | Lb | Tons | Wood/Bark | Burned | Wood/BarkTonsBurned |  | 1.6 | Units are lb of pollutant/ton of wood waste burned. Emission factors are based on wet, as-fired wood waste with average properties of 50 weight% moisture and 4500 Btu/lb higher heating value. Emission factor represents measurements from wood waste combustors equipped with PM controls (i.e., fabric filters, multi-cyclones, ESP, and wet scrubbers). | EPA. February, 1999. Section 1.6, Wood Waste Combustion In Boilers. In: Compilation of Air Pollutant Emission Factors, Volume 1: Stationary Point and Area Sources, Fifth Edition, AP-42, Supplement E. U.S. Environmental Protection Agency, Office of Air Quality Planning and Standards. Research Triangle Park, North Carolina. | B | 0 | 1998-02-01 | 2003-09-01 | 0
2983 | 10100902 |  | Point | External Combustion Boilers | Electric Generation | Wood/Bark Waste | Wood/Bark Fired Boiler |  | 86-74-8 | Carbazole | 135 | 0 | 129 | UNCONTROLLED | #N/A | 1 | 1 | 1.8e-06 | 1.8e-06 | 0 | Lb | Million Btus | Heat | Input | HeatMillion BtusInput |  | 1.6 | To convert the emission factor from Lb/MMBtu to Lb/ton, multiply the emission factor by (HHV * 2000) where ""HHV"" is the higher heating value of the fuel (MMBtu/lb). Factors are for boilers with no controls or with particulate matter controls. | EPA. September, 2003. Section 1.6, Wood Residue Combustion In Boilers. In: Compilation of Air Pollutant Emission Factors, Volume 1: Stationary Point and Area Sources, Fifth Edition, AP-42. U.S. Environmental Protection Agency, Office of Air Quality Planning and Standards. Research Triangle Park, North Carolina. | D | 0 | 2003-09-01 |  | 0
2984 | 10100902 |  | Point | External Combustion Boilers | Electric Generation | Wood/Bark Waste | Wood/Bark Fired Boiler | CO2 | 124-38-9 | Carbon dioxide | 136 | 0 | 129 | UNCONTROLLED | #N/A | 1 | 1 | 195 | 195 | 0 | Lb | Million Btus | Heat | Input | HeatMillion BtusInput |  | 1.6 | To convert the emission factor from Lb/MMBtu to Lb/ton, multiply the emission factor by (HHV * 2000) where ""HHV"" is the higher heating value of the fuel (MMBtu/lb). Factors are for boilers with no controls or with particulate matter controls. | EPA. September, 2003. Section 1.6, Wood Residue Combustion In Boilers. In: Compilation of Air Pollutant Emission Factors, Volume 1: Stationary Point and Area Sources, Fifth Edition, AP-42. U.S. Environmental Protection Agency, Office of Air Quality Planning and Standards. Research Triangle Park, North Carolina. | A | 0 | 2003-09-01 |  | 0
2985 | 10100902 |  | Point | External Combustion Boilers | Electric Generation | Wood/Bark Waste | Wood/Bark Fired Boiler | CO | 630-08-0 | Carbon monoxide | 137 | 0 | 129 | UNCONTROLLED | #N/A | 1 | 1 | 13.6 | 13.6 | 0 | Lb | Tons | Wood/Bark | Burned | Wood/BarkTonsBurned |  | 1.6 | Edited 05/18/92 | EPA. October 1992. Section 1.6, Wood Waste Combustion in Boilers. In: Compilation of Air Pollutant Emission Factors, Volume 1: Stationary Point and Area Sources, Fourth Edition, Supplement E, AP-42. U.S. Environmental Protection Agency, Office of Air Quality Planning and Standards. Research Triangle Park, North Carolina. | C | 0 |  | 1998-02-01 | 0
2986 | 10100902 |  | Point | External Combustion Boilers | Electric Generation | Wood/Bark Waste | Wood/Bark Fired Boiler | CO | 630-08-0 | Carbon monoxide | 137 | 0 | 129 | UNCONTROLLED | #N/A | 1 | 1 | 0.6 | 0.6 | 0 | Lb | Million Btus | Heat | Input | HeatMillion BtusInput |  | 1.6 | To convert the emission factor from Lb/MMBtu to Lb/ton, multiply the emission factor by (HHV * 2000) where ""HHV"" is the higher heating value of the fuel (MMBtu/lb). Emission factor is for stokers and dutch ovens/fuel cells. Factors represent boilers with no controls or with particulate matter controls. CO factor for fluidized bed combustors is 1.700E-1 lb/MMBtu. | EPA. September, 2003. Section 1.6, Wood Residue Combustion In Boilers. In: Compilation of Air Pollutant Emission Factors, Volume 1: Stationary Point and Area Sources, Fifth Edition, AP-42. U.S. Environmental Protection Agency, Office of Air Quality Planning and Standards. Research Triangle Park, North Carolina. | A | 0 | 2003-09-01 |  | 0
2987 | 10100902 |  | Point | External Combustion Boilers | Electric Generation | Wood/Bark Waste | Wood/Bark Fired Boiler | 56235 | 56-23-5 | Carbon tetrachloride | 139 | 0 | 129 | UNCONTROLLED | #N/A | 1 | 1 | 4.5e-05 | 4.5e-05 | 0 | Lb | Million Btus | Heat | Input | HeatMillion BtusInput |  | 1.6 | To convert the emission factor from Lb/MMBtu to Lb/ton, multiply the emission factor by (HHV * 2000) where ""HHV"" is the higher heating value of the fuel (MMBtu/lb). Factors are for boilers with no controls or with particulate matter controls. | EPA. September, 2003. Section 1.6, Wood Residue Combustion In Boilers. In: Compilation of Air Pollutant Emission Factors, Volume 1: Stationary Point and Area Sources, Fifth Edition, AP-42. U.S. Environmental Protection Agency, Office of Air Quality Planning and Standards. Research Triangle Park, North Carolina. | D | 0 | 2003-09-01 |  | 0
2988 | 10100902 |  | Point | External Combustion Boilers | Electric Generation | Wood/Bark Waste | Wood/Bark Fired Boiler | 7782505 | 7782-50-5 | Chlorine | 143 | 0 | 129 | UNCONTROLLED | #N/A | 1 | 1 | 0.0078 | 0.0078 | 0 | Lb | Tons | Wood/Bark | Burned | Wood/BarkTonsBurned |  | 1.6 | Emission factors are based on wet, as-fired wood waste with average properties of 50 weight percent moisture and 4500 Btu/lb higher heating value. | EPA. 1995. Section 1.6, Wood Waste Combustion in Boilers. In: Compilation of Air Pollutant Emission Factors, Volume 1: Stationary Point and Area Sources, Fifth Edition, AP-42. U.S. Environmental Protection Agency, Office of Air Quality Planning and Standards. Research Triangle Park, North Carolina. | D | 0 |  | 1998-02-01 | 0
2989 | 10100902 |  | Point | External Combustion Boilers | Electric Generation | Wood/Bark Waste | Wood/Bark Fired Boiler | 7782505 | 7782-50-5 | Chlorine | 143 | 0 | 129 | UNCONTROLLED | #N/A | 1 | 1 | 0.00079 | 0.00079 | 0 | Lb | Million Btus | Heat | Input | HeatMillion BtusInput |  | 1.6 | To convert the emission factor from Lb/MMBtu to Lb/ton, multiply the emission factor by (HHV * 2000) where ""HHV"" is the higher heating value of the fuel (MMBtu/lb). Factors are for boilers with no controls or with particulate matter controls. | EPA. September, 2003. Section 1.6, Wood Residue Combustion In Boilers. In: Compilation of Air Pollutant Emission Factors, Volume 1: Stationary Point and Area Sources, Fifth Edition, AP-42. U.S. Environmental Protection Agency, Office of Air Quality Planning and Standards. Research Triangle Park, North Carolina. | D | 0 | 2003-09-01 |  | 0
2990 | 10100902 |  | Point | External Combustion Boilers | Electric Generation | Wood/Bark Waste | Wood/Bark Fired Boiler | 7782505 | 7782-50-5 | Chlorine | 143 | 99 | 169 | MISCELLANEOUS CONTROL DEVICES | #N/A | 1 | 1 | 0.0078 | 0.0078 | 0 | Lb | Tons | Wood/Bark | Burned | Wood/BarkTonsBurned |  | 1.6 | Units are lb of pollutant/ton of wood waste burned. Emission factors are based on wet, as-fired wood waste with average properties of 50 weight% moisture and 4500 Btu/lb higher heating value. Emission factor represents measurements from wood waste combustors equipped with PM controls (i.e., fabric filters, multi-cyclones, ESP, and wet scrubbers). Emission factor based on data from one source test. | EPA. February, 1999. Section 1.6, Wood Waste Combustion In Boilers. In: Compilation of Air Pollutant Emission Factors, Volume 1: Stationary Point and Area Sources, Fifth Edition, AP-42, Supplement E. U.S. Environmental Protection Agency, Office of Air Quality Planning and Standards. Research Triangle Park, North Carolina. | D | 0 | 1998-02-01 | 2003-09-01 | 0
2991 | 10100902 |  | Point | External Combustion Boilers | Electric Generation | Wood/Bark Waste | Wood/Bark Fired Boiler | 108907 | 108-90-7 | Chlorobenzene | 144 | 0 | 129 | UNCONTROLLED | #N/A | 1 | 1 | 3.3e-05 | 3.3e-05 | 0 | Lb | Million Btus | Heat | Input | HeatMillion BtusInput |  | 1.6 | To convert the emission factor from Lb/MMBtu to Lb/ton, multiply the emission factor by (HHV * 2000) where ""HHV"" is the higher heating value of the fuel (MMBtu/lb). Factors are for boilers with no controls or with particulate matter controls. | EPA. September, 2003. Section 1.6, Wood Residue Combustion In Boilers. In: Compilation of Air Pollutant Emission Factors, Volume 1: Stationary Point and Area Sources, Fifth Edition, AP-42. U.S. Environmental Protection Agency, Office of Air Quality Planning and Standards. Research Triangle Park, North Carolina. | D | 0 | 2003-09-01 |  | 0
2992 | 10100902 |  | Point | External Combustion Boilers | Electric Generation | Wood/Bark Waste | Wood/Bark Fired Boiler | 67663 | 67-66-3 | Chloroform | 147 | 0 | 129 | UNCONTROLLED | #N/A | 1 | 1 | 2.8e-05 | 2.8e-05 | 0 | Lb | Million Btus | Heat | Input | HeatMillion BtusInput |  | 1.6 | To convert the emission factor from Lb/MMBtu to Lb/ton, multiply the emission factor by (HHV * 2000) where ""HHV"" is the higher heating value of the fuel (MMBtu/lb). Factors are for boilers with no controls or with particulate matter controls. | EPA. September, 2003. Section 1.6, Wood Residue Combustion In Boilers. In: Compilation of Air Pollutant Emission Factors, Volume 1: Stationary Point and Area Sources, Fifth Edition, AP-42. U.S. Environmental Protection Agency, Office of Air Quality Planning and Standards. Research Triangle Park, North Carolina. | D | 0 | 2003-09-01 |  | 0
2993 | 10100902 |  | Point | External Combustion Boilers | Electric Generation | Wood/Bark Waste | Wood/Bark Fired Boiler | 91587 | 91-58-7 | 2-Chloronaphthalene | 50 | 0 | 129 | UNCONTROLLED | #N/A | 1 | 1 | 2.4e-09 | 2.4e-09 | 0 | Lb | Million Btus | Heat | Input | HeatMillion BtusInput |  | 1.6 | To convert the emission factor from Lb/MMBtu to Lb/ton, multiply the emission factor by (HHV * 2000) where ""HHV"" is the higher heating value of the fuel (MMBtu/lb). Factors are for boilers with no controls or with particulate matter controls. | EPA. September, 2003. Section 1.6, Wood Residue Combustion In Boilers. In: Compilation of Air Pollutant Emission Factors, Volume 1: Stationary Point and Area Sources, Fifth Edition, AP-42. U.S. Environmental Protection Agency, Office of Air Quality Planning and Standards. Research Triangle Park, North Carolina. | D | 0 | 2003-09-01 |  | 0
2994 | 10100902 |  | Point | External Combustion Boilers | Electric Generation | Wood/Bark Waste | Wood/Bark Fired Boiler |  | 95-57-8 | 2-Chlorophenol | 51 | 0 | 129 | UNCONTROLLED | #N/A | 1 | 1 | 2.4e-08 | 2.4e-08 | 0 | Lb | Million Btus | Heat | Input | HeatMillion BtusInput |  | 1.6 | To convert the emission factor from Lb/MMBtu to Lb/ton, multiply the emission factor by (HHV * 2000) where ""HHV"" is the higher heating value of the fuel (MMBtu/lb). Factors are for boilers with no controls or with particulate matter controls. | EPA. September, 2003. Section 1.6, Wood Residue Combustion In Boilers. In: Compilation of Air Pollutant Emission Factors, Volume 1: Stationary Point and Area Sources, Fifth Edition, AP-42. U.S. Environmental Protection Agency, Office of Air Quality Planning and Standards. Research Triangle Park, North Carolina. | C | 0 | 2003-09-01 |  | 0
2995 | 10100902 |  | Point | External Combustion Boilers | Electric Generation | Wood/Bark Waste | Wood/Bark Fired Boiler |  | 95-57-8 | 2-Chlorophenol | 51 | 99 | 169 | MISCELLANEOUS CONTROL DEVICES | #N/A | 1 | 1 | 5.13e-07 | 5.13e-07 | 0 | Lb | Tons | Wood/Bark | Burned | Wood/BarkTonsBurned |  | 1.6 | Units are lb of pollutant/ton of wood waste burned. Emission factors are based on wet, as-fired wood waste with average properties of 50 weight% moisture and 4500 Btu/lb higher heating value. Emission factor represents measurements from wood waste combustors equipped with PM controls (i.e., fabric filters, multi-cyclones, ESP, and wet scrubbers). 2-Chlorophenol is a Hazardous Air Pollutant (HAP). Emission factor based on data from one source test. | EPA. February, 1999. Section 1.6, Wood Waste Combustion In Boilers. In: Compilation of Air Pollutant Emission Factors, Volume 1: Stationary Point and Area Sources, Fifth Edition, AP-42, Supplement E. U.S. Environmental Protection Agency, Office of Air Quality Planning and Standards. Research Triangle Park, North Carolina. | E | 0 | 1998-02-01 | 2003-09-01 | 0
2996 | 10100902 |  | Point | External Combustion Boilers | Electric Generation | Wood/Bark Waste | Wood/Bark Fired Boiler | 7440473 | 7440-47-3 | Chromium | 149 | 0 | 129 | UNCONTROLLED | #N/A | 1 | 1 | 0.00013 | 0.00013 | 0 | Lb | Tons | Wood/Bark | Burned | Wood/BarkTonsBurned |  | 1.6 | Emission factors are based on wet, as-fired wood waste with average properties of 50 weight percent moisture and 4500 Btu/lb higher heating value. | EPA. 1995. Section 1.6, Wood Waste Combustion in Boilers. In: Compilation of Air Pollutant Emission Factors, Volume 1: Stationary Point and Area Sources, Fifth Edition, AP-42. U.S. Environmental Protection Agency, Office of Air Quality Planning and Standards. Research Triangle Park, North Carolina. | C | 0 |  | 1998-02-01 | 0
2997 | 10100902 |  | Point | External Combustion Boilers | Electric Generation | Wood/Bark Waste | Wood/Bark Fired Boiler | 7440473 | 7440-47-3 | Chromium | 149 | 0 | 129 | UNCONTROLLED | #N/A | 1 | 1 | 2.1e-05 | 2.1e-05 | 0 | Lb | Million Btus | Heat | Input | HeatMillion BtusInput |  | 1.6 | To convert the emission factor from Lb/MMBtu to Lb/ton, multiply the emission factor by (HHV * 2000) where ""HHV"" is the higher heating value of the fuel (MMBtu/lb). Factors are for boilers with no controls or with particulate matter controls. | EPA. September, 2003. Section 1.6, Wood Residue Combustion In Boilers. In: Compilation of Air Pollutant Emission Factors, Volume 1: Stationary Point and Area Sources, Fifth Edition, AP-42. U.S. Environmental Protection Agency, Office of Air Quality Planning and Standards. Research Triangle Park, North Carolina. | A | 0 | 2003-09-01 |  | 0
2998 | 10100902 |  | Point | External Combustion Boilers | Electric Generation | Wood/Bark Waste | Wood/Bark Fired Boiler | 7440473 | 7440-47-3 | Chromium | 149 | 99 | 169 | MISCELLANEOUS CONTROL DEVICES | #N/A | 1 | 1 | 0.000156 | 0.000156 | 0 | Lb | Tons | Wood/Bark | Burned | Wood/BarkTonsBurned |  | 1.6 | Units are lb of pollutant/ton of wood waste burned. Emission factors are based on wet, as-fired wood waste with average properties of 50 weight% moisture and 4500 Btu/lb higher heating value. Emission factor represents measurements from wood waste combustors equipped with PM controls (i.e., fabric filters, multi-cyclones, ESP, and wet scrubbers). | EPA. February, 1999. Section 1.6, Wood Waste Combustion In Boilers. In: Compilation of Air Pollutant Emission Factors, Volume 1: Stationary Point and Area Sources, Fifth Edition, AP-42, Supplement E. U.S. Environmental Protection Agency, Office of Air Quality Planning and Standards. Research Triangle Park, North Carolina. | B | 0 | 1998-02-01 | 2003-09-01 | 0
2999 | 10100902 |  | Point | External Combustion Boilers | Electric Generation | Wood/Bark Waste | Wood/Bark Fired Boiler | 18540299 | 18540-29-9 | Chromium (VI) | 151 | 0 | 129 | UNCONTROLLED | #N/A | 1 | 1 | 4.6e-05 | 4.6e-05 | 0 | Lb | Tons | Wood/Bark | Burned | Wood/BarkTonsBurned |  | 1.6 | Emission factors are based on wet, as-fired wood waste with average properties of 50 weight percent moisture and 4500 Btu/lb higher heating value. | EPA. 1995. Section 1.6, Wood Waste Combustion in Boilers. In: Compilation of Air Pollutant Emission Factors, Volume 1: Stationary Point and Area Sources, Fifth Edition, AP-42. U.S. Environmental Protection Agency, Office of Air Quality Planning and Standards. Research Triangle Park, North Carolina. | D | 0 |  | 1998-02-01 | 0
3000 | 10100902 |  | Point | External Combustion Boilers | Electric Generation | Wood/Bark Waste | Wood/Bark Fired Boiler | 18540299 | 18540-29-9 | Chromium (VI) | 151 | 0 | 129 | UNCONTROLLED | #N/A | 1 | 1 | 3.5e-06 | 3.5e-06 | 0 | Lb | Million Btus | Heat | Input | HeatMillion BtusInput |  | 1.6 | To convert the emission factor from Lb/MMBtu to Lb/ton, multiply the emission factor by (HHV * 2000) where ""HHV"" is the higher heating value of the fuel (MMBtu/lb). Factors are for boilers with no controls or with particulate matter controls. | EPA. September, 2003. Section 1.6, Wood Residue Combustion In Boilers. In: Compilation of Air Pollutant Emission Factors, Volume 1: Stationary Point and Area Sources, Fifth Edition, AP-42. U.S. Environmental Protection Agency, Office of Air Quality Planning and Standards. Research Triangle Park, North Carolina. | C | 0 | 2003-09-01 |  | 0
3001 | 10100902 |  | Point | External Combustion Boilers | Electric Generation | Wood/Bark Waste | Wood/Bark Fired Boiler | 18540299 | 18540-29-9 | Chromium (VI) | 151 | 99 | 169 | MISCELLANEOUS CONTROL DEVICES | #N/A | 1 | 1 | 4.6e-05 | 4.6e-05 | 0 | Lb | Tons | Wood/Bark | Burned | Wood/BarkTonsBurned |  | 1.6 | Units are lb of pollutant/ton of wood waste burned. Emission factors are based on wet, as-fired wood waste with average properties of 50 weight% moisture and 4500 Btu/lb higher heating value. Emission factor represents measurements from wood waste combustors equipped with PM controls (i.e., fabric filters, multi-cyclones, ESP, and wet scrubbers). | EPA. February, 1999. Section 1.6, Wood Waste Combustion In Boilers. In: Compilation of Air Pollutant Emission Factors, Volume 1: Stationary Point and Area Sources, Fifth Edition, AP-42, Supplement E. U.S. Environmental Protection Agency, Office of Air Quality Planning and Standards. Research Triangle Park, North Carolina. | D | 0 | 1998-02-01 | 2003-09-01 | 0
3002 | 10100902 |  | Point | External Combustion Boilers | Electric Generation | Wood/Bark Waste | Wood/Bark Fired Boiler | 218019 | 218-01-9 | Chrysene | 153 | 0 | 129 | UNCONTROLLED | #N/A | 1 | 1 | 4.3e-05 | 4.3e-05 | 0 | Lb | Tons | Wood/Bark | Burned | Wood/BarkTonsBurned |  | 1.6 | Emission factors are based on wet, as-fired wood waste with average properties of 50 weight percent moisture and 4500 Btu/lb higher heating value. | EPA. 1995. Section 1.6, Wood Waste Combustion in Boilers. In: Compilation of Air Pollutant Emission Factors, Volume 1: Stationary Point and Area Sources, Fifth Edition, AP-42. U.S. Environmental Protection Agency, Office of Air Quality Planning and Standards. Research Triangle Park, North Carolina. | C | 0 |  | 1998-02-01 | 0
3003 | 10100902 |  | Point | External Combustion Boilers | Electric Generation | Wood/Bark Waste | Wood/Bark Fired Boiler | 218019 | 218-01-9 | Chrysene | 153 | 0 | 129 | UNCONTROLLED | #N/A | 1 | 1 | 3.8e-08 | 3.8e-08 | 0 | Lb | Million Btus | Heat | Input | HeatMillion BtusInput |  | 1.6 | To convert the emission factor from Lb/MMBtu to Lb/ton, multiply the emission factor by (HHV * 2000) where ""HHV"" is the higher heating value of the fuel (MMBtu/lb). Factors are for boilers with no controls or with particulate matter controls. | EPA. September, 2003. Section 1.6, Wood Residue Combustion In Boilers. In: Compilation of Air Pollutant Emission Factors, Volume 1: Stationary Point and Area Sources, Fifth Edition, AP-42. U.S. Environmental Protection Agency, Office of Air Quality Planning and Standards. Research Triangle Park, North Carolina. | B | 0 | 2003-09-01 |  | 0
3004 | 10100902 |  | Point | External Combustion Boilers | Electric Generation | Wood/Bark Waste | Wood/Bark Fired Boiler | 218019 | 218-01-9 | Chrysene | 153 | 99 | 169 | MISCELLANEOUS CONTROL DEVICES | #N/A | 1 | 1 | 4.2e-07 | 4.2e-07 | 0 | Lb | Tons | Wood/Bark | Burned | Wood/BarkTonsBurned |  | 1.6 | Units are lb of pollutant/ton of wood waste burned. Emission factors are based on wet, as-fired wood waste with average properties of 50 weight% moisture and 4500 Btu/lb higher heating value. Emission factor represents measurements from wood waste combustors equipped with PM controls (i.e., fabric filters, multi-cyclones, ESP, and wet scrubbers). Chrysene is a Hazardous Air Pollutant (HAP). | EPA. February, 1998. Section 1.6, Wood Waste Combustion In Boilers. In: Compilation of Air Pollutant Emission Factors, Volume 1: Stationary Point and Area Sources, Fifth Edition, AP-42, Supplement D. U.S. Environmental Protection Agency, Office of Air Quality Planning and Standards. Research Triangle Park, North Carolina. | C | 0 | 1998-02-01 | 1999-02-01 | 0
3005 | 10100902 |  | Point | External Combustion Boilers | Electric Generation | Wood/Bark Waste | Wood/Bark Fired Boiler | 218019 | 218-01-9 | Chrysene | 153 | 99 | 169 | MISCELLANEOUS CONTROL DEVICES | #N/A | 1 | 1 | 4.52e-07 | 4.52e-07 | 0 | Lb | Tons | Wood/Bark | Burned | Wood/BarkTonsBurned |  | 1.6 | Units are lb of pollutant/ton of wood waste burned. Emission factors are based on wet, as-fired wood waste with average properties of 50 weight% moisture and 4500 Btu/lb higher heating value. Emission factor represents measurements from wood waste combustors equipped with PM controls (i.e., fabric filters, multi-cyclones, ESP, and wet scrubbers). Chrysene is a Hazardous Air Pollutant (HAP). | EPA. February, 1999. Section 1.6, Wood Waste Combustion In Boilers. In: Compilation of Air Pollutant Emission Factors, Volume 1: Stationary Point and Area Sources, Fifth Edition, AP-42, Supplement E. U.S. Environmental Protection Agency, Office of Air Quality Planning and Standards. Research Triangle Park, North Carolina. | C | 0 | 1999-02-01 | 2003-09-01 | 0
3006 | 10100902 |  | Point | External Combustion Boilers | Electric Generation | Wood/Bark Waste | Wood/Bark Fired Boiler | 7440484 | 7440-48-4 | Cobalt | 154 | 0 | 129 | UNCONTROLLED | #N/A | 1 | 1 | 0.00013 | 0.00013 | 0 | Lb | Tons | Wood/Bark | Burned | Wood/BarkTonsBurned |  | 1.6 | Emission factors are based on wet, as-fired wood waste with average properties of 50 weight percent moisture and 4500 Btu/lb higher heating value. | EPA. 1995. Section 1.6, Wood Waste Combustion in Boilers. In: Compilation of Air Pollutant Emission Factors, Volume 1: Stationary Point and Area Sources, Fifth Edition, AP-42. U.S. Environmental Protection Agency, Office of Air Quality Planning and Standards. Research Triangle Park, North Carolina. | D | 0 |  | 1998-02-01 | 0
3007 | 10100902 |  | Point | External Combustion Boilers | Electric Generation | Wood/Bark Waste | Wood/Bark Fired Boiler | 7440484 | 7440-48-4 | Cobalt | 154 | 0 | 129 | UNCONTROLLED | #N/A | 1 | 1 | 6.5e-06 | 6.5e-06 | 0 | Lb | Million Btus | Heat | Input | HeatMillion BtusInput |  | 1.6 | To convert the emission factor from Lb/MMBtu to Lb/ton, multiply the emission factor by (HHV * 2000) where ""HHV"" is the higher heating value of the fuel (MMBtu/lb). Factors are for boilers with no controls or with particulate matter controls. | EPA. September, 2003. Section 1.6, Wood Residue Combustion In Boilers. In: Compilation of Air Pollutant Emission Factors, Volume 1: Stationary Point and Area Sources, Fifth Edition, AP-42. U.S. Environmental Protection Agency, Office of Air Quality Planning and Standards. Research Triangle Park, North Carolina. | C | 0 | 2003-09-01 |  | 0
3008 | 10100902 |  | Point | External Combustion Boilers | Electric Generation | Wood/Bark Waste | Wood/Bark Fired Boiler | 7440484 | 7440-48-4 | Cobalt | 154 | 99 | 169 | MISCELLANEOUS CONTROL DEVICES | #N/A | 1 | 1 | 0.00013 | 0.00013 | 0 | Lb | Tons | Wood/Bark | Burned | Wood/BarkTonsBurned |  | 1.6 | Units are lb of pollutant/ton of wood waste burned. Emission factors are based on wet, as-fired wood waste with average properties of 50 weight% moisture and 4500 Btu/lb higher heating value. Emission factor represents measurements from wood waste combustors equipped with PM controls (i.e., fabric filters, multi-cyclones, ESP, and wet scrubbers). Emission factor based on data from one source test. | EPA. February, 1999. Section 1.6, Wood Waste Combustion In Boilers. In: Compilation of Air Pollutant Emission Factors, Volume 1: Stationary Point and Area Sources, Fifth Edition, AP-42, Supplement E. U.S. Environmental Protection Agency, Office of Air Quality Planning and Standards. Research Triangle Park, North Carolina. | D | 0 | 1998-02-01 | 2003-09-01 | 0
3009 | 10100902 |  | Point | External Combustion Boilers | Electric Generation | Wood/Bark Waste | Wood/Bark Fired Boiler |  | 7440-50-8 | Copper | 156 | 0 | 129 | UNCONTROLLED | #N/A | 1 | 1 | 0.00019 | 0.00019 | 0 | Lb | Tons | Wood/Bark | Burned | Wood/BarkTonsBurned |  | 1.6 | Emission factors are based on wet, as-fired wood waste with average properties of 50 weight percent moisture and 4500 Btu/lb higher heating value. | EPA. 1995. Section 1.6, Wood Waste Combustion in Boilers. In: Compilation of Air Pollutant Emission Factors, Volume 1: Stationary Point and Area Sources, Fifth Edition, AP-42. U.S. Environmental Protection Agency, Office of Air Quality Planning and Standards. Research Triangle Park, North Carolina. | C | 0 |  | 1998-02-01 | 0
3010 | 10100902 |  | Point | External Combustion Boilers | Electric Generation | Wood/Bark Waste | Wood/Bark Fired Boiler |  | 7440-50-8 | Copper | 156 | 0 | 129 | UNCONTROLLED | #N/A | 1 | 1 | 4.9e-05 | 4.9e-05 | 0 | Lb | Million Btus | Heat | Input | HeatMillion BtusInput |  | 1.6 | To convert the emission factor from Lb/MMBtu to Lb/ton, multiply the emission factor by (HHV * 2000) where ""HHV"" is the higher heating value of the fuel (MMBtu/lb). Factors are for boilers with no controls or with particulate matter controls. | EPA. September, 2003. Section 1.6, Wood Residue Combustion In Boilers. In: Compilation of Air Pollutant Emission Factors, Volume 1: Stationary Point and Area Sources, Fifth Edition, AP-42. U.S. Environmental Protection Agency, Office of Air Quality Planning and Standards. Research Triangle Park, North Carolina. | A | 0 | 2003-09-01 |  | 0
3011 | 10100902 |  | Point | External Combustion Boilers | Electric Generation | Wood/Bark Waste | Wood/Bark Fired Boiler |  | 7440-50-8 | Copper | 156 | 99 | 169 | MISCELLANEOUS CONTROL DEVICES | #N/A | 1 | 1 | 0.000373 | 0.000373 | 0 | Lb | Tons | Wood/Bark | Burned | Wood/BarkTonsBurned |  | 1.6 | Units are lb of pollutant/ton of wood waste burned. Emission factors are based on wet, as-fired wood waste with average properties of 50 weight% moisture and 4500 Btu/lb higher heating value. Emission factor represents measurements from wood waste combustors equipped with PM controls (i.e., fabric filters, multi-cyclones, ESP, and wet scrubbers). | EPA. February, 1999. Section 1.6, Wood Waste Combustion In Boilers. In: Compilation of Air Pollutant Emission Factors, Volume 1: Stationary Point and Area Sources, Fifth Edition, AP-42, Supplement E. U.S. Environmental Protection Agency, Office of Air Quality Planning and Standards. Research Triangle Park, North Carolina. | B | 0 | 1998-02-01 | 2003-09-01 | 0
3012 | 10100902 |  | Point | External Combustion Boilers | Electric Generation | Wood/Bark Waste | Wood/Bark Fired Boiler | 123739 | 123-73-9 | Crotonaldehyde | 159 | 0 | 129 | UNCONTROLLED | #N/A | 1 | 1 | 9.9e-06 | 9.9e-06 | 0 | Lb | Million Btus | Heat | Input | HeatMillion BtusInput |  | 1.6 | To convert the emission factor from Lb/MMBtu to Lb/ton, multiply the emission factor by (HHV * 2000) where ""HHV"" is the higher heating value of the fuel (MMBtu/lb). Factors are for boilers with no controls or with particulate matter controls. | EPA. September, 2003. Section 1.6, Wood Residue Combustion In Boilers. In: Compilation of Air Pollutant Emission Factors, Volume 1: Stationary Point and Area Sources, Fifth Edition, AP-42. U.S. Environmental Protection Agency, Office of Air Quality Planning and Standards. Research Triangle Park, North Carolina. | D | 0 | 2003-09-01 |  | 0
3013 | 10100902 |  | Point | External Combustion Boilers | Electric Generation | Wood/Bark Waste | Wood/Bark Fired Boiler |  | 2051-24-3 | Decachlorobiphenyl | 165 | 0 | 129 | UNCONTROLLED | #N/A | 1 | 1 | 2.7e-10 | 2.7e-10 | 0 | Lb | Million Btus | Heat | Input | HeatMillion BtusInput |  | 1.6 | To convert the emission factor from Lb/MMBtu to Lb/ton, multiply the emission factor by (HHV * 2000) where ""HHV"" is the higher heating value of the fuel (MMBtu/lb). Factors are for boilers with no controls or with particulate matter controls. | EPA. September, 2003. Section 1.6, Wood Residue Combustion In Boilers. In: Compilation of Air Pollutant Emission Factors, Volume 1: Stationary Point and Area Sources, Fifth Edition, AP-42. U.S. Environmental Protection Agency, Office of Air Quality Planning and Standards. Research Triangle Park, North Carolina. | D | 0 | 2003-09-01 |  | 0
3014 | 10100902 |  | Point | External Combustion Boilers | Electric Generation | Wood/Bark Waste | Wood/Bark Fired Boiler | 53703 | 53-70-3 | Dibenzo(a,h) anthracene | 166 | 0 | 129 | UNCONTROLLED | #N/A | 1 | 1 | 9.1e-09 | 9.1e-09 | 0 | Lb | Million Btus | Heat | Input | HeatMillion BtusInput |  | 1.6 | To convert the emission factor from Lb/MMBtu to Lb/ton, multiply the emission factor by (HHV * 2000) where ""HHV"" is the higher heating value of the fuel (MMBtu/lb). Factors are for boilers with no controls or with particulate matter controls. | EPA. September, 2003. Section 1.6, Wood Residue Combustion In Boilers. In: Compilation of Air Pollutant Emission Factors, Volume 1: Stationary Point and Area Sources, Fifth Edition, AP-42. U.S. Environmental Protection Agency, Office of Air Quality Planning and Standards. Research Triangle Park, North Carolina. | B | 0 | 2003-09-01 |  | 0
3015 | 10100902 |  | Point | External Combustion Boilers | Electric Generation | Wood/Bark Waste | Wood/Bark Fired Boiler |  | 25512-42-9 | Dichlorobiphenyl | 170 | 0 | 129 | UNCONTROLLED | #N/A | 1 | 1 | 7.4e-10 | 7.4e-10 | 0 | Lb | Million Btus | Heat | Input | HeatMillion BtusInput |  | 1.6 | To convert the emission factor from Lb/MMBtu to Lb/ton, multiply the emission factor by (HHV * 2000) where ""HHV"" is the higher heating value of the fuel (MMBtu/lb). Factors are for boilers with no controls or with particulate matter controls. | EPA. September, 2003. Section 1.6, Wood Residue Combustion In Boilers. In: Compilation of Air Pollutant Emission Factors, Volume 1: Stationary Point and Area Sources, Fifth Edition, AP-42. U.S. Environmental Protection Agency, Office of Air Quality Planning and Standards. Research Triangle Park, North Carolina. | C | 0 | 2003-09-01 |  | 0
3016 | 10100902 |  | Point | External Combustion Boilers | Electric Generation | Wood/Bark Waste | Wood/Bark Fired Boiler | 75092 | 75-09-2 | Dichloromethane | 175 | 0 | 129 | UNCONTROLLED | #N/A | 1 | 1 | 0.00029 | 0.00029 | 0 | Lb | Million Btus | Heat | Input | HeatMillion BtusInput |  | 1.6 | To convert the emission factor from Lb/MMBtu to Lb/ton, multiply the emission factor by (HHV * 2000) where ""HHV"" is the higher heating value of the fuel (MMBtu/lb). Factors are for boilers with no controls or with particulate matter controls. | EPA. September, 2003. Section 1.6, Wood Residue Combustion In Boilers. In: Compilation of Air Pollutant Emission Factors, Volume 1: Stationary Point and Area Sources, Fifth Edition, AP-42. U.S. Environmental Protection Agency, Office of Air Quality Planning and Standards. Research Triangle Park, North Carolina. | D | 0 | 2003-09-01 |  | 0
3017 | 10100902 |  | Point | External Combustion Boilers | Electric Generation | Wood/Bark Waste | Wood/Bark Fired Boiler | 51285 | 51-28-5 | 2,4-Dinitrophenol | 44 | 0 | 129 | UNCONTROLLED | #N/A | 1 | 1 | 1.8e-07 | 1.8e-07 | 0 | Lb | Million Btus | Heat | Input | HeatMillion BtusInput |  | 1.6 | To convert the emission factor from Lb/MMBtu to Lb/ton, multiply the emission factor by (HHV * 2000) where ""HHV"" is the higher heating value of the fuel (MMBtu/lb). Factors are for boilers with no controls or with particulate matter controls. | EPA. September, 2003. Section 1.6, Wood Residue Combustion In Boilers. In: Compilation of Air Pollutant Emission Factors, Volume 1: Stationary Point and Area Sources, Fifth Edition, AP-42. U.S. Environmental Protection Agency, Office of Air Quality Planning and Standards. Research Triangle Park, North Carolina. | C | 0 | 2003-09-01 |  | 0
3018 | 10100902 |  | Point | External Combustion Boilers | Electric Generation | Wood/Bark Waste | Wood/Bark Fired Boiler | 51285 | 51-28-5 | 2,4-Dinitrophenol | 44 | 99 | 169 | MISCELLANEOUS CONTROL DEVICES | #N/A | 1 | 1 | 4.23e-06 | 4.23e-06 | 0 | Lb | Tons | Wood/Bark | Burned | Wood/BarkTonsBurned |  | 1.6 | Units are lb of pollutant/ton of wood waste burned. Emission factors are based on wet, as-fired wood waste with average properties of 50 weight% moisture and 4500 Btu/lb higher heating value. Emission factor represents measurements from wood waste combustors equipped with PM controls (i.e., fabric filters, multi-cyclones, ESP, and wet scrubbers). 2,4-Dinitrophenol is a Hazardous Air Pollutant (HAP). Emission factor based on data from one source test. | EPA. February, 1999. Section 1.6, Wood Waste Combustion In Boilers. In: Compilation of Air Pollutant Emission Factors, Volume 1: Stationary Point and Area Sources, Fifth Edition, AP-42, Supplement E. U.S. Environmental Protection Agency, Office of Air Quality Planning and Standards. Research Triangle Park, North Carolina. | E | 0 | 1998-02-01 | 2003-09-01 | 0
3019 | 10100902 |  | Point | External Combustion Boilers | Electric Generation | Wood/Bark Waste | Wood/Bark Fired Boiler | 117817 | 117-81-7 | Dioctyl phthalate | 186 | 0 | 129 | UNCONTROLLED | #N/A | 1 | 1 | 4.7e-08 | 4.7e-08 | 0 | Lb | Million Btus | Heat | Input | HeatMillion BtusInput |  | 1.6 | To convert the emission factor from Lb/MMBtu to Lb/ton, multiply the emission factor by (HHV * 2000) where ""HHV"" is the higher heating value of the fuel (MMBtu/lb). Factors are for boilers with no controls or with particulate matter controls. | EPA. September, 2003. Section 1.6, Wood Residue Combustion In Boilers. In: Compilation of Air Pollutant Emission Factors, Volume 1: Stationary Point and Area Sources, Fifth Edition, AP-42. U.S. Environmental Protection Agency, Office of Air Quality Planning and Standards. Research Triangle Park, North Carolina. | D | 0 | 2003-09-01 |  | 0
3020 | 10100902 |  | Point | External Combustion Boilers | Electric Generation | Wood/Bark Waste | Wood/Bark Fired Boiler |  | 7429-91-6 | Dysprosium | 187 | 0 | 129 | UNCONTROLLED | #N/A | 1 | 1 | 1.3e-05 | 1.3e-05 | 0 | Lb | Tons | Wood/Bark | Burned | Wood/BarkTonsBurned |  | 1.6 | Emission factors are based on wet, as-fired wood waste with average properties of 50 weight percent moisture and 4500 Btu/lb higher heating value. | EPA. 1995. Section 1.6, Wood Waste Combustion in Boilers. In: Compilation of Air Pollutant Emission Factors, Volume 1: Stationary Point and Area Sources, Fifth Edition, AP-42. U.S. Environmental Protection Agency, Office of Air Quality Planning and Standards. Research Triangle Park, North Carolina. | D | 0 |  | 1998-02-01 | 0
3021 | 10100902 |  | Point | External Combustion Boilers | Electric Generation | Wood/Bark Waste | Wood/Bark Fired Boiler |  | 7429-91-6 | Dysprosium | 187 | 99 | 169 | MISCELLANEOUS CONTROL DEVICES | #N/A | 1 | 1 | 1.3e-05 | 1.3e-05 | 0 | Lb | Tons | Wood/Bark | Burned | Wood/BarkTonsBurned |  | 1.6 | Units are lb of pollutant/ton of wood waste burned. Emission factors are based on wet, as-fired wood waste with average properties of 50 weight% moisture and 4500 Btu/lb higher heating value. Emission factor represents measurements from wood waste combustors equipped with PM controls (i.e., fabric filters, multi-cyclones, ESP, and wet scrubbers). Emission factor based on data from one source test. | EPA. February, 1999. Section 1.6, Wood Waste Combustion In Boilers. In: Compilation of Air Pollutant Emission Factors, Volume 1: Stationary Point and Area Sources, Fifth Edition, AP-42, Supplement E. U.S. Environmental Protection Agency, Office of Air Quality Planning and Standards. Research Triangle Park, North Carolina. | D | 0 | 1998-02-01 | 2003-09-01 | 0
3022 | 10100902 |  | Point | External Combustion Boilers | Electric Generation | Wood/Bark Waste | Wood/Bark Fired Boiler | 100414 | 100-41-4 | Ethylbenzene | 197 | 0 | 129 | UNCONTROLLED | #N/A | 1 | 1 | 3.1e-05 | 3.1e-05 | 0 | Lb | Million Btus | Heat | Input | HeatMillion BtusInput |  | 1.6 | To convert the emission factor from Lb/MMBtu to Lb/ton, multiply the emission factor by (HHV * 2000) where ""HHV"" is the higher heating value of the fuel (MMBtu/lb). Factors are for boilers with no controls or with particulate matter controls. | EPA. September, 2003. Section 1.6, Wood Residue Combustion In Boilers. In: Compilation of Air Pollutant Emission Factors, Volume 1: Stationary Point and Area Sources, Fifth Edition, AP-42. U.S. Environmental Protection Agency, Office of Air Quality Planning and Standards. Research Triangle Park, North Carolina. | D | 0 | 2003-09-01 |  | 0
3023 | 10100902 |  | Point | External Combustion Boilers | Electric Generation | Wood/Bark Waste | Wood/Bark Fired Boiler |  | 540-49-8 | 1,2-Ethylene dibromide | 23 | 0 | 129 | UNCONTROLLED | #N/A | 1 | 1 | 5.5e-05 | 5.5e-05 | 0 | Lb | Million Btus | Heat | Input | HeatMillion BtusInput |  | 1.6 | To convert the emission factor from Lb/MMBtu to Lb/ton, multiply the emission factor by (HHV * 2000) where ""HHV"" is the higher heating value of the fuel (MMBtu/lb). Factors are for boilers with no controls or with particulate matter controls. | EPA. September, 2003. Section 1.6, Wood Residue Combustion In Boilers. In: Compilation of Air Pollutant Emission Factors, Volume 1: Stationary Point and Area Sources, Fifth Edition, AP-42. U.S. Environmental Protection Agency, Office of Air Quality Planning and Standards. Research Triangle Park, North Carolina. | D | 0 | 2003-09-01 |  | 0
3024 | 10100902 |  | Point | External Combustion Boilers | Electric Generation | Wood/Bark Waste | Wood/Bark Fired Boiler | 107062 | 107-06-2 | Ethylene dichloride | 200 | 0 | 129 | UNCONTROLLED | #N/A | 1 | 1 | 2.9e-05 | 2.9e-05 | 0 | Lb | Million Btus | Heat | Input | HeatMillion BtusInput |  | 1.6 | To convert the emission factor from Lb/MMBtu to Lb/ton, multiply the emission factor by (HHV * 2000) where ""HHV"" is the higher heating value of the fuel (MMBtu/lb). Factors are for boilers with no controls or with particulate matter controls. | EPA. September, 2003. Section 1.6, Wood Residue Combustion In Boilers. In: Compilation of Air Pollutant Emission Factors, Volume 1: Stationary Point and Area Sources, Fifth Edition, AP-42. U.S. Environmental Protection Agency, Office of Air Quality Planning and Standards. Research Triangle Park, North Carolina. | D | 0 | 2003-09-01 |  | 0
3025 | 10100902 |  | Point | External Combustion Boilers | Electric Generation | Wood/Bark Waste | Wood/Bark Fired Boiler | 206440 | 206-44-0 | Fluoranthene | 204 | 0 | 129 | UNCONTROLLED | #N/A | 1 | 1 | 9e-05 | 9e-05 | 0 | Lb | Tons | Wood/Bark | Burned | Wood/BarkTonsBurned |  | 1.6 | Emission factors are based on wet, as-fired wood waste with average properties of 50 weight percent moisture and 4500 Btu/lb higher heating value. | EPA. 1995. Section 1.6, Wood Waste Combustion in Boilers. In: Compilation of Air Pollutant Emission Factors, Volume 1: Stationary Point and Area Sources, Fifth Edition, AP-42. U.S. Environmental Protection Agency, Office of Air Quality Planning and Standards. Research Triangle Park, North Carolina. | C | 0 |  | 1998-02-01 | 0
3026 | 10100902 |  | Point | External Combustion Boilers | Electric Generation | Wood/Bark Waste | Wood/Bark Fired Boiler | 206440 | 206-44-0 | Fluoranthene | 204 | 0 | 129 | UNCONTROLLED | #N/A | 1 | 1 | 1.6e-07 | 1.6e-07 | 0 | Lb | Million Btus | Heat | Input | HeatMillion BtusInput |  | 1.6 | To convert the emission factor from Lb/MMBtu to Lb/ton, multiply the emission factor by (HHV * 2000) where ""HHV"" is the higher heating value of the fuel (MMBtu/lb). Factors are for boilers with no controls or with particulate matter controls. | EPA. September, 2003. Section 1.6, Wood Residue Combustion In Boilers. In: Compilation of Air Pollutant Emission Factors, Volume 1: Stationary Point and Area Sources, Fifth Edition, AP-42. U.S. Environmental Protection Agency, Office of Air Quality Planning and Standards. Research Triangle Park, North Carolina. | D | 0 | 2003-09-01 |  | 0
3027 | 10100902 |  | Point | External Combustion Boilers | Electric Generation | Wood/Bark Waste | Wood/Bark Fired Boiler | 206440 | 206-44-0 | Fluoranthene | 204 | 99 | 169 | MISCELLANEOUS CONTROL DEVICES | #N/A | 1 | 1 | 1.83e-05 | 1.83e-05 | 0 | Lb | Tons | Wood/Bark | Burned | Wood/BarkTonsBurned |  | 1.6 | Units are lb of pollutant/ton of wood waste burned. Emission factors are based on wet, as-fired wood waste with average properties of 50 weight% moisture and 4500 Btu/lb higher heating value. Emission factor represents measurements from wood waste combustors equipped with PM controls (i.e., fabric filters, multi-cyclones, ESP, and wet scrubbers). Fluoranthene is a Hazardous Air Pollutant (HAP). | EPA. February, 1999. Section 1.6, Wood Waste Combustion In Boilers. In: Compilation of Air Pollutant Emission Factors, Volume 1: Stationary Point and Area Sources, Fifth Edition, AP-42, Supplement E. U.S. Environmental Protection Agency, Office of Air Quality Planning and Standards. Research Triangle Park, North Carolina. | B | 0 | 1998-02-01 | 2003-09-01 | 0
3028 | 10100902 |  | Point | External Combustion Boilers | Electric Generation | Wood/Bark Waste | Wood/Bark Fired Boiler | 86737 | 86-73-7 | Fluorene | 205 | 0 | 129 | UNCONTROLLED | #N/A | 1 | 1 | 9.6e-06 | 9.6e-06 | 0 | Lb | Tons | Wood/Bark | Burned | Wood/BarkTonsBurned |  | 1.6 | Emission factors are based on wet, as-fired wood waste with average properties of 50 weight percent moisture and 4500 Btu/lb higher heating value. | EPA. 1995. Section 1.6, Wood Waste Combustion in Boilers. In: Compilation of Air Pollutant Emission Factors, Volume 1: Stationary Point and Area Sources, Fifth Edition, AP-42. U.S. Environmental Protection Agency, Office of Air Quality Planning and Standards. Research Triangle Park, North Carolina. | C | 0 |  | 1998-02-01 | 0
3029 | 10100902 |  | Point | External Combustion Boilers | Electric Generation | Wood/Bark Waste | Wood/Bark Fired Boiler | 86737 | 86-73-7 | Fluorene | 205 | 0 | 129 | UNCONTROLLED | #N/A | 1 | 1 | 3.4e-06 | 3.4e-06 | 0 | Lb | Million Btus | Heat | Input | HeatMillion BtusInput |  | 1.6 | To convert the emission factor from Lb/MMBtu to Lb/ton, multiply the emission factor by (HHV * 2000) where ""HHV"" is the higher heating value of the fuel (MMBtu/lb). Factors are for boilers with no controls or with particulate matter controls. | EPA. September, 2003. Section 1.6, Wood Residue Combustion In Boilers. In: Compilation of Air Pollutant Emission Factors, Volume 1: Stationary Point and Area Sources, Fifth Edition, AP-42. U.S. Environmental Protection Agency, Office of Air Quality Planning and Standards. Research Triangle Park, North Carolina. | A | 0 | 2003-09-01 |  | 0
3030 | 10100902 |  | Point | External Combustion Boilers | Electric Generation | Wood/Bark Waste | Wood/Bark Fired Boiler | 86737 | 86-73-7 | Fluorene | 205 | 99 | 169 | MISCELLANEOUS CONTROL DEVICES | #N/A | 1 | 1 | 8.22e-06 | 8.22e-06 | 0 | Lb | Tons | Wood/Bark | Burned | Wood/BarkTonsBurned |  | 1.6 | Units are lb of pollutant/ton of wood waste burned. Emission factors are based on wet, as-fired wood waste with average properties of 50 weight% moisture and 4500 Btu/lb higher heating value. Emission factor represents measurements from wood waste combustors equipped with PM controls (i.e., fabric filters, multi-cyclones, ESP, and wet scrubbers). Fluorene is a Hazardous Air Pollutant (HAP). | EPA. February, 1999. Section 1.6, Wood Waste Combustion In Boilers. In: Compilation of Air Pollutant Emission Factors, Volume 1: Stationary Point and Area Sources, Fifth Edition, AP-42, Supplement E. U.S. Environmental Protection Agency, Office of Air Quality Planning and Standards. Research Triangle Park, North Carolina. | C | 0 | 1998-02-01 | 2003-09-01 | 0
3031 | 10100902 |  | Point | External Combustion Boilers | Electric Generation | Wood/Bark Waste | Wood/Bark Fired Boiler | 50000 | 50-00-0 | Formaldehyde | 210 | 0 | 129 | UNCONTROLLED | #N/A | 1 | 1 | 0.0066 | 0.0066 | 0 | Lb | Tons | Wood/Bark | Burned | Wood/BarkTonsBurned |  | 1.6 | Emission factors are based on wet, as-fired wood waste with average properties of 50 weight percent moisture and 4500 Btu/lb higher heating value. | EPA. 1995. Section 1.6, Wood Waste Combustion in Boilers. In: Compilation of Air Pollutant Emission Factors, Volume 1: Stationary Point and Area Sources, Fifth Edition, AP-42. U.S. Environmental Protection Agency, Office of Air Quality Planning and Standards. Research Triangle Park, North Carolina. | C | 0 |  | 1998-02-01 | 0
3032 | 10100902 |  | Point | External Combustion Boilers | Electric Generation | Wood/Bark Waste | Wood/Bark Fired Boiler | 50000 | 50-00-0 | Formaldehyde | 210 | 0 | 129 | UNCONTROLLED | #N/A | 1 | 1 | 0.0044 | 0.0044 | 0 | Lb | Million Btus | Heat | Input | HeatMillion BtusInput |  | 1.6 | To convert the emission factor from Lb/MMBtu to Lb/ton, multiply the emission factor by (HHV * 2000) where ""HHV"" is the higher heating value of the fuel (MMBtu/lb). Factors are for boilers with no controls or with particulate matter controls. | EPA. September, 2003. Section 1.6, Wood Residue Combustion In Boilers. In: Compilation of Air Pollutant Emission Factors, Volume 1: Stationary Point and Area Sources, Fifth Edition, AP-42. U.S. Environmental Protection Agency, Office of Air Quality Planning and Standards. Research Triangle Park, North Carolina. | A | 0 | 2003-09-01 |  | 0
3033 | 10100902 |  | Point | External Combustion Boilers | Electric Generation | Wood/Bark Waste | Wood/Bark Fired Boiler | 50000 | 50-00-0 | Formaldehyde | 210 | 99 | 169 | MISCELLANEOUS CONTROL DEVICES | #N/A | 1 | 1 | 0.0082 | 0.0082 | 0 | Lb | Tons | Wood/Bark | Burned | Wood/BarkTonsBurned |  | 1.6 | Units are lb of pollutant/ton of wood waste burned. Emission factors are based on wet, as-fired wood waste with average properties of 50 weight% moisture and 4500 Btu/lb higher heating value. Emission factor represents measurements from wood waste combustors equipped with PM controls (i.e., fabric filters, multi-cyclones, ESP, and wet scrubbers). Formaldehyde is a Hazardous Air Pollutant (HAP). | EPA. February, 1999. Section 1.6, Wood Waste Combustion In Boilers. In: Compilation of Air Pollutant Emission Factors, Volume 1: Stationary Point and Area Sources, Fifth Edition, AP-42, Supplement E. U.S. Environmental Protection Agency, Office of Air Quality Planning and Standards. Research Triangle Park, North Carolina. | B | 0 | 1998-02-01 | 2003-09-01 | 0
3034 | 10100902 |  | Point | External Combustion Boilers | Electric Generation | Wood/Bark Waste | Wood/Bark Fired Boiler |  | 7440-56-4 | Germanium | 213 | 0 | 129 | UNCONTROLLED | #N/A | 1 | 1 | 2.5e-06 | 2.5e-06 | 0 | Lb | Tons | Wood/Bark | Burned | Wood/BarkTonsBurned |  | 1.6 | Emission factors are based on wet, as-fired wood waste with average properties of 50 weight percent moisture and 4500 Btu/lb higher heating value. | EPA. 1995. Section 1.6, Wood Waste Combustion in Boilers. In: Compilation of Air Pollutant Emission Factors, Volume 1: Stationary Point and Area Sources, Fifth Edition, AP-42. U.S. Environmental Protection Agency, Office of Air Quality Planning and Standards. Research Triangle Park, North Carolina. | D | 0 |  | 1998-02-01 | 0
3035 | 10100902 |  | Point | External Combustion Boilers | Electric Generation | Wood/Bark Waste | Wood/Bark Fired Boiler |  | 7440-56-4 | Germanium | 213 | 99 | 169 | MISCELLANEOUS CONTROL DEVICES | #N/A | 1 | 1 | 2.5e-06 | 2.5e-06 | 0 | Lb | Tons | Wood/Bark | Burned | Wood/BarkTonsBurned |  | 1.6 | Units are lb of pollutant/ton of wood waste burned. Emission factors are based on wet, as-fired wood waste with average properties of 50 weight% moisture and 4500 Btu/lb higher heating value. Emission factor represents measurements from wood waste combustors equipped with PM controls (i.e., fabric filters, multi-cyclones, ESP, and wet scrubbers). Emission factor based on data from one source test. | EPA. February, 1999. Section 1.6, Wood Waste Combustion In Boilers. In: Compilation of Air Pollutant Emission Factors, Volume 1: Stationary Point and Area Sources, Fifth Edition, AP-42, Supplement E. U.S. Environmental Protection Agency, Office of Air Quality Planning and Standards. Research Triangle Park, North Carolina. | D | 0 | 1998-02-01 | 2003-09-01 | 0
3036 | 10100902 |  | Point | External Combustion Boilers | Electric Generation | Wood/Bark Waste | Wood/Bark Fired Boiler |  | 28655-71-2 | Heptachlorobiphenyls, total | 216 | 0 | 129 | UNCONTROLLED | #N/A | 1 | 1 | 6.6e-11 | 6.6e-11 | 0 | Lb | Million Btus | Heat | Input | HeatMillion BtusInput |  | 1.6 | To convert the emission factor from Lb/MMBtu to Lb/ton, multiply the emission factor by (HHV * 2000) where ""HHV"" is the higher heating value of the fuel (MMBtu/lb). Factors are for boilers with no controls or with particulate matter controls. | EPA. September, 2003. Section 1.6, Wood Residue Combustion In Boilers. In: Compilation of Air Pollutant Emission Factors, Volume 1: Stationary Point and Area Sources, Fifth Edition, AP-42. U.S. Environmental Protection Agency, Office of Air Quality Planning and Standards. Research Triangle Park, North Carolina. | D | 0 | 2003-09-01 |  | 0
3037 | 10100902 |  | Point | External Combustion Boilers | Electric Generation | Wood/Bark Waste | Wood/Bark Fired Boiler | 37871004 |  | Heptachlorodibenzo-p-dioxins, total | 218 | 0 | 129 | UNCONTROLLED | #N/A | 1 | 1 | 2e-09 | 2e-09 | 0 | Lb | Million Btus | Heat | Input | HeatMillion BtusInput |  | 1.6 | To convert the emission factor from Lb/MMBtu to Lb/ton, multiply the emission factor by (HHV * 2000) where ""HHV"" is the higher heating value of the fuel (MMBtu/lb). Factors are for boilers with no controls or with particulate matter controls. | EPA. September, 2003. Section 1.6, Wood Residue Combustion In Boilers. In: Compilation of Air Pollutant Emission Factors, Volume 1: Stationary Point and Area Sources, Fifth Edition, AP-42. U.S. Environmental Protection Agency, Office of Air Quality Planning and Standards. Research Triangle Park, North Carolina. | C | 0 | 2003-09-01 |  | 0
3038 | 10100902 |  | Point | External Combustion Boilers | Electric Generation | Wood/Bark Waste | Wood/Bark Fired Boiler |  |  | Heptachlorodibenzofurans, total | 217 | 0 | 129 | UNCONTROLLED | #N/A | 1 | 1 | 2.4e-10 | 2.4e-10 | 0 | Lb | Million Btus | Heat | Input | HeatMillion BtusInput |  | 1.6 | To convert the emission factor from Lb/MMBtu to Lb/ton, multiply the emission factor by (HHV * 2000) where ""HHV"" is the higher heating value of the fuel (MMBtu/lb). Factors are for boilers with no controls or with particulate matter controls. | EPA. September, 2003. Section 1.6, Wood Residue Combustion In Boilers. In: Compilation of Air Pollutant Emission Factors, Volume 1: Stationary Point and Area Sources, Fifth Edition, AP-42. U.S. Environmental Protection Agency, Office of Air Quality Planning and Standards. Research Triangle Park, North Carolina. | C | 0 | 2003-09-01 |  | 0
3039 | 10100902 |  | Point | External Combustion Boilers | Electric Generation | Wood/Bark Waste | Wood/Bark Fired Boiler |  | 26601-64-9 | Hexachlorobiphenyls, total | 222 | 0 | 129 | UNCONTROLLED | #N/A | 1 | 1 | 5.5e-10 | 5.5e-10 | 0 | Lb | Million Btus | Heat | Input | HeatMillion BtusInput |  | 1.6 | To convert the emission factor from Lb/MMBtu to Lb/ton, multiply the emission factor by (HHV * 2000) where ""HHV"" is the higher heating value of the fuel (MMBtu/lb). Factors are for boilers with no controls or with particulate matter controls. | EPA. September, 2003. Section 1.6, Wood Residue Combustion In Boilers. In: Compilation of Air Pollutant Emission Factors, Volume 1: Stationary Point and Area Sources, Fifth Edition, AP-42. U.S. Environmental Protection Agency, Office of Air Quality Planning and Standards. Research Triangle Park, North Carolina. | D | 0 | 2003-09-01 |  | 0
3040 | 10100902 |  | Point | External Combustion Boilers | Electric Generation | Wood/Bark Waste | Wood/Bark Fired Boiler | 34465468 | 34465-46-8 | Hexachlorodibenzo-p-dioxins, total | 224 | 0 | 129 | UNCONTROLLED | #N/A | 1 | 1 | 1.6e-06 | 1.6e-06 | 0 | Lb | Million Btus | Heat | Input | HeatMillion BtusInput |  | 1.6 | To convert the emission factor from Lb/MMBtu to Lb/ton, multiply the emission factor by (HHV * 2000) where ""HHV"" is the higher heating value of the fuel (MMBtu/lb). Factors are for boilers with no controls or with particulate matter controls. | EPA. September, 2003. Section 1.6, Wood Residue Combustion In Boilers. In: Compilation of Air Pollutant Emission Factors, Volume 1: Stationary Point and Area Sources, Fifth Edition, AP-42. U.S. Environmental Protection Agency, Office of Air Quality Planning and Standards. Research Triangle Park, North Carolina. | C | 0 | 2003-09-01 |  | 0
3041 | 10100902 |  | Point | External Combustion Boilers | Electric Generation | Wood/Bark Waste | Wood/Bark Fired Boiler |  |  | Hexachlorodibenzofurans, total | 223 | 0 | 129 | UNCONTROLLED | #N/A | 1 | 1 | 2.8e-10 | 2.8e-10 | 0 | Lb | Million Btus | Heat | Input | HeatMillion BtusInput |  | 1.6 | To convert the emission factor from Lb/MMBtu to Lb/ton, multiply the emission factor by (HHV * 2000) where ""HHV"" is the higher heating value of the fuel (MMBtu/lb). Factors are for boilers with no controls or with particulate matter controls. | EPA. September, 2003. Section 1.6, Wood Residue Combustion In Boilers. In: Compilation of Air Pollutant Emission Factors, Volume 1: Stationary Point and Area Sources, Fifth Edition, AP-42. U.S. Environmental Protection Agency, Office of Air Quality Planning and Standards. Research Triangle Park, North Carolina. | C | 0 | 2003-09-01 |  | 0
3042 | 10100902 |  | Point | External Combustion Boilers | Electric Generation | Wood/Bark Waste | Wood/Bark Fired Boiler |  | 66-25-1 | Hexanal | 227 | 0 | 129 | UNCONTROLLED | #N/A | 1 | 1 | 7e-06 | 7e-06 | 0 | Lb | Million Btus | Heat | Input | HeatMillion BtusInput |  | 1.6 | To convert the emission factor from Lb/MMBtu to Lb/ton, multiply the emission factor by (HHV * 2000) where ""HHV"" is the higher heating value of the fuel (MMBtu/lb). Factors are for boilers with no controls or with particulate matter controls. | EPA. September, 2003. Section 1.6, Wood Residue Combustion In Boilers. In: Compilation of Air Pollutant Emission Factors, Volume 1: Stationary Point and Area Sources, Fifth Edition, AP-42. U.S. Environmental Protection Agency, Office of Air Quality Planning and Standards. Research Triangle Park, North Carolina. | D | 0 | 2003-09-01 |  | 0
3043 | 10100902 |  | Point | External Combustion Boilers | Electric Generation | Wood/Bark Waste | Wood/Bark Fired Boiler | 7647010 | 7647-01-0 | Hydrogen chloride | 230 | 0 | 129 | UNCONTROLLED | #N/A | 1 | 1 | 0.019 | 0.019 | 0 | Lb | Million Btus | Heat | Input | HeatMillion BtusInput |  | 1.6 | To convert the emission factor from Lb/MMBtu to Lb/ton, multiply the emission factor by (HHV * 2000) where ""HHV"" is the higher heating value of the fuel (MMBtu/lb). Factors are for boilers with no controls or with particulate matter controls. | EPA. September, 2003. Section 1.6, Wood Residue Combustion In Boilers. In: Compilation of Air Pollutant Emission Factors, Volume 1: Stationary Point and Area Sources, Fifth Edition, AP-42. U.S. Environmental Protection Agency, Office of Air Quality Planning and Standards. Research Triangle Park, North Carolina. | C | 0 | 2003-09-01 |  | 0
3044 | 10100902 |  | Point | External Combustion Boilers | Electric Generation | Wood/Bark Waste | Wood/Bark Fired Boiler | 193395 | 193-39-5 | Indeno(1,2,3-cd)pyrene | 237 | 0 | 129 | UNCONTROLLED | #N/A | 1 | 1 | 3.4e-07 | 3.4e-07 | 0 | Lb | Tons | Wood/Bark | Burned | Wood/BarkTonsBurned |  | 1.6 | Emission factors are based on wet, as-fired wood waste with average properties of 50 weight percent moisture and 4500 Btu/lb higher heating value. | EPA. 1995. Section 1.6, Wood Waste Combustion in Boilers. In: Compilation of Air Pollutant Emission Factors, Volume 1: Stationary Point and Area Sources, Fifth Edition, AP-42. U.S. Environmental Protection Agency, Office of Air Quality Planning and Standards. Research Triangle Park, North Carolina. | D | 0 |  | 1998-02-01 | 0
3045 | 10100902 |  | Point | External Combustion Boilers | Electric Generation | Wood/Bark Waste | Wood/Bark Fired Boiler | 193395 | 193-39-5 | Indeno(1,2,3-cd)pyrene | 237 | 0 | 129 | UNCONTROLLED | #N/A | 1 | 1 | 8.7e-08 | 8.7e-08 | 0 | Lb | Million Btus | Heat | Input | HeatMillion BtusInput |  | 1.6 | To convert the emission factor from Lb/MMBtu to Lb/ton, multiply the emission factor by (HHV * 2000) where ""HHV"" is the higher heating value of the fuel (MMBtu/lb). Factors are for boilers with no controls or with particulate matter controls. | EPA. September, 2003. Section 1.6, Wood Residue Combustion In Boilers. In: Compilation of Air Pollutant Emission Factors, Volume 1: Stationary Point and Area Sources, Fifth Edition, AP-42. U.S. Environmental Protection Agency, Office of Air Quality Planning and Standards. Research Triangle Park, North Carolina. | B | 0 | 2003-09-01 |  | 0
3046 | 10100902 |  | Point | External Combustion Boilers | Electric Generation | Wood/Bark Waste | Wood/Bark Fired Boiler | 193395 | 193-39-5 | Indeno(1,2,3-cd)pyrene | 237 | 99 | 169 | MISCELLANEOUS CONTROL DEVICES | #N/A | 1 | 1 | 3.6e-07 | 3.6e-07 | 0 | Lb | Tons | Wood/Bark | Burned | Wood/BarkTonsBurned |  | 1.6 | Units are lb of pollutant/ton of wood waste burned. Emission factors are based on wet, as-fired wood waste with average properties of 50 weight% moisture and 4500 Btu/lb higher heating value. Emission factor represents measurements from wood waste combustors equipped with PM controls (i.e., fabric filters, multi-cyclones, ESP, and wet scrubbers). Indeno(1,2,3,c,d)pyrene is a Hazardous Air Pollutant (HAP). | EPA. February, 1999. Section 1.6, Wood Waste Combustion In Boilers. In: Compilation of Air Pollutant Emission Factors, Volume 1: Stationary Point and Area Sources, Fifth Edition, AP-42, Supplement E. U.S. Environmental Protection Agency, Office of Air Quality Planning and Standards. Research Triangle Park, North Carolina. | D | 0 | 1998-02-01 | 2003-09-01 | 0
3047 | 10100902 |  | Point | External Combustion Boilers | Electric Generation | Wood/Bark Waste | Wood/Bark Fired Boiler |  | 7553-56-2 | Iodine | 238 | 0 | 129 | UNCONTROLLED | #N/A | 1 | 1 | 1.8e-05 | 1.8e-05 | 0 | Lb | Tons | Wood/Bark | Burned | Wood/BarkTonsBurned |  | 1.6 | Emission factors are based on wet, as-fired wood waste with average properties of 50 weight percent moisture and 4500 Btu/lb higher heating value. | EPA. 1995. Section 1.6, Wood Waste Combustion in Boilers. In: Compilation of Air Pollutant Emission Factors, Volume 1: Stationary Point and Area Sources, Fifth Edition, AP-42. U.S. Environmental Protection Agency, Office of Air Quality Planning and Standards. Research Triangle Park, North Carolina. | D | 0 |  | 1998-02-01 | 0
3048 | 10100902 |  | Point | External Combustion Boilers | Electric Generation | Wood/Bark Waste | Wood/Bark Fired Boiler |  | 7553-56-2 | Iodine | 238 | 99 | 169 | MISCELLANEOUS CONTROL DEVICES | #N/A | 1 | 1 | 1.8e-05 | 1.8e-05 | 0 | Lb | Tons | Wood/Bark | Burned | Wood/BarkTonsBurned |  | 1.6 | Units are lb of pollutant/ton of wood waste burned. Emission factors are based on wet, as-fired wood waste with average properties of 50 weight% moisture and 4500 Btu/lb higher heating value. Emission factor represents measurements from wood waste combustors equipped with PM controls (i.e., fabric filters, multi-cyclones, ESP, and wet scrubbers). Emission factor based on data from one source test. | EPA. February, 1999. Section 1.6, Wood Waste Combustion In Boilers. In: Compilation of Air Pollutant Emission Factors, Volume 1: Stationary Point and Area Sources, Fifth Edition, AP-42, Supplement E. U.S. Environmental Protection Agency, Office of Air Quality Planning and Standards. Research Triangle Park, North Carolina. | D | 0 | 1998-02-01 | 2003-09-01 | 0
3049 | 10100902 |  | Point | External Combustion Boilers | Electric Generation | Wood/Bark Waste | Wood/Bark Fired Boiler |  | 15438-31-0 | Iron | 239 | 0 | 129 | UNCONTROLLED | #N/A | 1 | 1 | 0.044 | 0.044 | 0 | Lb | Tons | Wood/Bark | Burned | Wood/BarkTonsBurned |  | 1.6 | Emission factors are based on wet, as-fired wood waste with average properties of 50 weight percent moisture and 4500 Btu/lb higher heating value. | EPA. 1995. Section 1.6, Wood Waste Combustion in Boilers. In: Compilation of Air Pollutant Emission Factors, Volume 1: Stationary Point and Area Sources, Fifth Edition, AP-42. U.S. Environmental Protection Agency, Office of Air Quality Planning and Standards. Research Triangle Park, North Carolina. | D | 0 |  | 1998-02-01 | 0
3050 | 10100902 |  | Point | External Combustion Boilers | Electric Generation | Wood/Bark Waste | Wood/Bark Fired Boiler |  | 15438-31-0 | Iron | 239 | 0 | 129 | UNCONTROLLED | #N/A | 1 | 1 | 0.00099 | 0.00099 | 0 | Lb | Million Btus | Heat | Input | HeatMillion BtusInput |  | 1.6 | To convert the emission factor from Lb/MMBtu to Lb/ton, multiply the emission factor by (HHV * 2000) where ""HHV"" is the higher heating value of the fuel (MMBtu/lb). Factors are for boilers with no controls or with particulate matter controls. | EPA. September, 2003. Section 1.6, Wood Residue Combustion In Boilers. In: Compilation of Air Pollutant Emission Factors, Volume 1: Stationary Point and Area Sources, Fifth Edition, AP-42. U.S. Environmental Protection Agency, Office of Air Quality Planning and Standards. Research Triangle Park, North Carolina. | C | 0 | 2003-09-01 |  | 0
3051 | 10100902 |  | Point | External Combustion Boilers | Electric Generation | Wood/Bark Waste | Wood/Bark Fired Boiler |  | 15438-31-0 | Iron | 239 | 99 | 169 | MISCELLANEOUS CONTROL DEVICES | #N/A | 1 | 1 | 0.044 | 0.044 | 0 | Lb | Tons | Wood/Bark | Burned | Wood/BarkTonsBurned |  | 1.6 | Units are lb of pollutant/ton of wood waste burned. Emission factors are based on wet, as-fired wood waste with average properties of 50 weight% moisture and 4500 Btu/lb higher heating value. Emission factor represents measurements from wood waste combustors equipped with PM controls (i.e., fabric filters, multi-cyclones, ESP, and wet scrubbers). | EPA. February, 1999. Section 1.6, Wood Waste Combustion In Boilers. In: Compilation of Air Pollutant Emission Factors, Volume 1: Stationary Point and Area Sources, Fifth Edition, AP-42, Supplement E. U.S. Environmental Protection Agency, Office of Air Quality Planning and Standards. Research Triangle Park, North Carolina. | D | 0 | 1998-02-01 | 2003-09-01 | 0
3052 | 10100902 |  | Point | External Combustion Boilers | Electric Generation | Wood/Bark Waste | Wood/Bark Fired Boiler |  | 78-84-2 | Isobutyraldehyde | 243 | 0 | 129 | UNCONTROLLED | #N/A | 1 | 1 | 1.2e-05 | 1.2e-05 | 0 | Lb | Million Btus | Heat | Input | HeatMillion BtusInput |  | 1.6 | To convert the emission factor from Lb/MMBtu to Lb/ton, multiply the emission factor by (HHV * 2000) where ""HHV"" is the higher heating value of the fuel (MMBtu/lb). Factors are for boilers with no controls or with particulate matter controls. | EPA. September, 2003. Section 1.6, Wood Residue Combustion In Boilers. In: Compilation of Air Pollutant Emission Factors, Volume 1: Stationary Point and Area Sources, Fifth Edition, AP-42. U.S. Environmental Protection Agency, Office of Air Quality Planning and Standards. Research Triangle Park, North Carolina. | D | 0 | 2003-09-01 |  | 0
3053 | 10100902 |  | Point | External Combustion Boilers | Electric Generation | Wood/Bark Waste | Wood/Bark Fired Boiler | 7439921 | 7439-92-1 | Lead | 250 | 0 | 129 | UNCONTROLLED | #N/A | 1 | 1 | 0.000445 | 0.000445 | 0 | Lb | Tons | Wood/Bark | Burned | Wood/BarkTonsBurned |  | 1.6 | Emission factors are based on wet, as-fired wood waste with average properties of 50 weight percent moisture and 2,500 kcal/kg (4,500Btu/lb) higher heating value. | EPA. October, 1996. Section 1.6, Table 5, Wood Waste Combustion in Boilers. In: Compilation of Air Pollutant Emission Factors, Volume 1: Stationary Point and Area Sources, Fifth Edition, AP-42, Supplement B. U.S. Environmental Protection Agency, Office of Air Quality Planning and Standards. Research Triangle Park, North Carolina. | B | 0 |  | 1998-02-01 | 0
3054 | 10100902 |  | Point | External Combustion Boilers | Electric Generation | Wood/Bark Waste | Wood/Bark Fired Boiler | 7439921 | 7439-92-1 | Lead | 250 | 0 | 129 | UNCONTROLLED | #N/A | 1 | 1 | 4.8e-05 | 4.8e-05 | 0 | Lb | Million Btus | Heat | Input | HeatMillion BtusInput |  | 1.6 | To convert the emission factor from Lb/MMBtu to Lb/ton, multiply the emission factor by (HHV * 2000) where ""HHV"" is the higher heating value of the fuel (MMBtu/lb). Factors are for boilers with no controls or with particulate matter controls. | EPA. September, 2003. Section 1.6, Wood Residue Combustion In Boilers. In: Compilation of Air Pollutant Emission Factors, Volume 1: Stationary Point and Area Sources, Fifth Edition, AP-42. U.S. Environmental Protection Agency, Office of Air Quality Planning and Standards. Research Triangle Park, North Carolina. | A | 0 | 2003-09-01 |  | 0
3055 | 10100902 |  | Point | External Combustion Boilers | Electric Generation | Wood/Bark Waste | Wood/Bark Fired Boiler | 7439921 | 7439-92-1 | Lead | 250 | 76 | 164 | MULTIPLE CYCLONE W/O FLY ASH REINJECTION | #N/A | 1 | 1 | 0.00032 | 0.00032 | 0 | Lb | Tons | Wood/Bark | Burned | Wood/BarkTonsBurned |  | 1.6 | Emission factors are based on wet, as-fired wood waste with average properties of 50 weight percent moisture and 2,500 kcal/kg (4,500 Btu/lb) higher heating value. | EPA. 1995. Section 1.6, Wood Waste Combustion in Boilers. In: Compilation of Air Pollutant Emission Factors, Volume 1: Stationary Point and Area Sources, Fifth Edition, AP-42. U.S. Environmental Protection Agency, Office of Air Quality Planning and Standards. Research Triangle Park, North Carolina. | D | 0 |  | 1998-02-01 | 0
3056 | 10100902 |  | Point | External Combustion Boilers | Electric Generation | Wood/Bark Waste | Wood/Bark Fired Boiler | 7439921 | 7439-92-1 | Lead | 250 | 76 | 164 | MULTIPLE CYCLONE W/O FLY ASH REINJECTION | #N/A | 1 | 1 | 0.00032 | 0.00032 | 0 | Lb | Tons | Wood/Bark | Burned | Wood/BarkTonsBurned |  | 1.6 | Units are lb of pollutant/ton of wood waste burned. Emission factors are based on wet, as-fired wood waste with average properties of 50 weight% moisture and 4500 Btu/lb higher heating value. Due to lead's relative volatility, it is assumed that flyash reinjection does not have a significant effect on lead emissions following mechanical collectors. | EPA. February, 1999. Section 1.6, Wood Waste Combustion In Boilers. In: Compilation of Air Pollutant Emission Factors, Volume 1: Stationary Point and Area Sources, Fifth Edition, AP-42, Supplement E. U.S. Environmental Protection Agency, Office of Air Quality Planning and Standards. Research Triangle Park, North Carolina. | D | 0 | 1999-02-01 | 2003-09-01 | 0
3057 | 10100902 |  | Point | External Combustion Boilers | Electric Generation | Wood/Bark Waste | Wood/Bark Fired Boiler | 7439921 | 7439-92-1 | Lead | 250 | 77 | 165 | MULTIPLE CYCLONE W/ FLY ASH REINJECTION | #N/A | 1 | 1 | 0.00032 | 0.00032 | 0 | Lb | Tons | Wood/Bark | Burned | Wood/BarkTonsBurned |  | 1.6 | Emission factors are based on wet, as-fired wood waste with average properties of 50 weight percent moisture and 2,500 kcal/kg (4,500 Btu/lb) higher heating value. | EPA. 1995. Section 1.6, Wood Waste Combustion in Boilers. In: Compilation of Air Pollutant Emission Factors, Volume 1: Stationary Point and Area Sources, Fifth Edition, AP-42. U.S. Environmental Protection Agency, Office of Air Quality Planning and Standards. Research Triangle Park, North Carolina. | D | 0 |  | 1998-02-01 | 0
3058 | 10100902 |  | Point | External Combustion Boilers | Electric Generation | Wood/Bark Waste | Wood/Bark Fired Boiler | 7439921 | 7439-92-1 | Lead | 250 | 77 | 165 | MULTIPLE CYCLONE W/ FLY ASH REINJECTION | #N/A | 1 | 1 | 0.00032 | 0.00032 | 0 | Lb | Tons | Wood/Bark | Burned | Wood/BarkTonsBurned |  | 1.6 | Units are lb of pollutant/ton of wood waste burned. Emission factors are based on wet, as-fired wood waste with average properties of 50 weight% moisture and 4500 Btu/lb higher heating value. Due to lead's relative volatility, it is assumed that flyash reinjection does not have a significant effect on lead emissions following mechanical collectors. | EPA. February, 1999. Section 1.6, Wood Waste Combustion In Boilers. In: Compilation of Air Pollutant Emission Factors, Volume 1: Stationary Point and Area Sources, Fifth Edition, AP-42, Supplement E. U.S. Environmental Protection Agency, Office of Air Quality Planning and Standards. Research Triangle Park, North Carolina. | D | 0 | 1999-02-01 | 2003-09-01 | 0
3059 | 10100902 |  | Point | External Combustion Boilers | Electric Generation | Wood/Bark Waste | Wood/Bark Fired Boiler | 7439921 | 7439-92-1 | Lead | 250 | 99 | 169 | MISCELLANEOUS CONTROL DEVICES | #N/A | 1 | 1 | 0.000445 | 0.000445 | 0 | Lb | Tons | Wood/Bark | Burned | Wood/BarkTonsBurned |  | 1.6 | Units are lb of pollutant/ton of wood waste burned. Emission factors are based on wet, as-fired wood waste with average properties of 50 weight% moisture and 4500 Btu/lb higher heating value. Emission factor represents measurements from wood waste combustors equipped with PM controls (i.e., fabric filters, multi-cyclones, ESP, and wet scrubbers). | EPA. February, 1999. Section 1.6, Wood Waste Combustion In Boilers. In: Compilation of Air Pollutant Emission Factors, Volume 1: Stationary Point and Area Sources, Fifth Edition, AP-42, Supplement E. U.S. Environmental Protection Agency, Office of Air Quality Planning and Standards. Research Triangle Park, North Carolina. | B | 0 | 1998-02-01 | 2003-09-01 | 0
3060 | 10100902 |  | Point | External Combustion Boilers | Electric Generation | Wood/Bark Waste | Wood/Bark Fired Boiler | 7439921 | 7439-92-1 | Lead | 250 | 128 | 189 | ELECTROSTATIC PRECIPITATOR | #N/A | 1 | 1 | 1.6e-05 | 1.6e-05 | 0 | Lb | Tons | Wood/Bark | Burned | Wood/BarkTonsBurned |  | 1.6 | Units are lb of pollutant/ton of wood waste burned. Emission factors are based on wet, as-fired wood waste with average properties of 50 weight% moisture and 4500 Btu/lb higher heating value. | EPA. February, 1999. Section 1.6, Wood Waste Combustion In Boilers. In: Compilation of Air Pollutant Emission Factors, Volume 1: Stationary Point and Area Sources, Fifth Edition, AP-42, Supplement E. U.S. Environmental Protection Agency, Office of Air Quality Planning and Standards. Research Triangle Park, North Carolina. | D | 0 |  | 2003-09-01 | 0
3061 | 10100902 |  | Point | External Combustion Boilers | Electric Generation | Wood/Bark Waste | Wood/Bark Fired Boiler | 7439921 | 7439-92-1 | Lead | 250 | 129 | 190 | SCRUBBER | #N/A | 1 | 1 | 0.00035 | 0.00035 | 0 | Lb | Tons | Wood/Bark | Burned | Wood/BarkTonsBurned |  | 1.6 | Emission factors are based on wet, as-fired wood waste with average properties of 50 weight percent moisture and 2,500 kcal/kg (4,500 Btu/lb) higher heating value. | EPA. 1995. Section 1.6, Wood Waste Combustion in Boilers. In: Compilation of Air Pollutant Emission Factors, Volume 1: Stationary Point and Area Sources, Fifth Edition, AP-42. U.S. Environmental Protection Agency, Office of Air Quality Planning and Standards. Research Triangle Park, North Carolina. | D | 0 |  | 1998-02-01 | 0
3062 | 10100902 |  | Point | External Combustion Boilers | Electric Generation | Wood/Bark Waste | Wood/Bark Fired Boiler | 7439921 | 7439-92-1 | Lead | 250 | 141 | 200 | WET SCRUBBER | #N/A | 1 | 1 | 0.00035 | 0.00035 | 0 | Lb | Tons | Wood/Bark | Burned | Wood/BarkTonsBurned |  | 1.6 | Units are lb of pollutant/ton of wood waste burned. Emission factors are based on wet, as-fired wood waste with average properties of 50 weight% moisture and 4500 Btu/lb higher heating value. | EPA. February, 1999. Section 1.6, Wood Waste Combustion In Boilers. In: Compilation of Air Pollutant Emission Factors, Volume 1: Stationary Point and Area Sources, Fifth Edition, AP-42, Supplement E. U.S. Environmental Protection Agency, Office of Air Quality Planning and Standards. Research Triangle Park, North Carolina. | D | 0 | 1998-02-01 | 2003-09-01 | 0
3063 | 10100902 |  | Point | External Combustion Boilers | Electric Generation | Wood/Bark Waste | Wood/Bark Fired Boiler |  | 7439-93-2 | Lithium | 254 | 0 | 129 | UNCONTROLLED | #N/A | 1 | 1 | 7e-05 | 7e-05 | 0 | Lb | Tons | Wood/Bark | Burned | Wood/BarkTonsBurned |  | 1.6 | Emission factors are based on wet, as-fired wood waste with average properties of 50 weight percent moisture and 4500 Btu/lb higher heating value. | EPA. 1995. Section 1.6, Wood Waste Combustion in Boilers. In: Compilation of Air Pollutant Emission Factors, Volume 1: Stationary Point and Area Sources, Fifth Edition, AP-42. U.S. Environmental Protection Agency, Office of Air Quality Planning and Standards. Research Triangle Park, North Carolina. | D | 0 |  | 1998-02-01 | 0
3064 | 10100902 |  | Point | External Combustion Boilers | Electric Generation | Wood/Bark Waste | Wood/Bark Fired Boiler |  | 7439-93-2 | Lithium | 254 | 99 | 169 | MISCELLANEOUS CONTROL DEVICES | #N/A | 1 | 1 | 7e-05 | 7e-05 | 0 | Lb | Tons | Wood/Bark | Burned | Wood/BarkTonsBurned |  | 1.6 | Units are lb of pollutant/ton of wood waste burned. Emission factors are based on wet, as-fired wood waste with average properties of 50 weight% moisture and 4500 Btu/lb higher heating value. Emission factor represents measurements from wood waste combustors equipped with PM controls (i.e., fabric filters, multi-cyclones, ESP, and wet scrubbers). Emission factor based on data from one source test. | EPA. February, 1999. Section 1.6, Wood Waste Combustion In Boilers. In: Compilation of Air Pollutant Emission Factors, Volume 1: Stationary Point and Area Sources, Fifth Edition, AP-42, Supplement E. U.S. Environmental Protection Agency, Office of Air Quality Planning and Standards. Research Triangle Park, North Carolina. | D | 0 | 1998-02-01 | 2003-09-01 | 0
3065 | 10100902 |  | Point | External Combustion Boilers | Electric Generation | Wood/Bark Waste | Wood/Bark Fired Boiler | 7439965 | 7439-96-5 | Manganese | 257 | 0 | 129 | UNCONTROLLED | #N/A | 1 | 1 | 0.0089 | 0.0089 | 0 | Lb | Tons | Wood/Bark | Burned | Wood/BarkTonsBurned |  | 1.6 | Emission factors are based on wet, as-fired wood waste with average properties of 50 weight percent moisture and 4500 Btu/lb higher heating value. | EPA. 1995. Section 1.6, Wood Waste Combustion in Boilers. In: Compilation of Air Pollutant Emission Factors, Volume 1: Stationary Point and Area Sources, Fifth Edition, AP-42. U.S. Environmental Protection Agency, Office of Air Quality Planning and Standards. Research Triangle Park, North Carolina. | C | 0 |  | 1998-02-01 | 0
3066 | 10100902 |  | Point | External Combustion Boilers | Electric Generation | Wood/Bark Waste | Wood/Bark Fired Boiler | 7439965 | 7439-96-5 | Manganese | 257 | 0 | 129 | UNCONTROLLED | #N/A | 1 | 1 | 0.0016 | 0.0016 | 0 | Lb | Million Btus | Heat | Input | HeatMillion BtusInput |  | 1.6 | To convert the emission factor from Lb/MMBtu to Lb/ton, multiply the emission factor by (HHV * 2000) where ""HHV"" is the higher heating value of the fuel (MMBtu/lb). Factors are for boilers with no controls or with particulate matter controls. | EPA. September, 2003. Section 1.6, Wood Residue Combustion In Boilers. In: Compilation of Air Pollutant Emission Factors, Volume 1: Stationary Point and Area Sources, Fifth Edition, AP-42. U.S. Environmental Protection Agency, Office of Air Quality Planning and Standards. Research Triangle Park, North Carolina. | A | 0 | 2003-09-01 |  | 0
3067 | 10100902 |  | Point | External Combustion Boilers | Electric Generation | Wood/Bark Waste | Wood/Bark Fired Boiler | 7439965 | 7439-96-5 | Manganese | 257 | 99 | 169 | MISCELLANEOUS CONTROL DEVICES | #N/A | 1 | 1 | 0.0126 | 0.0126 | 0 | Lb | Tons | Wood/Bark | Burned | Wood/BarkTonsBurned |  | 1.6 | Units are lb of pollutant/ton of wood waste burned. Emission factors are based on wet, as-fired wood waste with average properties of 50 weight% moisture and 4500 Btu/lb higher heating value. Emission factor represents measurements from wood waste combustors equipped with PM controls (i.e., fabric filters, multi-cyclones, ESP, and wet scrubbers). | EPA. February, 1999. Section 1.6, Wood Waste Combustion In Boilers. In: Compilation of Air Pollutant Emission Factors, Volume 1: Stationary Point and Area Sources, Fifth Edition, AP-42, Supplement E. U.S. Environmental Protection Agency, Office of Air Quality Planning and Standards. Research Triangle Park, North Carolina. | B | 0 | 1998-02-01 | 2003-09-01 | 0
3068 | 10100902 |  | Point | External Combustion Boilers | Electric Generation | Wood/Bark Waste | Wood/Bark Fired Boiler | 7439976 | 7439-97-6 | Mercury | 260 | 0 | 129 | UNCONTROLLED | #N/A | 1 | 1 | 6.5e-06 | 6.5e-06 | 0 | Lb | Tons | Wood/Bark | Burned | Wood/BarkTonsBurned |  | 1.6 | Emission factors are based on wet, as-fired wood waste with average properties of 50 weight percent moisture and 4500 Btu/lb higher heating value. | EPA. 1995. Section 1.6, Wood Waste Combustion in Boilers. In: Compilation of Air Pollutant Emission Factors, Volume 1: Stationary Point and Area Sources, Fifth Edition, AP-42. U.S. Environmental Protection Agency, Office of Air Quality Planning and Standards. Research Triangle Park, North Carolina. | C | 0 |  | 1998-02-01 | 0
3069 | 10100902 |  | Point | External Combustion Boilers | Electric Generation | Wood/Bark Waste | Wood/Bark Fired Boiler | 7439976 | 7439-97-6 | Mercury | 260 | 0 | 129 | UNCONTROLLED | #N/A | 1 | 1 | 3.5e-06 | 3.5e-06 | 0 | Lb | Million Btus | Heat | Input | HeatMillion BtusInput |  | 1.6 | To convert the emission factor from Lb/MMBtu to Lb/ton, multiply the emission factor by (HHV * 2000) where ""HHV"" is the higher heating value of the fuel (MMBtu/lb). Factors are for boilers with no controls or with particulate matter controls. | EPA. September, 2003. Section 1.6, Wood Residue Combustion In Boilers. In: Compilation of Air Pollutant Emission Factors, Volume 1: Stationary Point and Area Sources, Fifth Edition, AP-42. U.S. Environmental Protection Agency, Office of Air Quality Planning and Standards. Research Triangle Park, North Carolina. | A | 0 | 2003-09-01 |  | 0
3070 | 10100902 |  | Point | External Combustion Boilers | Electric Generation | Wood/Bark Waste | Wood/Bark Fired Boiler | 7439976 | 7439-97-6 | Mercury | 260 | 99 | 169 | MISCELLANEOUS CONTROL DEVICES | #N/A | 1 | 1 | 5.15e-06 | 5.15e-06 | 0 | Lb | Tons | Wood/Bark | Burned | Wood/BarkTonsBurned |  | 1.6 | Units are lb of pollutant/ton of wood waste burned. Emission factors are based on wet, as-fired wood waste with average properties of 50 weight% moisture and 4500 Btu/lb higher heating value. Emission factor represents measurements from wood waste combustors equipped with PM controls (i.e., fabric filters, multi-cyclones, ESP, and wet scrubbers). | EPA. February, 1999. Section 1.6, Wood Waste Combustion In Boilers. In: Compilation of Air Pollutant Emission Factors, Volume 1: Stationary Point and Area Sources, Fifth Edition, AP-42, Supplement E. U.S. Environmental Protection Agency, Office of Air Quality Planning and Standards. Research Triangle Park, North Carolina. | C | 0 | 1998-02-01 | 2003-09-01 | 0
3071 | 10100902 |  | Point | External Combustion Boilers | Electric Generation | Wood/Bark Waste | Wood/Bark Fired Boiler |  | 74-82-8 | Methane | 261 | 0 | 129 | UNCONTROLLED | #N/A | 1 | 1 | 0.021 | 0.021 | 0 | Lb | Million Btus | Heat | Input | HeatMillion BtusInput |  | 1.6 | To convert the emission factor from Lb/MMBtu to Lb/ton, multiply the emission factor by (HHV * 2000) where ""HHV"" is the higher heating value of the fuel (MMBtu/lb). Factors are for boilers with no controls or with particulate matter controls. | EPA. September, 2003. Section 1.6, Wood Residue Combustion In Boilers. In: Compilation of Air Pollutant Emission Factors, Volume 1: Stationary Point and Area Sources, Fifth Edition, AP-42. U.S. Environmental Protection Agency, Office of Air Quality Planning and Standards. Research Triangle Park, North Carolina. | C | 0 | 2003-09-01 |  | 0
3072 | 10100902 |  | Point | External Combustion Boilers | Electric Generation | Wood/Bark Waste | Wood/Bark Fired Boiler |  | 74-82-8 | Methane | 261 | 99 | 169 | MISCELLANEOUS CONTROL DEVICES | #N/A | 1 | 1 | 0.0112 | 0.0112 | 0 | Lb | Tons | Wood/Bark | Burned | Wood/BarkTonsBurned |  | 1.6 | Units are lb of pollutant/ton of wood waste burned. Emission factors are based on wet, as-fired wood waste with average properties of 50 weight% moisture and 4500 Btu/lb higher heating value. Emission factor represents measurements from wood waste combustors equipped with PM controls (i.e., fabric filters, multi-cyclones, ESP, and wet scrubbers). | EPA. February, 1999. Section 1.6, Wood Waste Combustion In Boilers. In: Compilation of Air Pollutant Emission Factors, Volume 1: Stationary Point and Area Sources, Fifth Edition, AP-42, Supplement E. U.S. Environmental Protection Agency, Office of Air Quality Planning and Standards. Research Triangle Park, North Carolina. | D | 0 | 1998-02-01 | 2003-09-01 | 0
3073 | 10100902 |  | Point | External Combustion Boilers | Electric Generation | Wood/Bark Waste | Wood/Bark Fired Boiler | 74839 | 74-83-9 | Methyl bromide | 264 | 0 | 129 | UNCONTROLLED | #N/A | 1 | 1 | 1.5e-05 | 1.5e-05 | 0 | Lb | Million Btus | Heat | Input | HeatMillion BtusInput |  | 1.6 | To convert the emission factor from Lb/MMBtu to Lb/ton, multiply the emission factor by (HHV * 2000) where ""HHV"" is the higher heating value of the fuel (MMBtu/lb). Factors are for boilers with no controls or with particulate matter controls. | EPA. September, 2003. Section 1.6, Wood Residue Combustion In Boilers. In: Compilation of Air Pollutant Emission Factors, Volume 1: Stationary Point and Area Sources, Fifth Edition, AP-42. U.S. Environmental Protection Agency, Office of Air Quality Planning and Standards. Research Triangle Park, North Carolina. | D | 0 | 2003-09-01 |  | 0
3074 | 10100902 |  | Point | External Combustion Boilers | Electric Generation | Wood/Bark Waste | Wood/Bark Fired Boiler | 74873 | 74-87-3 | Methyl chloride | 267 | 0 | 129 | UNCONTROLLED | #N/A | 1 | 1 | 2.3e-05 | 2.3e-05 | 0 | Lb | Million Btus | Heat | Input | HeatMillion BtusInput |  | 1.6 | To convert the emission factor from Lb/MMBtu to Lb/ton, multiply the emission factor by (HHV * 2000) where ""HHV"" is the higher heating value of the fuel (MMBtu/lb). Factors are for boilers with no controls or with particulate matter controls. | EPA. September, 2003. Section 1.6, Wood Residue Combustion In Boilers. In: Compilation of Air Pollutant Emission Factors, Volume 1: Stationary Point and Area Sources, Fifth Edition, AP-42. U.S. Environmental Protection Agency, Office of Air Quality Planning and Standards. Research Triangle Park, North Carolina. | D | 0 | 2003-09-01 |  | 0
3075 | 10100902 |  | Point | External Combustion Boilers | Electric Generation | Wood/Bark Waste | Wood/Bark Fired Boiler | 78933 | 78-93-3 | Methyl ethyl ketone | 268 | 0 | 129 | UNCONTROLLED | #N/A | 1 | 1 | 5.4e-06 | 5.4e-06 | 0 | Lb | Million Btus | Heat | Input | HeatMillion BtusInput |  | 1.6 | To convert the emission factor from Lb/MMBtu to Lb/ton, multiply the emission factor by (HHV * 2000) where ""HHV"" is the higher heating value of the fuel (MMBtu/lb). Factors are for boilers with no controls or with particulate matter controls. | EPA. September, 2003. Section 1.6, Wood Residue Combustion In Boilers. In: Compilation of Air Pollutant Emission Factors, Volume 1: Stationary Point and Area Sources, Fifth Edition, AP-42. U.S. Environmental Protection Agency, Office of Air Quality Planning and Standards. Research Triangle Park, North Carolina. | D | 0 | 2003-09-01 |  | 0
3076 | 10100902 |  | Point | External Combustion Boilers | Electric Generation | Wood/Bark Waste | Wood/Bark Fired Boiler | 91576 | 91-57-6 | 2-Methyl Naphthalene | 55 | 0 | 129 | UNCONTROLLED | #N/A | 1 | 1 | 1.6e-07 | 1.6e-07 | 0 | Lb | Million Btus | Heat | Input | HeatMillion BtusInput |  | 1.6 | To convert the emission factor from Lb/MMBtu to Lb/ton, multiply the emission factor by (HHV * 2000) where ""HHV"" is the higher heating value of the fuel (MMBtu/lb). Factors are for boilers with no controls or with particulate matter controls. | EPA. September, 2003. Section 1.6, Wood Residue Combustion In Boilers. In: Compilation of Air Pollutant Emission Factors, Volume 1: Stationary Point and Area Sources, Fifth Edition, AP-42. U.S. Environmental Protection Agency, Office of Air Quality Planning and Standards. Research Triangle Park, North Carolina. | D | 0 | 2003-09-01 |  | 0
3077 | 10100902 |  | Point | External Combustion Boilers | Electric Generation | Wood/Bark Waste | Wood/Bark Fired Boiler | 26914181 | 26914-18-1 | Methylanthracene, mixed isomers | 279 | 0 | 129 | UNCONTROLLED | #N/A | 1 | 1 | 0.00014 | 0.00014 | 0 | Lb | Tons | Wood/Bark | Burned | Wood/BarkTonsBurned |  | 1.6 | Emission factors are based on wet, as-fired wood waste with average properties of 50 weight percent moisture and 4500 Btu/lb higher heating value. | EPA. 1995. Section 1.6, Wood Waste Combustion in Boilers. In: Compilation of Air Pollutant Emission Factors, Volume 1: Stationary Point and Area Sources, Fifth Edition, AP-42. U.S. Environmental Protection Agency, Office of Air Quality Planning and Standards. Research Triangle Park, North Carolina. | D | 0 |  | 1998-02-01 | 0
3078 | 10100902 |  | Point | External Combustion Boilers | Electric Generation | Wood/Bark Waste | Wood/Bark Fired Boiler | 26914181 | 26914-18-1 | Methylanthracene, mixed isomers | 279 | 99 | 169 | MISCELLANEOUS CONTROL DEVICES | #N/A | 1 | 1 | 0.00014 | 0.00014 | 0 | Lb | Tons | Wood/Bark | Burned | Wood/BarkTonsBurned |  | 1.6 | Units are lb of pollutant/ton of wood waste burned. Emission factors are based on wet, as-fired wood waste with average properties of 50 weight% moisture and 4500 Btu/lb higher heating value. Emission factor represents measurements from wood waste combustors equipped with PM controls (i.e., fabric filters, multi-cyclones, ESP, and wet scrubbers). Methylanthracene, mixed isomers is a Hazardous Air Pollutant (HAP). Emission factor based on data from one source test. | EPA. February, 1999. Section 1.6, Wood Waste Combustion In Boilers. In: Compilation of Air Pollutant Emission Factors, Volume 1: Stationary Point and Area Sources, Fifth Edition, AP-42, Supplement E. U.S. Environmental Protection Agency, Office of Air Quality Planning and Standards. Research Triangle Park, North Carolina. | D | 0 | 1998-02-01 | 2003-09-01 | 0
3079 | 10100902 |  | Point | External Combustion Boilers | Electric Generation | Wood/Bark Waste | Wood/Bark Fired Boiler |  | 7439-98-7 | Molybdenum | 287 | 0 | 129 | UNCONTROLLED | #N/A | 1 | 1 | 0.00019 | 0.00019 | 0 | Lb | Tons | Wood/Bark | Burned | Wood/BarkTonsBurned |  | 1.6 | Emission factors are based on wet, as-fired wood waste with average properties of 50 weight percent moisture and 4500 Btu/lb higher heating value. | EPA. 1995. Section 1.6, Wood Waste Combustion in Boilers. In: Compilation of Air Pollutant Emission Factors, Volume 1: Stationary Point and Area Sources, Fifth Edition, AP-42. U.S. Environmental Protection Agency, Office of Air Quality Planning and Standards. Research Triangle Park, North Carolina. | D | 0 |  | 1998-02-01 | 0
3080 | 10100902 |  | Point | External Combustion Boilers | Electric Generation | Wood/Bark Waste | Wood/Bark Fired Boiler |  | 7439-98-7 | Molybdenum | 287 | 0 | 129 | UNCONTROLLED | #N/A | 1 | 1 | 2.1e-06 | 2.1e-06 | 0 | Lb | Million Btus | Heat | Input | HeatMillion BtusInput |  | 1.6 | To convert the emission factor from Lb/MMBtu to Lb/ton, multiply the emission factor by (HHV * 2000) where ""HHV"" is the higher heating value of the fuel (MMBtu/lb). Factors are for boilers with no controls or with particulate matter controls. | EPA. September, 2003. Section 1.6, Wood Residue Combustion In Boilers. In: Compilation of Air Pollutant Emission Factors, Volume 1: Stationary Point and Area Sources, Fifth Edition, AP-42. U.S. Environmental Protection Agency, Office of Air Quality Planning and Standards. Research Triangle Park, North Carolina. | D | 0 | 2003-09-01 |  | 0
3081 | 10100902 |  | Point | External Combustion Boilers | Electric Generation | Wood/Bark Waste | Wood/Bark Fired Boiler |  | 7439-98-7 | Molybdenum | 287 | 99 | 169 | MISCELLANEOUS CONTROL DEVICES | #N/A | 1 | 1 | 0.00019 | 0.00019 | 0 | Lb | Tons | Wood/Bark | Burned | Wood/BarkTonsBurned |  | 1.6 | Units are lb of pollutant/ton of wood waste burned. Emission factors are based on wet, as-fired wood waste with average properties of 50 weight% moisture and 4500 Btu/lb higher heating value. Emission factor represents measurements from wood waste combustors equipped with PM controls (i.e., fabric filters, multi-cyclones, ESP, and wet scrubbers). Emission factor based on data from one source test. | EPA. February, 1999. Section 1.6, Wood Waste Combustion In Boilers. In: Compilation of Air Pollutant Emission Factors, Volume 1: Stationary Point and Area Sources, Fifth Edition, AP-42, Supplement E. U.S. Environmental Protection Agency, Office of Air Quality Planning and Standards. Research Triangle Park, North Carolina. | D | 0 | 1998-02-01 | 2003-09-01 | 0
3082 | 10100902 |  | Point | External Combustion Boilers | Electric Generation | Wood/Bark Waste | Wood/Bark Fired Boiler |  | 2051-60-7 | 2-Monochlorobiphenyl | 58 | 0 | 129 | UNCONTROLLED | #N/A | 1 | 1 | 2.2e-10 | 2.2e-10 | 0 | Lb | Million Btus | Heat | Input | HeatMillion BtusInput |  | 1.6 | To convert the emission factor from Lb/MMBtu to Lb/ton, multiply the emission factor by (HHV * 2000) where ""HHV"" is the higher heating value of the fuel (MMBtu/lb). Factors are for boilers with no controls or with particulate matter controls. | EPA. September, 2003. Section 1.6, Wood Residue Combustion In Boilers. In: Compilation of Air Pollutant Emission Factors, Volume 1: Stationary Point and Area Sources, Fifth Edition, AP-42. U.S. Environmental Protection Agency, Office of Air Quality Planning and Standards. Research Triangle Park, North Carolina. | D | 0 | 2003-09-01 |  | 0
3083 | 10100902 |  | Point | External Combustion Boilers | Electric Generation | Wood/Bark Waste | Wood/Bark Fired Boiler | 91203 | 91-20-3 | Naphthalene | 291 | 0 | 129 | UNCONTROLLED | #N/A | 1 | 1 | 0.0023 | 0.0023 | 0 | Lb | Tons | Wood/Bark | Burned | Wood/BarkTonsBurned |  | 1.6 | Emission factors are based on wet, as-fired wood waste with average properties of 50 weight percent moisture and 4500 Btu/lb higher heating value. | EPA. 1995. Section 1.6, Wood Waste Combustion in Boilers. In: Compilation of Air Pollutant Emission Factors, Volume 1: Stationary Point and Area Sources, Fifth Edition, AP-42. U.S. Environmental Protection Agency, Office of Air Quality Planning and Standards. Research Triangle Park, North Carolina. | C | 0 |  | 1998-02-01 | 0
3084 | 10100902 |  | Point | External Combustion Boilers | Electric Generation | Wood/Bark Waste | Wood/Bark Fired Boiler | 91203 | 91-20-3 | Naphthalene | 291 | 0 | 129 | UNCONTROLLED | #N/A | 1 | 1 | 9.7e-05 | 9.7e-05 | 0 | Lb | Million Btus | Heat | Input | HeatMillion BtusInput |  | 1.6 | To convert the emission factor from Lb/MMBtu to Lb/ton, multiply the emission factor by (HHV * 2000) where ""HHV"" is the higher heating value of the fuel (MMBtu/lb). Factors are for boilers with no controls or with particulate matter controls. | EPA. September, 2003. Section 1.6, Wood Residue Combustion In Boilers. In: Compilation of Air Pollutant Emission Factors, Volume 1: Stationary Point and Area Sources, Fifth Edition, AP-42. U.S. Environmental Protection Agency, Office of Air Quality Planning and Standards. Research Triangle Park, North Carolina. | A | 0 | 2003-09-01 |  | 0
3085 | 10100902 |  | Point | External Combustion Boilers | Electric Generation | Wood/Bark Waste | Wood/Bark Fired Boiler | 91203 | 91-20-3 | Naphthalene | 291 | 99 | 169 | MISCELLANEOUS CONTROL DEVICES | #N/A | 1 | 1 | 0.00339 | 0.00339 | 0 | Lb | Tons | Wood/Bark | Burned | Wood/BarkTonsBurned |  | 1.6 | Units are lb of pollutant/ton of wood waste burned. Emission factors are based on wet, as-fired wood waste with average properties of 50 weight% moisture and 4500 Btu/lb higher heating value. Emission factor represents measurements from wood waste combustors equipped with PM controls (i.e., fabric filters, multi-cyclones, ESP, and wet scrubbers). Naphthalene is a Hazardous Air Pollutant (HAP). | EPA. February, 1999. Section 1.6, Wood Waste Combustion In Boilers. In: Compilation of Air Pollutant Emission Factors, Volume 1: Stationary Point and Area Sources, Fifth Edition, AP-42, Supplement E. U.S. Environmental Protection Agency, Office of Air Quality Planning and Standards. Research Triangle Park, North Carolina. | C | 0 | 1998-02-01 | 2003-09-01 | 0
3086 | 10100902 |  | Point | External Combustion Boilers | Electric Generation | Wood/Bark Waste | Wood/Bark Fired Boiler |  | 7440-00-8 | Neodymium | 294 | 0 | 129 | UNCONTROLLED | #N/A | 1 | 1 | 2.6e-05 | 2.6e-05 | 0 | Lb | Tons | Wood/Bark | Burned | Wood/BarkTonsBurned |  | 1.6 | Emission factors are based on wet, as-fired wood waste with average properties of 50 weight percent moisture and 4500 Btu/lb higher heating value. | EPA. 1995. Section 1.6, Wood Waste Combustion in Boilers. In: Compilation of Air Pollutant Emission Factors, Volume 1: Stationary Point and Area Sources, Fifth Edition, AP-42. U.S. Environmental Protection Agency, Office of Air Quality Planning and Standards. Research Triangle Park, North Carolina. | D | 0 |  | 1998-02-01 | 0
3087 | 10100902 |  | Point | External Combustion Boilers | Electric Generation | Wood/Bark Waste | Wood/Bark Fired Boiler |  | 7440-00-8 | Neodymium | 294 | 99 | 169 | MISCELLANEOUS CONTROL DEVICES | #N/A | 1 | 1 | 2.6e-05 | 2.6e-05 | 0 | Lb | Tons | Wood/Bark | Burned | Wood/BarkTonsBurned |  | 1.6 | Units are lb of pollutant/ton of wood waste burned. Emission factors are based on wet, as-fired wood waste with average properties of 50 weight% moisture and 4500 Btu/lb higher heating value. Emission factor represents measurements from wood waste combustors equipped with PM controls (i.e., fabric filters, multi-cyclones, ESP, and wet scrubbers). Emission factor based on data from one source test. | EPA. February, 1999. Section 1.6, Wood Waste Combustion In Boilers. In: Compilation of Air Pollutant Emission Factors, Volume 1: Stationary Point and Area Sources, Fifth Edition, AP-42, Supplement E. U.S. Environmental Protection Agency, Office of Air Quality Planning and Standards. Research Triangle Park, North Carolina. | D | 0 | 1998-02-01 | 2003-09-01 | 0
3088 | 10100902 |  | Point | External Combustion Boilers | Electric Generation | Wood/Bark Waste | Wood/Bark Fired Boiler | 7440020 | 7440-02-0 | Nickel | 296 | 0 | 129 | UNCONTROLLED | #N/A | 1 | 1 | 0.00056 | 0.00056 | 0 | Lb | Tons | Wood/Bark | Burned | Wood/BarkTonsBurned |  | 1.6 | Emission factors are based on wet, as-fired wood waste with average properties of 50 weight percent moisture and 4500 Btu/lb higher heating value. | EPA. 1995. Section 1.6, Wood Waste Combustion in Boilers. In: Compilation of Air Pollutant Emission Factors, Volume 1: Stationary Point and Area Sources, Fifth Edition, AP-42. U.S. Environmental Protection Agency, Office of Air Quality Planning and Standards. Research Triangle Park, North Carolina. | C | 0 |  | 1998-02-01 | 0
3089 | 10100902 |  | Point | External Combustion Boilers | Electric Generation | Wood/Bark Waste | Wood/Bark Fired Boiler | 7440020 | 7440-02-0 | Nickel | 296 | 0 | 129 | UNCONTROLLED | #N/A | 1 | 1 | 3.3e-05 | 3.3e-05 | 0 | Lb | Million Btus | Heat | Input | HeatMillion BtusInput |  | 1.6 | To convert the emission factor from Lb/MMBtu to Lb/ton, multiply the emission factor by (HHV * 2000) where ""HHV"" is the higher heating value of the fuel (MMBtu/lb). Factors are for boilers with no controls or with particulate matter controls. | EPA. September, 2003. Section 1.6, Wood Residue Combustion In Boilers. In: Compilation of Air Pollutant Emission Factors, Volume 1: Stationary Point and Area Sources, Fifth Edition, AP-42. U.S. Environmental Protection Agency, Office of Air Quality Planning and Standards. Research Triangle Park, North Carolina. | A | 0 | 2003-09-01 |  | 0
3090 | 10100902 |  | Point | External Combustion Boilers | Electric Generation | Wood/Bark Waste | Wood/Bark Fired Boiler | 7440020 | 7440-02-0 | Nickel | 296 | 99 | 169 | MISCELLANEOUS CONTROL DEVICES | #N/A | 1 | 1 | 6.9e-05 | 6.9e-05 | 0 | Lb | Tons | Wood/Bark | Burned | Wood/BarkTonsBurned |  | 1.6 | Units are lb of pollutant/ton of wood waste burned. Emission factors are based on wet, as-fired wood waste with average properties of 50 weight% moisture and 4500 Btu/lb higher heating value. Emission factor represents measurements from wood waste combustors equipped with PM controls (i.e., fabric filters, multi-cyclones, ESP, and wet scrubbers). | EPA. February, 1999. Section 1.6, Wood Waste Combustion In Boilers. In: Compilation of Air Pollutant Emission Factors, Volume 1: Stationary Point and Area Sources, Fifth Edition, AP-42, Supplement E. U.S. Environmental Protection Agency, Office of Air Quality Planning and Standards. Research Triangle Park, North Carolina. | B | 0 | 1998-02-01 | 2003-09-01 | 0
3091 | 10100902 |  | Point | External Combustion Boilers | Electric Generation | Wood/Bark Waste | Wood/Bark Fired Boiler |  | 2023505 | Niobium | 298 | 0 | 129 | UNCONTROLLED | #N/A | 1 | 1 | 3.5e-05 | 3.5e-05 | 0 | Lb | Tons | Wood/Bark | Burned | Wood/BarkTonsBurned |  | 1.6 | Emission factors are based on wet, as-fired wood waste with average properties of 50 weight percent moisture and 4500 Btu/lb higher heating value. | EPA. 1995. Section 1.6, Wood Waste Combustion in Boilers. In: Compilation of Air Pollutant Emission Factors, Volume 1: Stationary Point and Area Sources, Fifth Edition, AP-42. U.S. Environmental Protection Agency, Office of Air Quality Planning and Standards. Research Triangle Park, North Carolina. | D | 0 |  | 1998-02-01 | 0
3092 | 10100902 |  | Point | External Combustion Boilers | Electric Generation | Wood/Bark Waste | Wood/Bark Fired Boiler |  | 2023505 | Niobium | 298 | 99 | 169 | MISCELLANEOUS CONTROL DEVICES | #N/A | 1 | 1 | 3.5e-05 | 3.5e-05 | 0 | Lb | Tons | Wood/Bark | Burned | Wood/BarkTonsBurned |  | 1.6 | Units are lb of pollutant/ton of wood waste burned. Emission factors are based on wet, as-fired wood waste with average properties of 50 weight% moisture and 4500 Btu/lb higher heating value. Emission factor represents measurements from wood waste combustors equipped with PM controls (i.e., fabric filters, multi-cyclones, ESP, and wet scrubbers). Emission factor based on data from one source test. | EPA. February, 1999. Section 1.6, Wood Waste Combustion In Boilers. In: Compilation of Air Pollutant Emission Factors, Volume 1: Stationary Point and Area Sources, Fifth Edition, AP-42, Supplement E. U.S. Environmental Protection Agency, Office of Air Quality Planning and Standards. Research Triangle Park, North Carolina. | D | 0 | 1998-02-01 | 2003-09-01 | 0
3093 | 10100902 |  | Point | External Combustion Boilers | Electric Generation | Wood/Bark Waste | Wood/Bark Fired Boiler | NOX |  | Nitrogen oxides (NOx) | 303 | 0 | 129 | UNCONTROLLED | #N/A | 1 | 1 | 1.5 | 1.5 | 0 | Lb | Tons | Wood/Bark | Burned | Wood/BarkTonsBurned |  | 1.6 |  | EPA. October 1992. Section 1.6, Wood Waste Combustion in Boilers. In: Compilation of Air Pollutant Emission Factors, Volume 1: Stationary Point and Area Sources, Fourth Edition, Supplement E, AP-42. U.S. Environmental Protection Agency, Office of Air Quality Planning and Standards. Research Triangle Park, North Carolina. | B | 0 |  | 1998-02-01 | 0
3094 | 10100902 |  | Point | External Combustion Boilers | Electric Generation | Wood/Bark Waste | Wood/Bark Fired Boiler | NOX |  | Nitrogen oxides (NOx) | 303 | 0 | 129 | UNCONTROLLED | #N/A | 1 | 1 | 0.22 | 0.22 | 0 | Lb | Million Btus | Heat | Input | HeatMillion BtusInput |  | 1.6 | To convert the emission factor from Lb/MMBtu to Lb/ton, multiply the emission factor by (HHV * 2000) where ""HHV"" is the higher heating value of the fuel (MMBtu/lb). Factors represent boilers with no controls or with particulate matter controls. | EPA. September, 2003. Section 1.6, Wood Residue Combustion In Boilers. In: Compilation of Air Pollutant Emission Factors, Volume 1: Stationary Point and Area Sources, Fifth Edition, AP-42. U.S. Environmental Protection Agency, Office of Air Quality Planning and Standards. Research Triangle Park, North Carolina. | A | 0 | 2003-09-01 |  | 0
3095 | 10100902 |  | Point | External Combustion Boilers | Electric Generation | Wood/Bark Waste | Wood/Bark Fired Boiler |  | 88-75-5 | 2-Nitrophenol | 59 | 0 | 129 | UNCONTROLLED | #N/A | 1 | 1 | 2.4e-07 | 2.4e-07 | 0 | Lb | Million Btus | Heat | Input | HeatMillion BtusInput |  | 1.6 | To convert the emission factor from Lb/MMBtu to Lb/ton, multiply the emission factor by (HHV * 2000) where ""HHV"" is the higher heating value of the fuel (MMBtu/lb). Factors are for boilers with no controls or with particulate matter controls. | EPA. September, 2003. Section 1.6, Wood Residue Combustion In Boilers. In: Compilation of Air Pollutant Emission Factors, Volume 1: Stationary Point and Area Sources, Fifth Edition, AP-42. U.S. Environmental Protection Agency, Office of Air Quality Planning and Standards. Research Triangle Park, North Carolina. | C | 0 | 2003-09-01 |  | 0
3096 | 10100902 |  | Point | External Combustion Boilers | Electric Generation | Wood/Bark Waste | Wood/Bark Fired Boiler | 100027 | 100-02-7 | 4-Nitrophenol | 66 | 0 | 129 | UNCONTROLLED | #N/A | 1 | 1 | 1.1e-07 | 1.1e-07 | 0 | Lb | Million Btus | Heat | Input | HeatMillion BtusInput |  | 1.6 | To convert the emission factor from Lb/MMBtu to Lb/ton, multiply the emission factor by (HHV * 2000) where ""HHV"" is the higher heating value of the fuel (MMBtu/lb). Factors are for boilers with no controls or with particulate matter controls. | EPA. September, 2003. Section 1.6, Wood Residue Combustion In Boilers. In: Compilation of Air Pollutant Emission Factors, Volume 1: Stationary Point and Area Sources, Fifth Edition, AP-42. U.S. Environmental Protection Agency, Office of Air Quality Planning and Standards. Research Triangle Park, North Carolina. | C | 0 | 2003-09-01 |  | 0
3097 | 10100902 |  | Point | External Combustion Boilers | Electric Generation | Wood/Bark Waste | Wood/Bark Fired Boiler | 100027 | 100-02-7 | 4-Nitrophenol | 66 | 99 | 169 | MISCELLANEOUS CONTROL DEVICES | #N/A | 1 | 1 | 2.97e-06 | 2.97e-06 | 0 | Lb | Tons | Wood/Bark | Burned | Wood/BarkTonsBurned |  | 1.6 | Units are lb of pollutant/ton of wood waste burned. Emission factors are based on wet, as-fired wood waste with average properties of 50 weight% moisture and 4500 Btu/lb higher heating value. Emission factor represents measurements from wood waste combustors equipped with PM controls (i.e., fabric filters, multi-cyclones, ESP, and wet scrubbers). 4-Nitrophenol is a Hazardous Air Pollutant (HAP). Emission factor based on data from one source test. | EPA. February, 1999. Section 1.6, Wood Waste Combustion In Boilers. In: Compilation of Air Pollutant Emission Factors, Volume 1: Stationary Point and Area Sources, Fifth Edition, AP-42, Supplement E. U.S. Environmental Protection Agency, Office of Air Quality Planning and Standards. Research Triangle Park, North Carolina. | E | 0 | 1998-02-01 | 2003-09-01 | 0
3098 | 10100902 |  | Point | External Combustion Boilers | Electric Generation | Wood/Bark Waste | Wood/Bark Fired Boiler |  | 10024-97-2 | Nitrous oxide | 304 | 0 | 129 | UNCONTROLLED | #N/A | 1 | 1 | 0.013 | 0.013 | 0 | Lb | Million Btus | Heat | Input | HeatMillion BtusInput |  | 1.6 | To convert the emission factor from Lb/MMBtu to Lb/ton, multiply the emission factor by (HHV * 2000) where ""HHV"" is the higher heating value of the fuel (MMBtu/lb). Factors are for boilers with no controls or with particulate matter controls. | EPA. September, 2003. Section 1.6, Wood Residue Combustion In Boilers. In: Compilation of Air Pollutant Emission Factors, Volume 1: Stationary Point and Area Sources, Fifth Edition, AP-42. U.S. Environmental Protection Agency, Office of Air Quality Planning and Standards. Research Triangle Park, North Carolina. | D | 0 | 2003-09-01 |  | 0
3099 | 10100902 |  | Point | External Combustion Boilers | Electric Generation | Wood/Bark Waste | Wood/Bark Fired Boiler | 3268879 | 3268-87-9 | Octachlorodibenzo-p-dioxins, total | 312 | 0 | 129 | UNCONTROLLED | #N/A | 1 | 1 | 6.6e-08 | 6.6e-08 | 0 | Lb | Million Btus | Heat | Input | HeatMillion BtusInput |  | 1.6 | To convert the emission factor from Lb/MMBtu to Lb/ton, multiply the emission factor by (HHV * 2000) where ""HHV"" is the higher heating value of the fuel (MMBtu/lb). Factors are for boilers with no controls or with particulate matter controls. | EPA. September, 2003. Section 1.6, Wood Residue Combustion In Boilers. In: Compilation of Air Pollutant Emission Factors, Volume 1: Stationary Point and Area Sources, Fifth Edition, AP-42. U.S. Environmental Protection Agency, Office of Air Quality Planning and Standards. Research Triangle Park, North Carolina. | B | 0 | 2003-09-01 |  | 0
3100 | 10100902 |  | Point | External Combustion Boilers | Electric Generation | Wood/Bark Waste | Wood/Bark Fired Boiler | 39001020 | 39001-02-0 | Octachlorodibenzofurans, total | 311 | 0 | 129 | UNCONTROLLED | #N/A | 1 | 1 | 8.8e-11 | 8.8e-11 | 0 | Lb | Million Btus | Heat | Input | HeatMillion BtusInput |  | 1.6 | To convert the emission factor from Lb/MMBtu to Lb/ton, multiply the emission factor by (HHV * 2000) where ""HHV"" is the higher heating value of the fuel (MMBtu/lb). Factors are for boilers with no controls or with particulate matter controls. | EPA. September, 2003. Section 1.6, Wood Residue Combustion In Boilers. In: Compilation of Air Pollutant Emission Factors, Volume 1: Stationary Point and Area Sources, Fifth Edition, AP-42. U.S. Environmental Protection Agency, Office of Air Quality Planning and Standards. Research Triangle Park, North Carolina. | C | 0 | 2003-09-01 |  | 0
3101 | 10100902 |  | Point | External Combustion Boilers | Electric Generation | Wood/Bark Waste | Wood/Bark Fired Boiler |  | 25429-29-2 | Pentachlorobiphenyls, total | 319 | 0 | 129 | UNCONTROLLED | #N/A | 1 | 1 | 1.2e-09 | 1.2e-09 | 0 | Lb | Million Btus | Heat | Input | HeatMillion BtusInput |  | 1.6 | To convert the emission factor from Lb/MMBtu to Lb/ton, multiply the emission factor by (HHV * 2000) where ""HHV"" is the higher heating value of the fuel (MMBtu/lb). Factors are for boilers with no controls or with particulate matter controls. | EPA. September, 2003. Section 1.6, Wood Residue Combustion In Boilers. In: Compilation of Air Pollutant Emission Factors, Volume 1: Stationary Point and Area Sources, Fifth Edition, AP-42. U.S. Environmental Protection Agency, Office of Air Quality Planning and Standards. Research Triangle Park, North Carolina. | D | 0 | 2003-09-01 |  | 0
3102 | 10100902 |  | Point | External Combustion Boilers | Electric Generation | Wood/Bark Waste | Wood/Bark Fired Boiler |  |  | Pentachlorodibenzo-p-dioxins, total | 321 | 0 | 129 | UNCONTROLLED | #N/A | 1 | 1 | 1.5e-09 | 1.5e-09 | 0 | Lb | Million Btus | Heat | Input | HeatMillion BtusInput |  | 1.6 | To convert the emission factor from Lb/MMBtu to Lb/ton, multiply the emission factor by (HHV * 2000) where ""HHV"" is the higher heating value of the fuel (MMBtu/lb). Factors are for boilers with no controls or with particulate matter controls. | EPA. September, 2003. Section 1.6, Wood Residue Combustion In Boilers. In: Compilation of Air Pollutant Emission Factors, Volume 1: Stationary Point and Area Sources, Fifth Edition, AP-42. U.S. Environmental Protection Agency, Office of Air Quality Planning and Standards. Research Triangle Park, North Carolina. | B | 0 | 2003-09-01 |  | 0
3103 | 10100902 |  | Point | External Combustion Boilers | Electric Generation | Wood/Bark Waste | Wood/Bark Fired Boiler | 30402154 |  | Pentachlorodibenzofurans, total | 320 | 0 | 129 | UNCONTROLLED | #N/A | 1 | 1 | 4.2e-10 | 4.2e-10 | 0 | Lb | Million Btus | Heat | Input | HeatMillion BtusInput |  | 1.6 | To convert the emission factor from Lb/MMBtu to Lb/ton, multiply the emission factor by (HHV * 2000) where ""HHV"" is the higher heating value of the fuel (MMBtu/lb). Factors are for boilers with no controls or with particulate matter controls. | EPA. September, 2003. Section 1.6, Wood Residue Combustion In Boilers. In: Compilation of Air Pollutant Emission Factors, Volume 1: Stationary Point and Area Sources, Fifth Edition, AP-42. U.S. Environmental Protection Agency, Office of Air Quality Planning and Standards. Research Triangle Park, North Carolina. | C | 0 | 2003-09-01 |  | 0
3104 | 10100902 |  | Point | External Combustion Boilers | Electric Generation | Wood/Bark Waste | Wood/Bark Fired Boiler | 87865 | 87-86-5 | Pentachlorophenol (PCP) | 322 | 0 | 129 | UNCONTROLLED | #N/A | 1 | 1 | 5.1e-08 | 5.1e-08 | 0 | Lb | Million Btus | Heat | Input | HeatMillion BtusInput |  | 1.6 | To convert the emission factor from Lb/MMBtu to Lb/ton, multiply the emission factor by (HHV * 2000) where ""HHV"" is the higher heating value of the fuel (MMBtu/lb). Factors are for boilers with no controls or with particulate matter controls. | EPA. September, 2003. Section 1.6, Wood Residue Combustion In Boilers. In: Compilation of Air Pollutant Emission Factors, Volume 1: Stationary Point and Area Sources, Fifth Edition, AP-42. U.S. Environmental Protection Agency, Office of Air Quality Planning and Standards. Research Triangle Park, North Carolina. | C | 0 | 2003-09-01 |  | 0
3105 | 10100902 |  | Point | External Combustion Boilers | Electric Generation | Wood/Bark Waste | Wood/Bark Fired Boiler | 127184 | 127-18-4 | Perchloroethylene | 323 | 0 | 129 | UNCONTROLLED | #N/A | 1 | 1 | 3.8e-05 | 3.8e-05 | 0 | Lb | Million Btus | Heat | Input | HeatMillion BtusInput |  | 1.6 | To convert the emission factor from Lb/MMBtu to Lb/ton, multiply the emission factor by (HHV * 2000) where ""HHV"" is the higher heating value of the fuel (MMBtu/lb). Factors are for boilers with no controls or with particulate matter controls. | EPA. September, 2003. Section 1.6, Wood Residue Combustion In Boilers. In: Compilation of Air Pollutant Emission Factors, Volume 1: Stationary Point and Area Sources, Fifth Edition, AP-42. U.S. Environmental Protection Agency, Office of Air Quality Planning and Standards. Research Triangle Park, North Carolina. | D | 0 | 2003-09-01 |  | 0
3106 | 10100902 |  | Point | External Combustion Boilers | Electric Generation | Wood/Bark Waste | Wood/Bark Fired Boiler | 198550 | 198-55-0 | Perylene | 324 | 0 | 129 | UNCONTROLLED | #N/A | 1 | 1 | 5.2e-10 | 5.2e-10 | 0 | Lb | Million Btus | Heat | Input | HeatMillion BtusInput |  | 1.6 | To convert the emission factor from Lb/MMBtu to Lb/ton, multiply the emission factor by (HHV * 2000) where ""HHV"" is the higher heating value of the fuel (MMBtu/lb). Factors are for boilers with no controls or with particulate matter controls. | EPA. September, 2003. Section 1.6, Wood Residue Combustion In Boilers. In: Compilation of Air Pollutant Emission Factors, Volume 1: Stationary Point and Area Sources, Fifth Edition, AP-42. U.S. Environmental Protection Agency, Office of Air Quality Planning and Standards. Research Triangle Park, North Carolina. | D | 0 | 2003-09-01 |  | 0
3107 | 10100902 |  | Point | External Combustion Boilers | Electric Generation | Wood/Bark Waste | Wood/Bark Fired Boiler | 85018 | 85-01-8 | Phenanthrene | 325 | 0 | 129 | UNCONTROLLED | #N/A | 1 | 1 | 5.7e-05 | 5.7e-05 | 0 | Lb | Tons | Wood/Bark | Burned | Wood/BarkTonsBurned |  | 1.6 | Emission factors are based on wet, as-fired wood waste with average properties of 50 weight percent moisture and 4500 Btu/lb higher heating value. | EPA. 1995. Section 1.6, Wood Waste Combustion in Boilers. In: Compilation of Air Pollutant Emission Factors, Volume 1: Stationary Point and Area Sources, Fifth Edition, AP-42. U.S. Environmental Protection Agency, Office of Air Quality Planning and Standards. Research Triangle Park, North Carolina. | C | 0 |  | 1998-02-01 | 0
3108 | 10100902 |  | Point | External Combustion Boilers | Electric Generation | Wood/Bark Waste | Wood/Bark Fired Boiler | 85018 | 85-01-8 | Phenanthrene | 325 | 0 | 129 | UNCONTROLLED | #N/A | 1 | 1 | 7e-06 | 7e-06 | 0 | Lb | Million Btus | Heat | Input | HeatMillion BtusInput |  | 1.6 | To convert the emission factor from Lb/MMBtu to Lb/ton, multiply the emission factor by (HHV * 2000) where ""HHV"" is the higher heating value of the fuel (MMBtu/lb). Factors are for boilers with no controls or with particulate matter controls. | EPA. September, 2003. Section 1.6, Wood Residue Combustion In Boilers. In: Compilation of Air Pollutant Emission Factors, Volume 1: Stationary Point and Area Sources, Fifth Edition, AP-42. U.S. Environmental Protection Agency, Office of Air Quality Planning and Standards. Research Triangle Park, North Carolina. | B | 0 | 2003-09-01 |  | 0
3109 | 10100902 |  | Point | External Combustion Boilers | Electric Generation | Wood/Bark Waste | Wood/Bark Fired Boiler | 85018 | 85-01-8 | Phenanthrene | 325 | 99 | 169 | MISCELLANEOUS CONTROL DEVICES | #N/A | 1 | 1 | 5.2e-05 | 5.2e-05 | 0 | Lb | Tons | Wood/Bark | Burned | Wood/BarkTonsBurned |  | 1.6 | Units are lb of pollutant/ton of wood waste burned. Emission factors are based on wet, as-fired wood waste with average properties of 50 weight% moisture and 4500 Btu/lb higher heating value. Emission factor represents measurements from wood waste combustors equipped with PM controls (i.e., fabric filters, multi-cyclones, ESP, and wet scrubbers). Phenanthrene is a Hazardous Air Pollutant (HAP). | EPA. February, 1999. Section 1.6, Wood Waste Combustion In Boilers. In: Compilation of Air Pollutant Emission Factors, Volume 1: Stationary Point and Area Sources, Fifth Edition, AP-42, Supplement E. U.S. Environmental Protection Agency, Office of Air Quality Planning and Standards. Research Triangle Park, North Carolina. | B | 0 | 1998-02-01 | 2003-09-01 | 0
3110 | 10100902 |  | Point | External Combustion Boilers | Electric Generation | Wood/Bark Waste | Wood/Bark Fired Boiler | 108952 | 108-95-2 | Phenol | 326 | 0 | 129 | UNCONTROLLED | #N/A | 1 | 1 | 0.00039 | 0.00039 | 0 | Lb | Tons | Wood/Bark | Burned | Wood/BarkTonsBurned |  | 1.6 | Emission factors are based on wet, as-fired wood waste with average properties of 50 weight percent moisture and 4500 Btu/lb higher heating value. | EPA. 1995. Section 1.6, Wood Waste Combustion in Boilers. In: Compilation of Air Pollutant Emission Factors, Volume 1: Stationary Point and Area Sources, Fifth Edition, AP-42. U.S. Environmental Protection Agency, Office of Air Quality Planning and Standards. Research Triangle Park, North Carolina. | C | 0 |  | 1998-02-01 | 0
3111 | 10100902 |  | Point | External Combustion Boilers | Electric Generation | Wood/Bark Waste | Wood/Bark Fired Boiler | 108952 | 108-95-2 | Phenol | 326 | 0 | 129 | UNCONTROLLED | #N/A | 1 | 1 | 5.1e-05 | 5.1e-05 | 0 | Lb | Million Btus | Heat | Input | HeatMillion BtusInput |  | 1.6 | To convert the emission factor from Lb/MMBtu to Lb/ton, multiply the emission factor by (HHV * 2000) where ""HHV"" is the higher heating value of the fuel (MMBtu/lb). Factors are for boilers with no controls or with particulate matter controls. | EPA. September, 2003. Section 1.6, Wood Residue Combustion In Boilers. In: Compilation of Air Pollutant Emission Factors, Volume 1: Stationary Point and Area Sources, Fifth Edition, AP-42. U.S. Environmental Protection Agency, Office of Air Quality Planning and Standards. Research Triangle Park, North Carolina. | C | 0 | 2003-09-01 |  | 0
3112 | 10100902 |  | Point | External Combustion Boilers | Electric Generation | Wood/Bark Waste | Wood/Bark Fired Boiler | 108952 | 108-95-2 | Phenol | 326 | 99 | 169 | MISCELLANEOUS CONTROL DEVICES | #N/A | 1 | 1 | 1.47e-05 | 1.47e-05 | 0 | Lb | Tons | Wood/Bark | Burned | Wood/BarkTonsBurned |  | 1.6 | Units are lb of pollutant/ton of wood waste burned. Emission factors are based on wet, as-fired wood waste with average properties of 50 weight% moisture and 4500 Btu/lb higher heating value. Emission factor represents measurements from wood waste combustors equipped with PM controls (i.e., fabric filters, multi-cyclones, ESP, and wet scrubbers). Emission factor value includes phenol, which is a hazardous air pollutant (HAP), plus substituted phenols which are not HAPs. | EPA. February, 1998. Section 1.6, Wood Waste Combustion In Boilers. In: Compilation of Air Pollutant Emission Factors, Volume 1: Stationary Point and Area Sources, Fifth Edition, AP-42, Supplement D. U.S. Environmental Protection Agency, Office of Air Quality Planning and Standards. Research Triangle Park, North Carolina. | C | 0 | 1998-02-01 | 1999-02-01 | 0
3113 | 10100902 |  | Point | External Combustion Boilers | Electric Generation | Wood/Bark Waste | Wood/Bark Fired Boiler | 108952 | 108-95-2 | Phenol | 326 | 99 | 169 | MISCELLANEOUS CONTROL DEVICES | #N/A | 1 | 1 | 0.000147 | 0.000147 | 0 | Lb | Tons | Wood/Bark | Burned | Wood/BarkTonsBurned |  | 1.6 | Units are lb of pollutant/ton of wood waste burned. Emission factors are based on wet, as-fired wood waste with average properties of 50 weight% moisture and 4500 Btu/lb higher heating value. Emission factor represents measurements from wood waste combustors equipped with PM controls (i.e., fabric filters, multi-cyclones, ESP, and wet scrubbers). Emission factor value includes phenol, which is a hazardous air pollutant (HAP), plus substituted phenols which are not HAPs. | EPA. February, 1999. Section 1.6, Wood Waste Combustion In Boilers. In: Compilation of Air Pollutant Emission Factors, Volume 1: Stationary Point and Area Sources, Fifth Edition, AP-42, Supplement E. U.S. Environmental Protection Agency, Office of Air Quality Planning and Standards. Research Triangle Park, North Carolina. | C | 0 | 1999-02-01 | 2003-09-01 | 0
3114 | 10100902 |  | Point | External Combustion Boilers | Electric Generation | Wood/Bark Waste | Wood/Bark Fired Boiler | 7723140 | 7723-14-0 | Phosphorus (yellow or white) | 328 | 0 | 129 | UNCONTROLLED | #N/A | 1 | 1 | 2.7e-05 | 2.7e-05 | 0 | Lb | Million Btus | Heat | Input | HeatMillion BtusInput |  | 1.6 | To convert the emission factor from Lb/MMBtu to Lb/ton, multiply the emission factor by (HHV * 2000) where ""HHV"" is the higher heating value of the fuel (MMBtu/lb). Factors are for boilers with no controls or with particulate matter controls. | EPA. September, 2003. Section 1.6, Wood Residue Combustion In Boilers. In: Compilation of Air Pollutant Emission Factors, Volume 1: Stationary Point and Area Sources, Fifth Edition, AP-42. U.S. Environmental Protection Agency, Office of Air Quality Planning and Standards. Research Triangle Park, North Carolina. | D | 0 | 2003-09-01 |  | 0
3115 | 10100902 |  | Point | External Combustion Boilers | Electric Generation | Wood/Bark Waste | Wood/Bark Fired Boiler | PM-CON |  | PM, condensable | 330 | 0 | 129 | UNCONTROLLED | #N/A | 1 | 1 | 0.017 | 0.017 | 0 | Lb | Million Btus | Heat | Input | HeatMillion BtusInput |  | 1.6 | To convert the emission factor from Lb/MMBtu to Lb/ton, multiply the emission factor by (HHV * 2000) where ""HHV"" is the higher heating value of the fuel (MMBtu/lb). | EPA. September, 2003. Section 1.6, Wood Residue Combustion In Boilers. In: Compilation of Air Pollutant Emission Factors, Volume 1: Stationary Point and Area Sources, Fifth Edition, AP-42. U.S. Environmental Protection Agency, Office of Air Quality Planning and Standards. Research Triangle Park, North Carolina. | A | 0 | 2003-09-01 |  | 0
3116 | 10100902 |  | Point | External Combustion Boilers | Electric Generation | Wood/Bark Waste | Wood/Bark Fired Boiler | PM-CON |  | PM, condensable | 330 | 141 | 200 | WET SCRUBBER | #N/A | 1 | 1 | 0.017 | 0.017 | 0 | Lb | Million Btus | Heat | Input | HeatMillion BtusInput |  | 1.6 | To convert the emission factor from Lb/MMBtu to Lb/ton, multiply the emission factor by (HHV * 2000) where ""HHV"" is the higher heating value of the fuel (MMBtu/lb). | EPA. September, 2003. Section 1.6, Wood Residue Combustion In Boilers. In: Compilation of Air Pollutant Emission Factors, Volume 1: Stationary Point and Area Sources, Fifth Edition, AP-42. U.S. Environmental Protection Agency, Office of Air Quality Planning and Standards. Research Triangle Park, North Carolina. | A | 0 | 2003-09-01 |  | 0
3117 | 10100902 |  | Point | External Combustion Boilers | Electric Generation | Wood/Bark Waste | Wood/Bark Fired Boiler | PM-CON |  | PM, condensable | 330 | 150 | 207 | MECHANICAL COLLECTOR | #N/A | 1 | 1 | 0.017 | 0.017 | 0 | Lb | Million Btus | Heat | Input | HeatMillion BtusInput |  | 1.6 | To convert the emission factor from Lb/MMBtu to Lb/ton, multiply the emission factor by (HHV * 2000) where ""HHV"" is the higher heating value of the fuel (MMBtu/lb). | EPA. September, 2003. Section 1.6, Wood Residue Combustion In Boilers. In: Compilation of Air Pollutant Emission Factors, Volume 1: Stationary Point and Area Sources, Fifth Edition, AP-42. U.S. Environmental Protection Agency, Office of Air Quality Planning and Standards. Research Triangle Park, North Carolina. | A | 0 | 2003-09-01 |  | 0
3118 | 10100902 |  | Point | External Combustion Boilers | Electric Generation | Wood/Bark Waste | Wood/Bark Fired Boiler | PM-FIL |  | PM, filterable | 334 | 0 | 129 | UNCONTROLLED | #N/A | 1 | 1 | 7.2 | 7.2 | 0 | Lb | Tons | Wood/Bark | Burned | Wood/BarkTonsBurned |  | 1.6 |  | EPA. October 1992. Section 1.6, Wood Waste Combustion in Boilers. In: Compilation of Air Pollutant Emission Factors, Volume 1: Stationary Point and Area Sources, Fourth Edition, Supplement E, AP-42. U.S. Environmental Protection Agency, Office of Air Quality Planning and Standards. Research Triangle Park, North Carolina. | C | 0 |  | 1998-02-01 | 0
3119 | 10100902 |  | Point | External Combustion Boilers | Electric Generation | Wood/Bark Waste | Wood/Bark Fired Boiler | PM-FIL |  | PM, filterable | 334 | 0 | 129 | UNCONTROLLED | #N/A | 1 | 1 | 7.2 | 7.2 | 0 | Lb | Tons | Wood/Bark | Burned | Wood/BarkTonsBurned |  | 1.6 | Emission factors are based on wet, as-fired wood waste with average properties of 50 weight percent moisture and 2,500 kcal/kg (4,500 Btu/lb) higher heating value. | EPA. February, 1999. Section 1.6, Wood Waste Combustion In Boilers. In: Compilation of Air Pollutant Emission Factors, Volume 1: Stationary Point and Area Sources, Fifth Edition, AP-42, Supplement E. U.S. Environmental Protection Agency, Office of Air Quality Planning and Standards. Research Triangle Park, North Carolina. | C | 0 | 1999-12-01 | 2003-09-01 | 0
3120 | 10100902 |  | Point | External Combustion Boilers | Electric Generation | Wood/Bark Waste | Wood/Bark Fired Boiler | PM-FIL |  | PM, filterable | 334 | 0 | 129 | UNCONTROLLED | #N/A | 1 | 1 | 0.56 | 0.56 | 0 | Lb | Million Btus | Heat | Input | HeatMillion BtusInput |  | 1.6 | To convert the emission factor from Lb/MMBtu to Lb/ton, multiply the emission factor by (HHV * 2000) where ""HHV"" is the higher heating value of the fuel (MMBtu/lb). | EPA. September, 2003. Section 1.6, Wood Residue Combustion In Boilers. In: Compilation of Air Pollutant Emission Factors, Volume 1: Stationary Point and Area Sources, Fifth Edition, AP-42. U.S. Environmental Protection Agency, Office of Air Quality Planning and Standards. Research Triangle Park, North Carolina. | C | 0 | 2003-09-01 |  | 0
3121 | 10100902 |  | Point | External Combustion Boilers | Electric Generation | Wood/Bark Waste | Wood/Bark Fired Boiler | PM-FIL |  | PM, filterable | 334 | 76 | 164 | MULTIPLE CYCLONE W/O FLY ASH REINJECTION | #N/A | 1 | 1 | 5.4 | 5.4 | 0 | Lb | Tons | Wood/Bark | Burned | Wood/BarkTonsBurned |  | 1.6 | Emission factors are based on wet, as-fired wood waste with average properties of 50 weight percent moisture and 2,500 kcal/kg (4,500 Btu/lb) higher heating value. | EPA. 1995. Section 1.6, Wood Waste Combustion in Boilers. In: Compilation of Air Pollutant Emission Factors, Volume 1: Stationary Point and Area Sources, Fifth Edition, AP-42. U.S. Environmental Protection Agency, Office of Air Quality Planning and Standards. Research Triangle Park, North Carolina. | C | 0 |  | 1998-02-01 | 0
3122 | 10100902 |  | Point | External Combustion Boilers | Electric Generation | Wood/Bark Waste | Wood/Bark Fired Boiler | PM-FIL |  | PM, filterable | 334 | 76 | 164 | MULTIPLE CYCLONE W/O FLY ASH REINJECTION | #N/A | 1 | 1 | 5.4 | 5.4 | 0 | Lb | Tons | Wood/Bark | Burned | Wood/BarkTonsBurned |  | 1.6 | Emission factors are based on wet, as-fired wood waste with average properties of 50 weight percent moisture and 2,500 kcal/kg (4,500 Btu/lb) higher heating value. | EPA. February, 1999. Section 1.6, Wood Waste Combustion In Boilers. In: Compilation of Air Pollutant Emission Factors, Volume 1: Stationary Point and Area Sources, Fifth Edition, AP-42, Supplement E. U.S. Environmental Protection Agency, Office of Air Quality Planning and Standards. Research Triangle Park, North Carolina. | C | 0 | 1999-12-01 | 2003-09-01 | 0
3123 | 10100902 |  | Point | External Combustion Boilers | Electric Generation | Wood/Bark Waste | Wood/Bark Fired Boiler | PM-FIL |  | PM, filterable | 334 | 77 | 165 | MULTIPLE CYCLONE W/ FLY ASH REINJECTION | #N/A | 1 | 1 | 6 | 6 | 0 | Lb | Tons | Wood/Bark | Burned | Wood/BarkTonsBurned |  | 1.6 | Emission factors are based on wet, as-fired wood waste with average properties of 50 weight percent moisture and 2,500 kcal/kg (4,500 Btu/lb) higher heating value. | EPA. 1995. Section 1.6, Wood Waste Combustion in Boilers. In: Compilation of Air Pollutant Emission Factors, Volume 1: Stationary Point and Area Sources, Fifth Edition, AP-42. U.S. Environmental Protection Agency, Office of Air Quality Planning and Standards. Research Triangle Park, North Carolina. | C | 0 |  | 1998-02-01 | 0
3124 | 10100902 |  | Point | External Combustion Boilers | Electric Generation | Wood/Bark Waste | Wood/Bark Fired Boiler | PM-FIL |  | PM, filterable | 334 | 77 | 165 | MULTIPLE CYCLONE W/ FLY ASH REINJECTION | #N/A | 1 | 1 | 6 | 6 | 0 | Lb | Tons | Wood/Bark | Burned | Wood/BarkTonsBurned |  | 1.6 | Emission factors are based on wet, as-fired wood waste with average properties of 50 weight percent moisture and 2,500 kcal/kg (4,500 Btu/lb) higher heating value. | EPA. February, 1999. Section 1.6, Wood Waste Combustion In Boilers. In: Compilation of Air Pollutant Emission Factors, Volume 1: Stationary Point and Area Sources, Fifth Edition, AP-42, Supplement E. U.S. Environmental Protection Agency, Office of Air Quality Planning and Standards. Research Triangle Park, North Carolina. | C | 0 | 1999-12-01 | 2003-09-01 | 0
3125 | 10100902 |  | Point | External Combustion Boilers | Electric Generation | Wood/Bark Waste | Wood/Bark Fired Boiler | PM-FIL |  | PM, filterable | 334 | 99 | 169 | MISCELLANEOUS CONTROL DEVICES | #N/A | 1 | 1 | 0.32 | 0.32 | 0 | Lb | Tons | Wood/Bark | Burned | Wood/BarkTonsBurned |  | 1.6 | From data on spreader stokers with flyash reinjection. Control is DEGF. EF is based on wet, as-fired wood waste with average properties of 50 weight % moisture and 2500 kcal/kg (4500 Btu/lb) higher heating value. | EPA. 1995. Section 1.6, Wood Waste Combustion in Boilers. In: Compilation of Air Pollutant Emission Factors, Volume 1: Stationary Point and Area Sources, Fifth Edition, AP-42. U.S. Environmental Protection Agency, Office of Air Quality Planning and Standards. Research Triangle Park, North Carolina. | E | 0 |  | 1998-02-01 | 0
3126 | 10100902 |  | Point | External Combustion Boilers | Electric Generation | Wood/Bark Waste | Wood/Bark Fired Boiler | PM-FIL |  | PM, filterable | 334 | 99 | 169 | MISCELLANEOUS CONTROL DEVICES | #N/A | 1 | 1 | 0.32 | 0.32 | 0 | Lb | Tons | Wood/Bark | Burned | Wood/BarkTonsBurned |  | 1.6 | Emission factors are based on wet, as-fired wood waste with average properties of 50 weight percent moisture and 2,500 kcal/kg (4,500 Btu/lb) higher heating value. | EPA. February, 1999. Section 1.6, Wood Waste Combustion In Boilers. In: Compilation of Air Pollutant Emission Factors, Volume 1: Stationary Point and Area Sources, Fifth Edition, AP-42, Supplement E. U.S. Environmental Protection Agency, Office of Air Quality Planning and Standards. Research Triangle Park, North Carolina. | E | 0 | 1999-12-01 | 2003-09-01 | 0
3127 | 10100902 |  | Point | External Combustion Boilers | Electric Generation | Wood/Bark Waste | Wood/Bark Fired Boiler | PM-FIL |  | PM, filterable | 334 | 128 | 189 | ELECTROSTATIC PRECIPITATOR | #N/A | 1 | 1 | 0.04 | 0.04 | 0 | Lb | Tons | Wood/Bark | Burned | Wood/BarkTonsBurned |  | 1.6 | Emission factors are based on wet, as-fired wood waste with average properties of 50 weight percent moisture and 2,500 kcal/kg (4,500 Btu/lb) higher heating value. | EPA. 1995. Section 1.6, Wood Waste Combustion in Boilers. In: Compilation of Air Pollutant Emission Factors, Volume 1: Stationary Point and Area Sources, Fifth Edition, AP-42. U.S. Environmental Protection Agency, Office of Air Quality Planning and Standards. Research Triangle Park, North Carolina. | D | 0 |  | 1998-02-01 | 0
3128 | 10100902 |  | Point | External Combustion Boilers | Electric Generation | Wood/Bark Waste | Wood/Bark Fired Boiler | PM-FIL |  | PM, filterable | 334 | 128 | 189 | ELECTROSTATIC PRECIPITATOR | #N/A | 1 | 1 | 0.04 | 0.04 | 0 | Lb | Tons | Wood/Bark | Burned | Wood/BarkTonsBurned |  | 1.6 | Emission factors are based on wet, as-fired wood waste with average properties of 50 weight percent moisture and 2,500 kcal/kg (4,500 Btu/lb) higher heating value. | EPA. February, 1999. Section 1.6, Wood Waste Combustion In Boilers. In: Compilation of Air Pollutant Emission Factors, Volume 1: Stationary Point and Area Sources, Fifth Edition, AP-42, Supplement E. U.S. Environmental Protection Agency, Office of Air Quality Planning and Standards. Research Triangle Park, North Carolina. | D | 0 | 1999-12-01 | 2003-09-01 | 0
3129 | 10100902 |  | Point | External Combustion Boilers | Electric Generation | Wood/Bark Waste | Wood/Bark Fired Boiler | PM-FIL |  | PM, filterable | 334 | 141 | 200 | WET SCRUBBER | #N/A | 1 | 1 | 0.48 | 0.48 | 0 | Lb | Tons | Wood/Bark | Burned | Wood/BarkTonsBurned |  | 1.6 | Emission factors are based on wet, as-fired wood waste with average properties of 50 weight percent moisture and 2,500 kcal/kg (4,500 Btu/lb) higher heating value. | EPA. 1995. Section 1.6, Wood Waste Combustion in Boilers. In: Compilation of Air Pollutant Emission Factors, Volume 1: Stationary Point and Area Sources, Fifth Edition, AP-42. U.S. Environmental Protection Agency, Office of Air Quality Planning and Standards. Research Triangle Park, North Carolina. | D | 0 |  | 1998-02-01 | 0
3130 | 10100902 |  | Point | External Combustion Boilers | Electric Generation | Wood/Bark Waste | Wood/Bark Fired Boiler | PM-FIL |  | PM, filterable | 334 | 141 | 200 | WET SCRUBBER | #N/A | 1 | 1 | 0.48 | 0.48 | 0 | Lb | Tons | Wood/Bark | Burned | Wood/BarkTonsBurned |  | 1.6 | Emission factors are based on wet, as-fired wood waste with average properties of 50 weight percent moisture and 2,500 kcal/kg (4,500 Btu/lb) higher heating value. | EPA. February, 1999. Section 1.6, Wood Waste Combustion In Boilers. In: Compilation of Air Pollutant Emission Factors, Volume 1: Stationary Point and Area Sources, Fifth Edition, AP-42, Supplement E. U.S. Environmental Protection Agency, Office of Air Quality Planning and Standards. Research Triangle Park, North Carolina. | D | 0 | 1999-12-01 | 2003-09-01 | 0
3131 | 10100902 |  | Point | External Combustion Boilers | Electric Generation | Wood/Bark Waste | Wood/Bark Fired Boiler | PM-FIL |  | PM, filterable | 334 | 141 | 200 | WET SCRUBBER | #N/A | 1 | 1 | 0.066 | 0.066 | 0 | Lb | Million Btus | Heat | Input | HeatMillion BtusInput |  | 1.6 | To convert the emission factor from Lb/MMBtu to Lb/ton, multiply the emission factor by (HHV * 2000) where ""HHV"" is the higher heating value of the fuel (MMBtu/lb). | EPA. September, 2003. Section 1.6, Wood Residue Combustion In Boilers. In: Compilation of Air Pollutant Emission Factors, Volume 1: Stationary Point and Area Sources, Fifth Edition, AP-42. U.S. Environmental Protection Agency, Office of Air Quality Planning and Standards. Research Triangle Park, North Carolina. | A | 0 | 2003-09-01 |  | 0
3132 | 10100902 |  | Point | External Combustion Boilers | Electric Generation | Wood/Bark Waste | Wood/Bark Fired Boiler | PM-FIL |  | PM, filterable | 334 | 150 | 207 | MECHANICAL COLLECTOR | #N/A | 1 | 1 | 0.35 | 0.35 | 0 | Lb | Million Btus | Heat | Input | HeatMillion BtusInput |  | 1.6 | To convert the emission factor from Lb/MMBtu to Lb/ton, multiply the emission factor by (HHV * 2000) where ""HHV"" is the higher heating value of the fuel (MMBtu/lb). | EPA. September, 2003. Section 1.6, Wood Residue Combustion In Boilers. In: Compilation of Air Pollutant Emission Factors, Volume 1: Stationary Point and Area Sources, Fifth Edition, AP-42. U.S. Environmental Protection Agency, Office of Air Quality Planning and Standards. Research Triangle Park, North Carolina. | C | 0 | 2003-09-01 |  | 0
3133 | 10100902 |  | Point | External Combustion Boilers | Electric Generation | Wood/Bark Waste | Wood/Bark Fired Boiler | PM-PRI |  | PM, primary | 336 | 0 | 129 | UNCONTROLLED | #N/A | 1 | 1 | 7.2 | 7.2 | 0 | Lb | Tons | Wood/Bark | Burned | Wood/BarkTonsBurned |  | 1.6 | Units are lb of pollutant/ton of wood waste burned. Emission factors are based on wet, as-fired wood waste with average properties of 50 weight% moisture and 4500 Btu/lb higher heating value. | EPA. February, 1999. Section 1.6, Wood Waste Combustion In Boilers. In: Compilation of Air Pollutant Emission Factors, Volume 1: Stationary Point and Area Sources, Fifth Edition, AP-42, Supplement E. U.S. Environmental Protection Agency, Office of Air Quality Planning and Standards. Research Triangle Park, North Carolina. | C | 0 | 1998-02-01 | 1999-12-01 | 0
3134 | 10100902 |  | Point | External Combustion Boilers | Electric Generation | Wood/Bark Waste | Wood/Bark Fired Boiler | PM-PRI |  | PM, primary | 336 | 76 | 164 | MULTIPLE CYCLONE W/O FLY ASH REINJECTION | #N/A | 1 | 1 | 5.4 | 5.4 | 0 | Lb | Tons | Wood/Bark | Burned | Wood/BarkTonsBurned |  | 1.6 | Emission factors are based on wet, as-fired wood waste with average properties of 50 weight% moisture and 4500 Btu/lb higher heating value. PM particle size expressed as aerodynamic equivalent diameter. From data on spreader stokers without flyash reinjection. | EPA. February, 1999. Section 1.6, Wood Waste Combustion In Boilers. In: Compilation of Air Pollutant Emission Factors, Volume 1: Stationary Point and Area Sources, Fifth Edition, AP-42, Supplement E. U.S. Environmental Protection Agency, Office of Air Quality Planning and Standards. Research Triangle Park, North Carolina. | E | 0 | 1999-02-01 | 1999-12-01 | 0
3135 | 10100902 |  | Point | External Combustion Boilers | Electric Generation | Wood/Bark Waste | Wood/Bark Fired Boiler | PM-PRI |  | PM, primary | 336 | 77 | 165 | MULTIPLE CYCLONE W/ FLY ASH REINJECTION | #N/A | 1 | 1 | 6 | 6 | 0 | Lb | Tons | Wood/Bark | Burned | Wood/BarkTonsBurned |  | 1.6 | Emission factors are based on wet, as-fired wood waste with average properties of 50 weight% moisture and 4500 Btu/lb higher heating value. PM particle size expressed as aerodynamic equivalent diameter. From data on spreader stokers with flyash reinjection. | EPA. February, 1999. Section 1.6, Wood Waste Combustion In Boilers. In: Compilation of Air Pollutant Emission Factors, Volume 1: Stationary Point and Area Sources, Fifth Edition, AP-42, Supplement E. U.S. Environmental Protection Agency, Office of Air Quality Planning and Standards. Research Triangle Park, North Carolina. | E | 0 | 1999-02-01 | 1999-12-01 | 0
3136 | 10100902 |  | Point | External Combustion Boilers | Electric Generation | Wood/Bark Waste | Wood/Bark Fired Boiler | PM-PRI |  | PM, primary | 336 | 79 | 166 | DRY ELECTROSTATIC GRANULAR FILTER (DEGF) | #N/A | 1 | 1 | 0.32 | 0.32 | 0 | Lb | Tons | Wood/Bark | Burned | Wood/BarkTonsBurned |  | 1.6 | Emission factors are based on wet, as-fired wood waste with average properties of 50 weight% moisture and 4500 Btu/lb higher heating value. PM particle size expressed as aerodynamic equivalent diameter. From data on Dutch ovens. Assumed control efficiency is 94%. | EPA. February, 1999. Section 1.6, Wood Waste Combustion In Boilers. In: Compilation of Air Pollutant Emission Factors, Volume 1: Stationary Point and Area Sources, Fifth Edition, AP-42, Supplement E. U.S. Environmental Protection Agency, Office of Air Quality Planning and Standards. Research Triangle Park, North Carolina. | E | 0 | 1999-02-01 | 1999-12-01 | 0
3137 | 10100902 |  | Point | External Combustion Boilers | Electric Generation | Wood/Bark Waste | Wood/Bark Fired Boiler | PM-PRI |  | PM, primary | 336 | 141 | 200 | WET SCRUBBER | #N/A | 1 | 1 | 0.44 | 0.44 | 0 | Lb | Tons | Wood/Bark | Burned | Wood/BarkTonsBurned |  | 1.6 | Emission factors are based on wet, as-fired wood waste with average properties of 50 weight% moisture and 4500 Btu/lb higher heating value. PM particle size expressed as aerodynamic equivalent diameter. From data on Dutch ovens. Assumed control efficiency is 94%. | EPA. February, 1999. Section 1.6, Wood Waste Combustion In Boilers. In: Compilation of Air Pollutant Emission Factors, Volume 1: Stationary Point and Area Sources, Fifth Edition, AP-42, Supplement E. U.S. Environmental Protection Agency, Office of Air Quality Planning and Standards. Research Triangle Park, North Carolina. | E | 0 | 1999-02-01 | 1999-12-01 | 0
3138 | 10100902 |  | Point | External Combustion Boilers | Electric Generation | Wood/Bark Waste | Wood/Bark Fired Boiler | PM10-FIL |  | PM10, filterable | 338 | 0 | 129 | UNCONTROLLED | #N/A | 1 | 1 | 6.48 | 6.48 | 0 | Lb | Tons | Wood/Bark | Burned | Wood/BarkTonsBurned |  | 1.6 | Emission factors are based on wet, as-fired wood waste with average properties of 50 weight percent moisture and 2,500 kcal/kg (4,500 Btu/lb) higher heating value. | EPA. 1995. Section 1.6, Wood Waste Combustion in Boilers. In: Compilation of Air Pollutant Emission Factors, Volume 1: Stationary Point and Area Sources, Fifth Edition, AP-42. U.S. Environmental Protection Agency, Office of Air Quality Planning and Standards. Research Triangle Park, North Carolina. | E | 0 |  | 1998-02-01 | 0
3139 | 10100902 |  | Point | External Combustion Boilers | Electric Generation | Wood/Bark Waste | Wood/Bark Fired Boiler | PM10-FIL |  | PM10, filterable | 338 | 0 | 129 | UNCONTROLLED | #N/A | 1 | 1 | 6.5 | 6.5 | 0 | Lb | Tons | Wood/Bark | Burned | Wood/BarkTonsBurned |  | 1.6 | Emission factors are based on wet, as-fired wood waste with average properties of 50 weight percent moisture and 2,500 kcal/kg (4,500 Btu/lb) higher heating value. | EPA. February, 1999. Section 1.6, Wood Waste Combustion In Boilers. In: Compilation of Air Pollutant Emission Factors, Volume 1: Stationary Point and Area Sources, Fifth Edition, AP-42, Supplement E. U.S. Environmental Protection Agency, Office of Air Quality Planning and Standards. Research Triangle Park, North Carolina. | E | 0 | 1999-12-01 | 2003-09-01 | 0
3140 | 10100902 |  | Point | External Combustion Boilers | Electric Generation | Wood/Bark Waste | Wood/Bark Fired Boiler | PM10-FIL |  | PM10, filterable | 338 | 0 | 129 | UNCONTROLLED | #N/A | 1 | 1 | 0.5 | 0.5 | 0 | Lb | Million Btus | Heat | Input | HeatMillion BtusInput |  | 1.6 | To convert the emission factor from Lb/MMBtu to Lb/ton, multiply the emission factor by (HHV * 2000) where ""HHV"" is the higher heating value of the fuel (MMBtu/lb). | EPA. September, 2003. Section 1.6, Wood Residue Combustion In Boilers. In: Compilation of Air Pollutant Emission Factors, Volume 1: Stationary Point and Area Sources, Fifth Edition, AP-42. U.S. Environmental Protection Agency, Office of Air Quality Planning and Standards. Research Triangle Park, North Carolina. | D | 0 | 2003-09-01 |  | 0
3141 | 10100902 |  | Point | External Combustion Boilers | Electric Generation | Wood/Bark Waste | Wood/Bark Fired Boiler | PM10-PRI |  | PM10, primary | 339 | 76 | 164 | MULTIPLE CYCLONE W/O FLY ASH REINJECTION | #N/A | 1 | 1 | 1.72 | 1.72 | 0 | Lb | Tons | Wood/Bark | Burned | Wood/BarkTonsBurned |  | 1.6 | Emission factors are based on wet, as-fired wood waste with average properties of 50 weight% moisture and 4500 Btu/lb higher heating value. PM particle size expressed as aerodynamic equivalent diameter. From data on spreader stokers without flyash reinjection. | EPA. February, 1999. Section 1.6, Wood Waste Combustion In Boilers. In: Compilation of Air Pollutant Emission Factors, Volume 1: Stationary Point and Area Sources, Fifth Edition, AP-42, Supplement E. U.S. Environmental Protection Agency, Office of Air Quality Planning and Standards. Research Triangle Park, North Carolina. | E | 0 | 1998-02-01 | 1999-12-01 | 0
3142 | 10100902 |  | Point | External Combustion Boilers | Electric Generation | Wood/Bark Waste | Wood/Bark Fired Boiler | PM10-PRI |  | PM10, primary | 339 | 77 | 165 | MULTIPLE CYCLONE W/ FLY ASH REINJECTION | #N/A | 1 | 1 | 5.46 | 5.46 | 0 | Lb | Tons | Wood/Bark | Burned | Wood/BarkTonsBurned |  | 1.6 | Emission factors are based on wet, as-fired wood waste with average properties of 50 weight% moisture and 4500 Btu/lb higher heating value. PM particle size expressed as aerodynamic equivalent diameter. From data on spreader stokers with flyash reinjection. | EPA. February, 1999. Section 1.6, Wood Waste Combustion In Boilers. In: Compilation of Air Pollutant Emission Factors, Volume 1: Stationary Point and Area Sources, Fifth Edition, AP-42, Supplement E. U.S. Environmental Protection Agency, Office of Air Quality Planning and Standards. Research Triangle Park, North Carolina. | E | 0 | 1998-02-01 | 1999-12-01 | 0
3143 | 10100902 |  | Point | External Combustion Boilers | Electric Generation | Wood/Bark Waste | Wood/Bark Fired Boiler | PM10-PRI |  | PM10, primary | 339 | 79 | 166 | DRY ELECTROSTATIC GRANULAR FILTER (DEGF) | #N/A | 1 | 1 | 0.236 | 0.236 | 0 | Lb | Tons | Wood/Bark | Burned | Wood/BarkTonsBurned |  | 1.6 | Emission factors are based on wet, as-fired wood waste with average properties of 50 weight% moisture and 4500 Btu/lb higher heating value. PM particle size expressed as aerodynamic equivalent diameter. From data on Dutch ovens. Assumed control efficiency is 94%. | EPA. February, 1999. Section 1.6, Wood Waste Combustion In Boilers. In: Compilation of Air Pollutant Emission Factors, Volume 1: Stationary Point and Area Sources, Fifth Edition, AP-42, Supplement E. U.S. Environmental Protection Agency, Office of Air Quality Planning and Standards. Research Triangle Park, North Carolina. | E | 0 | 1998-02-01 | 1999-12-01 | 0
3144 | 10100902 |  | Point | External Combustion Boilers | Electric Generation | Wood/Bark Waste | Wood/Bark Fired Boiler | PM10-PRI |  | PM10, primary | 339 | 141 | 200 | WET SCRUBBER | #N/A | 1 | 1 | 0.432 | 0.432 | 0 | Lb | Tons | Wood/Bark | Burned | Wood/BarkTonsBurned |  | 1.6 | Emission factors are based on wet, as-fired wood waste with average properties of 50 weight% moisture and 4500 Btu/lb higher heating value. PM particle size expressed as aerodynamic equivalent diameter. From data on Dutch ovens. Assumed control efficiency is 94%. | EPA. February, 1999. Section 1.6, Wood Waste Combustion In Boilers. In: Compilation of Air Pollutant Emission Factors, Volume 1: Stationary Point and Area Sources, Fifth Edition, AP-42, Supplement E. U.S. Environmental Protection Agency, Office of Air Quality Planning and Standards. Research Triangle Park, North Carolina. | E | 0 | 1999-02-01 | 1999-12-01 | 0
3145 | 10100902 |  | Point | External Combustion Boilers | Electric Generation | Wood/Bark Waste | Wood/Bark Fired Boiler | PM25-FIL |  | PM2.5, filterable | 340 | 0 | 129 | UNCONTROLLED | #N/A | 1 | 1 | 5.47 | 5.47 | 0 | Lb | Tons | Wood/Bark | Burned | Wood/BarkTonsBurned |  | 1.6 | Emission factors are based on wet, as-fired wood waste with average properties of 50 weight percent moisture and 2,500 kcal/kg (4,500 Btu/lb) higher heating value. | EPA. February, 1999. Section 1.6, Wood Waste Combustion In Boilers. In: Compilation of Air Pollutant Emission Factors, Volume 1: Stationary Point and Area Sources, Fifth Edition, AP-42, Supplement E. U.S. Environmental Protection Agency, Office of Air Quality Planning and Standards. Research Triangle Park, North Carolina. | E | 0 | 1999-12-01 | 2003-09-01 | 0
3146 | 10100902 |  | Point | External Combustion Boilers | Electric Generation | Wood/Bark Waste | Wood/Bark Fired Boiler | PM25-FIL |  | PM2.5, filterable | 340 | 0 | 129 | UNCONTROLLED | #N/A | 1 | 1 | 0.43 | 0.43 | 0 | Lb | Million Btus | Heat | Input | HeatMillion BtusInput |  | 1.6 | To convert the emission factor from Lb/MMBtu to Lb/ton, multiply the emission factor by (HHV * 2000) where ""HHV"" is the higher heating value of the fuel (MMBtu/lb). | EPA. September, 2003. Section 1.6, Wood Residue Combustion In Boilers. In: Compilation of Air Pollutant Emission Factors, Volume 1: Stationary Point and Area Sources, Fifth Edition, AP-42. U.S. Environmental Protection Agency, Office of Air Quality Planning and Standards. Research Triangle Park, North Carolina. | D | 0 | 2003-09-01 |  | 0
3147 | 10100902 |  | Point | External Combustion Boilers | Electric Generation | Wood/Bark Waste | Wood/Bark Fired Boiler | PM25-FIL |  | PM2.5, filterable | 340 | 76 | 164 | MULTIPLE CYCLONE W/O FLY ASH REINJECTION | #N/A | 1 | 1 | 0.86 | 0.86 | 0 | Lb | Tons | Wood/Bark | Burned | Wood/BarkTonsBurned |  | 1.6 | Emission factors are based on wet, as-fired wood waste with average properties of 50 weight percent moisture and 2,500 kcal/kg (4,500 Btu/lb) higher heating value. | EPA. February, 1999. Section 1.6, Wood Waste Combustion In Boilers. In: Compilation of Air Pollutant Emission Factors, Volume 1: Stationary Point and Area Sources, Fifth Edition, AP-42, Supplement E. U.S. Environmental Protection Agency, Office of Air Quality Planning and Standards. Research Triangle Park, North Carolina. | E | 0 | 1999-12-01 | 2003-09-01 | 0
3148 | 10100902 |  | Point | External Combustion Boilers | Electric Generation | Wood/Bark Waste | Wood/Bark Fired Boiler | PM25-FIL |  | PM2.5, filterable | 340 | 77 | 165 | MULTIPLE CYCLONE W/ FLY ASH REINJECTION | #N/A | 1 | 1 | 3.24 | 3.24 | 0 | Lb | Tons | Wood/Bark | Burned | Wood/BarkTonsBurned |  | 1.6 | Emission factors are based on wet, as-fired wood waste with average properties of 50 weight percent moisture and 2,500 kcal/kg (4,500 Btu/lb) higher heating value. | EPA. February, 1999. Section 1.6, Wood Waste Combustion In Boilers. In: Compilation of Air Pollutant Emission Factors, Volume 1: Stationary Point and Area Sources, Fifth Edition, AP-42, Supplement E. U.S. Environmental Protection Agency, Office of Air Quality Planning and Standards. Research Triangle Park, North Carolina. | E | 0 | 1999-12-01 | 2003-09-01 | 0
3149 | 10100902 |  | Point | External Combustion Boilers | Electric Generation | Wood/Bark Waste | Wood/Bark Fired Boiler | PM25-FIL |  | PM2.5, filterable | 340 | 79 | 166 | DRY ELECTROSTATIC GRANULAR FILTER (DEGF) | #N/A | 1 | 1 | 0.208 | 0.208 | 0 | Lb | Tons | Wood/Bark | Burned | Wood/BarkTonsBurned |  | 1.6 | Emission factors are based on wet, as-fired wood waste with average properties of 50 weight percent moisture and 2,500 kcal/kg (4,500 Btu/lb) higher heating value. | EPA. February, 1999. Section 1.6, Wood Waste Combustion In Boilers. In: Compilation of Air Pollutant Emission Factors, Volume 1: Stationary Point and Area Sources, Fifth Edition, AP-42, Supplement E. U.S. Environmental Protection Agency, Office of Air Quality Planning and Standards. Research Triangle Park, North Carolina. | E | 0 | 1999-12-01 | 2003-09-01 | 0
3150 | 10100902 |  | Point | External Combustion Boilers | Electric Generation | Wood/Bark Waste | Wood/Bark Fired Boiler | PM25-FIL |  | PM2.5, filterable | 340 | 141 | 200 | WET SCRUBBER | #N/A | 1 | 1 | 0.432 | 0.432 | 0 | Lb | Tons | Wood/Bark | Burned | Wood/BarkTonsBurned |  | 1.6 | Emission factors are based on wet, as-fired wood waste with average properties of 50 weight percent moisture and 2,500 kcal/kg (4,500 Btu/lb) higher heating value. | EPA. February, 1999. Section 1.6, Wood Waste Combustion In Boilers. In: Compilation of Air Pollutant Emission Factors, Volume 1: Stationary Point and Area Sources, Fifth Edition, AP-42, Supplement E. U.S. Environmental Protection Agency, Office of Air Quality Planning and Standards. Research Triangle Park, North Carolina. | E | 0 | 1999-12-01 | 2003-09-01 | 0
3151 | 10100902 |  | Point | External Combustion Boilers | Electric Generation | Wood/Bark Waste | Wood/Bark Fired Boiler | PM25-FIL |  | PM2.5, filterable | 340 | 141 | 200 | WET SCRUBBER | #N/A | 1 | 1 | 0.065 | 0.065 | 0 | Lb | Million Btus | Heat | Input | HeatMillion BtusInput |  | 1.6 | To convert the emission factor from Lb/MMBtu to Lb/ton, multiply the emission factor by (HHV * 2000) where ""HHV"" is the higher heating value of the fuel (MMBtu/lb). | EPA. September, 2003. Section 1.6, Wood Residue Combustion In Boilers. In: Compilation of Air Pollutant Emission Factors, Volume 1: Stationary Point and Area Sources, Fifth Edition, AP-42. U.S. Environmental Protection Agency, Office of Air Quality Planning and Standards. Research Triangle Park, North Carolina. | D | 0 | 2003-09-01 |  | 0
3152 | 10100902 |  | Point | External Combustion Boilers | Electric Generation | Wood/Bark Waste | Wood/Bark Fired Boiler | PM25-FIL |  | PM2.5, filterable | 340 | 150 | 207 | MECHANICAL COLLECTOR | #N/A | 1 | 1 | 0.19 | 0.19 | 0 | Lb | Million Btus | Heat | Input | HeatMillion BtusInput |  | 1.6 | To convert the emission factor from Lb/MMBtu to Lb/ton, multiply the emission factor by (HHV * 2000) where ""HHV"" is the higher heating value of the fuel (MMBtu/lb). | EPA. September, 2003. Section 1.6, Wood Residue Combustion In Boilers. In: Compilation of Air Pollutant Emission Factors, Volume 1: Stationary Point and Area Sources, Fifth Edition, AP-42. U.S. Environmental Protection Agency, Office of Air Quality Planning and Standards. Research Triangle Park, North Carolina. | D | 0 | 2003-09-01 |  | 0
3153 | 10100902 |  | Point | External Combustion Boilers | Electric Generation | Wood/Bark Waste | Wood/Bark Fired Boiler | 136677106 |  | Polychlorinated dibenzofurans, total | 344 | 99 | 169 | MISCELLANEOUS CONTROL DEVICES | #N/A | 1 | 1 | 5.3e-08 | 5.3e-08 | 0 | Lb | Tons | Wood/Bark | Burned | Wood/BarkTonsBurned |  | 1.6 | Units are lb of pollutant/ton of wood waste burned. Emission factors are based on wet, as-fired wood waste with average properties of 50 weight% moisture and 4500 Btu/lb higher heating value. Emission factor represents measurements from wood waste combustors equipped with PM controls (i.e., fabric filters, multi-cyclones, ESP, and wet scrubbers). Emission factor is for total furans, not toxic equivalents. Excludes data from the combustion of salt-laden wood. For salt laden wood, the emission factor is 5.500E-7 lb/ton with a ""D""rating. | EPA. February, 1998. Section 1.6, Wood Waste Combustion In Boilers. In: Compilation of Air Pollutant Emission Factors, Volume 1: Stationary Point and Area Sources, Fifth Edition, AP-42, Supplement D. U.S. Environmental Protection Agency, Office of Air Quality Planning and Standards. Research Triangle Park, North Carolina. | C | 0 | 1998-02-01 | 1999-02-01 | 0
3154 | 10100902 |  | Point | External Combustion Boilers | Electric Generation | Wood/Bark Waste | Wood/Bark Fired Boiler | 136677106 |  | Polychlorinated dibenzofurans, total | 344 | 99 | 169 | MISCELLANEOUS CONTROL DEVICES | #N/A | 1 | 1 | 2.9e-08 | 2.9e-08 | 0 | Lb | Tons | Wood/Bark | Burned | Wood/BarkTonsBurned |  | 1.6 | Units are lb of pollutant/ton of wood waste burned. Emission factors are based on wet, as-fired wood waste with average properties of 50 weight% moisture and 4500 Btu/lb higher heating value. Emission factor represents measurements from wood waste combustors equipped with PM controls (i.e., fabric filters, multi-cyclones, ESP, and wet scrubbers). Emission factor is for total furans, not toxic equivalents. Excludes data from the combustion of salt-laden wood. | EPA. February, 1999. Section 1.6, Wood Waste Combustion In Boilers. In: Compilation of Air Pollutant Emission Factors, Volume 1: Stationary Point and Area Sources, Fifth Edition, AP-42, Supplement E. U.S. Environmental Protection Agency, Office of Air Quality Planning and Standards. Research Triangle Park, North Carolina. | C | 0 | 1999-02-01 | 2003-09-01 | 0 | Factor is for combustion on salt-laden wood.
3155 | 10100902 |  | Point | External Combustion Boilers | Electric Generation | Wood/Bark Waste | Wood/Bark Fired Boiler |  | 2023695 | Potassium | 349 | 0 | 129 | UNCONTROLLED | #N/A | 1 | 1 | 0.78 | 0.78 | 0 | Lb | Tons | Wood/Bark | Burned | Wood/BarkTonsBurned |  | 1.6 | Emission factors are based on wet, as-fired wood waste with average properties of 50 weight percent moisture and 4500 Btu/lb higher heating value. | EPA. 1995. Section 1.6, Wood Waste Combustion in Boilers. In: Compilation of Air Pollutant Emission Factors, Volume 1: Stationary Point and Area Sources, Fifth Edition, AP-42. U.S. Environmental Protection Agency, Office of Air Quality Planning and Standards. Research Triangle Park, North Carolina. | D | 0 |  | 1998-02-01 | 0
3156 | 10100902 |  | Point | External Combustion Boilers | Electric Generation | Wood/Bark Waste | Wood/Bark Fired Boiler |  | 2023695 | Potassium | 349 | 0 | 129 | UNCONTROLLED | #N/A | 1 | 1 | 0.039 | 0.039 | 0 | Lb | Million Btus | Heat | Input | HeatMillion BtusInput |  | 1.6 | To convert the emission factor from Lb/MMBtu to Lb/ton, multiply the emission factor by (HHV * 2000) where ""HHV"" is the higher heating value of the fuel (MMBtu/lb). Factors are for boilers with no controls or with particulate matter controls. | EPA. September, 2003. Section 1.6, Wood Residue Combustion In Boilers. In: Compilation of Air Pollutant Emission Factors, Volume 1: Stationary Point and Area Sources, Fifth Edition, AP-42. U.S. Environmental Protection Agency, Office of Air Quality Planning and Standards. Research Triangle Park, North Carolina. | D | 0 | 2003-09-01 |  | 0
3157 | 10100902 |  | Point | External Combustion Boilers | Electric Generation | Wood/Bark Waste | Wood/Bark Fired Boiler |  | 2023695 | Potassium | 349 | 99 | 169 | MISCELLANEOUS CONTROL DEVICES | #N/A | 1 | 1 | 0.78 | 0.78 | 0 | Lb | Tons | Wood/Bark | Burned | Wood/BarkTonsBurned |  | 1.6 | Units are lb of pollutant/ton of wood waste burned. Emission factors are based on wet, as-fired wood waste with average properties of 50 weight% moisture and 4500 Btu/lb higher heating value. Emission factor represents measurements from wood waste combustors equipped with PM controls (i.e., fabric filters, multi-cyclones, ESP, and wet scrubbers). Emission factor based on data from one source test. | EPA. February, 1999. Section 1.6, Wood Waste Combustion In Boilers. In: Compilation of Air Pollutant Emission Factors, Volume 1: Stationary Point and Area Sources, Fifth Edition, AP-42, Supplement E. U.S. Environmental Protection Agency, Office of Air Quality Planning and Standards. Research Triangle Park, North Carolina. | D | 0 | 1998-02-01 | 2003-09-01 | 0
3158 | 10100902 |  | Point | External Combustion Boilers | Electric Generation | Wood/Bark Waste | Wood/Bark Fired Boiler |  | 7440-10-0 | Praseodymium | 350 | 0 | 129 | UNCONTROLLED | #N/A | 1 | 1 | 3e-05 | 3e-05 | 0 | Lb | Tons | Wood/Bark | Burned | Wood/BarkTonsBurned |  | 1.6 | Emission factors are based on wet, as-fired wood waste with average properties of 50 weight percent moisture and 4500 Btu/lb higher heating value. | EPA. 1995. Section 1.6, Wood Waste Combustion in Boilers. In: Compilation of Air Pollutant Emission Factors, Volume 1: Stationary Point and Area Sources, Fifth Edition, AP-42. U.S. Environmental Protection Agency, Office of Air Quality Planning and Standards. Research Triangle Park, North Carolina. | D | 0 |  | 1998-02-01 | 0
3159 | 10100902 |  | Point | External Combustion Boilers | Electric Generation | Wood/Bark Waste | Wood/Bark Fired Boiler |  | 7440-10-0 | Praseodymium | 350 | 99 | 169 | MISCELLANEOUS CONTROL DEVICES | #N/A | 1 | 1 | 3e-05 | 3e-05 | 0 | Lb | Tons | Wood/Bark | Burned | Wood/BarkTonsBurned |  | 1.6 | Units are lb of pollutant/ton of wood waste burned. Emission factors are based on wet, as-fired wood waste with average properties of 50 weight% moisture and 4500 Btu/lb higher heating value. Emission factor represents measurements from wood waste combustors equipped with PM controls (i.e., fabric filters, multi-cyclones, ESP, and wet scrubbers). Emission factor based on data from one source test. | EPA. February, 1999. Section 1.6, Wood Waste Combustion In Boilers. In: Compilation of Air Pollutant Emission Factors, Volume 1: Stationary Point and Area Sources, Fifth Edition, AP-42, Supplement E. U.S. Environmental Protection Agency, Office of Air Quality Planning and Standards. Research Triangle Park, North Carolina. | D | 0 | 1998-02-01 | 2003-09-01 | 0
3160 | 10100902 |  | Point | External Combustion Boilers | Electric Generation | Wood/Bark Waste | Wood/Bark Fired Boiler | 123386 | 123-38-6 | Propionaldehyde | 354 | 0 | 129 | UNCONTROLLED | #N/A | 1 | 1 | 6.1e-05 | 6.1e-05 | 0 | Lb | Million Btus | Heat | Input | HeatMillion BtusInput |  | 1.6 | To convert the emission factor from Lb/MMBtu to Lb/ton, multiply the emission factor by (HHV * 2000) where ""HHV"" is the higher heating value of the fuel (MMBtu/lb). Factors are for boilers with no controls or with particulate matter controls. | EPA. September, 2003. Section 1.6, Wood Residue Combustion In Boilers. In: Compilation of Air Pollutant Emission Factors, Volume 1: Stationary Point and Area Sources, Fifth Edition, AP-42. U.S. Environmental Protection Agency, Office of Air Quality Planning and Standards. Research Triangle Park, North Carolina. | D | 0 | 2003-09-01 |  | 0
3161 | 10100902 |  | Point | External Combustion Boilers | Electric Generation | Wood/Bark Waste | Wood/Bark Fired Boiler | 78875 | 78-87-5 | Propylene dichloride | 356 | 0 | 129 | UNCONTROLLED | #N/A | 1 | 1 | 3.3e-05 | 3.3e-05 | 0 | Lb | Million Btus | Heat | Input | HeatMillion BtusInput |  | 1.6 | To convert the emission factor from Lb/MMBtu to Lb/ton, multiply the emission factor by (HHV * 2000) where ""HHV"" is the higher heating value of the fuel (MMBtu/lb). Factors are for boilers with no controls or with particulate matter controls. | EPA. September, 2003. Section 1.6, Wood Residue Combustion In Boilers. In: Compilation of Air Pollutant Emission Factors, Volume 1: Stationary Point and Area Sources, Fifth Edition, AP-42. U.S. Environmental Protection Agency, Office of Air Quality Planning and Standards. Research Triangle Park, North Carolina. | D | 0 | 2003-09-01 |  | 0
3162 | 10100902 |  | Point | External Combustion Boilers | Electric Generation | Wood/Bark Waste | Wood/Bark Fired Boiler | 129000 | 129-00-0 | Pyrene | 360 | 0 | 129 | UNCONTROLLED | #N/A | 1 | 1 | 1.67e-05 | 1.67e-05 | 0 | Lb | Tons | Wood/Bark | Burned | Wood/BarkTonsBurned |  | 1.6 | Emission factors are based on wet, as-fired wood waste with average properties of 50 weight percent moisture and 4500 Btu/lb higher heating value. | EPA. 1995. Section 1.6, Wood Waste Combustion in Boilers. In: Compilation of Air Pollutant Emission Factors, Volume 1: Stationary Point and Area Sources, Fifth Edition, AP-42. U.S. Environmental Protection Agency, Office of Air Quality Planning and Standards. Research Triangle Park, North Carolina. | C | 0 |  | 1998-02-01 | 0
3163 | 10100902 |  | Point | External Combustion Boilers | Electric Generation | Wood/Bark Waste | Wood/Bark Fired Boiler | 129000 | 129-00-0 | Pyrene | 360 | 0 | 129 | UNCONTROLLED | #N/A | 1 | 1 | 3.7e-06 | 3.7e-06 | 0 | Lb | Million Btus | Heat | Input | HeatMillion BtusInput |  | 1.6 | To convert the emission factor from Lb/MMBtu to Lb/ton, multiply the emission factor by (HHV * 2000) where ""HHV"" is the higher heating value of the fuel (MMBtu/lb). Factors are for boilers with no controls or with particulate matter controls. | EPA. September, 2003. Section 1.6, Wood Residue Combustion In Boilers. In: Compilation of Air Pollutant Emission Factors, Volume 1: Stationary Point and Area Sources, Fifth Edition, AP-42. U.S. Environmental Protection Agency, Office of Air Quality Planning and Standards. Research Triangle Park, North Carolina. | A | 0 | 2003-09-01 |  | 0
3164 | 10100902 |  | Point | External Combustion Boilers | Electric Generation | Wood/Bark Waste | Wood/Bark Fired Boiler | 129000 | 129-00-0 | Pyrene | 360 | 99 | 169 | MISCELLANEOUS CONTROL DEVICES | #N/A | 1 | 1 | 1.67e-05 | 1.67e-05 | 0 | Lb | Tons | Wood/Bark | Burned | Wood/BarkTonsBurned |  | 1.6 | Units are lb of pollutant/ton of wood waste burned. Emission factors are based on wet, as-fired wood waste with average properties of 50 weight% moisture and 4500 Btu/lb higher heating value. Emission factor represents measurements from wood waste combustors equipped with PM controls (i.e., fabric filters, multi-cyclones, ESP, and wet scrubbers). | EPA. February, 1999. Section 1.6, Wood Waste Combustion In Boilers. In: Compilation of Air Pollutant Emission Factors, Volume 1: Stationary Point and Area Sources, Fifth Edition, AP-42, Supplement E. U.S. Environmental Protection Agency, Office of Air Quality Planning and Standards. Research Triangle Park, North Carolina. | B | 0 | 1998-02-01 | 2003-09-01 | 0
3165 | 10100902 |  | Point | External Combustion Boilers | Electric Generation | Wood/Bark Waste | Wood/Bark Fired Boiler |  | 7440-17-7 | Rubidium | 367 | 0 | 129 | UNCONTROLLED | #N/A | 1 | 1 | 0.0012 | 0.0012 | 0 | Lb | Tons | Wood/Bark | Burned | Wood/BarkTonsBurned |  | 1.6 | Emission factors are based on wet, as-fired wood waste with average properties of 50 weight percent moisture and 4500 Btu/lb higher heating value. | EPA. 1995. Section 1.6, Wood Waste Combustion in Boilers. In: Compilation of Air Pollutant Emission Factors, Volume 1: Stationary Point and Area Sources, Fifth Edition, AP-42. U.S. Environmental Protection Agency, Office of Air Quality Planning and Standards. Research Triangle Park, North Carolina. | D | 0 |  | 1998-02-01 | 0
3166 | 10100902 |  | Point | External Combustion Boilers | Electric Generation | Wood/Bark Waste | Wood/Bark Fired Boiler |  | 7440-17-7 | Rubidium | 367 | 99 | 169 | MISCELLANEOUS CONTROL DEVICES | #N/A | 1 | 1 | 0.0012 | 0.0012 | 0 | Lb | Tons | Wood/Bark | Burned | Wood/BarkTonsBurned |  | 1.6 | Units are lb of pollutant/ton of wood waste burned. Emission factors are based on wet, as-fired wood waste with average properties of 50 weight% moisture and 4500 Btu/lb higher heating value. Emission factor represents measurements from wood waste combustors equipped with PM controls (i.e., fabric filters, multi-cyclones, ESP, and wet scrubbers). Emission factor based on data from one source test. | EPA. February, 1999. Section 1.6, Wood Waste Combustion In Boilers. In: Compilation of Air Pollutant Emission Factors, Volume 1: Stationary Point and Area Sources, Fifth Edition, AP-42, Supplement E. U.S. Environmental Protection Agency, Office of Air Quality Planning and Standards. Research Triangle Park, North Carolina. | D | 0 | 1998-02-01 | 2003-09-01 | 0
3167 | 10100902 |  | Point | External Combustion Boilers | Electric Generation | Wood/Bark Waste | Wood/Bark Fired Boiler |  | 7440-19-9 | Samarium | 368 | 0 | 129 | UNCONTROLLED | #N/A | 1 | 1 | 2e-05 | 2e-05 | 0 | Lb | Tons | Wood/Bark | Burned | Wood/BarkTonsBurned |  | 1.6 | Emission factors are based on wet, as-fired wood waste with average properties of 50 weight percent moisture and 4500 Btu/lb higher heating value. | EPA. 1995. Section 1.6, Wood Waste Combustion in Boilers. In: Compilation of Air Pollutant Emission Factors, Volume 1: Stationary Point and Area Sources, Fifth Edition, AP-42. U.S. Environmental Protection Agency, Office of Air Quality Planning and Standards. Research Triangle Park, North Carolina. | D | 0 |  | 1998-02-01 | 0
3168 | 10100902 |  | Point | External Combustion Boilers | Electric Generation | Wood/Bark Waste | Wood/Bark Fired Boiler |  | 7440-19-9 | Samarium | 368 | 99 | 169 | MISCELLANEOUS CONTROL DEVICES | #N/A | 1 | 1 | 2e-05 | 2e-05 | 0 | Lb | Tons | Wood/Bark | Burned | Wood/BarkTonsBurned |  | 1.6 | Units are lb of pollutant/ton of wood waste burned. Emission factors are based on wet, as-fired wood waste with average properties of 50 weight% moisture and 4500 Btu/lb higher heating value. Emission factor represents measurements from wood waste combustors equipped with PM controls (i.e., fabric filters, multi-cyclones, ESP, and wet scrubbers). Emission factor based on data from one source test. | EPA. February, 1999. Section 1.6, Wood Waste Combustion In Boilers. In: Compilation of Air Pollutant Emission Factors, Volume 1: Stationary Point and Area Sources, Fifth Edition, AP-42, Supplement E. U.S. Environmental Protection Agency, Office of Air Quality Planning and Standards. Research Triangle Park, North Carolina. | D | 0 | 1998-02-01 | 2003-09-01 | 0
3169 | 10100902 |  | Point | External Combustion Boilers | Electric Generation | Wood/Bark Waste | Wood/Bark Fired Boiler | 7782492 | 7782-49-2 | Selenium | 370 | 0 | 129 | UNCONTROLLED | #N/A | 1 | 1 | 1.8e-05 | 1.8e-05 | 0 | Lb | Tons | Wood/Bark | Burned | Wood/BarkTonsBurned |  | 1.6 | Emission factors are based on wet, as-fired wood waste with average properties of 50 weight percent moisture and 4500 Btu/lb higher heating value. | EPA. 1995. Section 1.6, Wood Waste Combustion in Boilers. In: Compilation of Air Pollutant Emission Factors, Volume 1: Stationary Point and Area Sources, Fifth Edition, AP-42. U.S. Environmental Protection Agency, Office of Air Quality Planning and Standards. Research Triangle Park, North Carolina. | D | 0 |  | 1998-02-01 | 0
3170 | 10100902 |  | Point | External Combustion Boilers | Electric Generation | Wood/Bark Waste | Wood/Bark Fired Boiler | 7782492 | 7782-49-2 | Selenium | 370 | 0 | 129 | UNCONTROLLED | #N/A | 1 | 1 | 2.8e-06 | 2.8e-06 | 0 | Lb | Million Btus | Heat | Input | HeatMillion BtusInput |  | 1.6 | To convert the emission factor from Lb/MMBtu to Lb/ton, multiply the emission factor by (HHV * 2000) where ""HHV"" is the higher heating value of the fuel (MMBtu/lb). Factors are for boilers with no controls or with particulate matter controls. | EPA. September, 2003. Section 1.6, Wood Residue Combustion In Boilers. In: Compilation of Air Pollutant Emission Factors, Volume 1: Stationary Point and Area Sources, Fifth Edition, AP-42. U.S. Environmental Protection Agency, Office of Air Quality Planning and Standards. Research Triangle Park, North Carolina. | A | 0 | 2003-09-01 |  | 0
3171 | 10100902 |  | Point | External Combustion Boilers | Electric Generation | Wood/Bark Waste | Wood/Bark Fired Boiler | 7782492 | 7782-49-2 | Selenium | 370 | 99 | 169 | MISCELLANEOUS CONTROL DEVICES | #N/A | 1 | 1 | 4.59e-05 | 4.59e-05 | 0 | Lb | Tons | Wood/Bark | Burned | Wood/BarkTonsBurned |  | 1.6 | Units are lb of pollutant/ton of wood waste burned. Emission factors are based on wet, as-fired wood waste with average properties of 50 weight% moisture and 4500 Btu/lb higher heating value. Emission factor represents measurements from wood waste combustors equipped with PM controls (i.e., fabric filters, multi-cyclones, ESP, and wet scrubbers). Emission factor based on data from one source test. | EPA. February, 1999. Section 1.6, Wood Waste Combustion In Boilers. In: Compilation of Air Pollutant Emission Factors, Volume 1: Stationary Point and Area Sources, Fifth Edition, AP-42, Supplement E. U.S. Environmental Protection Agency, Office of Air Quality Planning and Standards. Research Triangle Park, North Carolina. | E | 0 | 1998-02-01 | 2003-09-01 | 0
3172 | 10100902 |  | Point | External Combustion Boilers | Electric Generation | Wood/Bark Waste | Wood/Bark Fired Boiler |  | 7440-22-4 | Silver | 373 | 0 | 129 | UNCONTROLLED | #N/A | 1 | 1 | 0.0017 | 0.0017 | 0 | Lb | Million Btus | Heat | Input | HeatMillion BtusInput |  | 1.6 | To convert the emission factor from Lb/MMBtu to Lb/ton, multiply the emission factor by (HHV * 2000) where ""HHV"" is the higher heating value of the fuel (MMBtu/lb). Factors are for boilers with no controls or with particulate matter controls. | EPA. September, 2003. Section 1.6, Wood Residue Combustion In Boilers. In: Compilation of Air Pollutant Emission Factors, Volume 1: Stationary Point and Area Sources, Fifth Edition, AP-42. U.S. Environmental Protection Agency, Office of Air Quality Planning and Standards. Research Triangle Park, North Carolina. | D | 0 | 2003-09-01 |  | 0
3173 | 10100902 |  | Point | External Combustion Boilers | Electric Generation | Wood/Bark Waste | Wood/Bark Fired Boiler |  | 7440-23-5 | Sodium | 374 | 0 | 129 | UNCONTROLLED | #N/A | 1 | 1 | 0.018 | 0.018 | 0 | Lb | Tons | Wood/Bark | Burned | Wood/BarkTonsBurned |  | 1.6 | Emission factors are based on wet, as-fired wood waste with average properties of 50 weight percent moisture and 4500 Btu/lb higher heating value. | EPA. 1995. Section 1.6, Wood Waste Combustion in Boilers. In: Compilation of Air Pollutant Emission Factors, Volume 1: Stationary Point and Area Sources, Fifth Edition, AP-42. U.S. Environmental Protection Agency, Office of Air Quality Planning and Standards. Research Triangle Park, North Carolina. | D | 0 |  | 1998-02-01 | 0
3174 | 10100902 |  | Point | External Combustion Boilers | Electric Generation | Wood/Bark Waste | Wood/Bark Fired Boiler |  | 7440-23-5 | Sodium | 374 | 0 | 129 | UNCONTROLLED | #N/A | 1 | 1 | 0.00036 | 0.00036 | 0 | Lb | Million Btus | Heat | Input | HeatMillion BtusInput |  | 1.6 | To convert the emission factor from Lb/MMBtu to Lb/ton, multiply the emission factor by (HHV * 2000) where ""HHV"" is the higher heating value of the fuel (MMBtu/lb). Factors are for boilers with no controls or with particulate matter controls. | EPA. September, 2003. Section 1.6, Wood Residue Combustion In Boilers. In: Compilation of Air Pollutant Emission Factors, Volume 1: Stationary Point and Area Sources, Fifth Edition, AP-42. U.S. Environmental Protection Agency, Office of Air Quality Planning and Standards. Research Triangle Park, North Carolina. | D | 0 | 2003-09-01 |  | 0
3175 | 10100902 |  | Point | External Combustion Boilers | Electric Generation | Wood/Bark Waste | Wood/Bark Fired Boiler |  | 7440-23-5 | Sodium | 374 | 99 | 169 | MISCELLANEOUS CONTROL DEVICES | #N/A | 1 | 1 | 0.018 | 0.018 | 0 | Lb | Tons | Wood/Bark | Burned | Wood/BarkTonsBurned |  | 1.6 | Units are lb of pollutant/ton of wood waste burned. Emission factors are based on wet, as-fired wood waste with average properties of 50 weight% moisture and 4500 Btu/lb higher heating value. Emission factor represents measurements from wood waste combustors equipped with PM controls (i.e., fabric filters, multi-cyclones, ESP, and wet scrubbers). Emission factor based on data from one source test. | EPA. February, 1999. Section 1.6, Wood Waste Combustion In Boilers. In: Compilation of Air Pollutant Emission Factors, Volume 1: Stationary Point and Area Sources, Fifth Edition, AP-42, Supplement E. U.S. Environmental Protection Agency, Office of Air Quality Planning and Standards. Research Triangle Park, North Carolina. | D | 0 | 1998-02-01 | 2003-09-01 | 0
3176 | 10100902 |  | Point | External Combustion Boilers | Electric Generation | Wood/Bark Waste | Wood/Bark Fired Boiler |  |  | Solicyaldehyde | 375 | 0 | 129 | UNCONTROLLED | #N/A | 1 | 1 | 2.3e-05 | 2.3e-05 | 0 | Lb | Tons | Wood/Bark | Burned | Wood/BarkTonsBurned |  | 1.6 | Emission factors are based on wet, as-fired wood waste with average properties of 50 weight percent moisture and 4500 Btu/lb higher heating value. | EPA. 1995. Section 1.6, Wood Waste Combustion in Boilers. In: Compilation of Air Pollutant Emission Factors, Volume 1: Stationary Point and Area Sources, Fifth Edition, AP-42. U.S. Environmental Protection Agency, Office of Air Quality Planning and Standards. Research Triangle Park, North Carolina. | D | 0 |  | 1998-02-01 | 0
3177 | 10100902 |  | Point | External Combustion Boilers | Electric Generation | Wood/Bark Waste | Wood/Bark Fired Boiler |  |  | Solicyaldehyde | 375 | 99 | 169 | MISCELLANEOUS CONTROL DEVICES | #N/A | 1 | 1 | 2.3e-05 | 2.3e-05 | 0 | Lb | Tons | Wood/Bark | Burned | Wood/BarkTonsBurned |  | 1.6 | Units are lb of pollutant/ton of wood waste burned. Emission factors are based on wet, as-fired wood waste with average properties of 50 weight% moisture and 4500 Btu/lb higher heating value. Emission factor represents measurements from wood waste combustors equipped with PM controls (i.e., fabric filters, multi-cyclones, ESP, and wet scrubbers). Emission factor based on data from one source test. | EPA. February, 1999. Section 1.6, Wood Waste Combustion In Boilers. In: Compilation of Air Pollutant Emission Factors, Volume 1: Stationary Point and Area Sources, Fifth Edition, AP-42, Supplement E. U.S. Environmental Protection Agency, Office of Air Quality Planning and Standards. Research Triangle Park, North Carolina. | D | 0 | 1998-02-01 | 2003-09-01 | 0
3178 | 10100902 |  | Point | External Combustion Boilers | Electric Generation | Wood/Bark Waste | Wood/Bark Fired Boiler |  | 7440-24-6 | Strontium | 376 | 0 | 129 | UNCONTROLLED | #N/A | 1 | 1 | 1e-05 | 1e-05 | 0 | Lb | Million Btus | Heat | Input | HeatMillion BtusInput |  | 1.6 | To convert the emission factor from Lb/MMBtu to Lb/ton, multiply the emission factor by (HHV * 2000) where ""HHV"" is the higher heating value of the fuel (MMBtu/lb). Factors are for boilers with no controls or with particulate matter controls. | EPA. September, 2003. Section 1.6, Wood Residue Combustion In Boilers. In: Compilation of Air Pollutant Emission Factors, Volume 1: Stationary Point and Area Sources, Fifth Edition, AP-42. U.S. Environmental Protection Agency, Office of Air Quality Planning and Standards. Research Triangle Park, North Carolina. | D | 0 | 2003-09-01 |  | 0
3179 | 10100902 |  | Point | External Combustion Boilers | Electric Generation | Wood/Bark Waste | Wood/Bark Fired Boiler | 100425 | 100-42-5 | Styrene | 377 | 0 | 129 | UNCONTROLLED | #N/A | 1 | 1 | 0.0019 | 0.0019 | 0 | Lb | Million Btus | Heat | Input | HeatMillion BtusInput |  | 1.6 | To convert the emission factor from Lb/MMBtu to Lb/ton, multiply the emission factor by (HHV * 2000) where ""HHV"" is the higher heating value of the fuel (MMBtu/lb). Factors are for boilers with no controls or with particulate matter controls. | EPA. September, 2003. Section 1.6, Wood Residue Combustion In Boilers. In: Compilation of Air Pollutant Emission Factors, Volume 1: Stationary Point and Area Sources, Fifth Edition, AP-42. U.S. Environmental Protection Agency, Office of Air Quality Planning and Standards. Research Triangle Park, North Carolina. | D | 0 | 2003-09-01 |  | 0
3180 | 10100902 |  | Point | External Combustion Boilers | Electric Generation | Wood/Bark Waste | Wood/Bark Fired Boiler | SO2 | 2025884 | Sulfur dioxide | 380 | 0 | 129 | UNCONTROLLED | #N/A | 1 | 1 | 0.025 | 0.025 | 0 | Lb | Million Btus | Heat | Input | HeatMillion BtusInput |  | 1.6 | To convert the emission factor from Lb/MMBtu to Lb/ton, multiply the emission factor by (HHV * 2000) where ""HHV"" is the higher heating value of the fuel (MMBtu/lb). Factors represent boilers with no controls or with particulate matter controls. | EPA. September, 2003. Section 1.6, Wood Residue Combustion In Boilers. In: Compilation of Air Pollutant Emission Factors, Volume 1: Stationary Point and Area Sources, Fifth Edition, AP-42. U.S. Environmental Protection Agency, Office of Air Quality Planning and Standards. Research Triangle Park, North Carolina. | A | 0 | 2003-09-01 |  | 0
3181 | 10100902 |  | Point | External Combustion Boilers | Electric Generation | Wood/Bark Waste | Wood/Bark Fired Boiler |  |  | Sulfur oxides (SOx) | 381 | 0 | 129 | UNCONTROLLED | #N/A | 1 | 1 | 0.075 | 0.075 | 0 | Lb | Tons | Wood/Bark | Burned | Wood/BarkTonsBurned |  | 1.6 |  | EPA. October 1992. Section 1.6, Wood Waste Combustion in Boilers. In: Compilation of Air Pollutant Emission Factors, Volume 1: Stationary Point and Area Sources, Fourth Edition, Supplement E, AP-42. U.S. Environmental Protection Agency, Office of Air Quality Planning and Standards. Research Triangle Park, North Carolina. | B | 0 |  | 1998-02-01 | 0
3182 | 10100902 |  | Point | External Combustion Boilers | Electric Generation | Wood/Bark Waste | Wood/Bark Fired Boiler |  | 26914-33-0 | Tetrachlorobiphenyls, total | 386 | 0 | 129 | UNCONTROLLED | #N/A | 1 | 1 | 2.5e-09 | 2.5e-09 | 0 | Lb | Million Btus | Heat | Input | HeatMillion BtusInput |  | 1.6 | To convert the emission factor from Lb/MMBtu to Lb/ton, multiply the emission factor by (HHV * 2000) where ""HHV"" is the higher heating value of the fuel (MMBtu/lb). Factors are for boilers with no controls or with particulate matter controls. | EPA. September, 2003. Section 1.6, Wood Residue Combustion In Boilers. In: Compilation of Air Pollutant Emission Factors, Volume 1: Stationary Point and Area Sources, Fifth Edition, AP-42. U.S. Environmental Protection Agency, Office of Air Quality Planning and Standards. Research Triangle Park, North Carolina. | D | 0 | 2003-09-01 |  | 0
3183 | 10100902 |  | Point | External Combustion Boilers | Electric Generation | Wood/Bark Waste | Wood/Bark Fired Boiler | 1746016 | 1746-01-6 | 2,3,7,8-Tetrachlorodibenzo-p-dioxin | 39 | 0 | 129 | UNCONTROLLED | #N/A | 1 | 1 | 3.6e-11 | 3.6e-11 | 0 | Lb | Tons | Wood/Bark | Burned | Wood/BarkTonsBurned |  | 1.6 | Emission factors are based on wet, as-fired wood waste with average properties of 50 weight percent moisture and 4500 Btu/lb higher heating value. | EPA. 1995. Section 1.6, Wood Waste Combustion in Boilers. In: Compilation of Air Pollutant Emission Factors, Volume 1: Stationary Point and Area Sources, Fifth Edition, AP-42. U.S. Environmental Protection Agency, Office of Air Quality Planning and Standards. Research Triangle Park, North Carolina. | D | 0 |  | 1998-02-01 | 0
3184 | 10100902 |  | Point | External Combustion Boilers | Electric Generation | Wood/Bark Waste | Wood/Bark Fired Boiler | 1746016 | 1746-01-6 | 2,3,7,8-Tetrachlorodibenzo-p-dioxin | 39 | 0 | 129 | UNCONTROLLED | #N/A | 1 | 1 | 8.6e-12 | 8.6e-12 | 0 | Lb | Million Btus | Heat | Input | HeatMillion BtusInput |  | 1.6 | To convert the emission factor from Lb/MMBtu to Lb/ton, multiply the emission factor by (HHV * 2000) where ""HHV"" is the higher heating value of the fuel (MMBtu/lb). Factors are for boilers with no controls or with particulate matter controls. | EPA. September, 2003. Section 1.6, Wood Residue Combustion In Boilers. In: Compilation of Air Pollutant Emission Factors, Volume 1: Stationary Point and Area Sources, Fifth Edition, AP-42. U.S. Environmental Protection Agency, Office of Air Quality Planning and Standards. Research Triangle Park, North Carolina. | C | 0 | 2003-09-01 |  | 0
3185 | 10100902 |  | Point | External Combustion Boilers | Electric Generation | Wood/Bark Waste | Wood/Bark Fired Boiler | 1746016 | 1746-01-6 | 2,3,7,8-Tetrachlorodibenzo-p-dioxin | 39 | 99 | 169 | MISCELLANEOUS CONTROL DEVICES | #N/A | 1 | 1 | 3.6e-11 | 3.6e-11 | 0 | Lb | Tons | Wood/Bark | Burned | Wood/BarkTonsBurned |  | 1.6 | Units are lb of pollutant/ton of wood waste burned. Emission factors are based on wet, as-fired wood waste with average properties of 50 weight% moisture and 4500 Btu/lb higher heating value. Emission factor represents measurements from wood waste combustors equipped with PM controls (i.e., fabric filters, multi-cyclones, ESP, and wet scrubbers). 2,3,7,8-Tetrachlorodibenzo-p-dioxin is a Hazardous Air Pollutant (HAP). | EPA. February, 1999. Section 1.6, Wood Waste Combustion In Boilers. In: Compilation of Air Pollutant Emission Factors, Volume 1: Stationary Point and Area Sources, Fifth Edition, AP-42, Supplement E. U.S. Environmental Protection Agency, Office of Air Quality Planning and Standards. Research Triangle Park, North Carolina. | D | 0 | 1998-02-01 | 2003-09-01 | 0
3186 | 10100902 |  | Point | External Combustion Boilers | Electric Generation | Wood/Bark Waste | Wood/Bark Fired Boiler |  |  | Tetrachlorodibenzo-p-dioxins, total | 388 | 0 | 129 | UNCONTROLLED | #N/A | 1 | 1 | 4.7e-10 | 4.7e-10 | 0 | Lb | Million Btus | Heat | Input | HeatMillion BtusInput |  | 1.6 | To convert the emission factor from Lb/MMBtu to Lb/ton, multiply the emission factor by (HHV * 2000) where ""HHV"" is the higher heating value of the fuel (MMBtu/lb). Factors are for boilers with no controls or with particulate matter controls. | EPA. September, 2003. Section 1.6, Wood Residue Combustion In Boilers. In: Compilation of Air Pollutant Emission Factors, Volume 1: Stationary Point and Area Sources, Fifth Edition, AP-42. U.S. Environmental Protection Agency, Office of Air Quality Planning and Standards. Research Triangle Park, North Carolina. | C | 0 | 2003-09-01 |  | 0
3187 | 10100902 |  | Point | External Combustion Boilers | Electric Generation | Wood/Bark Waste | Wood/Bark Fired Boiler | 51207319 | 51207-31-9 | 2,3,7,8-Tetrachlorodibenzofuran | 38 | 0 | 129 | UNCONTROLLED | #N/A | 1 | 1 | 9e-11 | 9e-11 | 0 | Lb | Million Btus | Heat | Input | HeatMillion BtusInput |  | 1.6 | To convert the emission factor from Lb/MMBtu to Lb/ton, multiply the emission factor by (HHV * 2000) where ""HHV"" is the higher heating value of the fuel (MMBtu/lb). Factors are for boilers with no controls or with particulate matter controls. | EPA. September, 2003. Section 1.6, Wood Residue Combustion In Boilers. In: Compilation of Air Pollutant Emission Factors, Volume 1: Stationary Point and Area Sources, Fifth Edition, AP-42. U.S. Environmental Protection Agency, Office of Air Quality Planning and Standards. Research Triangle Park, North Carolina. | C | 0 | 2003-09-01 |  | 0
3188 | 10100902 |  | Point | External Combustion Boilers | Electric Generation | Wood/Bark Waste | Wood/Bark Fired Boiler |  |  | Tetrachlorodibenzofurans, total | 387 | 0 | 129 | UNCONTROLLED | #N/A | 1 | 1 | 7.5e-10 | 7.5e-10 | 0 | Lb | Million Btus | Heat | Input | HeatMillion BtusInput |  | 1.6 | To convert the emission factor from Lb/MMBtu to Lb/ton, multiply the emission factor by (HHV * 2000) where ""HHV"" is the higher heating value of the fuel (MMBtu/lb). Factors are for boilers with no controls or with particulate matter controls. | EPA. September, 2003. Section 1.6, Wood Residue Combustion In Boilers. In: Compilation of Air Pollutant Emission Factors, Volume 1: Stationary Point and Area Sources, Fifth Edition, AP-42. U.S. Environmental Protection Agency, Office of Air Quality Planning and Standards. Research Triangle Park, North Carolina. | C | 0 | 2003-09-01 |  | 0
3189 | 10100902 |  | Point | External Combustion Boilers | Electric Generation | Wood/Bark Waste | Wood/Bark Fired Boiler |  | 7440-29-1 | Thorium | 393 | 0 | 129 | UNCONTROLLED | #N/A | 1 | 1 | 1.7e-05 | 1.7e-05 | 0 | Lb | Tons | Wood/Bark | Burned | Wood/BarkTonsBurned |  | 1.6 | Emission factors are based on wet, as-fired wood waste with average properties of 50 weight percent moisture and 4500 Btu/lb higher heating value. | EPA. 1995. Section 1.6, Wood Waste Combustion in Boilers. In: Compilation of Air Pollutant Emission Factors, Volume 1: Stationary Point and Area Sources, Fifth Edition, AP-42. U.S. Environmental Protection Agency, Office of Air Quality Planning and Standards. Research Triangle Park, North Carolina. | D | 0 |  | 1998-02-01 | 0
3190 | 10100902 |  | Point | External Combustion Boilers | Electric Generation | Wood/Bark Waste | Wood/Bark Fired Boiler |  | 7440-29-1 | Thorium | 393 | 99 | 169 | MISCELLANEOUS CONTROL DEVICES | #N/A | 1 | 1 | 1.7e-05 | 1.7e-05 | 0 | Lb | Tons | Wood/Bark | Burned | Wood/BarkTonsBurned |  | 1.6 | Units are lb of pollutant/ton of wood waste burned. Emission factors are based on wet, as-fired wood waste with average properties of 50 weight% moisture and 4500 Btu/lb higher heating value. Emission factor represents measurements from wood waste combustors equipped with PM controls (i.e., fabric filters, multi-cyclones, ESP, and wet scrubbers). Emission factor based on data from one source test. | EPA. February, 1999. Section 1.6, Wood Waste Combustion In Boilers. In: Compilation of Air Pollutant Emission Factors, Volume 1: Stationary Point and Area Sources, Fifth Edition, AP-42, Supplement E. U.S. Environmental Protection Agency, Office of Air Quality Planning and Standards. Research Triangle Park, North Carolina. | D | 0 | 1998-02-01 | 2003-09-01 | 0
3191 | 10100902 |  | Point | External Combustion Boilers | Electric Generation | Wood/Bark Waste | Wood/Bark Fired Boiler |  | 7440-31-5 | Tin | 395 | 0 | 129 | UNCONTROLLED | #N/A | 1 | 1 | 3.1e-05 | 3.1e-05 | 0 | Lb | Tons | Wood/Bark | Burned | Wood/BarkTonsBurned |  | 1.6 | Emission factors are based on wet, as-fired wood waste with average properties of 50 weight percent moisture and 4500 Btu/lb higher heating value. | EPA. 1995. Section 1.6, Wood Waste Combustion in Boilers. In: Compilation of Air Pollutant Emission Factors, Volume 1: Stationary Point and Area Sources, Fifth Edition, AP-42. U.S. Environmental Protection Agency, Office of Air Quality Planning and Standards. Research Triangle Park, North Carolina. | D | 0 |  | 1998-02-01 | 0
3192 | 10100902 |  | Point | External Combustion Boilers | Electric Generation | Wood/Bark Waste | Wood/Bark Fired Boiler |  | 7440-31-5 | Tin | 395 | 0 | 129 | UNCONTROLLED | #N/A | 1 | 1 | 2.3e-05 | 2.3e-05 | 0 | Lb | Million Btus | Heat | Input | HeatMillion BtusInput |  | 1.6 | To convert the emission factor from Lb/MMBtu to Lb/ton, multiply the emission factor by (HHV * 2000) where ""HHV"" is the higher heating value of the fuel (MMBtu/lb). Factors are for boilers with no controls or with particulate matter controls. | EPA. September, 2003. Section 1.6, Wood Residue Combustion In Boilers. In: Compilation of Air Pollutant Emission Factors, Volume 1: Stationary Point and Area Sources, Fifth Edition, AP-42. U.S. Environmental Protection Agency, Office of Air Quality Planning and Standards. Research Triangle Park, North Carolina. | D | 0 | 2003-09-01 |  | 0
3193 | 10100902 |  | Point | External Combustion Boilers | Electric Generation | Wood/Bark Waste | Wood/Bark Fired Boiler |  | 7440-31-5 | Tin | 395 | 99 | 169 | MISCELLANEOUS CONTROL DEVICES | #N/A | 1 | 1 | 3.1e-05 | 3.1e-05 | 0 | Lb | Tons | Wood/Bark | Burned | Wood/BarkTonsBurned |  | 1.6 | Units are lb of pollutant/ton of wood waste burned. Emission factors are based on wet, as-fired wood waste with average properties of 50 weight% moisture and 4500 Btu/lb higher heating value. Emission factor represents measurements from wood waste combustors equipped with PM controls (i.e., fabric filters, multi-cyclones, ESP, and wet scrubbers). Emission factor based on data from one source test. | EPA. February, 1999. Section 1.6, Wood Waste Combustion In Boilers. In: Compilation of Air Pollutant Emission Factors, Volume 1: Stationary Point and Area Sources, Fifth Edition, AP-42, Supplement E. U.S. Environmental Protection Agency, Office of Air Quality Planning and Standards. Research Triangle Park, North Carolina. | D | 0 | 1998-02-01 | 2003-09-01 | 0
3194 | 10100902 |  | Point | External Combustion Boilers | Electric Generation | Wood/Bark Waste | Wood/Bark Fired Boiler |  | 7440-32-6 | Titanium | 396 | 0 | 129 | UNCONTROLLED | #N/A | 1 | 1 | 2e-05 | 2e-05 | 0 | Lb | Million Btus | Heat | Input | HeatMillion BtusInput |  | 1.6 | To convert the emission factor from Lb/MMBtu to Lb/ton, multiply the emission factor by (HHV * 2000) where ""HHV"" is the higher heating value of the fuel (MMBtu/lb). Factors are for boilers with no controls or with particulate matter controls. | EPA. September, 2003. Section 1.6, Wood Residue Combustion In Boilers. In: Compilation of Air Pollutant Emission Factors, Volume 1: Stationary Point and Area Sources, Fifth Edition, AP-42. U.S. Environmental Protection Agency, Office of Air Quality Planning and Standards. Research Triangle Park, North Carolina. | D | 0 | 2003-09-01 |  | 0
3195 | 10100902 |  | Point | External Combustion Boilers | Electric Generation | Wood/Bark Waste | Wood/Bark Fired Boiler |  | 529-20-4 | o-Tolualdehyde | 314 | 0 | 129 | UNCONTROLLED | #N/A | 1 | 1 | 7.2e-06 | 7.2e-06 | 0 | Lb | Million Btus | Heat | Input | HeatMillion BtusInput |  | 1.6 | To convert the emission factor from Lb/MMBtu to Lb/ton, multiply the emission factor by (HHV * 2000) where ""HHV"" is the higher heating value of the fuel (MMBtu/lb). Factors are for boilers with no controls or with particulate matter controls. | EPA. September, 2003. Section 1.6, Wood Residue Combustion In Boilers. In: Compilation of Air Pollutant Emission Factors, Volume 1: Stationary Point and Area Sources, Fifth Edition, AP-42. U.S. Environmental Protection Agency, Office of Air Quality Planning and Standards. Research Triangle Park, North Carolina. | D | 0 | 2003-09-01 |  | 0
3196 | 10100902 |  | Point | External Combustion Boilers | Electric Generation | Wood/Bark Waste | Wood/Bark Fired Boiler |  | 104-87-0 | p-Tolualdehyde | 358 | 0 | 129 | UNCONTROLLED | #N/A | 1 | 1 | 1.1e-05 | 1.1e-05 | 0 | Lb | Million Btus | Heat | Input | HeatMillion BtusInput |  | 1.6 | To convert the emission factor from Lb/MMBtu to Lb/ton, multiply the emission factor by (HHV * 2000) where ""HHV"" is the higher heating value of the fuel (MMBtu/lb). Factors are for boilers with no controls or with particulate matter controls. | EPA. September, 2003. Section 1.6, Wood Residue Combustion In Boilers. In: Compilation of Air Pollutant Emission Factors, Volume 1: Stationary Point and Area Sources, Fifth Edition, AP-42. U.S. Environmental Protection Agency, Office of Air Quality Planning and Standards. Research Triangle Park, North Carolina. | D | 0 | 2003-09-01 |  | 0
3197 | 10100902 |  | Point | External Combustion Boilers | Electric Generation | Wood/Bark Waste | Wood/Bark Fired Boiler | 108883 | 108-88-3 | Toluene | 397 | 0 | 129 | UNCONTROLLED | #N/A | 1 | 1 | 0.00092 | 0.00092 | 0 | Lb | Million Btus | Heat | Input | HeatMillion BtusInput |  | 1.6 | To convert the emission factor from Lb/MMBtu to Lb/ton, multiply the emission factor by (HHV * 2000) where ""HHV"" is the higher heating value of the fuel (MMBtu/lb). Factors are for boilers with no controls or with particulate matter controls. | EPA. September, 2003. Section 1.6, Wood Residue Combustion In Boilers. In: Compilation of Air Pollutant Emission Factors, Volume 1: Stationary Point and Area Sources, Fifth Edition, AP-42. U.S. Environmental Protection Agency, Office of Air Quality Planning and Standards. Research Triangle Park, North Carolina. | C | 0 | 2003-09-01 |  | 0
3198 | 10100902 |  | Point | External Combustion Boilers | Electric Generation | Wood/Bark Waste | Wood/Bark Fired Boiler |  |  | Total organic compounds (TOC) | 399 | 0 | 129 | UNCONTROLLED | #N/A | 1 | 1 | 0.039 | 0.039 | 0 | Lb | Million Btus | Heat | Input | HeatMillion BtusInput |  | 1.6 | To convert the emission factor from Lb/MMBtu to Lb/ton, multiply the emission factor by (HHV * 2000) where ""HHV"" is the higher heating value of the fuel (MMBtu/lb). Factors are for boilers with no controls or with particulate matter controls. | EPA. September, 2003. Section 1.6, Wood Residue Combustion In Boilers. In: Compilation of Air Pollutant Emission Factors, Volume 1: Stationary Point and Area Sources, Fifth Edition, AP-42. U.S. Environmental Protection Agency, Office of Air Quality Planning and Standards. Research Triangle Park, North Carolina. | D | 0 | 2003-09-01 |  | 0
3199 | 10100902 |  | Point | External Combustion Boilers | Electric Generation | Wood/Bark Waste | Wood/Bark Fired Boiler |  | 7012-37-5 | 2,4,4'-Trichlorobiphenyl | 40 | 0 | 129 | UNCONTROLLED | #N/A | 1 | 1 | 2.6e-09 | 2.6e-09 | 0 | Lb | Million Btus | Heat | Input | HeatMillion BtusInput |  | 1.6 | To convert the emission factor from Lb/MMBtu to Lb/ton, multiply the emission factor by (HHV * 2000) where ""HHV"" is the higher heating value of the fuel (MMBtu/lb). Factors are for boilers with no controls or with particulate matter controls. | EPA. September, 2003. Section 1.6, Wood Residue Combustion In Boilers. In: Compilation of Air Pollutant Emission Factors, Volume 1: Stationary Point and Area Sources, Fifth Edition, AP-42. U.S. Environmental Protection Agency, Office of Air Quality Planning and Standards. Research Triangle Park, North Carolina. | C | 0 | 2003-09-01 |  | 0
3200 | 10100902 |  | Point | External Combustion Boilers | Electric Generation | Wood/Bark Waste | Wood/Bark Fired Boiler | 71556 | 71-55-6 | 1,1,1-Trichloroethane | 1 | 0 | 129 | UNCONTROLLED | #N/A | 1 | 1 | 3.1e-05 | 3.1e-05 | 0 | Lb | Million Btus | Heat | Input | HeatMillion BtusInput |  | 1.6 | To convert the emission factor from Lb/MMBtu to Lb/ton, multiply the emission factor by (HHV * 2000) where ""HHV"" is the higher heating value of the fuel (MMBtu/lb). Factors are for boilers with no controls or with particulate matter controls. | EPA. September, 2003. Section 1.6, Wood Residue Combustion In Boilers. In: Compilation of Air Pollutant Emission Factors, Volume 1: Stationary Point and Area Sources, Fifth Edition, AP-42. U.S. Environmental Protection Agency, Office of Air Quality Planning and Standards. Research Triangle Park, North Carolina. | D | 0 | 2003-09-01 |  | 0
3201 | 10100902 |  | Point | External Combustion Boilers | Electric Generation | Wood/Bark Waste | Wood/Bark Fired Boiler | 79016 | 79-01-6 | Trichloroethylene | 403 | 0 | 129 | UNCONTROLLED | #N/A | 1 | 1 | 3e-05 | 3e-05 | 0 | Lb | Million Btus | Heat | Input | HeatMillion BtusInput |  | 1.6 | To convert the emission factor from Lb/MMBtu to Lb/ton, multiply the emission factor by (HHV * 2000) where ""HHV"" is the higher heating value of the fuel (MMBtu/lb). Factors are for boilers with no controls or with particulate matter controls. | EPA. September, 2003. Section 1.6, Wood Residue Combustion In Boilers. In: Compilation of Air Pollutant Emission Factors, Volume 1: Stationary Point and Area Sources, Fifth Edition, AP-42. U.S. Environmental Protection Agency, Office of Air Quality Planning and Standards. Research Triangle Park, North Carolina. | D | 0 | 2003-09-01 |  | 0
3202 | 10100902 |  | Point | External Combustion Boilers | Electric Generation | Wood/Bark Waste | Wood/Bark Fired Boiler |  | 75-69-4 | Trichlorofluoromethane | 404 | 0 | 129 | UNCONTROLLED | #N/A | 1 | 1 | 4.1e-05 | 4.1e-05 | 0 | Lb | Million Btus | Heat | Input | HeatMillion BtusInput |  | 1.6 | To convert the emission factor from Lb/MMBtu to Lb/ton, multiply the emission factor by (HHV * 2000) where ""HHV"" is the higher heating value of the fuel (MMBtu/lb). Factors are for boilers with no controls or with particulate matter controls. | EPA. September, 2003. Section 1.6, Wood Residue Combustion In Boilers. In: Compilation of Air Pollutant Emission Factors, Volume 1: Stationary Point and Area Sources, Fifth Edition, AP-42. U.S. Environmental Protection Agency, Office of Air Quality Planning and Standards. Research Triangle Park, North Carolina. | D | 0 | 2003-09-01 |  | 0
3203 | 10100902 |  | Point | External Combustion Boilers | Electric Generation | Wood/Bark Waste | Wood/Bark Fired Boiler | 88062 | 88-06-2 | 2,4,6-Trichlorophenol | 41 | 0 | 129 | UNCONTROLLED | #N/A | 1 | 1 | < 2.200E-8 | #VALUE! | 1 | Lb | Million Btus | Heat | Input | HeatMillion BtusInput |  | 1.6 | To convert the emission factor from Lb/MMBtu to Lb/ton, multiply the emission factor by (HHV * 2000) where ""HHV"" is the higher heating value of the fuel (MMBtu/lb). Factors are for boilers with no controls or with particulate matter controls. | EPA. September, 2003. Section 1.6, Wood Residue Combustion In Boilers. In: Compilation of Air Pollutant Emission Factors, Volume 1: Stationary Point and Area Sources, Fifth Edition, AP-42. U.S. Environmental Protection Agency, Office of Air Quality Planning and Standards. Research Triangle Park, North Carolina. | C | 0 | 2003-09-01 |  | 0
3204 | 10100902 |  | Point | External Combustion Boilers | Electric Generation | Wood/Bark Waste | Wood/Bark Fired Boiler |  | 76-13-1 | Trichlorotrifluoroethane | 405 | 99 | 169 | MISCELLANEOUS CONTROL DEVICES | #N/A | 1 | 1 | 0.196 | 0.196 | 0 | Lb | Tons | Wood/Bark | Burned | Wood/BarkTonsBurned |  | 1.6 | Units are lb of pollutant/ton of wood waste burned. Emission factors are based on wet, as-fired wood waste with average properties of 50 weight% moisture and 4500 Btu/lb higher heating value. Emission factor represents measurements from wood waste combustors equipped with PM controls (i.e., fabric filters, multi-cyclones, ESP, and wet scrubbers). | EPA. February, 1998. Section 1.6, Wood Waste Combustion In Boilers. In: Compilation of Air Pollutant Emission Factors, Volume 1: Stationary Point and Area Sources, Fifth Edition, AP-42, Supplement D. U.S. Environmental Protection Agency, Office of Air Quality Planning and Standards. Research Triangle Park, North Carolina. | C | 0 | 1998-02-01 | 1998-08-01 | 0
3205 | 10100902 |  | Point | External Combustion Boilers | Electric Generation | Wood/Bark Waste | Wood/Bark Fired Boiler |  | 7440-33-7 | Tungsten | 410 | 0 | 129 | UNCONTROLLED | #N/A | 1 | 1 | 1.1e-05 | 1.1e-05 | 0 | Lb | Tons | Wood/Bark | Burned | Wood/BarkTonsBurned |  | 1.6 | Emission factors are based on wet, as-fired wood waste with average properties of 50 weight percent moisture and 4500 Btu/lb higher heating value. | EPA. 1995. Section 1.6, Wood Waste Combustion in Boilers. In: Compilation of Air Pollutant Emission Factors, Volume 1: Stationary Point and Area Sources, Fifth Edition, AP-42. U.S. Environmental Protection Agency, Office of Air Quality Planning and Standards. Research Triangle Park, North Carolina. | D | 0 |  | 1998-02-01 | 0
3206 | 10100902 |  | Point | External Combustion Boilers | Electric Generation | Wood/Bark Waste | Wood/Bark Fired Boiler |  | 7440-33-7 | Tungsten | 410 | 99 | 169 | MISCELLANEOUS CONTROL DEVICES | #N/A | 1 | 1 | 1.1e-05 | 1.1e-05 | 0 | Lb | Tons | Wood/Bark | Burned | Wood/BarkTonsBurned |  | 1.6 | Units are lb of pollutant/ton of wood waste burned. Emission factors are based on wet, as-fired wood waste with average properties of 50 weight% moisture and 4500 Btu/lb higher heating value. Emission factor represents measurements from wood waste combustors equipped with PM controls (i.e., fabric filters, multi-cyclones, ESP, and wet scrubbers). Emission factor based on data from one source test. | EPA. February, 1999. Section 1.6, Wood Waste Combustion In Boilers. In: Compilation of Air Pollutant Emission Factors, Volume 1: Stationary Point and Area Sources, Fifth Edition, AP-42, Supplement E. U.S. Environmental Protection Agency, Office of Air Quality Planning and Standards. Research Triangle Park, North Carolina. | D | 0 | 1998-02-01 | 2003-09-01 | 0
3207 | 10100902 |  | Point | External Combustion Boilers | Electric Generation | Wood/Bark Waste | Wood/Bark Fired Boiler |  | 7440-62-2 | Vanadium | 413 | 0 | 129 | UNCONTROLLED | #N/A | 1 | 1 | 0.00012 | 0.00012 | 0 | Lb | Tons | Wood/Bark | Burned | Wood/BarkTonsBurned |  | 1.6 | Emission factors are based on wet, as-fired wood waste with average properties of 50 weight percent moisture and 4500 Btu/lb higher heating value. | EPA. 1995. Section 1.6, Wood Waste Combustion in Boilers. In: Compilation of Air Pollutant Emission Factors, Volume 1: Stationary Point and Area Sources, Fifth Edition, AP-42. U.S. Environmental Protection Agency, Office of Air Quality Planning and Standards. Research Triangle Park, North Carolina. | D | 0 |  | 1998-02-01 | 0
3208 | 10100902 |  | Point | External Combustion Boilers | Electric Generation | Wood/Bark Waste | Wood/Bark Fired Boiler |  | 7440-62-2 | Vanadium | 413 | 0 | 129 | UNCONTROLLED | #N/A | 1 | 1 | 9.8e-07 | 9.8e-07 | 0 | Lb | Million Btus | Heat | Input | HeatMillion BtusInput |  | 1.6 | To convert the emission factor from Lb/MMBtu to Lb/ton, multiply the emission factor by (HHV * 2000) where ""HHV"" is the higher heating value of the fuel (MMBtu/lb). Factors are for boilers with no controls or with particulate matter controls. | EPA. September, 2003. Section 1.6, Wood Residue Combustion In Boilers. In: Compilation of Air Pollutant Emission Factors, Volume 1: Stationary Point and Area Sources, Fifth Edition, AP-42. U.S. Environmental Protection Agency, Office of Air Quality Planning and Standards. Research Triangle Park, North Carolina. | D | 0 | 2003-09-01 |  | 0
3209 | 10100902 |  | Point | External Combustion Boilers | Electric Generation | Wood/Bark Waste | Wood/Bark Fired Boiler |  | 7440-62-2 | Vanadium | 413 | 99 | 169 | MISCELLANEOUS CONTROL DEVICES | #N/A | 1 | 1 | 0.00012 | 0.00012 | 0 | Lb | Tons | Wood/Bark | Burned | Wood/BarkTonsBurned |  | 1.6 | Units are lb of pollutant/ton of wood waste burned. Emission factors are based on wet, as-fired wood waste with average properties of 50 weight% moisture and 4500 Btu/lb higher heating value. Emission factor represents measurements from wood waste combustors equipped with PM controls (i.e., fabric filters, multi-cyclones, ESP, and wet scrubbers). Emission factor based on data from one source test. | EPA. February, 1999. Section 1.6, Wood Waste Combustion In Boilers. In: Compilation of Air Pollutant Emission Factors, Volume 1: Stationary Point and Area Sources, Fifth Edition, AP-42, Supplement E. U.S. Environmental Protection Agency, Office of Air Quality Planning and Standards. Research Triangle Park, North Carolina. | D | 0 | 1998-02-01 | 2003-09-01 | 0
3210 | 10100902 |  | Point | External Combustion Boilers | Electric Generation | Wood/Bark Waste | Wood/Bark Fired Boiler | 75014 | 75-01-4 | Vinyl chloride | 415 | 0 | 129 | UNCONTROLLED | #N/A | 1 | 1 | 1.8e-05 | 1.8e-05 | 0 | Lb | Million Btus | Heat | Input | HeatMillion BtusInput |  | 1.6 | To convert the emission factor from Lb/MMBtu to Lb/ton, multiply the emission factor by (HHV * 2000) where ""HHV"" is the higher heating value of the fuel (MMBtu/lb). Factors are for boilers with no controls or with particulate matter controls. | EPA. September, 2003. Section 1.6, Wood Residue Combustion In Boilers. In: Compilation of Air Pollutant Emission Factors, Volume 1: Stationary Point and Area Sources, Fifth Edition, AP-42. U.S. Environmental Protection Agency, Office of Air Quality Planning and Standards. Research Triangle Park, North Carolina. | D | 0 | 2003-09-01 |  | 0
3211 | 10100902 |  | Point | External Combustion Boilers | Electric Generation | Wood/Bark Waste | Wood/Bark Fired Boiler | VOC |  | Volatile organic compounds (VOC) | 417 | 0 | 129 | UNCONTROLLED | #N/A | 1 | 1 | 1.4 | 1.4 | 0 | Lb | Tons | Wood/Bark | Burned | Wood/BarkTonsBurned |  |  |  | EPA. September 1985. In: Compilation of Air Pollutant Emission Factors, Volume 1: Stationary Point and Area Sources, Fourth Edition with Supplements A, B, and C, AP-42. U.S. Environmental Protection Agency, Office of Air Quality Planning and Standards. Research Triangle Park, North Carolina. | D | 0 |  | 1998-02-01 | 0
3212 | 10100902 |  | Point | External Combustion Boilers | Electric Generation | Wood/Bark Waste | Wood/Bark Fired Boiler | VOC |  | Volatile organic compounds (VOC) | 417 | 0 | 129 | UNCONTROLLED | #N/A | 1 | 1 | 0.017 | 0.017 | 0 | Lb | Million Btus | Heat | Input | HeatMillion BtusInput |  | 1.6 | To convert the emission factor from Lb/MMBtu to Lb/ton, multiply the emission factor by (HHV * 2000) where ""HHV"" is the higher heating value of the fuel (MMBtu/lb). Factors are for boilers with no controls or with particulate matter controls. | EPA. September, 2003. Section 1.6, Wood Residue Combustion In Boilers. In: Compilation of Air Pollutant Emission Factors, Volume 1: Stationary Point and Area Sources, Fifth Edition, AP-42. U.S. Environmental Protection Agency, Office of Air Quality Planning and Standards. Research Triangle Park, North Carolina. | D | 0 | 2003-09-01 |  | 0
3213 | 10100902 |  | Point | External Combustion Boilers | Electric Generation | Wood/Bark Waste | Wood/Bark Fired Boiler | 95476 | 95-47-6 | o-Xylene | 315 | 0 | 129 | UNCONTROLLED | #N/A | 1 | 1 | 2.5e-05 | 2.5e-05 | 0 | Lb | Million Btus | Heat | Input | HeatMillion BtusInput |  | 1.6 | To convert the emission factor from Lb/MMBtu to Lb/ton, multiply the emission factor by (HHV * 2000) where ""HHV"" is the higher heating value of the fuel (MMBtu/lb). Factors are for boilers with no controls or with particulate matter controls. | EPA. September, 2003. Section 1.6, Wood Residue Combustion In Boilers. In: Compilation of Air Pollutant Emission Factors, Volume 1: Stationary Point and Area Sources, Fifth Edition, AP-42. U.S. Environmental Protection Agency, Office of Air Quality Planning and Standards. Research Triangle Park, North Carolina. | D | 0 | 2003-09-01 |  | 0
3214 | 10100902 |  | Point | External Combustion Boilers | Electric Generation | Wood/Bark Waste | Wood/Bark Fired Boiler |  | 7440-65-5 | Yttrium | 418 | 0 | 129 | UNCONTROLLED | #N/A | 1 | 1 | 5.6e-05 | 5.6e-05 | 0 | Lb | Tons | Wood/Bark | Burned | Wood/BarkTonsBurned |  | 1.6 | Emission factors are based on wet, as-fired wood waste with average properties of 50 weight percent moisture and 4500 Btu/lb higher heating value. | EPA. 1995. Section 1.6, Wood Waste Combustion in Boilers. In: Compilation of Air Pollutant Emission Factors, Volume 1: Stationary Point and Area Sources, Fifth Edition, AP-42. U.S. Environmental Protection Agency, Office of Air Quality Planning and Standards. Research Triangle Park, North Carolina. | D | 0 |  | 1998-02-01 | 0
3215 | 10100902 |  | Point | External Combustion Boilers | Electric Generation | Wood/Bark Waste | Wood/Bark Fired Boiler |  | 7440-65-5 | Yttrium | 418 | 0 | 129 | UNCONTROLLED | #N/A | 1 | 1 | 3e-07 | 3e-07 | 0 | Lb | Million Btus | Heat | Input | HeatMillion BtusInput |  | 1.6 | To convert the emission factor from Lb/MMBtu to Lb/ton, multiply the emission factor by (HHV * 2000) where ""HHV"" is the higher heating value of the fuel (MMBtu/lb). Factors are for boilers with no controls or with particulate matter controls. | EPA. September, 2003. Section 1.6, Wood Residue Combustion In Boilers. In: Compilation of Air Pollutant Emission Factors, Volume 1: Stationary Point and Area Sources, Fifth Edition, AP-42. U.S. Environmental Protection Agency, Office of Air Quality Planning and Standards. Research Triangle Park, North Carolina. | D | 0 | 2003-09-01 |  | 0
3216 | 10100902 |  | Point | External Combustion Boilers | Electric Generation | Wood/Bark Waste | Wood/Bark Fired Boiler |  | 7440-65-5 | Yttrium | 418 | 99 | 169 | MISCELLANEOUS CONTROL DEVICES | #N/A | 1 | 1 | 5.6e-05 | 5.6e-05 | 0 | Lb | Tons | Wood/Bark | Burned | Wood/BarkTonsBurned |  | 1.6 | Units are lb of pollutant/ton of wood waste burned. Emission factors are based on wet, as-fired wood waste with average properties of 50 weight% moisture and 4500 Btu/lb higher heating value. Emission factor represents measurements from wood waste combustors equipped with PM controls (i.e., fabric filters, multi-cyclones, ESP, and wet scrubbers). Emission factor based on data from one source test. | EPA. February, 1999. Section 1.6, Wood Waste Combustion In Boilers. In: Compilation of Air Pollutant Emission Factors, Volume 1: Stationary Point and Area Sources, Fifth Edition, AP-42, Supplement E. U.S. Environmental Protection Agency, Office of Air Quality Planning and Standards. Research Triangle Park, North Carolina. | D | 0 | 1998-02-01 | 2003-09-01 | 0
3217 | 10100902 |  | Point | External Combustion Boilers | Electric Generation | Wood/Bark Waste | Wood/Bark Fired Boiler |  | 7440-66-6 | Zinc | 419 | 0 | 129 | UNCONTROLLED | #N/A | 1 | 1 | 0.0044 | 0.0044 | 0 | Lb | Tons | Wood/Bark | Burned | Wood/BarkTonsBurned |  | 1.6 | Emission factors are based on wet, as-fired wood waste with average properties of 50 weight percent moisture and 4500 Btu/lb higher heating value. | EPA. 1995. Section 1.6, Wood Waste Combustion in Boilers. In: Compilation of Air Pollutant Emission Factors, Volume 1: Stationary Point and Area Sources, Fifth Edition, AP-42. U.S. Environmental Protection Agency, Office of Air Quality Planning and Standards. Research Triangle Park, North Carolina. | D | 0 |  | 1998-02-01 | 0
3218 | 10100902 |  | Point | External Combustion Boilers | Electric Generation | Wood/Bark Waste | Wood/Bark Fired Boiler |  | 7440-66-6 | Zinc | 419 | 0 | 129 | UNCONTROLLED | #N/A | 1 | 1 | 0.00042 | 0.00042 | 0 | Lb | Million Btus | Heat | Input | HeatMillion BtusInput |  | 1.6 | To convert the emission factor from Lb/MMBtu to Lb/ton, multiply the emission factor by (HHV * 2000) where ""HHV"" is the higher heating value of the fuel (MMBtu/lb). Factors are for boilers with no controls or with particulate matter controls. | EPA. September, 2003. Section 1.6, Wood Residue Combustion In Boilers. In: Compilation of Air Pollutant Emission Factors, Volume 1: Stationary Point and Area Sources, Fifth Edition, AP-42. U.S. Environmental Protection Agency, Office of Air Quality Planning and Standards. Research Triangle Park, North Carolina. | A | 0 | 2003-09-01 |  | 0
3219 | 10100902 |  | Point | External Combustion Boilers | Electric Generation | Wood/Bark Waste | Wood/Bark Fired Boiler |  | 7440-66-6 | Zinc | 419 | 99 | 169 | MISCELLANEOUS CONTROL DEVICES | #N/A | 1 | 1 | 0.00251 | 0.00251 | 0 | Lb | Tons | Wood/Bark | Burned | Wood/BarkTonsBurned |  | 1.6 | Units are lb of pollutant/ton of wood waste burned. Emission factors are based on wet, as-fired wood waste with average properties of 50 weight% moisture and 4500 Btu/lb higher heating value. Emission factor represents measurements from wood waste combustors equipped with PM controls (i.e., fabric filters, multi-cyclones, ESP, and wet scrubbers). | EPA. February, 1999. Section 1.6, Wood Waste Combustion In Boilers. In: Compilation of Air Pollutant Emission Factors, Volume 1: Stationary Point and Area Sources, Fifth Edition, AP-42, Supplement E. U.S. Environmental Protection Agency, Office of Air Quality Planning and Standards. Research Triangle Park, North Carolina. | B | 0 | 1998-02-01 | 2003-09-01 | 0
3220 | 10100902 |  | Point | External Combustion Boilers | Electric Generation | Wood/Bark Waste | Wood/Bark Fired Boiler |  | 7440-67-7 | Zirconium | 420 | 0 | 129 | UNCONTROLLED | #N/A | 1 | 1 | 0.00035 | 0.00035 | 0 | Lb | Tons | Wood/Bark | Burned | Wood/BarkTonsBurned |  | 1.6 | Emission factors are based on wet, as-fired wood waste with average properties of 50 weight percent moisture and 4500 Btu/lb higher heating value. | EPA. 1995. Section 1.6, Wood Waste Combustion in Boilers. In: Compilation of Air Pollutant Emission Factors, Volume 1: Stationary Point and Area Sources, Fifth Edition, AP-42. U.S. Environmental Protection Agency, Office of Air Quality Planning and Standards. Research Triangle Park, North Carolina. | D | 0 |  | 1998-02-01 | 0
3221 | 10100902 |  | Point | External Combustion Boilers | Electric Generation | Wood/Bark Waste | Wood/Bark Fired Boiler |  | 7440-67-7 | Zirconium | 420 | 99 | 169 | MISCELLANEOUS CONTROL DEVICES | #N/A | 1 | 1 | 0.00035 | 0.00035 | 0 | Lb | Tons | Wood/Bark | Burned | Wood/BarkTonsBurned |  | 1.6 | Units are lb of pollutant/ton of wood waste burned. Emission factors are based on wet, as-fired wood waste with average properties of 50 weight% moisture and 4500 Btu/lb higher heating value. Emission factor represents measurements from wood waste combustors equipped with PM controls (i.e., fabric filters, multi-cyclones, ESP, and wet scrubbers). Emission factor based on data from one source test. | EPA. February, 1999. Section 1.6, Wood Waste Combustion In Boilers. In: Compilation of Air Pollutant Emission Factors, Volume 1: Stationary Point and Area Sources, Fifth Edition, AP-42, Supplement E. U.S. Environmental Protection Agency, Office of Air Quality Planning and Standards. Research Triangle Park, North Carolina. | D | 0 | 1998-02-01 | 2003-09-01 | 0
3222 | 10100903 |  | Point | External Combustion Boilers | Electric Generation | Wood/Bark Waste | Wood-fired Boiler - Wet Wood (>=20% moisture) | 83329 | 83-32-9 | Acenaphthene | 69 | 0 | 129 | UNCONTROLLED | #N/A | 1 | 1 | 3.4e-06 | 3.4e-06 | 0 | Lb | Tons | Wood | Burned | WoodTonsBurned |  | 1.6 | Emission factors are based on wet, as-fired wood waste with average properties of 50 weight percent moisture and 4500 Btu/lb higher heating value. | EPA. 1995. Section 1.6, Wood Waste Combustion in Boilers. In: Compilation of Air Pollutant Emission Factors, Volume 1: Stationary Point and Area Sources, Fifth Edition, AP-42. U.S. Environmental Protection Agency, Office of Air Quality Planning and Standards. Research Triangle Park, North Carolina. | C | 0 |  | 1998-02-01 | 0
3223 | 10100903 |  | Point | External Combustion Boilers | Electric Generation | Wood/Bark Waste | Wood-fired Boiler - Wet Wood (>=20% moisture) | 83329 | 83-32-9 | Acenaphthene | 69 | 0 | 129 | UNCONTROLLED | #N/A | 1 | 1 | 9.1e-07 | 9.1e-07 | 0 | Lb | Million Btus | Heat | Input | HeatMillion BtusInput |  | 1.6 | To convert the emission factor from Lb/MMBtu to Lb/ton, multiply the emission factor by (HHV * 2000) where ""HHV"" is the higher heating value of the fuel (MMBtu/lb). Factors are for boilers with no controls or with particulate matter controls. | EPA. September, 2003. Section 1.6, Wood Residue Combustion In Boilers. In: Compilation of Air Pollutant Emission Factors, Volume 1: Stationary Point and Area Sources, Fifth Edition, AP-42. U.S. Environmental Protection Agency, Office of Air Quality Planning and Standards. Research Triangle Park, North Carolina. | B | 0 | 2003-09-01 |  | 0
3224 | 10100903 |  | Point | External Combustion Boilers | Electric Generation | Wood/Bark Waste | Wood-fired Boiler - Wet Wood (>=20% moisture) | 83329 | 83-32-9 | Acenaphthene | 69 | 99 | 169 | MISCELLANEOUS CONTROL DEVICES | #N/A | 1 | 1 | 4.1e-06 | 4.1e-06 | 0 | Lb | Tons | Wood | Burned | WoodTonsBurned |  | 1.6 | Units are lb of pollutant/ton of wood waste burned. Emission factors are based on wet, as-fired wood waste with average properties of 50 weight% moisture and 4500 Btu/lb higher heating value. Emission factor represents measurements from wood waste combustors equipped with PM controls (i.e., fabric filters, multi-cyclones, ESP, and wet scrubbers). Acenaphthene is a Hazardous Air Pollutant (HAP). | EPA. February, 1999. Section 1.6, Wood Waste Combustion In Boilers. In: Compilation of Air Pollutant Emission Factors, Volume 1: Stationary Point and Area Sources, Fifth Edition, AP-42, Supplement E. U.S. Environmental Protection Agency, Office of Air Quality Planning and Standards. Research Triangle Park, North Carolina. | C | 0 | 1998-02-01 | 2003-09-01 | 0
3225 | 10100903 |  | Point | External Combustion Boilers | Electric Generation | Wood/Bark Waste | Wood-fired Boiler - Wet Wood (>=20% moisture) | 208968 | 208-96-8 | Acenaphthylene | 70 | 0 | 129 | UNCONTROLLED | #N/A | 1 | 1 | 4.4e-05 | 4.4e-05 | 0 | Lb | Tons | Wood | Burned | WoodTonsBurned |  | 1.6 | Emission factors are based on wet, as-fired wood waste with average properties of 50 weight percent moisture and 4500 Btu/lb higher heating value. | EPA. 1995. Section 1.6, Wood Waste Combustion in Boilers. In: Compilation of Air Pollutant Emission Factors, Volume 1: Stationary Point and Area Sources, Fifth Edition, AP-42. U.S. Environmental Protection Agency, Office of Air Quality Planning and Standards. Research Triangle Park, North Carolina. | C | 0 |  | 1998-02-01 | 0
3226 | 10100903 |  | Point | External Combustion Boilers | Electric Generation | Wood/Bark Waste | Wood-fired Boiler - Wet Wood (>=20% moisture) | 208968 | 208-96-8 | Acenaphthylene | 70 | 0 | 129 | UNCONTROLLED | #N/A | 1 | 1 | 5e-06 | 5e-06 | 0 | Lb | Million Btus | Heat | Input | HeatMillion BtusInput |  | 1.6 | To convert the emission factor from Lb/MMBtu to Lb/ton, multiply the emission factor by (HHV * 2000) where ""HHV"" is the higher heating value of the fuel (MMBtu/lb). Factors are for boilers with no controls or with particulate matter controls. | EPA. September, 2003. Section 1.6, Wood Residue Combustion In Boilers. In: Compilation of Air Pollutant Emission Factors, Volume 1: Stationary Point and Area Sources, Fifth Edition, AP-42. U.S. Environmental Protection Agency, Office of Air Quality Planning and Standards. Research Triangle Park, North Carolina. | A | 0 | 2003-09-01 |  | 0
3227 | 10100903 |  | Point | External Combustion Boilers | Electric Generation | Wood/Bark Waste | Wood-fired Boiler - Wet Wood (>=20% moisture) | 208968 | 208-96-8 | Acenaphthylene | 70 | 99 | 169 | MISCELLANEOUS CONTROL DEVICES | #N/A | 1 | 1 | 4.76e-05 | 4.76e-05 | 0 | Lb | Tons | Wood | Burned | WoodTonsBurned |  | 1.6 | Units are lb of pollutant/ton of wood waste burned. Emission factors are based on wet, as-fired wood waste with average properties of 50 weight% moisture and 4500 Btu/lb higher heating value. Emission factor represents measurements from wood waste combustors equipped with PM controls (i.e., fabric filters, multi-cyclones, ESP, and wet scrubbers). Acenaphthylene is a Hazardous Air Pollutant (HAP). | EPA. February, 1999. Section 1.6, Wood Waste Combustion In Boilers. In: Compilation of Air Pollutant Emission Factors, Volume 1: Stationary Point and Area Sources, Fifth Edition, AP-42, Supplement E. U.S. Environmental Protection Agency, Office of Air Quality Planning and Standards. Research Triangle Park, North Carolina. | B | 0 | 1998-02-01 | 2003-09-01 | 0
3228 | 10100903 |  | Point | External Combustion Boilers | Electric Generation | Wood/Bark Waste | Wood-fired Boiler - Wet Wood (>=20% moisture) | 75070 | 75-07-0 | Acetaldehyde | 71 | 0 | 129 | UNCONTROLLED | #N/A | 1 | 1 | 0.003 | 0.003 | 0 | Lb | Tons | Wood | Burned | WoodTonsBurned |  | 1.6 | Emission factors are based on wet, as-fired wood waste with average properties of 50 weight percent moisture and 4500 Btu/lb higher heating value. | EPA. 1995. Section 1.6, Wood Waste Combustion in Boilers. In: Compilation of Air Pollutant Emission Factors, Volume 1: Stationary Point and Area Sources, Fifth Edition, AP-42. U.S. Environmental Protection Agency, Office of Air Quality Planning and Standards. Research Triangle Park, North Carolina. | C | 0 |  | 1998-02-01 | 0
3229 | 10100903 |  | Point | External Combustion Boilers | Electric Generation | Wood/Bark Waste | Wood-fired Boiler - Wet Wood (>=20% moisture) | 75070 | 75-07-0 | Acetaldehyde | 71 | 0 | 129 | UNCONTROLLED | #N/A | 1 | 1 | 0.00083 | 0.00083 | 0 | Lb | Million Btus | Heat | Input | HeatMillion BtusInput |  | 1.6 | To convert the emission factor from Lb/MMBtu to Lb/ton, multiply the emission factor by (HHV * 2000) where ""HHV"" is the higher heating value of the fuel (MMBtu/lb). Factors are for boilers with no controls or with particulate matter controls. | EPA. September, 2003. Section 1.6, Wood Residue Combustion In Boilers. In: Compilation of Air Pollutant Emission Factors, Volume 1: Stationary Point and Area Sources, Fifth Edition, AP-42. U.S. Environmental Protection Agency, Office of Air Quality Planning and Standards. Research Triangle Park, North Carolina. | A | 0 | 2003-09-01 |  | 0
3230 | 10100903 |  | Point | External Combustion Boilers | Electric Generation | Wood/Bark Waste | Wood-fired Boiler - Wet Wood (>=20% moisture) | 75070 | 75-07-0 | Acetaldehyde | 71 | 99 | 169 | MISCELLANEOUS CONTROL DEVICES | #N/A | 1 | 1 | 4.16e-05 | 4.16e-05 | 0 | Lb | Million Btus | Heat | Input | HeatMillion BtusInput |  |  | Control devices are limestone injection, thermal de-NOx with ammonia injection, water treatment, multi-cyclone dust collector, 8-compartment fabric collector. | Results of Source Testing at a Power Production Facility. (Confidential Report No. ERC-83) | U | 0 |  | 1998-02-01 | 0
3231 | 10100903 |  | Point | External Combustion Boilers | Electric Generation | Wood/Bark Waste | Wood-fired Boiler - Wet Wood (>=20% moisture) | 75070 | 75-07-0 | Acetaldehyde | 71 | 99 | 169 | MISCELLANEOUS CONTROL DEVICES | #N/A | 1 | 1 | 0.00192 | 0.00192 | 0 | Lb | Tons | Wood | Burned | WoodTonsBurned |  | 1.6 | Units are lb of pollutant/ton of wood waste burned. Emission factors are based on wet, as-fired wood waste with average properties of 50 weight% moisture and 4500 Btu/lb higher heating value. Emission factor represents measurements from wood waste combustors equipped with PM controls (i.e., fabric filters, multi-cyclones, ESP, and wet scrubbers). Acetaldehyde is a Hazardous Air Pollutant (HAP). | EPA. February, 1999. Section 1.6, Wood Waste Combustion In Boilers. In: Compilation of Air Pollutant Emission Factors, Volume 1: Stationary Point and Area Sources, Fifth Edition, AP-42, Supplement E. U.S. Environmental Protection Agency, Office of Air Quality Planning and Standards. Research Triangle Park, North Carolina. | B | 0 | 1998-02-01 | 2003-09-01 | 0
3232 | 10100903 |  | Point | External Combustion Boilers | Electric Generation | Wood/Bark Waste | Wood-fired Boiler - Wet Wood (>=20% moisture) |  | 67-64-1 | Acetone | 73 | 0 | 129 | UNCONTROLLED | #N/A | 1 | 1 | 0.00019 | 0.00019 | 0 | Lb | Million Btus | Heat | Input | HeatMillion BtusInput |  | 1.6 | To convert the emission factor from Lb/MMBtu to Lb/ton, multiply the emission factor by (HHV * 2000) where ""HHV"" is the higher heating value of the fuel (MMBtu/lb). Factors are for boilers with no controls or with particulate matter controls. | EPA. September, 2003. Section 1.6, Wood Residue Combustion In Boilers. In: Compilation of Air Pollutant Emission Factors, Volume 1: Stationary Point and Area Sources, Fifth Edition, AP-42. U.S. Environmental Protection Agency, Office of Air Quality Planning and Standards. Research Triangle Park, North Carolina. | D | 0 | 2003-09-01 |  | 0
3233 | 10100903 |  | Point | External Combustion Boilers | Electric Generation | Wood/Bark Waste | Wood-fired Boiler - Wet Wood (>=20% moisture) | 98862 | 98-86-2 | Acetophenone | 75 | 0 | 129 | UNCONTROLLED | #N/A | 1 | 1 | 3.2e-09 | 3.2e-09 | 0 | Lb | Million Btus | Heat | Input | HeatMillion BtusInput |  | 1.6 | To convert the emission factor from Lb/MMBtu to Lb/ton, multiply the emission factor by (HHV * 2000) where ""HHV"" is the higher heating value of the fuel (MMBtu/lb). Factors are for boilers with no controls or with particulate matter controls. | EPA. September, 2003. Section 1.6, Wood Residue Combustion In Boilers. In: Compilation of Air Pollutant Emission Factors, Volume 1: Stationary Point and Area Sources, Fifth Edition, AP-42. U.S. Environmental Protection Agency, Office of Air Quality Planning and Standards. Research Triangle Park, North Carolina. | D | 0 | 2003-09-01 |  | 0
3234 | 10100903 |  | Point | External Combustion Boilers | Electric Generation | Wood/Bark Waste | Wood-fired Boiler - Wet Wood (>=20% moisture) | 107028 | 107-02-8 | Acrolein | 79 | 0 | 129 | UNCONTROLLED | #N/A | 1 | 1 | 4e-06 | 4e-06 | 0 | Lb | Tons | Wood | Burned | WoodTonsBurned |  | 1.6 | Emission factors are based on wet, as-fired wood waste with average properties of 50 weight percent moisture and 4500 Btu/lb higher heating value. | EPA. 1995. Section 1.6, Wood Waste Combustion in Boilers. In: Compilation of Air Pollutant Emission Factors, Volume 1: Stationary Point and Area Sources, Fifth Edition, AP-42. U.S. Environmental Protection Agency, Office of Air Quality Planning and Standards. Research Triangle Park, North Carolina. | D | 0 |  | 1998-02-01 | 0
3235 | 10100903 |  | Point | External Combustion Boilers | Electric Generation | Wood/Bark Waste | Wood-fired Boiler - Wet Wood (>=20% moisture) | 107028 | 107-02-8 | Acrolein | 79 | 0 | 129 | UNCONTROLLED | #N/A | 1 | 1 | 0.004 | 0.004 | 0 | Lb | Million Btus | Heat | Input | HeatMillion BtusInput |  | 1.6 | To convert the emission factor from Lb/MMBtu to Lb/ton, multiply the emission factor by (HHV * 2000) where ""HHV"" is the higher heating value of the fuel (MMBtu/lb). Factors are for boilers with no controls or with particulate matter controls. | EPA. September, 2003. Section 1.6, Wood Residue Combustion In Boilers. In: Compilation of Air Pollutant Emission Factors, Volume 1: Stationary Point and Area Sources, Fifth Edition, AP-42. U.S. Environmental Protection Agency, Office of Air Quality Planning and Standards. Research Triangle Park, North Carolina. | C | 0 | 2003-09-01 |  | 0
3236 | 10100903 |  | Point | External Combustion Boilers | Electric Generation | Wood/Bark Waste | Wood-fired Boiler - Wet Wood (>=20% moisture) | 107028 | 107-02-8 | Acrolein | 79 | 99 | 169 | MISCELLANEOUS CONTROL DEVICES | #N/A | 1 | 1 | < 8.340E-6 | #VALUE! | 1 | Lb | Million Btus | Heat | Input | HeatMillion BtusInput |  |  | Control devices are limestone injection, thermal de-NOx with ammonia injection, water treatment, multi-cyclone dust collector, 8-compartment fabric collector. | Results of Source Testing at a Power Production Facility. (Confidential Report No. ERC-83) | U | 0 |  | 1998-02-01 | 0
3237 | 10100903 |  | Point | External Combustion Boilers | Electric Generation | Wood/Bark Waste | Wood-fired Boiler - Wet Wood (>=20% moisture) | 107028 | 107-02-8 | Acrolein | 79 | 99 | 169 | MISCELLANEOUS CONTROL DEVICES | #N/A | 1 | 1 | 4e-06 | 4e-06 | 0 | Lb | Tons | Wood | Burned | WoodTonsBurned |  | 1.6 | Units are lb of pollutant/ton of wood waste burned. Emission factors are based on wet, as-fired wood waste with average properties of 50 weight% moisture and 4500 Btu/lb higher heating value. Emission factor represents measurements from wood waste combustors equipped with PM controls (i.e., fabric filters, multi-cyclones, ESP, and wet scrubbers). Acrolein is a Hazardous Air Pollutant (HAP). Emission factor based on data from one source test. | EPA. February, 1999. Section 1.6, Wood Waste Combustion In Boilers. In: Compilation of Air Pollutant Emission Factors, Volume 1: Stationary Point and Area Sources, Fifth Edition, AP-42, Supplement E. U.S. Environmental Protection Agency, Office of Air Quality Planning and Standards. Research Triangle Park, North Carolina. | D | 0 | 1998-02-01 | 2003-09-01 | 0
3238 | 10100903 |  | Point | External Combustion Boilers | Electric Generation | Wood/Bark Waste | Wood-fired Boiler - Wet Wood (>=20% moisture) | NH3 | 7664-41-7 | Ammonia | 87 | 107 | 172 | SELECTIVE NONCATALYTIC REDUCTION FOR NOX | #N/A | 1 | 1 | 0.63 | 0.63 | 0 | Lb | Tons | Wood | Burned | WoodTonsBurned |  |  |  | Development and Selection of Ammonia Emission Factors - Final Report. R. Battye, W. Battye, C. Overcash, and S. Fudge; EC/R Incorporated; Durham, NC. Report prepared for USEPA Office of Research and Development; August, 1994. | C | 0 | 2000-09-01 |  | 0
3239 | 10100903 |  | Point | External Combustion Boilers | Electric Generation | Wood/Bark Waste | Wood-fired Boiler - Wet Wood (>=20% moisture) | NH3 | 7664-41-7 | Ammonia | 87 | 139 | 198 | SCR (SELECTIVE CATALYTIC REDUCTION) | #N/A | 1 | 1 | 0.31 | 0.31 | 0 | Lb | Tons | Wood | Burned | WoodTonsBurned |  |  |  | Development and Selection of Ammonia Emission Factors - Final Report. R. Battye, W. Battye, C. Overcash, and S. Fudge; EC/R Incorporated; Durham, NC. Report prepared for USEPA Office of Research and Development; August, 1994. | C | 0 | 2000-09-01 |  | 0
3240 | 10100903 |  | Point | External Combustion Boilers | Electric Generation | Wood/Bark Waste | Wood-fired Boiler - Wet Wood (>=20% moisture) | 120127 | 120-12-7 | Anthracene | 91 | 0 | 129 | UNCONTROLLED | #N/A | 1 | 1 | 3.8e-05 | 3.8e-05 | 0 | Lb | Tons | Wood | Burned | WoodTonsBurned |  | 1.6 | Emission factors are based on wet, as-fired wood waste with average properties of 50 weight percent moisture and 4500 Btu/lb higher heating value. | EPA. 1995. Section 1.6, Wood Waste Combustion in Boilers. In: Compilation of Air Pollutant Emission Factors, Volume 1: Stationary Point and Area Sources, Fifth Edition, AP-42. U.S. Environmental Protection Agency, Office of Air Quality Planning and Standards. Research Triangle Park, North Carolina. | C | 0 |  | 1998-02-01 | 0
3241 | 10100903 |  | Point | External Combustion Boilers | Electric Generation | Wood/Bark Waste | Wood-fired Boiler - Wet Wood (>=20% moisture) | 120127 | 120-12-7 | Anthracene | 91 | 0 | 129 | UNCONTROLLED | #N/A | 1 | 1 | 3e-06 | 3e-06 | 0 | Lb | Million Btus | Heat | Input | HeatMillion BtusInput |  | 1.6 | To convert the emission factor from Lb/MMBtu to Lb/ton, multiply the emission factor by (HHV * 2000) where ""HHV"" is the higher heating value of the fuel (MMBtu/lb). Factors are for boilers with no controls or with particulate matter controls. | EPA. September, 2003. Section 1.6, Wood Residue Combustion In Boilers. In: Compilation of Air Pollutant Emission Factors, Volume 1: Stationary Point and Area Sources, Fifth Edition, AP-42. U.S. Environmental Protection Agency, Office of Air Quality Planning and Standards. Research Triangle Park, North Carolina. | A | 0 | 2003-09-01 |  | 0
3242 | 10100903 |  | Point | External Combustion Boilers | Electric Generation | Wood/Bark Waste | Wood-fired Boiler - Wet Wood (>=20% moisture) | 120127 | 120-12-7 | Anthracene | 91 | 99 | 169 | MISCELLANEOUS CONTROL DEVICES | #N/A | 1 | 1 | 3.3e-06 | 3.3e-06 | 0 | Lb | Tons | Wood | Burned | WoodTonsBurned |  | 1.6 | Units are lb of pollutant/ton of wood waste burned. Emission factors are based on wet, as-fired wood waste with average properties of 50 weight% moisture and 4500 Btu/lb higher heating value. Emission factor represents measurements from wood waste combustors equipped with PM controls (i.e., fabric filters, multi-cyclones, ESP, and wet scrubbers). | EPA. February, 1999. Section 1.6, Wood Waste Combustion In Boilers. In: Compilation of Air Pollutant Emission Factors, Volume 1: Stationary Point and Area Sources, Fifth Edition, AP-42, Supplement E. U.S. Environmental Protection Agency, Office of Air Quality Planning and Standards. Research Triangle Park, North Carolina. | C | 0 | 1998-02-01 | 2003-09-01 | 0
3243 | 10100903 |  | Point | External Combustion Boilers | Electric Generation | Wood/Bark Waste | Wood-fired Boiler - Wet Wood (>=20% moisture) | 7440360 | 7440-36-0 | Antimony | 92 | 0 | 129 | UNCONTROLLED | #N/A | 1 | 1 | 7.9e-06 | 7.9e-06 | 0 | Lb | Million Btus | Heat | Input | HeatMillion BtusInput |  | 1.6 | To convert the emission factor from Lb/MMBtu to Lb/ton, multiply the emission factor by (HHV * 2000) where ""HHV"" is the higher heating value of the fuel (MMBtu/lb). Factors are for boilers with no controls or with particulate matter controls. | EPA. September, 2003. Section 1.6, Wood Residue Combustion In Boilers. In: Compilation of Air Pollutant Emission Factors, Volume 1: Stationary Point and Area Sources, Fifth Edition, AP-42. U.S. Environmental Protection Agency, Office of Air Quality Planning and Standards. Research Triangle Park, North Carolina. | C | 0 | 2003-09-01 |  | 0
3244 | 10100903 |  | Point | External Combustion Boilers | Electric Generation | Wood/Bark Waste | Wood-fired Boiler - Wet Wood (>=20% moisture) | 7440382 | 7440-38-2 | Arsenic | 93 | 0 | 129 | UNCONTROLLED | #N/A | 1 | 1 | 8.8e-05 | 8.8e-05 | 0 | Lb | Tons | Wood | Burned | WoodTonsBurned |  | 1.6 | Emission factors are based on wet, as-fired wood waste with average properties of 50 weight percent moisture and 4500 Btu/lb higher heating value. | EPA. 1995. Section 1.6, Wood Waste Combustion in Boilers. In: Compilation of Air Pollutant Emission Factors, Volume 1: Stationary Point and Area Sources, Fifth Edition, AP-42. U.S. Environmental Protection Agency, Office of Air Quality Planning and Standards. Research Triangle Park, North Carolina. | C | 0 |  | 1998-02-01 | 0
3245 | 10100903 |  | Point | External Combustion Boilers | Electric Generation | Wood/Bark Waste | Wood-fired Boiler - Wet Wood (>=20% moisture) | 7440382 | 7440-38-2 | Arsenic | 93 | 0 | 129 | UNCONTROLLED | #N/A | 1 | 1 | 2.2e-05 | 2.2e-05 | 0 | Lb | Million Btus | Heat | Input | HeatMillion BtusInput |  | 1.6 | To convert the emission factor from Lb/MMBtu to Lb/ton, multiply the emission factor by (HHV * 2000) where ""HHV"" is the higher heating value of the fuel (MMBtu/lb). Factors are for boilers with no controls or with particulate matter controls. | EPA. September, 2003. Section 1.6, Wood Residue Combustion In Boilers. In: Compilation of Air Pollutant Emission Factors, Volume 1: Stationary Point and Area Sources, Fifth Edition, AP-42. U.S. Environmental Protection Agency, Office of Air Quality Planning and Standards. Research Triangle Park, North Carolina. | A | 0 | 2003-09-01 |  | 0
3246 | 10100903 |  | Point | External Combustion Boilers | Electric Generation | Wood/Bark Waste | Wood-fired Boiler - Wet Wood (>=20% moisture) | 7440382 | 7440-38-2 | Arsenic | 93 | 99 | 169 | MISCELLANEOUS CONTROL DEVICES | #N/A | 1 | 1 | 1.17e-06 | 1.17e-06 | 0 | Lb | Million Btus | Heat | Input | HeatMillion BtusInput |  |  | Control devices were limestone injection, thermal de-NOx with ammonia injection, water treatment, multi-cyclone dust collector, 8-compartment fabric collector. | Results of Source Testing at a Power Production Facility. (Confidential Report No. ERC-83) | U | 0 |  | 1998-02-01 | 0
3247 | 10100903 |  | Point | External Combustion Boilers | Electric Generation | Wood/Bark Waste | Wood-fired Boiler - Wet Wood (>=20% moisture) | 7440382 | 7440-38-2 | Arsenic | 93 | 99 | 169 | MISCELLANEOUS CONTROL DEVICES | #N/A | 1 | 1 | 8.53e-05 | 8.53e-05 | 0 | Lb | Tons | Wood | Burned | WoodTonsBurned |  | 1.6 | Units are lb of pollutant/ton of wood waste burned. Emission factors are based on wet, as-fired wood waste with average properties of 50 weight% moisture and 4500 Btu/lb higher heating value. Emission factor represents measurements from wood waste combustors equipped with PM controls (i.e., fabric filters, multi-cyclones, ESP, and wet scrubbers). | EPA. February, 1999. Section 1.6, Wood Waste Combustion In Boilers. In: Compilation of Air Pollutant Emission Factors, Volume 1: Stationary Point and Area Sources, Fifth Edition, AP-42, Supplement E. U.S. Environmental Protection Agency, Office of Air Quality Planning and Standards. Research Triangle Park, North Carolina. | B | 0 | 1998-02-01 | 2003-09-01 | 0
3248 | 10100903 |  | Point | External Combustion Boilers | Electric Generation | Wood/Bark Waste | Wood-fired Boiler - Wet Wood (>=20% moisture) |  | 7440-39-3 | Barium | 96 | 0 | 129 | UNCONTROLLED | #N/A | 1 | 1 | 0.0044 | 0.0044 | 0 | Lb | Tons | Wood | Burned | WoodTonsBurned |  | 1.6 | Emission factors are based on wet, as-fired wood waste with average properties of 50 weight percent moisture and 4500 Btu/lb higher heating value. | EPA. 1995. Section 1.6, Wood Waste Combustion in Boilers. In: Compilation of Air Pollutant Emission Factors, Volume 1: Stationary Point and Area Sources, Fifth Edition, AP-42. U.S. Environmental Protection Agency, Office of Air Quality Planning and Standards. Research Triangle Park, North Carolina. | D | 0 |  | 1998-02-01 | 0
3249 | 10100903 |  | Point | External Combustion Boilers | Electric Generation | Wood/Bark Waste | Wood-fired Boiler - Wet Wood (>=20% moisture) |  | 7440-39-3 | Barium | 96 | 0 | 129 | UNCONTROLLED | #N/A | 1 | 1 | 0.00017 | 0.00017 | 0 | Lb | Million Btus | Heat | Input | HeatMillion BtusInput |  | 1.6 | To convert the emission factor from Lb/MMBtu to Lb/ton, multiply the emission factor by (HHV * 2000) where ""HHV"" is the higher heating value of the fuel (MMBtu/lb). Factors are for boilers with no controls or with particulate matter controls. | EPA. September, 2003. Section 1.6, Wood Residue Combustion In Boilers. In: Compilation of Air Pollutant Emission Factors, Volume 1: Stationary Point and Area Sources, Fifth Edition, AP-42. U.S. Environmental Protection Agency, Office of Air Quality Planning and Standards. Research Triangle Park, North Carolina. | C | 0 | 2003-09-01 |  | 0
3250 | 10100903 |  | Point | External Combustion Boilers | Electric Generation | Wood/Bark Waste | Wood-fired Boiler - Wet Wood (>=20% moisture) |  | 7440-39-3 | Barium | 96 | 99 | 169 | MISCELLANEOUS CONTROL DEVICES | #N/A | 1 | 1 | 0.0044 | 0.0044 | 0 | Lb | Tons | Wood | Burned | WoodTonsBurned |  | 1.6 | Units are lb of pollutant/ton of wood waste burned. Emission factors are based on wet, as-fired wood waste with average properties of 50 weight% moisture and 4500 Btu/lb higher heating value. Emission factor represents measurements from wood waste combustors equipped with PM controls (i.e., fabric filters, multi-cyclones, ESP, and wet scrubbers). Emission factor based on data from one source test. | EPA. February, 1999. Section 1.6, Wood Waste Combustion In Boilers. In: Compilation of Air Pollutant Emission Factors, Volume 1: Stationary Point and Area Sources, Fifth Edition, AP-42, Supplement E. U.S. Environmental Protection Agency, Office of Air Quality Planning and Standards. Research Triangle Park, North Carolina. | D | 0 | 1998-02-01 | 2003-09-01 | 0
3251 | 10100903 |  | Point | External Combustion Boilers | Electric Generation | Wood/Bark Waste | Wood-fired Boiler - Wet Wood (>=20% moisture) |  | 100-52-7 | Benzaldehyde | 97 | 0 | 129 | UNCONTROLLED | #N/A | 1 | 1 | 1.2e-05 | 1.2e-05 | 0 | Lb | Tons | Wood | Burned | WoodTonsBurned |  | 1.6 | Emission factors are based on wet, as-fired wood waste with average properties of 50 weight percent moisture and 4500 Btu/lb higher heating value. | EPA. 1995. Section 1.6, Wood Waste Combustion in Boilers. In: Compilation of Air Pollutant Emission Factors, Volume 1: Stationary Point and Area Sources, Fifth Edition, AP-42. U.S. Environmental Protection Agency, Office of Air Quality Planning and Standards. Research Triangle Park, North Carolina. | D | 0 |  | 1998-02-01 | 0
3252 | 10100903 |  | Point | External Combustion Boilers | Electric Generation | Wood/Bark Waste | Wood-fired Boiler - Wet Wood (>=20% moisture) |  | 100-52-7 | Benzaldehyde | 97 | 0 | 129 | UNCONTROLLED | #N/A | 1 | 1 | < 8.500E-7 | #VALUE! | 1 | Lb | Million Btus | Heat | Input | HeatMillion BtusInput |  | 1.6 | To convert the emission factor from Lb/MMBtu to Lb/ton, multiply the emission factor by (HHV * 2000) where ""HHV"" is the higher heating value of the fuel (MMBtu/lb). Factors are for boilers with no controls or with particulate matter controls. | EPA. September, 2003. Section 1.6, Wood Residue Combustion In Boilers. In: Compilation of Air Pollutant Emission Factors, Volume 1: Stationary Point and Area Sources, Fifth Edition, AP-42. U.S. Environmental Protection Agency, Office of Air Quality Planning and Standards. Research Triangle Park, North Carolina. | D | 0 | 2003-09-01 |  | 0
3253 | 10100903 |  | Point | External Combustion Boilers | Electric Generation | Wood/Bark Waste | Wood-fired Boiler - Wet Wood (>=20% moisture) |  | 100-52-7 | Benzaldehyde | 97 | 99 | 169 | MISCELLANEOUS CONTROL DEVICES | #N/A | 1 | 1 | 1.2e-05 | 1.2e-05 | 0 | Lb | Tons | Wood | Burned | WoodTonsBurned |  | 1.6 | Units are lb of pollutant/ton of wood waste burned. Emission factors are based on wet, as-fired wood waste with average properties of 50 weight% moisture and 4500 Btu/lb higher heating value. Emission factor represents measurements from wood waste combustors equipped with PM controls (i.e., fabric filters, multi-cyclones, ESP, and wet scrubbers). Emission factor based on data from one source test. | EPA. February, 1999. Section 1.6, Wood Waste Combustion In Boilers. In: Compilation of Air Pollutant Emission Factors, Volume 1: Stationary Point and Area Sources, Fifth Edition, AP-42, Supplement E. U.S. Environmental Protection Agency, Office of Air Quality Planning and Standards. Research Triangle Park, North Carolina. | D | 0 | 1998-02-01 | 2003-09-01 | 0
3254 | 10100903 |  | Point | External Combustion Boilers | Electric Generation | Wood/Bark Waste | Wood-fired Boiler - Wet Wood (>=20% moisture) | 71432 | 71-43-2 | Benzene | 98 | 0 | 129 | UNCONTROLLED | #N/A | 1 | 1 | 0.0036 | 0.0036 | 0 | Lb | Tons | Wood | Burned | WoodTonsBurned |  | 1.6 | Emission factors are based on wet, as-fired wood waste with average properties of 50 weight percent moisture and 4500 Btu/lb higher heating value. | EPA. 1995. Section 1.6, Wood Waste Combustion in Boilers. In: Compilation of Air Pollutant Emission Factors, Volume 1: Stationary Point and Area Sources, Fifth Edition, AP-42. U.S. Environmental Protection Agency, Office of Air Quality Planning and Standards. Research Triangle Park, North Carolina. | C | 0 |  | 1998-02-01 | 0
3255 | 10100903 |  | Point | External Combustion Boilers | Electric Generation | Wood/Bark Waste | Wood-fired Boiler - Wet Wood (>=20% moisture) | 71432 | 71-43-2 | Benzene | 98 | 0 | 129 | UNCONTROLLED | #N/A | 1 | 1 | 0.0042 | 0.0042 | 0 | Lb | Million Btus | Heat | Input | HeatMillion BtusInput |  | 1.6 | To convert the emission factor from Lb/MMBtu to Lb/ton, multiply the emission factor by (HHV * 2000) where ""HHV"" is the higher heating value of the fuel (MMBtu/lb). Factors are for boilers with no controls or with particulate matter controls. | EPA. September, 2003. Section 1.6, Wood Residue Combustion In Boilers. In: Compilation of Air Pollutant Emission Factors, Volume 1: Stationary Point and Area Sources, Fifth Edition, AP-42. U.S. Environmental Protection Agency, Office of Air Quality Planning and Standards. Research Triangle Park, North Carolina. | A | 0 | 2003-09-01 |  | 0
3256 | 10100903 |  | Point | External Combustion Boilers | Electric Generation | Wood/Bark Waste | Wood-fired Boiler - Wet Wood (>=20% moisture) | 71432 | 71-43-2 | Benzene | 98 | 99 | 169 | MISCELLANEOUS CONTROL DEVICES | #N/A | 1 | 1 | 0.00995 | 0.00995 | 0 | Lb | Tons | Wood | Burned | WoodTonsBurned |  | 1.6 | Units are lb of pollutant/ton of wood waste burned. Emission factors are based on wet, as-fired wood waste with average properties of 50 weight% moisture and 4500 Btu/lb higher heating value. Emission factor represents measurements from wood waste combustors equipped with PM controls (i.e., fabric filters, multi-cyclones, ESP, and wet scrubbers). Benzene is a Hazardous Air Pollutant (HAP). | EPA. February, 1999. Section 1.6, Wood Waste Combustion In Boilers. In: Compilation of Air Pollutant Emission Factors, Volume 1: Stationary Point and Area Sources, Fifth Edition, AP-42, Supplement E. U.S. Environmental Protection Agency, Office of Air Quality Planning and Standards. Research Triangle Park, North Carolina. | B | 0 | 1998-02-01 | 2003-09-01 | 0
3257 | 10100903 |  | Point | External Combustion Boilers | Electric Generation | Wood/Bark Waste | Wood-fired Boiler - Wet Wood (>=20% moisture) | 56553 | 56-55-3 | Benzo (a) anthracene | 102 | 0 | 129 | UNCONTROLLED | #N/A | 1 | 1 | 1.8e-06 | 1.8e-06 | 0 | Lb | Tons | Wood | Burned | WoodTonsBurned |  | 1.6 | Emission factors are based on wet, as-fired wood waste with average properties of 50 weight percent moisture and 4500 Btu/lb higher heating value. | EPA. 1995. Section 1.6, Wood Waste Combustion in Boilers. In: Compilation of Air Pollutant Emission Factors, Volume 1: Stationary Point and Area Sources, Fifth Edition, AP-42. U.S. Environmental Protection Agency, Office of Air Quality Planning and Standards. Research Triangle Park, North Carolina. | C | 0 |  | 1998-02-01 | 0
3258 | 10100903 |  | Point | External Combustion Boilers | Electric Generation | Wood/Bark Waste | Wood-fired Boiler - Wet Wood (>=20% moisture) | 56553 | 56-55-3 | Benzo (a) anthracene | 102 | 0 | 129 | UNCONTROLLED | #N/A | 1 | 1 | 6.5e-08 | 6.5e-08 | 0 | Lb | Million Btus | Heat | Input | HeatMillion BtusInput |  | 1.6 | To convert the emission factor from Lb/MMBtu to Lb/ton, multiply the emission factor by (HHV * 2000) where ""HHV"" is the higher heating value of the fuel (MMBtu/lb). Factors are for boilers with no controls or with particulate matter controls. | EPA. September, 2003. Section 1.6, Wood Residue Combustion In Boilers. In: Compilation of Air Pollutant Emission Factors, Volume 1: Stationary Point and Area Sources, Fifth Edition, AP-42. U.S. Environmental Protection Agency, Office of Air Quality Planning and Standards. Research Triangle Park, North Carolina. | B | 0 | 2003-09-01 |  | 0
3259 | 10100903 |  | Point | External Combustion Boilers | Electric Generation | Wood/Bark Waste | Wood-fired Boiler - Wet Wood (>=20% moisture) | 56553 | 56-55-3 | Benzo (a) anthracene | 102 | 99 | 169 | MISCELLANEOUS CONTROL DEVICES | #N/A | 1 | 1 | < 4.870E-9 | #VALUE! | 1 | Lb | Million Btus | Heat | Input | HeatMillion BtusInput |  |  | Control devices were limestone injection, thermal de-NOx with ammonia injection, water treatment, multi-cyclone dust collector, 8-compartment fabric collector. | Results of Source Testing at a Power Production Facility. (Confidential Report No. ERC-83) | U | 0 |  | 1998-02-01 | 0
3260 | 10100903 |  | Point | External Combustion Boilers | Electric Generation | Wood/Bark Waste | Wood-fired Boiler - Wet Wood (>=20% moisture) | 56553 | 56-55-3 | Benzo (a) anthracene | 102 | 99 | 169 | MISCELLANEOUS CONTROL DEVICES | #N/A | 1 | 1 | 3.27e-06 | 3.27e-06 | 0 | Lb | Tons | Wood | Burned | WoodTonsBurned |  | 1.6 | Units are lb of pollutant/ton of wood waste burned. Emission factors are based on wet, as-fired wood waste with average properties of 50 weight% moisture and 4500 Btu/lb higher heating value. Emission factor represents measurements from wood waste combustors equipped with PM controls (i.e., fabric filters, multi-cyclones, ESP, and wet scrubbers). Benzo(a)anthracene is a Hazardous Air Pollutant (HAP). | EPA. February, 1999. Section 1.6, Wood Waste Combustion In Boilers. In: Compilation of Air Pollutant Emission Factors, Volume 1: Stationary Point and Area Sources, Fifth Edition, AP-42, Supplement E. U.S. Environmental Protection Agency, Office of Air Quality Planning and Standards. Research Triangle Park, North Carolina. | C | 0 | 1998-02-01 | 2003-09-01 | 0
3261 | 10100903 |  | Point | External Combustion Boilers | Electric Generation | Wood/Bark Waste | Wood-fired Boiler - Wet Wood (>=20% moisture) | 56553 | 56-55-3 | Benzo (a) anthracene | 102 | 128 | 189 | ELECTROSTATIC PRECIPITATOR | #N/A | 1 | 1 | 2.27e-08 | 2.27e-08 | 0 | Lb | Tons | Wood | Burned | WoodTonsBurned |  |  |  | Emission Testing at a Wood Fueled Energy Facility. (Confidential Report No. ERC-84) | U | 0 |  |  | 0
3262 | 10100903 |  | Point | External Combustion Boilers | Electric Generation | Wood/Bark Waste | Wood-fired Boiler - Wet Wood (>=20% moisture) | 50328 | 50-32-8 | Benzo (a) pyrene | 103 | 0 | 129 | UNCONTROLLED | #N/A | 1 | 1 | 1.9e-07 | 1.9e-07 | 0 | Lb | Tons | Wood | Burned | WoodTonsBurned |  | 1.6 | Emission factors are based on wet, as-fired wood waste with average properties of 50 weight percent moisture and 4500 Btu/lb higher heating value. | EPA. 1995. Section 1.6, Wood Waste Combustion in Boilers. In: Compilation of Air Pollutant Emission Factors, Volume 1: Stationary Point and Area Sources, Fifth Edition, AP-42. U.S. Environmental Protection Agency, Office of Air Quality Planning and Standards. Research Triangle Park, North Carolina. | D | 0 |  | 1998-02-01 | 0
3263 | 10100903 |  | Point | External Combustion Boilers | Electric Generation | Wood/Bark Waste | Wood-fired Boiler - Wet Wood (>=20% moisture) | 50328 | 50-32-8 | Benzo (a) pyrene | 103 | 0 | 129 | UNCONTROLLED | #N/A | 1 | 1 | 2.6e-06 | 2.6e-06 | 0 | Lb | Million Btus | Heat | Input | HeatMillion BtusInput |  | 1.6 | To convert the emission factor from Lb/MMBtu to Lb/ton, multiply the emission factor by (HHV * 2000) where ""HHV"" is the higher heating value of the fuel (MMBtu/lb). Factors are for boilers with no controls or with particulate matter controls. | EPA. September, 2003. Section 1.6, Wood Residue Combustion In Boilers. In: Compilation of Air Pollutant Emission Factors, Volume 1: Stationary Point and Area Sources, Fifth Edition, AP-42. U.S. Environmental Protection Agency, Office of Air Quality Planning and Standards. Research Triangle Park, North Carolina. | A | 0 | 2003-09-01 |  | 0
3264 | 10100903 |  | Point | External Combustion Boilers | Electric Generation | Wood/Bark Waste | Wood-fired Boiler - Wet Wood (>=20% moisture) | 50328 | 50-32-8 | Benzo (a) pyrene | 103 | 99 | 169 | MISCELLANEOUS CONTROL DEVICES | #N/A | 1 | 1 | 6.75e-08 | 6.75e-08 | 0 | Lb | Tons | Wood | Burned | WoodTonsBurned |  | 1.6 | Units are lb of pollutant/ton of wood waste burned. Emission factors are based on wet, as-fired wood waste with average properties of 50 weight% moisture and 4500 Btu/lb higher heating value. Emission factor represents measurements from wood waste combustors equipped with PM controls (i.e., fabric filters, multi-cyclones, ESP, and wet scrubbers). Benzo(a)pyrene is a Hazardous Air Pollutant (HAP). Emission factor based on data from one source test. | EPA. February, 1999. Section 1.6, Wood Waste Combustion In Boilers. In: Compilation of Air Pollutant Emission Factors, Volume 1: Stationary Point and Area Sources, Fifth Edition, AP-42, Supplement E. U.S. Environmental Protection Agency, Office of Air Quality Planning and Standards. Research Triangle Park, North Carolina. | E | 0 | 1998-02-01 | 2003-09-01 | 0
3265 | 10100903 |  | Point | External Combustion Boilers | Electric Generation | Wood/Bark Waste | Wood-fired Boiler - Wet Wood (>=20% moisture) | 205992 | 205-99-2 | Benzo (b) fluoranthene | 104 | 0 | 129 | UNCONTROLLED | #N/A | 1 | 1 | 1e-07 | 1e-07 | 0 | Lb | Million Btus | Heat | Input | HeatMillion BtusInput |  | 1.6 | To convert the emission factor from Lb/MMBtu to Lb/ton, multiply the emission factor by (HHV * 2000) where ""HHV"" is the higher heating value of the fuel (MMBtu/lb). Factors are for boilers with no controls or with particulate matter controls. | EPA. September, 2003. Section 1.6, Wood Residue Combustion In Boilers. In: Compilation of Air Pollutant Emission Factors, Volume 1: Stationary Point and Area Sources, Fifth Edition, AP-42. U.S. Environmental Protection Agency, Office of Air Quality Planning and Standards. Research Triangle Park, North Carolina. | B | 0 | 2003-09-01 |  | 0
3266 | 10100903 |  | Point | External Combustion Boilers | Electric Generation | Wood/Bark Waste | Wood-fired Boiler - Wet Wood (>=20% moisture) | 192972 | 192-97-2 | Benzo (e) pyrene | 105 | 0 | 129 | UNCONTROLLED | #N/A | 1 | 1 | 2.6e-09 | 2.6e-09 | 0 | Lb | Million Btus | Heat | Input | HeatMillion BtusInput |  | 1.6 | To convert the emission factor from Lb/MMBtu to Lb/ton, multiply the emission factor by (HHV * 2000) where ""HHV"" is the higher heating value of the fuel (MMBtu/lb). Factors are for boilers with no controls or with particulate matter controls. | EPA. September, 2003. Section 1.6, Wood Residue Combustion In Boilers. In: Compilation of Air Pollutant Emission Factors, Volume 1: Stationary Point and Area Sources, Fifth Edition, AP-42. U.S. Environmental Protection Agency, Office of Air Quality Planning and Standards. Research Triangle Park, North Carolina. | D | 0 | 2003-09-01 |  | 0
3267 | 10100903 |  | Point | External Combustion Boilers | Electric Generation | Wood/Bark Waste | Wood-fired Boiler - Wet Wood (>=20% moisture) | 191242 | 191-24-2 | Benzo (g,h,i) perylene | 106 | 0 | 129 | UNCONTROLLED | #N/A | 1 | 1 | 1.2e-06 | 1.2e-06 | 0 | Lb | Tons | Wood | Burned | WoodTonsBurned |  | 1.6 | Emission factors are based on wet, as-fired wood waste with average properties of 50 weight percent moisture and 4500 Btu/lb higher heating value. | EPA. 1995. Section 1.6, Wood Waste Combustion in Boilers. In: Compilation of Air Pollutant Emission Factors, Volume 1: Stationary Point and Area Sources, Fifth Edition, AP-42. U.S. Environmental Protection Agency, Office of Air Quality Planning and Standards. Research Triangle Park, North Carolina. | C | 0 |  | 1998-02-01 | 0
3268 | 10100903 |  | Point | External Combustion Boilers | Electric Generation | Wood/Bark Waste | Wood-fired Boiler - Wet Wood (>=20% moisture) | 191242 | 191-24-2 | Benzo (g,h,i) perylene | 106 | 0 | 129 | UNCONTROLLED | #N/A | 1 | 1 | 9.3e-08 | 9.3e-08 | 0 | Lb | Million Btus | Heat | Input | HeatMillion BtusInput |  | 1.6 | To convert the emission factor from Lb/MMBtu to Lb/ton, multiply the emission factor by (HHV * 2000) where ""HHV"" is the higher heating value of the fuel (MMBtu/lb). Factors are for boilers with no controls or with particulate matter controls. | EPA. September, 2003. Section 1.6, Wood Residue Combustion In Boilers. In: Compilation of Air Pollutant Emission Factors, Volume 1: Stationary Point and Area Sources, Fifth Edition, AP-42. U.S. Environmental Protection Agency, Office of Air Quality Planning and Standards. Research Triangle Park, North Carolina. | B | 0 | 2003-09-01 |  | 0
3269 | 10100903 |  | Point | External Combustion Boilers | Electric Generation | Wood/Bark Waste | Wood-fired Boiler - Wet Wood (>=20% moisture) | 191242 | 191-24-2 | Benzo (g,h,i) perylene | 106 | 99 | 169 | MISCELLANEOUS CONTROL DEVICES | #N/A | 1 | 1 | 1.41e-06 | 1.41e-06 | 0 | Lb | Tons | Wood | Burned | WoodTonsBurned |  | 1.6 | Units are lb of pollutant/ton of wood waste burned. Emission factors are based on wet, as-fired wood waste with average properties of 50 weight% moisture and 4500 Btu/lb higher heating value. Emission factor represents measurements from wood waste combustors equipped with PM controls (i.e., fabric filters, multi-cyclones, ESP, and wet scrubbers). Benzo(g,h,i)perylene is a Hazardous Air Pollutant (HAP). | EPA. February, 1999. Section 1.6, Wood Waste Combustion In Boilers. In: Compilation of Air Pollutant Emission Factors, Volume 1: Stationary Point and Area Sources, Fifth Edition, AP-42, Supplement E. U.S. Environmental Protection Agency, Office of Air Quality Planning and Standards. Research Triangle Park, North Carolina. | D | 0 | 1998-02-01 | 2003-09-01 | 0
3270 | 10100903 |  | Point | External Combustion Boilers | Electric Generation | Wood/Bark Waste | Wood-fired Boiler - Wet Wood (>=20% moisture) | 207089 | 207-08-9 | Benzo (k) fluoranthene | 107 | 0 | 129 | UNCONTROLLED | #N/A | 1 | 1 | 3.6e-08 | 3.6e-08 | 0 | Lb | Million Btus | Heat | Input | HeatMillion BtusInput |  | 1.6 | To convert the emission factor from Lb/MMBtu to Lb/ton, multiply the emission factor by (HHV * 2000) where ""HHV"" is the higher heating value of the fuel (MMBtu/lb). Factors are for boilers with no controls or with particulate matter controls. | EPA. September, 2003. Section 1.6, Wood Residue Combustion In Boilers. In: Compilation of Air Pollutant Emission Factors, Volume 1: Stationary Point and Area Sources, Fifth Edition, AP-42. U.S. Environmental Protection Agency, Office of Air Quality Planning and Standards. Research Triangle Park, North Carolina. | B | 0 | 2003-09-01 |  | 0
3271 | 10100903 |  | Point | External Combustion Boilers | Electric Generation | Wood/Bark Waste | Wood-fired Boiler - Wet Wood (>=20% moisture) | 207089 | 207-08-9 | Benzo (k) fluoranthene | 107 | 99 | 169 | MISCELLANEOUS CONTROL DEVICES | #N/A | 1 | 1 | 7.65e-07 | 7.65e-07 | 0 | Lb | Tons | Wood | Burned | WoodTonsBurned |  | 1.6 | Units are lb of pollutant/ton of wood waste burned. Emission factors are based on wet, as-fired wood waste with average properties of 50 weight% moisture and 4500 Btu/lb higher heating value. Emission factor represents measurements from wood waste combustors equipped with PM controls (i.e., fabric filters, multi-cyclones, ESP, and wet scrubbers). Benzo(k)fluoranthene is a Hazardous Air Pollutant (HAP). | EPA. February, 1999. Section 1.6, Wood Waste Combustion In Boilers. In: Compilation of Air Pollutant Emission Factors, Volume 1: Stationary Point and Area Sources, Fifth Edition, AP-42, Supplement E. U.S. Environmental Protection Agency, Office of Air Quality Planning and Standards. Research Triangle Park, North Carolina. | E | 0 | 1998-02-01 | 2003-09-01 | 0
3272 | 10100903 |  | Point | External Combustion Boilers | Electric Generation | Wood/Bark Waste | Wood-fired Boiler - Wet Wood (>=20% moisture) | 102 |  | Benzo(b+k)fluoranthene | 109 | 0 | 129 | UNCONTROLLED | #N/A | 1 | 1 | 2.9e-05 | 2.9e-05 | 0 | Lb | Tons | Wood | Burned | WoodTonsBurned |  | 1.6 | Emission factors are based on wet, as-fired wood waste with average properties of 50 weight percent moisture and 4500 Btu/lb higher heating value. | EPA. 1995. Section 1.6, Wood Waste Combustion in Boilers. In: Compilation of Air Pollutant Emission Factors, Volume 1: Stationary Point and Area Sources, Fifth Edition, AP-42. U.S. Environmental Protection Agency, Office of Air Quality Planning and Standards. Research Triangle Park, North Carolina. | C | 0 |  | 1998-02-01 | 0
3273 | 10100903 |  | Point | External Combustion Boilers | Electric Generation | Wood/Bark Waste | Wood-fired Boiler - Wet Wood (>=20% moisture) | 102 |  | Benzo(b+k)fluoranthene | 109 | 99 | 169 | MISCELLANEOUS CONTROL DEVICES | #N/A | 1 | 1 | 2.9e-05 | 2.9e-05 | 0 | Lb | Tons | Wood | Burned | WoodTonsBurned |  | 1.6 | Units are lb of pollutant/ton of wood waste burned. Emission factors are based on wet, as-fired wood waste with average properties of 50 weight% moisture and 4500 Btu/lb higher heating value. Emission factor represents measurements from wood waste combustors equipped with PM controls (i.e., fabric filters, multi-cyclones, ESP, and wet scrubbers). Benzo(b+k)fluoranthene is a Hazardous Air Pollutant (HAP). | EPA. February, 1999. Section 1.6, Wood Waste Combustion In Boilers. In: Compilation of Air Pollutant Emission Factors, Volume 1: Stationary Point and Area Sources, Fifth Edition, AP-42, Supplement E. U.S. Environmental Protection Agency, Office of Air Quality Planning and Standards. Research Triangle Park, North Carolina. | C | 0 | 1998-02-01 | 2003-09-01 | 0
3274 | 10100903 |  | Point | External Combustion Boilers | Electric Generation | Wood/Bark Waste | Wood-fired Boiler - Wet Wood (>=20% moisture) | 56832736 | 56832-73-6 | Benzofluoranthenes | 112 | 99 | 169 | MISCELLANEOUS CONTROL DEVICES | #N/A | 1 | 1 | 1.08e-06 | 1.08e-06 | 0 | Lb | Tons | Wood | Burned | WoodTonsBurned |  | 1.6 | Units are lb of pollutant/ton of wood waste burned. Emission factors are based on wet, as-fired wood waste with average properties of 50 weight% moisture and 4500 Btu/lb higher heating value. Emission factor represents measurements from wood waste combustors equipped with PM controls (i.e., fabric filters, multi-cyclones, ESP, and wet scrubbers). Benzofluoranthenes are a Hazardous Air Pollutant (HAP). Emission factor based on data from one source test. | EPA. February, 1999. Section 1.6, Wood Waste Combustion In Boilers. In: Compilation of Air Pollutant Emission Factors, Volume 1: Stationary Point and Area Sources, Fifth Edition, AP-42, Supplement E. U.S. Environmental Protection Agency, Office of Air Quality Planning and Standards. Research Triangle Park, North Carolina. | E | 0 | 1998-02-01 | 2003-09-01 | 0
3275 | 10100903 |  | Point | External Combustion Boilers | Electric Generation | Wood/Bark Waste | Wood-fired Boiler - Wet Wood (>=20% moisture) |  | 65-85-0 | Benzoic acid | 114 | 0 | 129 | UNCONTROLLED | #N/A | 1 | 1 | 4.7e-08 | 4.7e-08 | 0 | Lb | Million Btus | Heat | Input | HeatMillion BtusInput |  | 1.6 | To convert the emission factor from Lb/MMBtu to Lb/ton, multiply the emission factor by (HHV * 2000) where ""HHV"" is the higher heating value of the fuel (MMBtu/lb). Factors are for boilers with no controls or with particulate matter controls. | EPA. September, 2003. Section 1.6, Wood Residue Combustion In Boilers. In: Compilation of Air Pollutant Emission Factors, Volume 1: Stationary Point and Area Sources, Fifth Edition, AP-42. U.S. Environmental Protection Agency, Office of Air Quality Planning and Standards. Research Triangle Park, North Carolina. | D | 0 | 2003-09-01 |  | 0
3276 | 10100903 |  | Point | External Combustion Boilers | Electric Generation | Wood/Bark Waste | Wood-fired Boiler - Wet Wood (>=20% moisture) | 7440417 | 7440-41-7 | Beryllium | 119 | 0 | 129 | UNCONTROLLED | #N/A | 1 | 1 | 1.1e-06 | 1.1e-06 | 0 | Lb | Million Btus | Heat | Input | HeatMillion BtusInput |  | 1.6 | To convert the emission factor from Lb/MMBtu to Lb/ton, multiply the emission factor by (HHV * 2000) where ""HHV"" is the higher heating value of the fuel (MMBtu/lb). Factors are for boilers with no controls or with particulate matter controls. | EPA. September, 2003. Section 1.6, Wood Residue Combustion In Boilers. In: Compilation of Air Pollutant Emission Factors, Volume 1: Stationary Point and Area Sources, Fifth Edition, AP-42. U.S. Environmental Protection Agency, Office of Air Quality Planning and Standards. Research Triangle Park, North Carolina. | B | 0 | 2003-09-01 |  | 0
3277 | 10100903 |  | Point | External Combustion Boilers | Electric Generation | Wood/Bark Waste | Wood-fired Boiler - Wet Wood (>=20% moisture) | 7440417 | 7440-41-7 | Beryllium | 119 | 99 | 169 | MISCELLANEOUS CONTROL DEVICES | #N/A | 1 | 1 | < 2.420E-8 | #VALUE! | 1 | Lb | Million Btus | Heat | Input | HeatMillion BtusInput |  |  | Control devices were limestone injection, thermal de-NOx with ammonia injection, water treatment, multi-cyclone dust collector, 8-compartment fabric collector. | Results of Source Testing at a Power Production Facility. (Confidential Report No. ERC-83) | U | 0 |  |  | 0
3278 | 10100903 |  | Point | External Combustion Boilers | Electric Generation | Wood/Bark Waste | Wood-fired Boiler - Wet Wood (>=20% moisture) |  | 7440-42-8 | Boron | 123 | 0 | 129 | UNCONTROLLED | #N/A | 1 | 1 | 0.0008 | 0.0008 | 0 | Lb | Tons | Wood | Burned | WoodTonsBurned |  | 1.6 | Emission factors are based on wet, as-fired wood waste with average properties of 50 weight percent moisture and 4500 Btu/lb higher heating value. | EPA. 1995. Section 1.6, Wood Waste Combustion in Boilers. In: Compilation of Air Pollutant Emission Factors, Volume 1: Stationary Point and Area Sources, Fifth Edition, AP-42. U.S. Environmental Protection Agency, Office of Air Quality Planning and Standards. Research Triangle Park, North Carolina. | D | 0 |  | 1998-02-01 | 0
3279 | 10100903 |  | Point | External Combustion Boilers | Electric Generation | Wood/Bark Waste | Wood-fired Boiler - Wet Wood (>=20% moisture) |  | 7440-42-8 | Boron | 123 | 99 | 169 | MISCELLANEOUS CONTROL DEVICES | #N/A | 1 | 1 | 0.0008 | 0.0008 | 0 | Lb | Tons | Wood | Burned | WoodTonsBurned |  | 1.6 | Units are lb of pollutant/ton of wood waste burned. Emission factors are based on wet, as-fired wood waste with average properties of 50 weight% moisture and 4500 Btu/lb higher heating value. Emission factor represents measurements from wood waste combustors equipped with PM controls (i.e., fabric filters, multi-cyclones, ESP, and wet scrubbers). Emission factor based on data from one source test. | EPA. February, 1999. Section 1.6, Wood Waste Combustion In Boilers. In: Compilation of Air Pollutant Emission Factors, Volume 1: Stationary Point and Area Sources, Fifth Edition, AP-42, Supplement E. U.S. Environmental Protection Agency, Office of Air Quality Planning and Standards. Research Triangle Park, North Carolina. | D | 0 | 1998-02-01 | 2003-09-01 | 0
3280 | 10100903 |  | Point | External Combustion Boilers | Electric Generation | Wood/Bark Waste | Wood-fired Boiler - Wet Wood (>=20% moisture) |  | 7726-95-6 | Bromine | 124 | 0 | 129 | UNCONTROLLED | #N/A | 1 | 1 | 0.00039 | 0.00039 | 0 | Lb | Tons | Wood | Burned | WoodTonsBurned |  | 1.6 | Emission factors are based on wet, as-fired wood waste with average properties of 50 weight percent moisture and 4500 Btu/lb higher heating value. | EPA. 1995. Section 1.6, Wood Waste Combustion in Boilers. In: Compilation of Air Pollutant Emission Factors, Volume 1: Stationary Point and Area Sources, Fifth Edition, AP-42. U.S. Environmental Protection Agency, Office of Air Quality Planning and Standards. Research Triangle Park, North Carolina. | D | 0 |  | 1998-02-01 | 0
3281 | 10100903 |  | Point | External Combustion Boilers | Electric Generation | Wood/Bark Waste | Wood-fired Boiler - Wet Wood (>=20% moisture) |  | 7726-95-6 | Bromine | 124 | 99 | 169 | MISCELLANEOUS CONTROL DEVICES | #N/A | 1 | 1 | 0.00039 | 0.00039 | 0 | Lb | Tons | Wood | Burned | WoodTonsBurned |  | 1.6 | Units are lb of pollutant/ton of wood waste burned. Emission factors are based on wet, as-fired wood waste with average properties of 50 weight% moisture and 4500 Btu/lb higher heating value. Emission factor represents measurements from wood waste combustors equipped with PM controls (i.e., fabric filters, multi-cyclones, ESP, and wet scrubbers). Emission factor based on data from one source test. | EPA. February, 1999. Section 1.6, Wood Waste Combustion In Boilers. In: Compilation of Air Pollutant Emission Factors, Volume 1: Stationary Point and Area Sources, Fifth Edition, AP-42, Supplement E. U.S. Environmental Protection Agency, Office of Air Quality Planning and Standards. Research Triangle Park, North Carolina. | D | 0 | 1998-02-01 | 2003-09-01 | 0
3282 | 10100903 |  | Point | External Combustion Boilers | Electric Generation | Wood/Bark Waste | Wood-fired Boiler - Wet Wood (>=20% moisture) | 7440439 | 7440-43-9 | Cadmium | 130 | 0 | 129 | UNCONTROLLED | #N/A | 1 | 1 | 1.7e-05 | 1.7e-05 | 0 | Lb | Tons | Wood | Burned | WoodTonsBurned |  | 1.6 | Emission factors are based on wet, as-fired wood waste with average properties of 50 weight percent moisture and 4500 Btu/lb higher heating value. | EPA. 1995. Section 1.6, Wood Waste Combustion in Boilers. In: Compilation of Air Pollutant Emission Factors, Volume 1: Stationary Point and Area Sources, Fifth Edition, AP-42. U.S. Environmental Protection Agency, Office of Air Quality Planning and Standards. Research Triangle Park, North Carolina. | C | 0 |  | 1998-02-01 | 0
3283 | 10100903 |  | Point | External Combustion Boilers | Electric Generation | Wood/Bark Waste | Wood-fired Boiler - Wet Wood (>=20% moisture) | 7440439 | 7440-43-9 | Cadmium | 130 | 0 | 129 | UNCONTROLLED | #N/A | 1 | 1 | 4.1e-06 | 4.1e-06 | 0 | Lb | Million Btus | Heat | Input | HeatMillion BtusInput |  | 1.6 | To convert the emission factor from Lb/MMBtu to Lb/ton, multiply the emission factor by (HHV * 2000) where ""HHV"" is the higher heating value of the fuel (MMBtu/lb). Factors are for boilers with no controls or with particulate matter controls. | EPA. September, 2003. Section 1.6, Wood Residue Combustion In Boilers. In: Compilation of Air Pollutant Emission Factors, Volume 1: Stationary Point and Area Sources, Fifth Edition, AP-42. U.S. Environmental Protection Agency, Office of Air Quality Planning and Standards. Research Triangle Park, North Carolina. | A | 0 | 2003-09-01 |  | 0
3284 | 10100903 |  | Point | External Combustion Boilers | Electric Generation | Wood/Bark Waste | Wood-fired Boiler - Wet Wood (>=20% moisture) | 7440439 | 7440-43-9 | Cadmium | 130 | 99 | 169 | MISCELLANEOUS CONTROL DEVICES | #N/A | 1 | 1 | 3.61e-07 | 3.61e-07 | 0 | Lb | Million Btus | Heat | Input | HeatMillion BtusInput |  |  | Control devices were limestone injection, thermal de-NOx with Ammonia injection, Water treatment, multi-cyclone dust collector, 8-compartment fabric collector. | Results of Source Testing at a Power Production Facility. (Confidential Report No. ERC-83) | U | 0 |  | 1998-02-01 | 0
3285 | 10100903 |  | Point | External Combustion Boilers | Electric Generation | Wood/Bark Waste | Wood-fired Boiler - Wet Wood (>=20% moisture) | 7440439 | 7440-43-9 | Cadmium | 130 | 99 | 169 | MISCELLANEOUS CONTROL DEVICES | #N/A | 1 | 1 | 2.12e-05 | 2.12e-05 | 0 | Lb | Tons | Wood | Burned | WoodTonsBurned |  | 1.6 | Units are lb of pollutant/ton of wood waste burned. Emission factors are based on wet, as-fired wood waste with average properties of 50 weight% moisture and 4500 Btu/lb higher heating value. Emission factor represents measurements from wood waste combustors equipped with PM controls (i.e., fabric filters, multi-cyclones, ESP, and wet scrubbers). | EPA. February, 1999. Section 1.6, Wood Waste Combustion In Boilers. In: Compilation of Air Pollutant Emission Factors, Volume 1: Stationary Point and Area Sources, Fifth Edition, AP-42, Supplement E. U.S. Environmental Protection Agency, Office of Air Quality Planning and Standards. Research Triangle Park, North Carolina. | B | 0 | 1998-02-01 | 2003-09-01 | 0
3286 | 10100903 |  | Point | External Combustion Boilers | Electric Generation | Wood/Bark Waste | Wood-fired Boiler - Wet Wood (>=20% moisture) |  | 86-74-8 | Carbazole | 135 | 0 | 129 | UNCONTROLLED | #N/A | 1 | 1 | 1.8e-06 | 1.8e-06 | 0 | Lb | Million Btus | Heat | Input | HeatMillion BtusInput |  | 1.6 | To convert the emission factor from Lb/MMBtu to Lb/ton, multiply the emission factor by (HHV * 2000) where ""HHV"" is the higher heating value of the fuel (MMBtu/lb). Factors are for boilers with no controls or with particulate matter controls. | EPA. September, 2003. Section 1.6, Wood Residue Combustion In Boilers. In: Compilation of Air Pollutant Emission Factors, Volume 1: Stationary Point and Area Sources, Fifth Edition, AP-42. U.S. Environmental Protection Agency, Office of Air Quality Planning and Standards. Research Triangle Park, North Carolina. | D | 0 | 2003-09-01 |  | 0
3287 | 10100903 |  | Point | External Combustion Boilers | Electric Generation | Wood/Bark Waste | Wood-fired Boiler - Wet Wood (>=20% moisture) | CO2 | 124-38-9 | Carbon dioxide | 136 | 0 | 129 | UNCONTROLLED | #N/A | 1 | 1 | 195 | 195 | 0 | Lb | Million Btus | Heat | Input | HeatMillion BtusInput |  | 1.6 | To convert the emission factor from Lb/MMBtu to Lb/ton, multiply the emission factor by (HHV * 2000) where ""HHV"" is the higher heating value of the fuel (MMBtu/lb). Factors are for boilers with no controls or with particulate matter controls. | EPA. September, 2003. Section 1.6, Wood Residue Combustion In Boilers. In: Compilation of Air Pollutant Emission Factors, Volume 1: Stationary Point and Area Sources, Fifth Edition, AP-42. U.S. Environmental Protection Agency, Office of Air Quality Planning and Standards. Research Triangle Park, North Carolina. | A | 0 | 2003-09-01 |  | 0
3288 | 10100903 |  | Point | External Combustion Boilers | Electric Generation | Wood/Bark Waste | Wood-fired Boiler - Wet Wood (>=20% moisture) | CO | 630-08-0 | Carbon monoxide | 137 | 0 | 129 | UNCONTROLLED | #N/A | 1 | 1 | 13.6 | 13.6 | 0 | Lb | Tons | Wood | Burned | WoodTonsBurned |  | 1.6 | Edited 05/18/92 | EPA. October 1992. Section 1.6, Wood Waste Combustion in Boilers. In: Compilation of Air Pollutant Emission Factors, Volume 1: Stationary Point and Area Sources, Fourth Edition, Supplement E, AP-42. U.S. Environmental Protection Agency, Office of Air Quality Planning and Standards. Research Triangle Park, North Carolina. | C | 0 |  | 1998-02-01 | 0
3289 | 10100903 |  | Point | External Combustion Boilers | Electric Generation | Wood/Bark Waste | Wood-fired Boiler - Wet Wood (>=20% moisture) | CO | 630-08-0 | Carbon monoxide | 137 | 0 | 129 | UNCONTROLLED | #N/A | 1 | 1 | 0.6 | 0.6 | 0 | Lb | Million Btus | Heat | Input | HeatMillion BtusInput |  | 1.6 | To convert the emission factor from Lb/MMBtu to Lb/ton, multiply the emission factor by (HHV * 2000) where ""HHV"" is the higher heating value of the fuel (MMBtu/lb). Emission factor is for stokers and dutch ovens/fuel cells. Factors represent boilers with no controls or with particulate matter controls. CO factor for fluidized bed combustors is 1.700E-1 lb/MMBtu. | EPA. September, 2003. Section 1.6, Wood Residue Combustion In Boilers. In: Compilation of Air Pollutant Emission Factors, Volume 1: Stationary Point and Area Sources, Fifth Edition, AP-42. U.S. Environmental Protection Agency, Office of Air Quality Planning and Standards. Research Triangle Park, North Carolina. | A | 0 | 2003-09-01 |  | 0
3290 | 10100903 |  | Point | External Combustion Boilers | Electric Generation | Wood/Bark Waste | Wood-fired Boiler - Wet Wood (>=20% moisture) | 56235 | 56-23-5 | Carbon tetrachloride | 139 | 0 | 129 | UNCONTROLLED | #N/A | 1 | 1 | 4.5e-05 | 4.5e-05 | 0 | Lb | Million Btus | Heat | Input | HeatMillion BtusInput |  | 1.6 | To convert the emission factor from Lb/MMBtu to Lb/ton, multiply the emission factor by (HHV * 2000) where ""HHV"" is the higher heating value of the fuel (MMBtu/lb). Factors are for boilers with no controls or with particulate matter controls. | EPA. September, 2003. Section 1.6, Wood Residue Combustion In Boilers. In: Compilation of Air Pollutant Emission Factors, Volume 1: Stationary Point and Area Sources, Fifth Edition, AP-42. U.S. Environmental Protection Agency, Office of Air Quality Planning and Standards. Research Triangle Park, North Carolina. | D | 0 | 2003-09-01 |  | 0
3291 | 10100903 |  | Point | External Combustion Boilers | Electric Generation | Wood/Bark Waste | Wood-fired Boiler - Wet Wood (>=20% moisture) | 7782505 | 7782-50-5 | Chlorine | 143 | 0 | 129 | UNCONTROLLED | #N/A | 1 | 1 | 0.0078 | 0.0078 | 0 | Lb | Tons | Wood | Burned | WoodTonsBurned |  | 1.6 | Emission factors are based on wet, as-fired wood waste with average properties of 50 weight percent moisture and 4500 Btu/lb higher heating value. | EPA. 1995. Section 1.6, Wood Waste Combustion in Boilers. In: Compilation of Air Pollutant Emission Factors, Volume 1: Stationary Point and Area Sources, Fifth Edition, AP-42. U.S. Environmental Protection Agency, Office of Air Quality Planning and Standards. Research Triangle Park, North Carolina. | D | 0 |  | 1998-02-01 | 0
3292 | 10100903 |  | Point | External Combustion Boilers | Electric Generation | Wood/Bark Waste | Wood-fired Boiler - Wet Wood (>=20% moisture) | 7782505 | 7782-50-5 | Chlorine | 143 | 0 | 129 | UNCONTROLLED | #N/A | 1 | 1 | 0.00079 | 0.00079 | 0 | Lb | Million Btus | Heat | Input | HeatMillion BtusInput |  | 1.6 | To convert the emission factor from Lb/MMBtu to Lb/ton, multiply the emission factor by (HHV * 2000) where ""HHV"" is the higher heating value of the fuel (MMBtu/lb). Factors are for boilers with no controls or with particulate matter controls. | EPA. September, 2003. Section 1.6, Wood Residue Combustion In Boilers. In: Compilation of Air Pollutant Emission Factors, Volume 1: Stationary Point and Area Sources, Fifth Edition, AP-42. U.S. Environmental Protection Agency, Office of Air Quality Planning and Standards. Research Triangle Park, North Carolina. | D | 0 | 2003-09-01 |  | 0
3293 | 10100903 |  | Point | External Combustion Boilers | Electric Generation | Wood/Bark Waste | Wood-fired Boiler - Wet Wood (>=20% moisture) | 7782505 | 7782-50-5 | Chlorine | 143 | 99 | 169 | MISCELLANEOUS CONTROL DEVICES | #N/A | 1 | 1 | 0.0078 | 0.0078 | 0 | Lb | Tons | Wood | Burned | WoodTonsBurned |  | 1.6 | Units are lb of pollutant/ton of wood waste burned. Emission factors are based on wet, as-fired wood waste with average properties of 50 weight% moisture and 4500 Btu/lb higher heating value. Emission factor represents measurements from wood waste combustors equipped with PM controls (i.e., fabric filters, multi-cyclones, ESP, and wet scrubbers). Emission factor based on data from one source test. | EPA. February, 1999. Section 1.6, Wood Waste Combustion In Boilers. In: Compilation of Air Pollutant Emission Factors, Volume 1: Stationary Point and Area Sources, Fifth Edition, AP-42, Supplement E. U.S. Environmental Protection Agency, Office of Air Quality Planning and Standards. Research Triangle Park, North Carolina. | D | 0 | 1998-02-01 | 2003-09-01 | 0
3294 | 10100903 |  | Point | External Combustion Boilers | Electric Generation | Wood/Bark Waste | Wood-fired Boiler - Wet Wood (>=20% moisture) | 108907 | 108-90-7 | Chlorobenzene | 144 | 0 | 129 | UNCONTROLLED | #N/A | 1 | 1 | 3.3e-05 | 3.3e-05 | 0 | Lb | Million Btus | Heat | Input | HeatMillion BtusInput |  | 1.6 | To convert the emission factor from Lb/MMBtu to Lb/ton, multiply the emission factor by (HHV * 2000) where ""HHV"" is the higher heating value of the fuel (MMBtu/lb). Factors are for boilers with no controls or with particulate matter controls. | EPA. September, 2003. Section 1.6, Wood Residue Combustion In Boilers. In: Compilation of Air Pollutant Emission Factors, Volume 1: Stationary Point and Area Sources, Fifth Edition, AP-42. U.S. Environmental Protection Agency, Office of Air Quality Planning and Standards. Research Triangle Park, North Carolina. | D | 0 | 2003-09-01 |  | 0
3295 | 10100903 |  | Point | External Combustion Boilers | Electric Generation | Wood/Bark Waste | Wood-fired Boiler - Wet Wood (>=20% moisture) | 67663 | 67-66-3 | Chloroform | 147 | 0 | 129 | UNCONTROLLED | #N/A | 1 | 1 | 2.8e-05 | 2.8e-05 | 0 | Lb | Million Btus | Heat | Input | HeatMillion BtusInput |  | 1.6 | To convert the emission factor from Lb/MMBtu to Lb/ton, multiply the emission factor by (HHV * 2000) where ""HHV"" is the higher heating value of the fuel (MMBtu/lb). Factors are for boilers with no controls or with particulate matter controls. | EPA. September, 2003. Section 1.6, Wood Residue Combustion In Boilers. In: Compilation of Air Pollutant Emission Factors, Volume 1: Stationary Point and Area Sources, Fifth Edition, AP-42. U.S. Environmental Protection Agency, Office of Air Quality Planning and Standards. Research Triangle Park, North Carolina. | D | 0 | 2003-09-01 |  | 0
3296 | 10100903 |  | Point | External Combustion Boilers | Electric Generation | Wood/Bark Waste | Wood-fired Boiler - Wet Wood (>=20% moisture) | 91587 | 91-58-7 | 2-Chloronaphthalene | 50 | 0 | 129 | UNCONTROLLED | #N/A | 1 | 1 | 2.4e-09 | 2.4e-09 | 0 | Lb | Million Btus | Heat | Input | HeatMillion BtusInput |  | 1.6 | To convert the emission factor from Lb/MMBtu to Lb/ton, multiply the emission factor by (HHV * 2000) where ""HHV"" is the higher heating value of the fuel (MMBtu/lb). Factors are for boilers with no controls or with particulate matter controls. | EPA. September, 2003. Section 1.6, Wood Residue Combustion In Boilers. In: Compilation of Air Pollutant Emission Factors, Volume 1: Stationary Point and Area Sources, Fifth Edition, AP-42. U.S. Environmental Protection Agency, Office of Air Quality Planning and Standards. Research Triangle Park, North Carolina. | D | 0 | 2003-09-01 |  | 0
3297 | 10100903 |  | Point | External Combustion Boilers | Electric Generation | Wood/Bark Waste | Wood-fired Boiler - Wet Wood (>=20% moisture) |  | 95-57-8 | 2-Chlorophenol | 51 | 0 | 129 | UNCONTROLLED | #N/A | 1 | 1 | 2.4e-08 | 2.4e-08 | 0 | Lb | Million Btus | Heat | Input | HeatMillion BtusInput |  | 1.6 | To convert the emission factor from Lb/MMBtu to Lb/ton, multiply the emission factor by (HHV * 2000) where ""HHV"" is the higher heating value of the fuel (MMBtu/lb). Factors are for boilers with no controls or with particulate matter controls. | EPA. September, 2003. Section 1.6, Wood Residue Combustion In Boilers. In: Compilation of Air Pollutant Emission Factors, Volume 1: Stationary Point and Area Sources, Fifth Edition, AP-42. U.S. Environmental Protection Agency, Office of Air Quality Planning and Standards. Research Triangle Park, North Carolina. | C | 0 | 2003-09-01 |  | 0
3298 | 10100903 |  | Point | External Combustion Boilers | Electric Generation | Wood/Bark Waste | Wood-fired Boiler - Wet Wood (>=20% moisture) |  | 95-57-8 | 2-Chlorophenol | 51 | 99 | 169 | MISCELLANEOUS CONTROL DEVICES | #N/A | 1 | 1 | 5.13e-07 | 5.13e-07 | 0 | Lb | Tons | Wood | Burned | WoodTonsBurned |  | 1.6 | Units are lb of pollutant/ton of wood waste burned. Emission factors are based on wet, as-fired wood waste with average properties of 50 weight% moisture and 4500 Btu/lb higher heating value. Emission factor represents measurements from wood waste combustors equipped with PM controls (i.e., fabric filters, multi-cyclones, ESP, and wet scrubbers). 2-Chlorophenol is a Hazardous Air Pollutant (HAP). Emission factor based on data from one source test. | EPA. February, 1999. Section 1.6, Wood Waste Combustion In Boilers. In: Compilation of Air Pollutant Emission Factors, Volume 1: Stationary Point and Area Sources, Fifth Edition, AP-42, Supplement E. U.S. Environmental Protection Agency, Office of Air Quality Planning and Standards. Research Triangle Park, North Carolina. | E | 0 | 1998-02-01 | 2003-09-01 | 0
3299 | 10100903 |  | Point | External Combustion Boilers | Electric Generation | Wood/Bark Waste | Wood-fired Boiler - Wet Wood (>=20% moisture) | 7440473 | 7440-47-3 | Chromium | 149 | 0 | 129 | UNCONTROLLED | #N/A | 1 | 1 | 0.00013 | 0.00013 | 0 | Lb | Tons | Wood | Burned | WoodTonsBurned |  | 1.6 | Emission factors are based on wet, as-fired wood waste with average properties of 50 weight percent moisture and 4500 Btu/lb higher heating value. | EPA. 1995. Section 1.6, Wood Waste Combustion in Boilers. In: Compilation of Air Pollutant Emission Factors, Volume 1: Stationary Point and Area Sources, Fifth Edition, AP-42. U.S. Environmental Protection Agency, Office of Air Quality Planning and Standards. Research Triangle Park, North Carolina. | C | 0 |  | 1998-02-01 | 0
3300 | 10100903 |  | Point | External Combustion Boilers | Electric Generation | Wood/Bark Waste | Wood-fired Boiler - Wet Wood (>=20% moisture) | 7440473 | 7440-47-3 | Chromium | 149 | 0 | 129 | UNCONTROLLED | #N/A | 1 | 1 | 2.1e-05 | 2.1e-05 | 0 | Lb | Million Btus | Heat | Input | HeatMillion BtusInput |  | 1.6 | To convert the emission factor from Lb/MMBtu to Lb/ton, multiply the emission factor by (HHV * 2000) where ""HHV"" is the higher heating value of the fuel (MMBtu/lb). Factors are for boilers with no controls or with particulate matter controls. | EPA. September, 2003. Section 1.6, Wood Residue Combustion In Boilers. In: Compilation of Air Pollutant Emission Factors, Volume 1: Stationary Point and Area Sources, Fifth Edition, AP-42. U.S. Environmental Protection Agency, Office of Air Quality Planning and Standards. Research Triangle Park, North Carolina. | A | 0 | 2003-09-01 |  | 0
3301 | 10100903 |  | Point | External Combustion Boilers | Electric Generation | Wood/Bark Waste | Wood-fired Boiler - Wet Wood (>=20% moisture) | 7440473 | 7440-47-3 | Chromium | 149 | 99 | 169 | MISCELLANEOUS CONTROL DEVICES | #N/A | 1 | 1 | 2.83e-06 | 2.83e-06 | 0 | Lb | Million Btus | Heat | Input | HeatMillion BtusInput |  |  | Control devices were limestone injection, thermal de-NOx with ammonia injection, water treatment, multi-cyclone dust collector, 8-compartment fabric collector. | Results of Source Testing at a Power Production Facility. (Confidential Report No. ERC-83) | U | 0 |  | 1998-02-01 | 0
3302 | 10100903 |  | Point | External Combustion Boilers | Electric Generation | Wood/Bark Waste | Wood-fired Boiler - Wet Wood (>=20% moisture) | 7440473 | 7440-47-3 | Chromium | 149 | 99 | 169 | MISCELLANEOUS CONTROL DEVICES | #N/A | 1 | 1 | 0.000156 | 0.000156 | 0 | Lb | Tons | Wood | Burned | WoodTonsBurned |  | 1.6 | Units are lb of pollutant/ton of wood waste burned. Emission factors are based on wet, as-fired wood waste with average properties of 50 weight% moisture and 4500 Btu/lb higher heating value. Emission factor represents measurements from wood waste combustors equipped with PM controls (i.e., fabric filters, multi-cyclones, ESP, and wet scrubbers). | EPA. February, 1999. Section 1.6, Wood Waste Combustion In Boilers. In: Compilation of Air Pollutant Emission Factors, Volume 1: Stationary Point and Area Sources, Fifth Edition, AP-42, Supplement E. U.S. Environmental Protection Agency, Office of Air Quality Planning and Standards. Research Triangle Park, North Carolina. | B | 0 | 1998-02-01 | 2003-09-01 | 0
3303 | 10100903 |  | Point | External Combustion Boilers | Electric Generation | Wood/Bark Waste | Wood-fired Boiler - Wet Wood (>=20% moisture) | 18540299 | 18540-29-9 | Chromium (VI) | 151 | 0 | 129 | UNCONTROLLED | #N/A | 1 | 1 | 4.6e-05 | 4.6e-05 | 0 | Lb | Tons | Wood | Burned | WoodTonsBurned |  | 1.6 | Emission factors are based on wet, as-fired wood waste with average properties of 50 weight percent moisture and 4500 Btu/lb higher heating value. | EPA. 1995. Section 1.6, Wood Waste Combustion in Boilers. In: Compilation of Air Pollutant Emission Factors, Volume 1: Stationary Point and Area Sources, Fifth Edition, AP-42. U.S. Environmental Protection Agency, Office of Air Quality Planning and Standards. Research Triangle Park, North Carolina. | D | 0 |  | 1998-02-01 | 0
3304 | 10100903 |  | Point | External Combustion Boilers | Electric Generation | Wood/Bark Waste | Wood-fired Boiler - Wet Wood (>=20% moisture) | 18540299 | 18540-29-9 | Chromium (VI) | 151 | 0 | 129 | UNCONTROLLED | #N/A | 1 | 1 | 3.5e-06 | 3.5e-06 | 0 | Lb | Million Btus | Heat | Input | HeatMillion BtusInput |  | 1.6 | To convert the emission factor from Lb/MMBtu to Lb/ton, multiply the emission factor by (HHV * 2000) where ""HHV"" is the higher heating value of the fuel (MMBtu/lb). Factors are for boilers with no controls or with particulate matter controls. | EPA. September, 2003. Section 1.6, Wood Residue Combustion In Boilers. In: Compilation of Air Pollutant Emission Factors, Volume 1: Stationary Point and Area Sources, Fifth Edition, AP-42. U.S. Environmental Protection Agency, Office of Air Quality Planning and Standards. Research Triangle Park, North Carolina. | C | 0 | 2003-09-01 |  | 0
3305 | 10100903 |  | Point | External Combustion Boilers | Electric Generation | Wood/Bark Waste | Wood-fired Boiler - Wet Wood (>=20% moisture) | 18540299 | 18540-29-9 | Chromium (VI) | 151 | 99 | 169 | MISCELLANEOUS CONTROL DEVICES | #N/A | 1 | 1 | 4.6e-05 | 4.6e-05 | 0 | Lb | Tons | Wood | Burned | WoodTonsBurned |  | 1.6 | Units are lb of pollutant/ton of wood waste burned. Emission factors are based on wet, as-fired wood waste with average properties of 50 weight% moisture and 4500 Btu/lb higher heating value. Emission factor represents measurements from wood waste combustors equipped with PM controls (i.e., fabric filters, multi-cyclones, ESP, and wet scrubbers). | EPA. February, 1999. Section 1.6, Wood Waste Combustion In Boilers. In: Compilation of Air Pollutant Emission Factors, Volume 1: Stationary Point and Area Sources, Fifth Edition, AP-42, Supplement E. U.S. Environmental Protection Agency, Office of Air Quality Planning and Standards. Research Triangle Park, North Carolina. | D | 0 | 1998-02-01 | 2003-09-01 | 0
3306 | 10100903 |  | Point | External Combustion Boilers | Electric Generation | Wood/Bark Waste | Wood-fired Boiler - Wet Wood (>=20% moisture) | 218019 | 218-01-9 | Chrysene | 153 | 0 | 129 | UNCONTROLLED | #N/A | 1 | 1 | 4.3e-05 | 4.3e-05 | 0 | Lb | Tons | Wood | Burned | WoodTonsBurned |  | 1.6 | Emission factors are based on wet, as-fired wood waste with average properties of 50 weight percent moisture and 4500 Btu/lb higher heating value. | EPA. 1995. Section 1.6, Wood Waste Combustion in Boilers. In: Compilation of Air Pollutant Emission Factors, Volume 1: Stationary Point and Area Sources, Fifth Edition, AP-42. U.S. Environmental Protection Agency, Office of Air Quality Planning and Standards. Research Triangle Park, North Carolina. | C | 0 |  | 1998-02-01 | 0
3307 | 10100903 |  | Point | External Combustion Boilers | Electric Generation | Wood/Bark Waste | Wood-fired Boiler - Wet Wood (>=20% moisture) | 218019 | 218-01-9 | Chrysene | 153 | 0 | 129 | UNCONTROLLED | #N/A | 1 | 1 | 3.8e-08 | 3.8e-08 | 0 | Lb | Million Btus | Heat | Input | HeatMillion BtusInput |  | 1.6 | To convert the emission factor from Lb/MMBtu to Lb/ton, multiply the emission factor by (HHV * 2000) where ""HHV"" is the higher heating value of the fuel (MMBtu/lb). Factors are for boilers with no controls or with particulate matter controls. | EPA. September, 2003. Section 1.6, Wood Residue Combustion In Boilers. In: Compilation of Air Pollutant Emission Factors, Volume 1: Stationary Point and Area Sources, Fifth Edition, AP-42. U.S. Environmental Protection Agency, Office of Air Quality Planning and Standards. Research Triangle Park, North Carolina. | B | 0 | 2003-09-01 |  | 0
3308 | 10100903 |  | Point | External Combustion Boilers | Electric Generation | Wood/Bark Waste | Wood-fired Boiler - Wet Wood (>=20% moisture) | 218019 | 218-01-9 | Chrysene | 153 | 99 | 169 | MISCELLANEOUS CONTROL DEVICES | #N/A | 1 | 1 | < 1.300E-9 | #VALUE! | 1 | Lb | Million Btus | Heat | Input | HeatMillion BtusInput |  |  | Control devices are limestone injection, thermal de-NOx with ammonia injection, water, treatment, multi-cyclone dust collector, 8-compartment fabric collector. | Results of Source Testing at a Power Production Facility. (Confidential Report No. ERC-83) | U | 0 |  | 1998-02-01 | 0
3309 | 10100903 |  | Point | External Combustion Boilers | Electric Generation | Wood/Bark Waste | Wood-fired Boiler - Wet Wood (>=20% moisture) | 218019 | 218-01-9 | Chrysene | 153 | 99 | 169 | MISCELLANEOUS CONTROL DEVICES | #N/A | 1 | 1 | 4.2e-07 | 4.2e-07 | 0 | Lb | Tons | Wood | Burned | WoodTonsBurned |  | 1.6 | Units are lb of pollutant/ton of wood waste burned. Emission factors are based on wet, as-fired wood waste with average properties of 50 weight% moisture and 4500 Btu/lb higher heating value. Emission factor represents measurements from wood waste combustors equipped with PM controls (i.e., fabric filters, multi-cyclones, ESP, and wet scrubbers). Chrysene is a Hazardous Air Pollutant (HAP). | EPA. February, 1998. Section 1.6, Wood Waste Combustion In Boilers. In: Compilation of Air Pollutant Emission Factors, Volume 1: Stationary Point and Area Sources, Fifth Edition, AP-42, Supplement D. U.S. Environmental Protection Agency, Office of Air Quality Planning and Standards. Research Triangle Park, North Carolina. | C | 0 | 1998-02-01 | 1999-02-01 | 0
3310 | 10100903 |  | Point | External Combustion Boilers | Electric Generation | Wood/Bark Waste | Wood-fired Boiler - Wet Wood (>=20% moisture) | 218019 | 218-01-9 | Chrysene | 153 | 99 | 169 | MISCELLANEOUS CONTROL DEVICES | #N/A | 1 | 1 | 4.52e-07 | 4.52e-07 | 0 | Lb | Tons | Wood | Burned | WoodTonsBurned |  | 1.6 | Units are lb of pollutant/ton of wood waste burned. Emission factors are based on wet, as-fired wood waste with average properties of 50 weight% moisture and 4500 Btu/lb higher heating value. Emission factor represents measurements from wood waste combustors equipped with PM controls (i.e., fabric filters, multi-cyclones, ESP, and wet scrubbers). Chrysene is a Hazardous Air Pollutant (HAP). | EPA. February, 1999. Section 1.6, Wood Waste Combustion In Boilers. In: Compilation of Air Pollutant Emission Factors, Volume 1: Stationary Point and Area Sources, Fifth Edition, AP-42, Supplement E. U.S. Environmental Protection Agency, Office of Air Quality Planning and Standards. Research Triangle Park, North Carolina. | C | 0 | 1999-02-01 | 2003-09-01 | 0
3311 | 10100903 |  | Point | External Combustion Boilers | Electric Generation | Wood/Bark Waste | Wood-fired Boiler - Wet Wood (>=20% moisture) | 218019 | 218-01-9 | Chrysene | 153 | 128 | 189 | ELECTROSTATIC PRECIPITATOR | #N/A | 1 | 1 | 2.35e-07 | 2.35e-07 | 0 | Lb | Tons | Wood | Burned | WoodTonsBurned |  |  |  | Emission Testing at a Wood Fueled Energy Facility. (Confidential Report No. ERC-84) | U | 0 |  |  | 0
3312 | 10100903 |  | Point | External Combustion Boilers | Electric Generation | Wood/Bark Waste | Wood-fired Boiler - Wet Wood (>=20% moisture) | 7440484 | 7440-48-4 | Cobalt | 154 | 0 | 129 | UNCONTROLLED | #N/A | 1 | 1 | 0.00013 | 0.00013 | 0 | Lb | Tons | Wood | Burned | WoodTonsBurned |  | 1.6 | Emission factors are based on wet, as-fired wood waste with average properties of 50 weight percent moisture and 4500 Btu/lb higher heating value. | EPA. 1995. Section 1.6, Wood Waste Combustion in Boilers. In: Compilation of Air Pollutant Emission Factors, Volume 1: Stationary Point and Area Sources, Fifth Edition, AP-42. U.S. Environmental Protection Agency, Office of Air Quality Planning and Standards. Research Triangle Park, North Carolina. | D | 0 |  | 1998-02-01 | 0
3313 | 10100903 |  | Point | External Combustion Boilers | Electric Generation | Wood/Bark Waste | Wood-fired Boiler - Wet Wood (>=20% moisture) | 7440484 | 7440-48-4 | Cobalt | 154 | 0 | 129 | UNCONTROLLED | #N/A | 1 | 1 | 6.5e-06 | 6.5e-06 | 0 | Lb | Million Btus | Heat | Input | HeatMillion BtusInput |  | 1.6 | To convert the emission factor from Lb/MMBtu to Lb/ton, multiply the emission factor by (HHV * 2000) where ""HHV"" is the higher heating value of the fuel (MMBtu/lb). Factors are for boilers with no controls or with particulate matter controls. | EPA. September, 2003. Section 1.6, Wood Residue Combustion In Boilers. In: Compilation of Air Pollutant Emission Factors, Volume 1: Stationary Point and Area Sources, Fifth Edition, AP-42. U.S. Environmental Protection Agency, Office of Air Quality Planning and Standards. Research Triangle Park, North Carolina. | C | 0 | 2003-09-01 |  | 0
3314 | 10100903 |  | Point | External Combustion Boilers | Electric Generation | Wood/Bark Waste | Wood-fired Boiler - Wet Wood (>=20% moisture) | 7440484 | 7440-48-4 | Cobalt | 154 | 99 | 169 | MISCELLANEOUS CONTROL DEVICES | #N/A | 1 | 1 | 0.00013 | 0.00013 | 0 | Lb | Tons | Wood | Burned | WoodTonsBurned |  | 1.6 | Units are lb of pollutant/ton of wood waste burned. Emission factors are based on wet, as-fired wood waste with average properties of 50 weight% moisture and 4500 Btu/lb higher heating value. Emission factor represents measurements from wood waste combustors equipped with PM controls (i.e., fabric filters, multi-cyclones, ESP, and wet scrubbers). Emission factor based on data from one source test. | EPA. February, 1999. Section 1.6, Wood Waste Combustion In Boilers. In: Compilation of Air Pollutant Emission Factors, Volume 1: Stationary Point and Area Sources, Fifth Edition, AP-42, Supplement E. U.S. Environmental Protection Agency, Office of Air Quality Planning and Standards. Research Triangle Park, North Carolina. | D | 0 | 1998-02-01 | 2003-09-01 | 0
3315 | 10100903 |  | Point | External Combustion Boilers | Electric Generation | Wood/Bark Waste | Wood-fired Boiler - Wet Wood (>=20% moisture) |  | 7440-50-8 | Copper | 156 | 0 | 129 | UNCONTROLLED | #N/A | 1 | 1 | 0.00019 | 0.00019 | 0 | Lb | Tons | Wood | Burned | WoodTonsBurned |  | 1.6 | Emission factors are based on wet, as-fired wood waste with average properties of 50 weight percent moisture and 4500 Btu/lb higher heating value. | EPA. 1995. Section 1.6, Wood Waste Combustion in Boilers. In: Compilation of Air Pollutant Emission Factors, Volume 1: Stationary Point and Area Sources, Fifth Edition, AP-42. U.S. Environmental Protection Agency, Office of Air Quality Planning and Standards. Research Triangle Park, North Carolina. | C | 0 |  | 1998-02-01 | 0
3316 | 10100903 |  | Point | External Combustion Boilers | Electric Generation | Wood/Bark Waste | Wood-fired Boiler - Wet Wood (>=20% moisture) |  | 7440-50-8 | Copper | 156 | 0 | 129 | UNCONTROLLED | #N/A | 1 | 1 | 4.9e-05 | 4.9e-05 | 0 | Lb | Million Btus | Heat | Input | HeatMillion BtusInput |  | 1.6 | To convert the emission factor from Lb/MMBtu to Lb/ton, multiply the emission factor by (HHV * 2000) where ""HHV"" is the higher heating value of the fuel (MMBtu/lb). Factors are for boilers with no controls or with particulate matter controls. | EPA. September, 2003. Section 1.6, Wood Residue Combustion In Boilers. In: Compilation of Air Pollutant Emission Factors, Volume 1: Stationary Point and Area Sources, Fifth Edition, AP-42. U.S. Environmental Protection Agency, Office of Air Quality Planning and Standards. Research Triangle Park, North Carolina. | A | 0 | 2003-09-01 |  | 0
3317 | 10200202 |  | Point | External Combustion Boilers | Industrial | Bituminous/Subbituminous Coal | Pulverized Coal: Dry Bottom | 85018 | 85-01-8 | Phenanthrene | 325 | 99 | 169 | MISCELLANEOUS CONTROL DEVICES | #N/A | 1 | 1 | 2.7e-06 | 2.7e-06 | 0 | Lb | Tons | Bituminous Coal | Burned | Bituminous CoalTonsBurned |  | 1.1 | ESP or FABRIC FILTER only & WET LIMESTONE SCRUBBER or SPRAY DRYER w/ESP or FABRIC FILTER | EPA. September, 1998. Section 1.1, Bituminous and Subbituminous Coal Combustion. In: Compilation of Air Pollutant Emission Factors, Volume 1: Stationary Point and Area Sources, Fifth Edition, AP-42, Supplement E. U.S. Environmental Protection Agency, Office of Air Quality Planning and Standards. Research Triangle Park, North Carolina. | B | 0 |  |  | 0
3318 | 10200202 |  | Point | External Combustion Boilers | Industrial | Bituminous/Subbituminous Coal | Pulverized Coal: Dry Bottom | 108952 | 108-95-2 | Phenol | 326 | 99 | 169 | MISCELLANEOUS CONTROL DEVICES | #N/A | 1 | 1 | 1.6e-05 | 1.6e-05 | 0 | Lb | Tons | Bituminous Coal | Burned | Bituminous CoalTonsBurned |  | 1.1 | ESP or FABRIC FILTER only & WET LIMESTONE SCRUBBER or SPRAY DRYER w/ESP or FABRIC FILTER | EPA. September, 1998. Section 1.1, Bituminous and Subbituminous Coal Combustion. In: Compilation of Air Pollutant Emission Factors, Volume 1: Stationary Point and Area Sources, Fifth Edition, AP-42, Supplement E. U.S. Environmental Protection Agency, Office of Air Quality Planning and Standards. Research Triangle Park, North Carolina. | D | 0 |  |  | 0
3319 | 10200202 | 1 | Point | External Combustion Boilers | Industrial | Bituminous/Subbituminous Coal | Pulverized Coal: Dry Bottom | PM-CON |  | PM, condensable | 330 | 0 | 129 | UNCONTROLLED | #N/A | 1 | 1 | Formula |  | 0 | Lb | Tons | Bituminous Coal | Burned | Bituminous CoalTonsBurned | (1E-1*S-3E-2)*26 | 1.1 | Factor is for pulverized coal-fired boilers with all PM controls (without flue gas desulfurization controls). Factors should be multiplied by fuel rate on a heat input basis (MMBtu), as fired. To convert to lb/ton of bituminous coal, multiply by 26 MMBtu/ton. To convert to lb/ton of subbituminous coal, multiply by 20 MMBtu/ton. 80% of the condensable PM is inorganic; 20% of the condensable PM is organic. | EPA. September, 1998. Section 1.1, Bituminous and Subbituminous Coal Combustion. In: Compilation of Air Pollutant Emission Factors, Volume 1: Stationary Point and Area Sources, Fifth Edition, AP-42, Supplement E. U.S. Environmental Protection Agency, Office of Air Quality Planning and Standards. Research Triangle Park, North Carolina. | B | 0 | 2004-02-01 |  | 0
3320 | 10200202 | 1 | Point | External Combustion Boilers | Industrial | Bituminous/Subbituminous Coal | Pulverized Coal: Dry Bottom | PM-CON |  | PM, condensable | 330 | 99 | 169 | MISCELLANEOUS CONTROL DEVICES | #N/A | 1 | 1 | Formula |  | 0 | Lb | Million Btus | Heat | Input | HeatMillion BtusInput | 1E-1*S-3E-2 | 1.1 | Factor is for pulverized coal-fired boilers with all PM controls (without flue gas desulfurization controls). Factors should be multiplied by fuel rate on a heat input basis (MMBtu), as fired. To convert to lb/ton os subbituminous coal, multiply by 20 MMBtu/ton. To convert to lb/ton of bituminous coal, multiply by 26 MMBtu/ton. S= coal sulfur percent by weight as fired. For example, if the sulfur percent is 1.04, then S=1.04. If the coal sulfur percent is 0.4 or less, use a default emission factor of 0.01 lb/MMBtu rather than the emission equation. 80% of the condensable PM is inorganic; 20% of the condensable PM is organic. | EPA. September, 1998. Section 1.1, Bituminous and Subbituminous Coal Combustion. In: Compilation of Air Pollutant Emission Factors, Volume 1: Stationary Point and Area Sources, Fifth Edition, AP-42, Supplement E. U.S. Environmental Protection Agency, Office of Air Quality Planning and Standards. Research Triangle Park, North Carolina. | B | 0 | 1998-09-01 |  | 2 | Without flue gas desulfurization controls.
3321 | 10200202 |  | Point | External Combustion Boilers | Industrial | Bituminous/Subbituminous Coal | Pulverized Coal: Dry Bottom | PM-CON |  | PM, condensable | 330 | 99 | 169 | MISCELLANEOUS CONTROL DEVICES | #N/A | 1 | 1 | 0.02 | 0.02 | 0 | Lb | Million Btus | Heat | Input | HeatMillion BtusInput |  | 1.1 | Factor is for pulverized coal-fired boilers with all PM controls (with flue gas desulfurization controls). | EPA. September, 1998. Section 1.1, Bituminous and Subbituminous Coal Combustion. In: Compilation of Air Pollutant Emission Factors, Volume 1: Stationary Point and Area Sources, Fifth Edition, AP-42, Supplement E. U.S. Environmental Protection Agency, Office of Air Quality Planning and Standards. Research Triangle Park, North Carolina. | E | 0 | 1998-09-01 |  | 2 | With flue gas desulfurization controls.
3322 | 10200202 | 1 | Point | External Combustion Boilers | Industrial | Bituminous/Subbituminous Coal | Pulverized Coal: Dry Bottom | PM-CON |  | PM, condensable | 330 | 100 | 170 | BAGHOUSE | #N/A | 1 | 1 | Formula |  | 0 | Lb | Tons | Bituminous Coal | Burned | Bituminous CoalTonsBurned | (1E-1*S-3E-2)*26 | 1.1 | Factor is for pulverized coal-fired boilers with all PM controls (without flue gas desulfurization controls). Factors should be multiplied by fuel rate on a heat input basis (MMBtu), as fired. To convert to lb/ton of bituminous coal, multiply by 26 MMBtu/ton. To convert to lb/ton of subbituminous coal, multiply by 20 MMBtu/ton. 80% of the condensable PM is inorganic; 20% of the condensable PM is organic. | EPA. September, 1998. Section 1.1, Bituminous and Subbituminous Coal Combustion. In: Compilation of Air Pollutant Emission Factors, Volume 1: Stationary Point and Area Sources, Fifth Edition, AP-42, Supplement E. U.S. Environmental Protection Agency, Office of Air Quality Planning and Standards. Research Triangle Park, North Carolina. | B | 0 | 2004-02-01 |  | 0
3323 | 10200202 | 1 | Point | External Combustion Boilers | Industrial | Bituminous/Subbituminous Coal | Pulverized Coal: Dry Bottom | PM-CON |  | PM, condensable | 330 | 121 | 183 | MULTIPLE CYCLONES | #N/A | 1 | 1 | Formula |  | 0 | Lb | Tons | Bituminous Coal | Burned | Bituminous CoalTonsBurned | (1E-1*S-3E-2)*26 | 1.1 | Factor is for pulverized coal-fired boilers with all PM controls (without flue gas desulfurization controls). Factors should be multiplied by fuel rate on a heat input basis (MMBtu), as fired. To convert to lb/ton of bituminous coal, multiply by 26 MMBtu/ton. To convert to lb/ton of subbituminous coal, multiply by 20 MMBtu/ton. 80% of the condensable PM is inorganic; 20% of the condensable PM is organic. | EPA. September, 1998. Section 1.1, Bituminous and Subbituminous Coal Combustion. In: Compilation of Air Pollutant Emission Factors, Volume 1: Stationary Point and Area Sources, Fifth Edition, AP-42, Supplement E. U.S. Environmental Protection Agency, Office of Air Quality Planning and Standards. Research Triangle Park, North Carolina. | B | 0 | 2004-02-01 |  | 0
3324 | 10200202 | 1 | Point | External Combustion Boilers | Industrial | Bituminous/Subbituminous Coal | Pulverized Coal: Dry Bottom | PM-CON |  | PM, condensable | 330 | 128 | 189 | ELECTROSTATIC PRECIPITATOR | #N/A | 1 | 1 | Formula |  | 0 | Lb | Tons | Bituminous Coal | Burned | Bituminous CoalTonsBurned | (1E-1*S-3E-2)*26 | 1.1 | Factor is for pulverized coal-fired boilers with all PM controls (without flue gas desulfurization controls). Factors should be multiplied by fuel rate on a heat input basis (MMBtu), as fired. To convert to lb/ton of bituminous coal, multiply by 26 MMBtu/ton. To convert to lb/ton of subbituminous coal, multiply by 20 MMBtu/ton. 80% of the condensable PM is inorganic; 20% of the condensable PM is organic. | EPA. September, 1998. Section 1.1, Bituminous and Subbituminous Coal Combustion. In: Compilation of Air Pollutant Emission Factors, Volume 1: Stationary Point and Area Sources, Fifth Edition, AP-42, Supplement E. U.S. Environmental Protection Agency, Office of Air Quality Planning and Standards. Research Triangle Park, North Carolina. | B | 0 | 2004-02-01 |  | 0
3325 | 10200202 | 1 | Point | External Combustion Boilers | Industrial | Bituminous/Subbituminous Coal | Pulverized Coal: Dry Bottom | PM-CON |  | PM, condensable | 330 | 129 | 190 | SCRUBBER | #N/A | 1 | 1 | Formula |  | 0 | Lb | Tons | Bituminous Coal | Burned | Bituminous CoalTonsBurned | (1E-1*S-3E-2)*26 | 1.1 | Factor is for pulverized coal-fired boilers with all PM controls (without flue gas desulfurization controls). Factors should be multiplied by fuel rate on a heat input basis (MMBtu), as fired. To convert to lb/ton of bituminous coal, multiply by 26 MMBtu/ton. To convert to lb/ton of subbituminous coal, multiply by 20 MMBtu/ton. 80% of the condensable PM is inorganic; 20% of the condensable PM is organic. | EPA. September, 1998. Section 1.1, Bituminous and Subbituminous Coal Combustion. In: Compilation of Air Pollutant Emission Factors, Volume 1: Stationary Point and Area Sources, Fifth Edition, AP-42, Supplement E. U.S. Environmental Protection Agency, Office of Air Quality Planning and Standards. Research Triangle Park, North Carolina. | B | 0 | 2004-02-01 |  | 0
3326 | 10200202 |  | Point | External Combustion Boilers | Industrial | Bituminous/Subbituminous Coal | Pulverized Coal: Dry Bottom |  |  | PM, condensable inorganics | 331 | 99 | 169 | MISCELLANEOUS CONTROL DEVICES | #N/A | 1 | 1 | Formula |  | 0 | Lb | Million Btus | Heat | Input | HeatMillion BtusInput | 8E-1*(1E-1*S-3E-2). | 1.1 | Factor is for pulverized coal-fired boilers with all PM controls (without flue gas desulfurization controls). Factors should be multiplied by fuel rate on a heat input basis (MMBtu), as fired. To convert to lb/ton os subbituminous coal, multiply by 20 MMBtu/ton. To convert to lb/ton of bituminous coal, multiply by 26 MMBtu/ton. S= coal sulfur percent by weight as fired. For example, if the sulfur percent is 1.04, then S=1.04. If the coal sulfur percent is 0.4 or less, use a default emission factor of 0.01 lb/MMBtu rather than the emission equation. | EPA. September, 1998. Section 1.1, Bituminous and Subbituminous Coal Combustion. In: Compilation of Air Pollutant Emission Factors, Volume 1: Stationary Point and Area Sources, Fifth Edition, AP-42, Supplement E. U.S. Environmental Protection Agency, Office of Air Quality Planning and Standards. Research Triangle Park, North Carolina. | E | 0 | 1998-09-01 | 2000-09-01 | 0
3327 | 10200202 |  | Point | External Combustion Boilers | Industrial | Bituminous/Subbituminous Coal | Pulverized Coal: Dry Bottom |  |  | PM, condensable organics | 332 | 99 | 169 | MISCELLANEOUS CONTROL DEVICES | #N/A | 1 | 1 | Formula |  | 0 | Lb | Million Btus | Heat | Input | HeatMillion BtusInput | 2E-1*(1E-1*S-3E-2) | 1.1 | Factor is for pulverized coal-fired boilers with all PM controls (without flue gas desulfurization controls). Factors should be multiplied by fuel rate on a heat input basis (MMBtu), as fired. To convert to lb/ton os subbituminous coal, multiply by 20 MMBtu/ton. To convert to lb/ton of bituminous coal, multiply by 26 MMBtu/ton. S= coal sulfur percent by weight as fired. For example, if the sulfur percent is 1.04, then S=1.04. If the coal sulfur percent is 0.4 or less, use a default emission factor of 0.01 lb/MMBtu rather than the emission equation. | EPA. September, 1998. Section 1.1, Bituminous and Subbituminous Coal Combustion. In: Compilation of Air Pollutant Emission Factors, Volume 1: Stationary Point and Area Sources, Fifth Edition, AP-42, Supplement E. U.S. Environmental Protection Agency, Office of Air Quality Planning and Standards. Research Triangle Park, North Carolina. | E | 0 | 1998-09-01 | 2000-09-01 | 0
3328 | 10200203 |  | Point | External Combustion Boilers | Industrial | Bituminous/Subbituminous Coal | Cyclone Furnace | 7440417 | 7440-41-7 | Beryllium | 119 | 0 | 129 | UNCONTROLLED | #N/A | 1 | 1 | < 8.100E-5 | #VALUE! | 1 | Lb | Million Btus | Heat | Input | HeatMillion BtusInput |  | 1.1 | Based on literature review. | EPA. September, 1998. Section 1.1, Bituminous and Subbituminous Coal Combustion. In: Compilation of Air Pollutant Emission Factors, Volume 1: Stationary Point and Area Sources, Fifth Edition, AP-42, Supplement E. U.S. Environmental Protection Agency, Office of Air Quality Planning and Standards. Research Triangle Park, North Carolina. | E | 0 |  |  | 0
3329 | 10200203 |  | Point | External Combustion Boilers | Industrial | Bituminous/Subbituminous Coal | Cyclone Furnace | 7440417 | 7440-41-7 | Beryllium | 119 | 99 | 169 | MISCELLANEOUS CONTROL DEVICES | #N/A | 1 | 1 | 2.1e-05 | 2.1e-05 | 0 | Lb | Tons | Bituminous Coal | Burned | Bituminous CoalTonsBurned |  | 1.1 | ESP or FABRIC FILTER only & WET LIMESTONE SCRUBBER or SPRAY DRYER w/ESP or FABRIC FILTER | EPA. September, 1998. Section 1.1, Bituminous and Subbituminous Coal Combustion. In: Compilation of Air Pollutant Emission Factors, Volume 1: Stationary Point and Area Sources, Fifth Edition, AP-42, Supplement E. U.S. Environmental Protection Agency, Office of Air Quality Planning and Standards. Research Triangle Park, North Carolina. | A | 0 |  |  | 0
3330 | 10200203 |  | Point | External Combustion Boilers | Industrial | Bituminous/Subbituminous Coal | Cyclone Furnace | 92524 | 92-52-4 | Biphenyl | 122 | 99 | 169 | MISCELLANEOUS CONTROL DEVICES | #N/A | 1 | 1 | 1.7e-06 | 1.7e-06 | 0 | Lb | Tons | Bituminous Coal | Burned | Bituminous CoalTonsBurned |  | 1.1 | ESP or FABRIC FILTER only & WET LIMESTONE SCRUBBER or SPRAY DRYER w/ESP or FABRIC FILTER | EPA. September, 1998. Section 1.1, Bituminous and Subbituminous Coal Combustion. In: Compilation of Air Pollutant Emission Factors, Volume 1: Stationary Point and Area Sources, Fifth Edition, AP-42, Supplement E. U.S. Environmental Protection Agency, Office of Air Quality Planning and Standards. Research Triangle Park, North Carolina. | D | 0 |  |  | 0
3331 | 10200203 |  | Point | External Combustion Boilers | Industrial | Bituminous/Subbituminous Coal | Cyclone Furnace | 75252 | 75-25-2 | Bromoform | 126 | 99 | 169 | MISCELLANEOUS CONTROL DEVICES | #N/A | 1 | 1 | 3.9e-05 | 3.9e-05 | 0 | Lb | Tons | Bituminous Coal | Burned | Bituminous CoalTonsBurned |  | 1.1 | ESP or FABRIC FILTER only & WET LIMESTONE SCRUBBER or SPRAY DRYER w/ESP or FABRIC FILTER | EPA. September, 1998. Section 1.1, Bituminous and Subbituminous Coal Combustion. In: Compilation of Air Pollutant Emission Factors, Volume 1: Stationary Point and Area Sources, Fifth Edition, AP-42, Supplement E. U.S. Environmental Protection Agency, Office of Air Quality Planning and Standards. Research Triangle Park, North Carolina. | E | 0 |  |  | 0
3332 | 10200203 |  | Point | External Combustion Boilers | Industrial | Bituminous/Subbituminous Coal | Cyclone Furnace | 7440439 | 7440-43-9 | Cadmium | 130 | 0 | 129 | UNCONTROLLED | #N/A | 1 | 1 | 2.8e-05 | 2.8e-05 | 0 | Lb | Million Btus | Heat | Input | HeatMillion BtusInput |  | 1.1 | Based on literature review. | EPA. September, 1998. Section 1.1, Bituminous and Subbituminous Coal Combustion. In: Compilation of Air Pollutant Emission Factors, Volume 1: Stationary Point and Area Sources, Fifth Edition, AP-42, Supplement E. U.S. Environmental Protection Agency, Office of Air Quality Planning and Standards. Research Triangle Park, North Carolina. | E | 0 |  |  | 0
3333 | 10200203 |  | Point | External Combustion Boilers | Industrial | Bituminous/Subbituminous Coal | Cyclone Furnace | 7440439 | 7440-43-9 | Cadmium | 130 | 99 | 169 | MISCELLANEOUS CONTROL DEVICES | #N/A | 1 | 1 | 5.1e-05 | 5.1e-05 | 0 | Lb | Tons | Bituminous Coal | Burned | Bituminous CoalTonsBurned |  | 1.1 | ESP or FABRIC FILTER only & WET LIMESTONE SCRUBBER or SPRAY DRYER w/ESP or FABRIC FILTER | EPA. September, 1998. Section 1.1, Bituminous and Subbituminous Coal Combustion. In: Compilation of Air Pollutant Emission Factors, Volume 1: Stationary Point and Area Sources, Fifth Edition, AP-42, Supplement E. U.S. Environmental Protection Agency, Office of Air Quality Planning and Standards. Research Triangle Park, North Carolina. | A | 0 |  |  | 0
3334 | 10200203 |  | Point | External Combustion Boilers | Industrial | Bituminous/Subbituminous Coal | Cyclone Furnace | CO | 630-08-0 | Carbon monoxide | 137 | 0 | 129 | UNCONTROLLED | #N/A | 1 | 1 | 0.5 | 0.5 | 0 | Lb | Tons | Bituminous Coal | Burned | Bituminous CoalTonsBurned |  | 1.1 | Values of 1 or 2 orders of magnitude higher can occur when combustion is not complete. Emission factors for CO2 emissions from coal combustion should be calculated using CO2/ton coal = 73.3C, where C is the wt. percent carbon content of the coal. | EPA. September, 1998. Section 1.1, Bituminous and Subbituminous Coal Combustion. In: Compilation of Air Pollutant Emission Factors, Volume 1: Stationary Point and Area Sources, Fifth Edition, AP-42, Supplement E. U.S. Environmental Protection Agency, Office of Air Quality Planning and Standards. Research Triangle Park, North Carolina. | A | 0 |  |  | 0
3335 | 10200203 |  | Point | External Combustion Boilers | Industrial | Bituminous/Subbituminous Coal | Cyclone Furnace | 75150 | 75-15-0 | Carbon sulfide | 138 | 99 | 169 | MISCELLANEOUS CONTROL DEVICES | #N/A | 1 | 1 | 0.00013 | 0.00013 | 0 | Lb | Tons | Bituminous Coal | Burned | Bituminous CoalTonsBurned |  | 1.1 | ESP or FABRIC FILTER only & WET LIMESTONE SCRUBBER or SPRAY DRYER w/ESP or FABRIC FILTER | EPA. September, 1998. Section 1.1, Bituminous and Subbituminous Coal Combustion. In: Compilation of Air Pollutant Emission Factors, Volume 1: Stationary Point and Area Sources, Fifth Edition, AP-42, Supplement E. U.S. Environmental Protection Agency, Office of Air Quality Planning and Standards. Research Triangle Park, North Carolina. | D | 0 |  |  | 0
3336 | 10200203 |  | Point | External Combustion Boilers | Industrial | Bituminous/Subbituminous Coal | Cyclone Furnace | 532274 | 532-27-4 | 2-Chloroacetophenone | 49 | 99 | 169 | MISCELLANEOUS CONTROL DEVICES | #N/A | 1 | 1 | 7e-06 | 7e-06 | 0 | Lb | Tons | Bituminous Coal | Burned | Bituminous CoalTonsBurned |  | 1.1 | ESP or FABRIC FILTER only & WET LIMESTONE SCRUBBER or SPRAY DRYER w/ESP or FABRIC FILTER | EPA. September, 1998. Section 1.1, Bituminous and Subbituminous Coal Combustion. In: Compilation of Air Pollutant Emission Factors, Volume 1: Stationary Point and Area Sources, Fifth Edition, AP-42, Supplement E. U.S. Environmental Protection Agency, Office of Air Quality Planning and Standards. Research Triangle Park, North Carolina. | E | 0 |  |  | 0
3337 | 10200203 |  | Point | External Combustion Boilers | Industrial | Bituminous/Subbituminous Coal | Cyclone Furnace | 108907 | 108-90-7 | Chlorobenzene | 144 | 99 | 169 | MISCELLANEOUS CONTROL DEVICES | #N/A | 1 | 1 | 2.2e-05 | 2.2e-05 | 0 | Lb | Tons | Bituminous Coal | Burned | Bituminous CoalTonsBurned |  | 1.1 | ESP or FABRIC FILTER only & WET LIMESTONE SCRUBBER or SPRAY DRYER w/ESP or FABRIC FILTER | EPA. September, 1998. Section 1.1, Bituminous and Subbituminous Coal Combustion. In: Compilation of Air Pollutant Emission Factors, Volume 1: Stationary Point and Area Sources, Fifth Edition, AP-42, Supplement E. U.S. Environmental Protection Agency, Office of Air Quality Planning and Standards. Research Triangle Park, North Carolina. | D | 0 |  |  | 0
3338 | 10200203 |  | Point | External Combustion Boilers | Industrial | Bituminous/Subbituminous Coal | Cyclone Furnace | 67663 | 67-66-3 | Chloroform | 147 | 99 | 169 | MISCELLANEOUS CONTROL DEVICES | #N/A | 1 | 1 | 5.9e-05 | 5.9e-05 | 0 | Lb | Tons | Bituminous Coal | Burned | Bituminous CoalTonsBurned |  | 1.1 | ESP or FABRIC FILTER only & WET LIMESTONE SCRUBBER or SPRAY DRYER w/ESP or FABRIC FILTER | EPA. September, 1998. Section 1.1, Bituminous and Subbituminous Coal Combustion. In: Compilation of Air Pollutant Emission Factors, Volume 1: Stationary Point and Area Sources, Fifth Edition, AP-42, Supplement E. U.S. Environmental Protection Agency, Office of Air Quality Planning and Standards. Research Triangle Park, North Carolina. | D | 0 |  |  | 0
3339 | 10200225 |  | Point | External Combustion Boilers | Industrial | Bituminous/Subbituminous Coal | Traveling Grate (Overfeed) Stoker (Subbituminous Coal) | PM25-FIL |  | PM2.5, filterable | 340 | 0 | 129 | UNCONTROLLED | #N/A | 1 | 1 | 2.2 | 2.2 | 0 | Lb | Tons | Subbituminous Coal | Burned | Subbituminous CoalTonsBurned |  | 1.1 | Same as SCCs 10100205, 10200205, 10300207 | EPA. September, 1998. Section 1.1, Bituminous and Subbituminous Coal Combustion. In: Compilation of Air Pollutant Emission Factors, Volume 1: Stationary Point and Area Sources, Fifth Edition, AP-42, Supplement E. U.S. Environmental Protection Agency, Office of Air Quality Planning and Standards. Research Triangle Park, North Carolina. | E | 0 | 2004-02-01 |  | 0
3340 | 10200225 |  | Point | External Combustion Boilers | Industrial | Bituminous/Subbituminous Coal | Traveling Grate (Overfeed) Stoker (Subbituminous Coal) | PM25-FIL |  | PM2.5, filterable | 340 | 121 | 183 | MULTIPLE CYCLONES | #N/A | 1 | 1 | 3.8 | 3.8 | 0 | Lb | Tons | Subbituminous Coal | Burned | Subbituminous CoalTonsBurned |  | 1.1 | Includes traveling grate, vibrating grate and chain grate stokers. | EPA. September, 1998. Section 1.1, Bituminous and Subbituminous Coal Combustion. In: Compilation of Air Pollutant Emission Factors, Volume 1: Stationary Point and Area Sources, Fifth Edition, AP-42, Supplement E. U.S. Environmental Protection Agency, Office of Air Quality Planning and Standards. Research Triangle Park, North Carolina. | E | 0 | 2004-02-01 |  | 0
3341 | 10200225 |  | Point | External Combustion Boilers | Industrial | Bituminous/Subbituminous Coal | Traveling Grate (Overfeed) Stoker (Subbituminous Coal) | PM25-PRI |  | PM2.5, primary | 341 | 0 | 129 | UNCONTROLLED | #N/A | 1 | 1 | 3 | 3 | 0 | Lb | Tons | Subbituminous Coal | Burned | Subbituminous CoalTonsBurned |  |  | Sum of PM25-FIL and PM-CON emission factors | This emission factor was derived from other particulate matter emission factors. See Notes. | E | 0 | 2004-02-01 |  | 0
3342 | 10200225 |  | Point | External Combustion Boilers | Industrial | Bituminous/Subbituminous Coal | Traveling Grate (Overfeed) Stoker (Subbituminous Coal) | PM25-PRI |  | PM2.5, primary | 341 | 121 | 183 | MULTIPLE CYCLONES | #N/A | 1 | 1 | 4.6 | 4.6 | 0 | Lb | Tons | Subbituminous Coal | Burned | Subbituminous CoalTonsBurned |  |  | Sum of PM25-FIL and PM-CON emission factors | This emission factor was derived from other particulate matter emission factors. See Notes. | E | 0 | 2004-02-01 |  | 0
3343 | 10200225 | 1 | Point | External Combustion Boilers | Industrial | Bituminous/Subbituminous Coal | Traveling Grate (Overfeed) Stoker (Subbituminous Coal) |  |  | Sulfur oxides (SOx) | 381 | 0 | 129 | UNCONTROLLED | #N/A | 1 | 1 | Formula |  | 0 | Lb | Tons | Subbituminous Coal | Burned | Subbituminous CoalTonsBurned | 3.5E1*S | 1.1 | Expressed as SO2, including SO2, SO3, and gaseous sulfates. Multiply the emission factor provided by the wt. % sulfur content of the fuel to obtain emission factor in lb/activity units. S=% Sulfur content. | EPA. September, 1998. Section 1.1, Bituminous and Subbituminous Coal Combustion. In: Compilation of Air Pollutant Emission Factors, Volume 1: Stationary Point and Area Sources, Fifth Edition, AP-42, Supplement E. U.S. Environmental Protection Agency, Office of Air Quality Planning and Standards. Research Triangle Park, North Carolina. | B | 0 |  |  | 0
3344 | 10200225 |  | Point | External Combustion Boilers | Industrial | Bituminous/Subbituminous Coal | Traveling Grate (Overfeed) Stoker (Subbituminous Coal) |  |  | Sulfur oxides (SOx) | 381 | 121 | 183 | MULTIPLE CYCLONES | #N/A | 1 | 1 | Formula |  | 0 | Lb | Tons | Subbituminous Coal | Burned | Subbituminous CoalTonsBurned | 3.5E1 * (% Sulfur Content) | 1.1 | Expressed as SO2, including SO2, SO3, and gaseous sulfates. Multiply the emission factor provided by the wt. % sulfur content of the fuel to obtain emission factor in lb/activity units. Includes traveling grate, vibrating grate and chain grate stokers. | EPA. 1995. Section 1.1, Bituminous and Subbituminous Coal Combustion. In: Compilation of Air Pollutant Emission Factors, Volume 1: Stationary Point and Area Sources, Fifth Edition, AP-42. U.S. Environmental Protection Agency, Office of Air Quality Planning and Standards. Research Triangle Park, North Carolina. | B | 0 |  | 1998-09-01 | 0
3345 | 10200225 |  | Point | External Combustion Boilers | Industrial | Bituminous/Subbituminous Coal | Traveling Grate (Overfeed) Stoker (Subbituminous Coal) |  |  | Total non-methane organic compounds (TNMOC) | 398 | 0 | 129 | UNCONTROLLED | #N/A | 1 | 1 | 0.05 | 0.05 | 0 | Lb | Tons | Subbituminous Coal | Burned | Subbituminous CoalTonsBurned |  | 1.1 |  | EPA. September, 1998. Section 1.1, Bituminous and Subbituminous Coal Combustion. In: Compilation of Air Pollutant Emission Factors, Volume 1: Stationary Point and Area Sources, Fifth Edition, AP-42, Supplement E. U.S. Environmental Protection Agency, Office of Air Quality Planning and Standards. Research Triangle Park, North Carolina. | B | 0 | 1998-09-01 |  | 0
3346 | 10200225 |  | Point | External Combustion Boilers | Industrial | Bituminous/Subbituminous Coal | Traveling Grate (Overfeed) Stoker (Subbituminous Coal) |  |  | Total non-methane organic compounds (TNMOC) | 398 | 121 | 183 | MULTIPLE CYCLONES | #N/A | 1 | 1 | 0.05 | 0.05 | 0 | Lb | Tons | Subbituminous Coal | Burned | Subbituminous CoalTonsBurned |  | 1.1 |  | EPA. September, 1998. Section 1.1, Bituminous and Subbituminous Coal Combustion. In: Compilation of Air Pollutant Emission Factors, Volume 1: Stationary Point and Area Sources, Fifth Edition, AP-42, Supplement E. U.S. Environmental Protection Agency, Office of Air Quality Planning and Standards. Research Triangle Park, North Carolina. | B | 0 | 1998-09-01 |  | 0
3347 | 10200225 |  | Point | External Combustion Boilers | Industrial | Bituminous/Subbituminous Coal | Traveling Grate (Overfeed) Stoker (Subbituminous Coal) | VOC |  | Volatile organic compounds (VOC) | 417 | 0 | 129 | UNCONTROLLED | #N/A | 1 | 1 | 0.05 | 0.05 | 0 | Lb | Tons | Subbituminous Coal | Burned | Subbituminous CoalTonsBurned |  | 1.1 | Nominal values achievable under normal operating conditions. Values one or two orders of magnitude higher can occur when combustion is not complete. | EPA. 1995. Section 1.1, Bituminous and Subbituminous Coal Combustion. In: Compilation of Air Pollutant Emission Factors, Volume 1: Stationary Point and Area Sources, Fifth Edition, AP-42. U.S. Environmental Protection Agency, Office of Air Quality Planning and Standards. Research Triangle Park, North Carolina. | B | 0 |  | 1998-09-01 | 0
3348 | 10200225 |  | Point | External Combustion Boilers | Industrial | Bituminous/Subbituminous Coal | Traveling Grate (Overfeed) Stoker (Subbituminous Coal) | VOC |  | Volatile organic compounds (VOC) | 417 | 121 | 183 | MULTIPLE CYCLONES | #N/A | 1 | 1 | 0.05 | 0.05 | 0 | Lb | Tons | Subbituminous Coal | Burned | Subbituminous CoalTonsBurned |  | 1.1 | Nominal values achievable under normal operating conditions. Values one or two orders of magnitude higher can occur when combustion is not complete. | EPA. 1995. Section 1.1, Bituminous and Subbituminous Coal Combustion. In: Compilation of Air Pollutant Emission Factors, Volume 1: Stationary Point and Area Sources, Fifth Edition, AP-42. U.S. Environmental Protection Agency, Office of Air Quality Planning and Standards. Research Triangle Park, North Carolina. | B | 0 |  | 1998-09-01 | 0
3349 | 10200602 |  | Point | External Combustion Boilers | Industrial | Natural Gas | 10-100 Million Btu/hr | PM25-PRI |  | PM2.5, primary | 341 | 0 | 129 | UNCONTROLLED | #N/A | 1 | 1 | 7.6 | 7.6 | 0 | Lb | Million Cubic Feet | Natural Gas | Burned | Natural GasMillion Cubic FeetBurned |  |  | Sum of PM25-FIL and PM-CON emission factors | This emission factor was derived from other particulate matter emission factors. See Notes. | D | 0 | 2004-02-01 |  | 0
3350 | 10200602 |  | Point | External Combustion Boilers | Industrial | Natural Gas | 10-100 Million Btu/hr |  | 74-98-6 | Propane | 351 | 0 | 129 | UNCONTROLLED | #N/A | 1 | 1 | 1.6 | 1.6 | 0 | Lb | Million Cubic Feet | Natural Gas | Burned | Natural GasMillion Cubic FeetBurned |  | 1.4 |  | EPA. March, 1998. Section 1.4, Natural Gas Combustion. In: Compilation of Air Pollutant Emission Factors, Volume 1: Stationary Point and Area Sources, Fifth Edition, AP-42, Supplement D. U.S. Environmental Protection Agency, Office of Air Quality Planning and Standards. Research Triangle Park, North Carolina. | E | 0 | 1998-03-01 |  | 0
3351 | 10200602 |  | Point | External Combustion Boilers | Industrial | Natural Gas | 10-100 Million Btu/hr | 129000 | 129-00-0 | Pyrene | 360 | 0 | 129 | UNCONTROLLED | #N/A | 1 | 1 | 5e-06 | 5e-06 | 0 | Lb | Million Cubic Feet | Natural Gas | Burned | Natural GasMillion Cubic FeetBurned |  | 1.4 | Hazardous Air Pollutant (HAP) as defined by Section 112(b) of the Clean Air Act. HAP because it is Polycyclic Organic Matter (POM). POM is a HAP as defined by Section 112(b) of the Clean Air Act. | EPA. March, 1998. Section 1.4, Natural Gas Combustion. In: Compilation of Air Pollutant Emission Factors, Volume 1: Stationary Point and Area Sources, Fifth Edition, AP-42, Supplement D. U.S. Environmental Protection Agency, Office of Air Quality Planning and Standards. Research Triangle Park, North Carolina. | E | 0 | 1998-03-01 |  | 0
3352 | 10200602 |  | Point | External Combustion Boilers | Industrial | Natural Gas | 10-100 Million Btu/hr | 7782492 | 7782-49-2 | Selenium | 370 | 0 | 129 | UNCONTROLLED | #N/A | 1 | 1 | <2.400E-5 | #VALUE! | 1 | Lb | Million Cubic Feet | Natural Gas | Burned | Natural GasMillion Cubic FeetBurned |  | 1.4 | Hazardous Air Pollutant (HAP) as defined by Section 112(b) of the Clean Air Act. | EPA. March, 1998. Section 1.4, Natural Gas Combustion. In: Compilation of Air Pollutant Emission Factors, Volume 1: Stationary Point and Area Sources, Fifth Edition, AP-42, Supplement D. U.S. Environmental Protection Agency, Office of Air Quality Planning and Standards. Research Triangle Park, North Carolina. | E | 0 | 1998-03-01 |  | 0
3353 | 10200602 |  | Point | External Combustion Boilers | Industrial | Natural Gas | 10-100 Million Btu/hr | SO2 | 2025884 | Sulfur dioxide | 380 | 0 | 129 | UNCONTROLLED | #N/A | 1 | 1 | 0.6 | 0.6 | 0 | Lb | Million Cubic Feet | Natural Gas | Burned | Natural GasMillion Cubic FeetBurned |  | 1.4 | Based on 100% conversion of fuel sulphur to SO2. | EPA. March, 1998. Section 1.4, Natural Gas Combustion. In: Compilation of Air Pollutant Emission Factors, Volume 1: Stationary Point and Area Sources, Fifth Edition, AP-42, Supplement D. U.S. Environmental Protection Agency, Office of Air Quality Planning and Standards. Research Triangle Park, North Carolina. | A | 0 |  |  | 0
3354 | 10200602 |  | Point | External Combustion Boilers | Industrial | Natural Gas | 10-100 Million Btu/hr | SO2 | 2025884 | Sulfur dioxide | 380 | 26 | 144 | FLUE GAS RECIRCULATION | #N/A | 1 | 1 | 0.6 | 0.6 | 0 | Lb | Million Cubic Feet | Natural Gas | Burned | Natural GasMillion Cubic FeetBurned |  | 1.4 |  | EPA. 1995. Section 1.4, Natural Gas Combustion. In: Compilation of Air Pollutant Emission Factors, Volume 1: Stationary Point and Area Sources, Fifth Edition, AP-42. U.S. Environmental Protection Agency, Office of Air Quality Planning and Standards. Research Triangle Park, North Carolina. | A | 0 |  | 1998-03-01 | 0
3355 | 10200602 |  | Point | External Combustion Boilers | Industrial | Natural Gas | 10-100 Million Btu/hr | SO2 | 2025884 | Sulfur dioxide | 380 | 205 | 220 | LOW NOX BURNERS | #N/A | 1 | 1 | 0.6 | 0.6 | 0 | Lb | Million Cubic Feet | Natural Gas | Burned | Natural GasMillion Cubic FeetBurned |  | 1.4 |  | EPA. 1995. Section 1.4, Natural Gas Combustion. In: Compilation of Air Pollutant Emission Factors, Volume 1: Stationary Point and Area Sources, Fifth Edition, AP-42. U.S. Environmental Protection Agency, Office of Air Quality Planning and Standards. Research Triangle Park, North Carolina. | A | 0 |  | 1998-03-01 | 0
3356 | 10200602 |  | Point | External Combustion Boilers | Industrial | Natural Gas | 10-100 Million Btu/hr |  |  | Sulfur oxides (SOx) | 381 | 0 | 129 | UNCONTROLLED | #N/A | 1 | 1 | 0.6 | 0.6 | 0 | Lb | Million Cubic Feet | Natural Gas | Burned | Natural GasMillion Cubic FeetBurned |  | 1.4 |  | EPA. October 1992. Section 1.4, Natural Gas Combustion. In: Compilation of Air Pollutant Emission Factors, Volume 1: Stationary Point and Area Sources, Fourth Edition, Supplement E, AP-42. U.S. Environmental Protection Agency, Office of Air Quality Planning and Standards. Research Triangle Park, North Carolina. | A | 0 |  | 1998-03-01 | 0
3357 | 10200602 |  | Point | External Combustion Boilers | Industrial | Natural Gas | 10-100 Million Btu/hr | 108883 | 108-88-3 | Toluene | 397 | 0 | 129 | UNCONTROLLED | #N/A | 1 | 1 | 0.0034 | 0.0034 | 0 | Lb | Million Cubic Feet | Natural Gas | Burned | Natural GasMillion Cubic FeetBurned |  | 1.4 | Hazardous Air Pollutant (HAP) as defined by Section 112(b) of the Clean Air Act. | EPA. March, 1998. Section 1.4, Natural Gas Combustion. In: Compilation of Air Pollutant Emission Factors, Volume 1: Stationary Point and Area Sources, Fifth Edition, AP-42, Supplement D. U.S. Environmental Protection Agency, Office of Air Quality Planning and Standards. Research Triangle Park, North Carolina. | C | 0 | 1998-03-01 |  | 0
3358 | 10200602 |  | Point | External Combustion Boilers | Industrial | Natural Gas | 10-100 Million Btu/hr |  |  | Total organic compounds (TOC) | 399 | 0 | 129 | UNCONTROLLED | #N/A | 1 | 1 | 5.8 | 5.8 | 0 | Lb | Million Cubic Feet | Natural Gas | Burned | Natural GasMillion Cubic FeetBurned |  | 1.4 | Methane comprises 52% of organic compounds. | EPA. 1995. Section 1.4, Natural Gas Combustion. In: Compilation of Air Pollutant Emission Factors, Volume 1: Stationary Point and Area Sources, Fifth Edition, AP-42. U.S. Environmental Protection Agency, Office of Air Quality Planning and Standards. Research Triangle Park, North Carolina. | C | 0 |  | 1998-03-01 | 0
3359 | 10200602 |  | Point | External Combustion Boilers | Industrial | Natural Gas | 10-100 Million Btu/hr |  |  | Total organic compounds (TOC) | 399 | 0 | 129 | UNCONTROLLED | #N/A | 1 | 1 | 11 | 11 | 0 | Lb | Million Cubic Feet | Natural Gas | Burned | Natural GasMillion Cubic FeetBurned |  | 1.4 |  | EPA. March, 1998. Section 1.4, Natural Gas Combustion. In: Compilation of Air Pollutant Emission Factors, Volume 1: Stationary Point and Area Sources, Fifth Edition, AP-42, Supplement D. U.S. Environmental Protection Agency, Office of Air Quality Planning and Standards. Research Triangle Park, North Carolina. | B | 0 | 1998-03-01 |  | 0
3360 | 10200903 |  | Point | External Combustion Boilers | Industrial | Wood/Bark Waste | Wood-fired Boiler - Wet Wood (>=20% moisture) | 53703 | 53-70-3 | Dibenzo(a,h) anthracene | 166 | 0 | 129 | UNCONTROLLED | #N/A | 1 | 1 | 9.1e-09 | 9.1e-09 | 0 | Lb | Million Btus | Heat | Input | HeatMillion BtusInput |  | 1.6 | To convert the emission factor from Lb/MMBtu to Lb/ton, multiply the emission factor by (HHV * 2000) where ""HHV"" is the higher heating value of the fuel (MMBtu/lb). Factors are for boilers with no controls or with particulate matter controls. | EPA. September, 2003. Section 1.6, Wood Residue Combustion In Boilers. In: Compilation of Air Pollutant Emission Factors, Volume 1: Stationary Point and Area Sources, Fifth Edition, AP-42. U.S. Environmental Protection Agency, Office of Air Quality Planning and Standards. Research Triangle Park, North Carolina. | B | 0 | 2003-09-01 |  | 0
3361 | 10200903 |  | Point | External Combustion Boilers | Industrial | Wood/Bark Waste | Wood-fired Boiler - Wet Wood (>=20% moisture) |  | 25512-42-9 | Dichlorobiphenyl | 170 | 0 | 129 | UNCONTROLLED | #N/A | 1 | 1 | 7.4e-10 | 7.4e-10 | 0 | Lb | Million Btus | Heat | Input | HeatMillion BtusInput |  | 1.6 | To convert the emission factor from Lb/MMBtu to Lb/ton, multiply the emission factor by (HHV * 2000) where ""HHV"" is the higher heating value of the fuel (MMBtu/lb). Factors are for boilers with no controls or with particulate matter controls. | EPA. September, 2003. Section 1.6, Wood Residue Combustion In Boilers. In: Compilation of Air Pollutant Emission Factors, Volume 1: Stationary Point and Area Sources, Fifth Edition, AP-42. U.S. Environmental Protection Agency, Office of Air Quality Planning and Standards. Research Triangle Park, North Carolina. | C | 0 | 2003-09-01 |  | 0
3362 | 10200903 |  | Point | External Combustion Boilers | Industrial | Wood/Bark Waste | Wood-fired Boiler - Wet Wood (>=20% moisture) | 75092 | 75-09-2 | Dichloromethane | 175 | 0 | 129 | UNCONTROLLED | #N/A | 1 | 1 | 0.00029 | 0.00029 | 0 | Lb | Million Btus | Heat | Input | HeatMillion BtusInput |  | 1.6 | To convert the emission factor from Lb/MMBtu to Lb/ton, multiply the emission factor by (HHV * 2000) where ""HHV"" is the higher heating value of the fuel (MMBtu/lb). Factors are for boilers with no controls or with particulate matter controls. | EPA. September, 2003. Section 1.6, Wood Residue Combustion In Boilers. In: Compilation of Air Pollutant Emission Factors, Volume 1: Stationary Point and Area Sources, Fifth Edition, AP-42. U.S. Environmental Protection Agency, Office of Air Quality Planning and Standards. Research Triangle Park, North Carolina. | D | 0 | 2003-09-01 |  | 0
3363 | 10200903 |  | Point | External Combustion Boilers | Industrial | Wood/Bark Waste | Wood-fired Boiler - Wet Wood (>=20% moisture) | 51285 | 51-28-5 | 2,4-Dinitrophenol | 44 | 0 | 129 | UNCONTROLLED | #N/A | 1 | 1 | 1.8e-07 | 1.8e-07 | 0 | Lb | Million Btus | Heat | Input | HeatMillion BtusInput |  | 1.6 | To convert the emission factor from Lb/MMBtu to Lb/ton, multiply the emission factor by (HHV * 2000) where ""HHV"" is the higher heating value of the fuel (MMBtu/lb). Factors are for boilers with no controls or with particulate matter controls. | EPA. September, 2003. Section 1.6, Wood Residue Combustion In Boilers. In: Compilation of Air Pollutant Emission Factors, Volume 1: Stationary Point and Area Sources, Fifth Edition, AP-42. U.S. Environmental Protection Agency, Office of Air Quality Planning and Standards. Research Triangle Park, North Carolina. | C | 0 | 2003-09-01 |  | 0
3364 | 10200903 |  | Point | External Combustion Boilers | Industrial | Wood/Bark Waste | Wood-fired Boiler - Wet Wood (>=20% moisture) | 51285 | 51-28-5 | 2,4-Dinitrophenol | 44 | 76 | 164 | MULTIPLE CYCLONE W/O FLY ASH REINJECTION | #N/A | 1 | 1 | < 4.700E-7 | #VALUE! | 1 | Lb | Million Btus | Heat | Input | HeatMillion BtusInput |  |  | F-factor, 9,240 dscf/MMBtu. | Galston Technical Services. February 1991. In: Source Emission Testing of the Wood-fired Boiler at Catalyst Hudson, Inc., Anderson, California. Performed for the Timber Association of California. | U | 0 |  |  | 0
3364 | 10200903 |  | Point | External Combustion Boilers | Industrial | Wood/Bark Waste | Wood-fired Boiler - Wet Wood (>=20% moisture) | 51285 | 51-28-5 | 2,4-Dinitrophenol | 44 | 2 | 131 | WET SCRUBBER - MEDIUM EFFICIENCY | #N/A | 0 |  | < 4.700E-7 |  | 1 | Lb | Million Btus | Heat | Input | HeatMillion BtusInput |  |  | F-factor, 9,240 dscf/MMBtu. | Galston Technical Services. February 1991. In: Source Emission Testing of the Wood-fired Boiler at Catalyst Hudson, Inc., Anderson, California. Performed for the Timber Association of California. | U | 0 |  |  | 0
3365 | 10200903 |  | Point | External Combustion Boilers | Industrial | Wood/Bark Waste | Wood-fired Boiler - Wet Wood (>=20% moisture) | 51285 | 51-28-5 | 2,4-Dinitrophenol | 44 | 99 | 169 | MISCELLANEOUS CONTROL DEVICES | #N/A | 1 | 1 | 4.23e-06 | 4.23e-06 | 0 | Lb | Tons | Wood | Burned | WoodTonsBurned |  | 1.6 | Units are lb of pollutant/ton of wood waste burned. Emission factors are based on wet, as-fired wood waste with average properties of 50 weight% moisture and 4500 Btu/lb higher heating value. Emission factor represents measurements from wood waste combustors equipped with PM controls (i.e., fabric filters, multi-cyclones, ESP, and wet scrubbers). 2,4-Dinitrophenol is a Hazardous Air Pollutant (HAP). Emission factor based on data from one source test. | EPA. February, 1999. Section 1.6, Wood Waste Combustion In Boilers. In: Compilation of Air Pollutant Emission Factors, Volume 1: Stationary Point and Area Sources, Fifth Edition, AP-42, Supplement E. U.S. Environmental Protection Agency, Office of Air Quality Planning and Standards. Research Triangle Park, North Carolina. | E | 0 | 1998-02-01 | 2003-09-01 | 0
3366 | 10200903 |  | Point | External Combustion Boilers | Industrial | Wood/Bark Waste | Wood-fired Boiler - Wet Wood (>=20% moisture) | 117817 | 117-81-7 | Dioctyl phthalate | 186 | 0 | 129 | UNCONTROLLED | #N/A | 1 | 1 | 4.7e-08 | 4.7e-08 | 0 | Lb | Million Btus | Heat | Input | HeatMillion BtusInput |  | 1.6 | To convert the emission factor from Lb/MMBtu to Lb/ton, multiply the emission factor by (HHV * 2000) where ""HHV"" is the higher heating value of the fuel (MMBtu/lb). Factors are for boilers with no controls or with particulate matter controls. | EPA. September, 2003. Section 1.6, Wood Residue Combustion In Boilers. In: Compilation of Air Pollutant Emission Factors, Volume 1: Stationary Point and Area Sources, Fifth Edition, AP-42. U.S. Environmental Protection Agency, Office of Air Quality Planning and Standards. Research Triangle Park, North Carolina. | D | 0 | 2003-09-01 |  | 0
3367 | 10200903 |  | Point | External Combustion Boilers | Industrial | Wood/Bark Waste | Wood-fired Boiler - Wet Wood (>=20% moisture) |  | 7429-91-6 | Dysprosium | 187 | 0 | 129 | UNCONTROLLED | #N/A | 1 | 1 | 1.3e-05 | 1.3e-05 | 0 | Lb | Tons | Wood | Burned | WoodTonsBurned |  | 1.6 | Emission factors are based on wet, as-fired wood waste with average properties of 50 weight percent moisture and 4500 Btu/lb higher heating value. | EPA. 1995. Section 1.6, Wood Waste Combustion in Boilers. In: Compilation of Air Pollutant Emission Factors, Volume 1: Stationary Point and Area Sources, Fifth Edition, AP-42. U.S. Environmental Protection Agency, Office of Air Quality Planning and Standards. Research Triangle Park, North Carolina. | D | 0 |  | 1998-02-01 | 0
3368 | 10200903 |  | Point | External Combustion Boilers | Industrial | Wood/Bark Waste | Wood-fired Boiler - Wet Wood (>=20% moisture) |  | 7429-91-6 | Dysprosium | 187 | 99 | 169 | MISCELLANEOUS CONTROL DEVICES | #N/A | 1 | 1 | 1.3e-05 | 1.3e-05 | 0 | Lb | Tons | Wood | Burned | WoodTonsBurned |  | 1.6 | Units are lb of pollutant/ton of wood waste burned. Emission factors are based on wet, as-fired wood waste with average properties of 50 weight% moisture and 4500 Btu/lb higher heating value. Emission factor represents measurements from wood waste combustors equipped with PM controls (i.e., fabric filters, multi-cyclones, ESP, and wet scrubbers). Emission factor based on data from one source test. | EPA. February, 1999. Section 1.6, Wood Waste Combustion In Boilers. In: Compilation of Air Pollutant Emission Factors, Volume 1: Stationary Point and Area Sources, Fifth Edition, AP-42, Supplement E. U.S. Environmental Protection Agency, Office of Air Quality Planning and Standards. Research Triangle Park, North Carolina. | D | 0 | 1998-02-01 | 2003-09-01 | 0
3369 | 10200903 |  | Point | External Combustion Boilers | Industrial | Wood/Bark Waste | Wood-fired Boiler - Wet Wood (>=20% moisture) | 100414 | 100-41-4 | Ethylbenzene | 197 | 0 | 129 | UNCONTROLLED | #N/A | 1 | 1 | 3.1e-05 | 3.1e-05 | 0 | Lb | Million Btus | Heat | Input | HeatMillion BtusInput |  | 1.6 | To convert the emission factor from Lb/MMBtu to Lb/ton, multiply the emission factor by (HHV * 2000) where ""HHV"" is the higher heating value of the fuel (MMBtu/lb). Factors are for boilers with no controls or with particulate matter controls. | EPA. September, 2003. Section 1.6, Wood Residue Combustion In Boilers. In: Compilation of Air Pollutant Emission Factors, Volume 1: Stationary Point and Area Sources, Fifth Edition, AP-42. U.S. Environmental Protection Agency, Office of Air Quality Planning and Standards. Research Triangle Park, North Carolina. | D | 0 | 2003-09-01 |  | 0
3370 | 10200906 |  | Point | External Combustion Boilers | Industrial | Wood/Bark Waste | Wood-fired Boiler (< 50,000 Lb Steam) ** | 26914181 | 26914-18-1 | Methylanthracene, mixed isomers | 279 | 0 | 129 | UNCONTROLLED | #N/A | 1 | 1 | 0.00014 | 0.00014 | 0 | Lb | Tons | Wood | Burned | WoodTonsBurned |  | 1.6 | Emission factors are based on wet, as-fired wood waste with average properties of 50 weight percent moisture and 4500 Btu/lb higher heating value. | EPA. 1995. Section 1.6, Wood Waste Combustion in Boilers. In: Compilation of Air Pollutant Emission Factors, Volume 1: Stationary Point and Area Sources, Fifth Edition, AP-42. U.S. Environmental Protection Agency, Office of Air Quality Planning and Standards. Research Triangle Park, North Carolina. | D | 0 |  | 1998-02-01 | 0
3371 | 10200902 |  | Point | External Combustion Boilers | Industrial | Wood/Bark Waste | Wood/Bark-fired Boiler | 7439976 | 7439-97-6 | Mercury | 260 | 0 | 129 | UNCONTROLLED | #N/A | 1 | 1 | 3.5e-06 | 3.5e-06 | 0 | Lb | Million Btus | Heat | Input | HeatMillion BtusInput |  | 1.6 | To convert the emission factor from Lb/MMBtu to Lb/ton, multiply the emission factor by (HHV * 2000) where ""HHV"" is the higher heating value of the fuel (MMBtu/lb). Factors are for boilers with no controls or with particulate matter controls. | EPA. September, 2003. Section 1.6, Wood Residue Combustion In Boilers. In: Compilation of Air Pollutant Emission Factors, Volume 1: Stationary Point and Area Sources, Fifth Edition, AP-42. U.S. Environmental Protection Agency, Office of Air Quality Planning and Standards. Research Triangle Park, North Carolina. | A | 0 | 2003-09-01 |  | 0
3372 | 10200902 |  | Point | External Combustion Boilers | Industrial | Wood/Bark Waste | Wood/Bark-fired Boiler | 7439976 | 7439-97-6 | Mercury | 260 | 99 | 169 | MISCELLANEOUS CONTROL DEVICES | #N/A | 1 | 1 | 5.15e-06 | 5.15e-06 | 0 | Lb | Tons | Wood/Bark | Burned | Wood/BarkTonsBurned |  | 1.6 | Units are lb of pollutant/ton of wood waste burned. Emission factors are based on wet, as-fired wood waste with average properties of 50 weight% moisture and 4500 Btu/lb higher heating value. Emission factor represents measurements from wood waste combustors equipped with PM controls (i.e., fabric filters, multi-cyclones, ESP, and wet scrubbers). | EPA. February, 1999. Section 1.6, Wood Waste Combustion In Boilers. In: Compilation of Air Pollutant Emission Factors, Volume 1: Stationary Point and Area Sources, Fifth Edition, AP-42, Supplement E. U.S. Environmental Protection Agency, Office of Air Quality Planning and Standards. Research Triangle Park, North Carolina. | C | 0 | 1998-02-01 | 2003-09-01 | 0
3373 | 10200902 |  | Point | External Combustion Boilers | Industrial | Wood/Bark Waste | Wood/Bark-fired Boiler |  | 74-82-8 | Methane | 261 | 0 | 129 | UNCONTROLLED | #N/A | 1 | 1 | 0.021 | 0.021 | 0 | Lb | Million Btus | Heat | Input | HeatMillion BtusInput |  | 1.6 | To convert the emission factor from Lb/MMBtu to Lb/ton, multiply the emission factor by (HHV * 2000) where ""HHV"" is the higher heating value of the fuel (MMBtu/lb). Factors are for boilers with no controls or with particulate matter controls. | EPA. September, 2003. Section 1.6, Wood Residue Combustion In Boilers. In: Compilation of Air Pollutant Emission Factors, Volume 1: Stationary Point and Area Sources, Fifth Edition, AP-42. U.S. Environmental Protection Agency, Office of Air Quality Planning and Standards. Research Triangle Park, North Carolina. | C | 0 | 2003-09-01 |  | 0
3374 | 10200902 |  | Point | External Combustion Boilers | Industrial | Wood/Bark Waste | Wood/Bark-fired Boiler |  | 74-82-8 | Methane | 261 | 99 | 169 | MISCELLANEOUS CONTROL DEVICES | #N/A | 1 | 1 | 0.0112 | 0.0112 | 0 | Lb | Tons | Wood/Bark | Burned | Wood/BarkTonsBurned |  | 1.6 | Units are lb of pollutant/ton of wood waste burned. Emission factors are based on wet, as-fired wood waste with average properties of 50 weight% moisture and 4500 Btu/lb higher heating value. Emission factor represents measurements from wood waste combustors equipped with PM controls (i.e., fabric filters, multi-cyclones, ESP, and wet scrubbers). | EPA. February, 1999. Section 1.6, Wood Waste Combustion In Boilers. In: Compilation of Air Pollutant Emission Factors, Volume 1: Stationary Point and Area Sources, Fifth Edition, AP-42, Supplement E. U.S. Environmental Protection Agency, Office of Air Quality Planning and Standards. Research Triangle Park, North Carolina. | D | 0 | 1998-02-01 | 2003-09-01 | 0
3375 | 10200902 |  | Point | External Combustion Boilers | Industrial | Wood/Bark Waste | Wood/Bark-fired Boiler | 74839 | 74-83-9 | Methyl bromide | 264 | 0 | 129 | UNCONTROLLED | #N/A | 1 | 1 | 1.5e-05 | 1.5e-05 | 0 | Lb | Million Btus | Heat | Input | HeatMillion BtusInput |  | 1.6 | To convert the emission factor from Lb/MMBtu to Lb/ton, multiply the emission factor by (HHV * 2000) where ""HHV"" is the higher heating value of the fuel (MMBtu/lb). Factors are for boilers with no controls or with particulate matter controls. | EPA. September, 2003. Section 1.6, Wood Residue Combustion In Boilers. In: Compilation of Air Pollutant Emission Factors, Volume 1: Stationary Point and Area Sources, Fifth Edition, AP-42. U.S. Environmental Protection Agency, Office of Air Quality Planning and Standards. Research Triangle Park, North Carolina. | D | 0 | 2003-09-01 |  | 0
3376 | 10200902 |  | Point | External Combustion Boilers | Industrial | Wood/Bark Waste | Wood/Bark-fired Boiler | 74873 | 74-87-3 | Methyl chloride | 267 | 0 | 129 | UNCONTROLLED | #N/A | 1 | 1 | 2.3e-05 | 2.3e-05 | 0 | Lb | Million Btus | Heat | Input | HeatMillion BtusInput |  | 1.6 | To convert the emission factor from Lb/MMBtu to Lb/ton, multiply the emission factor by (HHV * 2000) where ""HHV"" is the higher heating value of the fuel (MMBtu/lb). Factors are for boilers with no controls or with particulate matter controls. | EPA. September, 2003. Section 1.6, Wood Residue Combustion In Boilers. In: Compilation of Air Pollutant Emission Factors, Volume 1: Stationary Point and Area Sources, Fifth Edition, AP-42. U.S. Environmental Protection Agency, Office of Air Quality Planning and Standards. Research Triangle Park, North Carolina. | D | 0 | 2003-09-01 |  | 0
3377 | 10200902 |  | Point | External Combustion Boilers | Industrial | Wood/Bark Waste | Wood/Bark-fired Boiler | 78933 | 78-93-3 | Methyl ethyl ketone | 268 | 0 | 129 | UNCONTROLLED | #N/A | 1 | 1 | 5.4e-06 | 5.4e-06 | 0 | Lb | Million Btus | Heat | Input | HeatMillion BtusInput |  | 1.6 | To convert the emission factor from Lb/MMBtu to Lb/ton, multiply the emission factor by (HHV * 2000) where ""HHV"" is the higher heating value of the fuel (MMBtu/lb). Factors are for boilers with no controls or with particulate matter controls. | EPA. September, 2003. Section 1.6, Wood Residue Combustion In Boilers. In: Compilation of Air Pollutant Emission Factors, Volume 1: Stationary Point and Area Sources, Fifth Edition, AP-42. U.S. Environmental Protection Agency, Office of Air Quality Planning and Standards. Research Triangle Park, North Carolina. | D | 0 | 2003-09-01 |  | 0
3378 | 10200902 |  | Point | External Combustion Boilers | Industrial | Wood/Bark Waste | Wood/Bark-fired Boiler | 91576 | 91-57-6 | 2-Methyl Naphthalene | 55 | 0 | 129 | UNCONTROLLED | #N/A | 1 | 1 | 1.6e-07 | 1.6e-07 | 0 | Lb | Million Btus | Heat | Input | HeatMillion BtusInput |  | 1.6 | To convert the emission factor from Lb/MMBtu to Lb/ton, multiply the emission factor by (HHV * 2000) where ""HHV"" is the higher heating value of the fuel (MMBtu/lb). Factors are for boilers with no controls or with particulate matter controls. | EPA. September, 2003. Section 1.6, Wood Residue Combustion In Boilers. In: Compilation of Air Pollutant Emission Factors, Volume 1: Stationary Point and Area Sources, Fifth Edition, AP-42. U.S. Environmental Protection Agency, Office of Air Quality Planning and Standards. Research Triangle Park, North Carolina. | D | 0 | 2003-09-01 |  | 0
3379 | 10200902 |  | Point | External Combustion Boilers | Industrial | Wood/Bark Waste | Wood/Bark-fired Boiler | 26914181 | 26914-18-1 | Methylanthracene, mixed isomers | 279 | 0 | 129 | UNCONTROLLED | #N/A | 1 | 1 | 0.00014 | 0.00014 | 0 | Lb | Tons | Wood/Bark | Burned | Wood/BarkTonsBurned |  | 1.6 | Emission factors are based on wet, as-fired wood waste with average properties of 50 weight percent moisture and 4500 Btu/lb higher heating value. | EPA. 1995. Section 1.6, Wood Waste Combustion in Boilers. In: Compilation of Air Pollutant Emission Factors, Volume 1: Stationary Point and Area Sources, Fifth Edition, AP-42. U.S. Environmental Protection Agency, Office of Air Quality Planning and Standards. Research Triangle Park, North Carolina. | D | 0 |  | 1998-02-01 | 0
3380 | 10200902 |  | Point | External Combustion Boilers | Industrial | Wood/Bark Waste | Wood/Bark-fired Boiler | 26914181 | 26914-18-1 | Methylanthracene, mixed isomers | 279 | 99 | 169 | MISCELLANEOUS CONTROL DEVICES | #N/A | 1 | 1 | 0.00014 | 0.00014 | 0 | Lb | Tons | Wood/Bark | Burned | Wood/BarkTonsBurned |  | 1.6 | Units are lb of pollutant/ton of wood waste burned. Emission factors are based on wet, as-fired wood waste with average properties of 50 weight% moisture and 4500 Btu/lb higher heating value. Emission factor represents measurements from wood waste combustors equipped with PM controls (i.e., fabric filters, multi-cyclones, ESP, and wet scrubbers). Methylanthracene, mixed isomers is a Hazardous Air Pollutant (HAP). Emission factor based on data from one source test. | EPA. February, 1999. Section 1.6, Wood Waste Combustion In Boilers. In: Compilation of Air Pollutant Emission Factors, Volume 1: Stationary Point and Area Sources, Fifth Edition, AP-42, Supplement E. U.S. Environmental Protection Agency, Office of Air Quality Planning and Standards. Research Triangle Park, North Carolina. | D | 0 | 1998-02-01 | 2003-09-01 | 0
3381 | 10200902 |  | Point | External Combustion Boilers | Industrial | Wood/Bark Waste | Wood/Bark-fired Boiler |  | 7439-98-7 | Molybdenum | 287 | 0 | 129 | UNCONTROLLED | #N/A | 1 | 1 | 0.00019 | 0.00019 | 0 | Lb | Tons | Wood/Bark | Burned | Wood/BarkTonsBurned |  | 1.6 | Emission factors are based on wet, as-fired wood waste with average properties of 50 weight percent moisture and 4500 Btu/lb higher heating value. | EPA. 1995. Section 1.6, Wood Waste Combustion in Boilers. In: Compilation of Air Pollutant Emission Factors, Volume 1: Stationary Point and Area Sources, Fifth Edition, AP-42. U.S. Environmental Protection Agency, Office of Air Quality Planning and Standards. Research Triangle Park, North Carolina. | D | 0 |  | 1998-02-01 | 0
3382 | 10200904 |  | Point | External Combustion Boilers | Industrial | Wood/Bark Waste | Bark-fired Boiler (< 50,000 Lb Steam) ** | 7440439 | 7440-43-9 | Cadmium | 130 | 99 | 169 | MISCELLANEOUS CONTROL DEVICES | #N/A | 1 | 1 | 2.12e-05 | 2.12e-05 | 0 | Lb | Tons | Bark | Burned | BarkTonsBurned |  | 1.6 | Units are lb of pollutant/ton of wood waste burned. Emission factors are based on wet, as-fired wood waste with average properties of 50 weight% moisture and 4500 Btu/lb higher heating value. Emission factor represents measurements from wood waste combustors equipped with PM controls (i.e., fabric filters, multi-cyclones, ESP, and wet scrubbers). | EPA. February, 1999. Section 1.6, Wood Waste Combustion In Boilers. In: Compilation of Air Pollutant Emission Factors, Volume 1: Stationary Point and Area Sources, Fifth Edition, AP-42, Supplement E. U.S. Environmental Protection Agency, Office of Air Quality Planning and Standards. Research Triangle Park, North Carolina. | B | 0 | 1998-02-01 |  | 0
3383 | 10200904 |  | Point | External Combustion Boilers | Industrial | Wood/Bark Waste | Bark-fired Boiler (< 50,000 Lb Steam) ** | CO | 630-08-0 | Carbon monoxide | 137 | 0 | 129 | UNCONTROLLED | #N/A | 1 | 1 | 13.6 | 13.6 | 0 | Lb | Tons | Bark | Burned | BarkTonsBurned |  | 1.6 | Edited 05/19/92 | EPA. October 1992. Section 1.6, Wood Waste Combustion in Boilers. In: Compilation of Air Pollutant Emission Factors, Volume 1: Stationary Point and Area Sources, Fourth Edition, Supplement E, AP-42. U.S. Environmental Protection Agency, Office of Air Quality Planning and Standards. Research Triangle Park, North Carolina. | C | 0 |  | 1998-02-01 | 0
3384 | 10200904 |  | Point | External Combustion Boilers | Industrial | Wood/Bark Waste | Bark-fired Boiler (< 50,000 Lb Steam) ** | 7782505 | 7782-50-5 | Chlorine | 143 | 0 | 129 | UNCONTROLLED | #N/A | 1 | 1 | 0.0078 | 0.0078 | 0 | Lb | Tons | Bark | Burned | BarkTonsBurned |  | 1.6 | Emission factors are based on wet, as-fired wood waste with average properties of 50 weight percent moisture and 4500 Btu/lb higher heating value. | EPA. 1995. Section 1.6, Wood Waste Combustion in Boilers. In: Compilation of Air Pollutant Emission Factors, Volume 1: Stationary Point and Area Sources, Fifth Edition, AP-42. U.S. Environmental Protection Agency, Office of Air Quality Planning and Standards. Research Triangle Park, North Carolina. | D | 0 |  | 1998-02-01 | 0
3385 | 10200904 |  | Point | External Combustion Boilers | Industrial | Wood/Bark Waste | Bark-fired Boiler (< 50,000 Lb Steam) ** | 7782505 | 7782-50-5 | Chlorine | 143 | 99 | 169 | MISCELLANEOUS CONTROL DEVICES | #N/A | 1 | 1 | 0.0078 | 0.0078 | 0 | Lb | Tons | Bark | Burned | BarkTonsBurned |  | 1.6 | Units are lb of pollutant/ton of wood waste burned. Emission factors are based on wet, as-fired wood waste with average properties of 50 weight% moisture and 4500 Btu/lb higher heating value. Emission factor represents measurements from wood waste combustors equipped with PM controls (i.e., fabric filters, multi-cyclones, ESP, and wet scrubbers). Emission factor based on data from one source test. | EPA. February, 1999. Section 1.6, Wood Waste Combustion In Boilers. In: Compilation of Air Pollutant Emission Factors, Volume 1: Stationary Point and Area Sources, Fifth Edition, AP-42, Supplement E. U.S. Environmental Protection Agency, Office of Air Quality Planning and Standards. Research Triangle Park, North Carolina. | D | 0 | 1998-02-01 |  | 0
3386 | 10200904 |  | Point | External Combustion Boilers | Industrial | Wood/Bark Waste | Bark-fired Boiler (< 50,000 Lb Steam) ** |  | 95-57-8 | 2-Chlorophenol | 51 | 99 | 169 | MISCELLANEOUS CONTROL DEVICES | #N/A | 1 | 1 | 5.13e-07 | 5.13e-07 | 0 | Lb | Tons | Bark | Burned | BarkTonsBurned |  | 1.6 | Units are lb of pollutant/ton of wood waste burned. Emission factors are based on wet, as-fired wood waste with average properties of 50 weight% moisture and 4500 Btu/lb higher heating value. Emission factor represents measurements from wood waste combustors equipped with PM controls (i.e., fabric filters, multi-cyclones, ESP, and wet scrubbers). 2-Chlorophenol is a Hazardous Air Pollutant (HAP). Emission factor based on data from one source test. | EPA. February, 1999. Section 1.6, Wood Waste Combustion In Boilers. In: Compilation of Air Pollutant Emission Factors, Volume 1: Stationary Point and Area Sources, Fifth Edition, AP-42, Supplement E. U.S. Environmental Protection Agency, Office of Air Quality Planning and Standards. Research Triangle Park, North Carolina. | E | 0 | 1998-02-01 |  | 0
3387 | 10200904 |  | Point | External Combustion Boilers | Industrial | Wood/Bark Waste | Bark-fired Boiler (< 50,000 Lb Steam) ** | 7440473 | 7440-47-3 | Chromium | 149 | 0 | 129 | UNCONTROLLED | #N/A | 1 | 1 | 0.00013 | 0.00013 | 0 | Lb | Tons | Bark | Burned | BarkTonsBurned |  | 1.6 | Emission factors are based on wet, as-fired wood waste with average properties of 50 weight percent moisture and 4500 Btu/lb higher heating value. | EPA. 1995. Section 1.6, Wood Waste Combustion in Boilers. In: Compilation of Air Pollutant Emission Factors, Volume 1: Stationary Point and Area Sources, Fifth Edition, AP-42. U.S. Environmental Protection Agency, Office of Air Quality Planning and Standards. Research Triangle Park, North Carolina. | C | 0 |  | 1998-02-01 | 0
3388 | 10200904 |  | Point | External Combustion Boilers | Industrial | Wood/Bark Waste | Bark-fired Boiler (< 50,000 Lb Steam) ** | 7440473 | 7440-47-3 | Chromium | 149 | 99 | 169 | MISCELLANEOUS CONTROL DEVICES | #N/A | 1 | 1 | 0.000156 | 0.000156 | 0 | Lb | Tons | Bark | Burned | BarkTonsBurned |  | 1.6 | Units are lb of pollutant/ton of wood waste burned. Emission factors are based on wet, as-fired wood waste with average properties of 50 weight% moisture and 4500 Btu/lb higher heating value. Emission factor represents measurements from wood waste combustors equipped with PM controls (i.e., fabric filters, multi-cyclones, ESP, and wet scrubbers). | EPA. February, 1999. Section 1.6, Wood Waste Combustion In Boilers. In: Compilation of Air Pollutant Emission Factors, Volume 1: Stationary Point and Area Sources, Fifth Edition, AP-42, Supplement E. U.S. Environmental Protection Agency, Office of Air Quality Planning and Standards. Research Triangle Park, North Carolina. | B | 0 | 1998-02-01 |  | 0
3389 | 10200904 |  | Point | External Combustion Boilers | Industrial | Wood/Bark Waste | Bark-fired Boiler (< 50,000 Lb Steam) ** | 18540299 | 18540-29-9 | Chromium (VI) | 151 | 0 | 129 | UNCONTROLLED | #N/A | 1 | 1 | 4.6e-05 | 4.6e-05 | 0 | Lb | Tons | Bark | Burned | BarkTonsBurned |  | 1.6 | Emission factors are based on wet, as-fired wood waste with average properties of 50 weight percent moisture and 4500 Btu/lb higher heating value. | EPA. 1995. Section 1.6, Wood Waste Combustion in Boilers. In: Compilation of Air Pollutant Emission Factors, Volume 1: Stationary Point and Area Sources, Fifth Edition, AP-42. U.S. Environmental Protection Agency, Office of Air Quality Planning and Standards. Research Triangle Park, North Carolina. | D | 0 |  | 1998-02-01 | 0
3390 | 10200904 |  | Point | External Combustion Boilers | Industrial | Wood/Bark Waste | Bark-fired Boiler (< 50,000 Lb Steam) ** | 18540299 | 18540-29-9 | Chromium (VI) | 151 | 99 | 169 | MISCELLANEOUS CONTROL DEVICES | #N/A | 1 | 1 | 4.6e-05 | 4.6e-05 | 0 | Lb | Tons | Bark | Burned | BarkTonsBurned |  | 1.6 | Units are lb of pollutant/ton of wood waste burned. Emission factors are based on wet, as-fired wood waste with average properties of 50 weight% moisture and 4500 Btu/lb higher heating value. Emission factor represents measurements from wood waste combustors equipped with PM controls (i.e., fabric filters, multi-cyclones, ESP, and wet scrubbers). | EPA. February, 1999. Section 1.6, Wood Waste Combustion In Boilers. In: Compilation of Air Pollutant Emission Factors, Volume 1: Stationary Point and Area Sources, Fifth Edition, AP-42, Supplement E. U.S. Environmental Protection Agency, Office of Air Quality Planning and Standards. Research Triangle Park, North Carolina. | D | 0 | 1998-02-01 |  | 0
3391 | 10200904 |  | Point | External Combustion Boilers | Industrial | Wood/Bark Waste | Bark-fired Boiler (< 50,000 Lb Steam) ** | 218019 | 218-01-9 | Chrysene | 153 | 0 | 129 | UNCONTROLLED | #N/A | 1 | 1 | 4.3e-05 | 4.3e-05 | 0 | Lb | Tons | Bark | Burned | BarkTonsBurned |  | 1.6 | Emission factors are based on wet, as-fired wood waste with average properties of 50 weight percent moisture and 4500 Btu/lb higher heating value. | EPA. 1995. Section 1.6, Wood Waste Combustion in Boilers. In: Compilation of Air Pollutant Emission Factors, Volume 1: Stationary Point and Area Sources, Fifth Edition, AP-42. U.S. Environmental Protection Agency, Office of Air Quality Planning and Standards. Research Triangle Park, North Carolina. | C | 0 |  | 1998-02-01 | 0
3392 | 10200904 |  | Point | External Combustion Boilers | Industrial | Wood/Bark Waste | Bark-fired Boiler (< 50,000 Lb Steam) ** | 218019 | 218-01-9 | Chrysene | 153 | 99 | 169 | MISCELLANEOUS CONTROL DEVICES | #N/A | 1 | 1 | 4.2e-07 | 4.2e-07 | 0 | Lb | Tons | Bark | Burned | BarkTonsBurned |  | 1.6 | Units are lb of pollutant/ton of wood waste burned. Emission factors are based on wet, as-fired wood waste with average properties of 50 weight% moisture and 4500 Btu/lb higher heating value. Emission factor represents measurements from wood waste combustors equipped with PM controls (i.e., fabric filters, multi-cyclones, ESP, and wet scrubbers). Chrysene is a Hazardous Air Pollutant (HAP). | EPA. February, 1998. Section 1.6, Wood Waste Combustion In Boilers. In: Compilation of Air Pollutant Emission Factors, Volume 1: Stationary Point and Area Sources, Fifth Edition, AP-42, Supplement D. U.S. Environmental Protection Agency, Office of Air Quality Planning and Standards. Research Triangle Park, North Carolina. | C | 0 | 1998-02-01 | 1999-02-01 | 0
3393 | 10200904 |  | Point | External Combustion Boilers | Industrial | Wood/Bark Waste | Bark-fired Boiler (< 50,000 Lb Steam) ** | 218019 | 218-01-9 | Chrysene | 153 | 99 | 169 | MISCELLANEOUS CONTROL DEVICES | #N/A | 1 | 1 | 4.52e-07 | 4.52e-07 | 0 | Lb | Tons | Bark | Burned | BarkTonsBurned |  | 1.6 | Units are lb of pollutant/ton of wood waste burned. Emission factors are based on wet, as-fired wood waste with average properties of 50 weight% moisture and 4500 Btu/lb higher heating value. Emission factor represents measurements from wood waste combustors equipped with PM controls (i.e., fabric filters, multi-cyclones, ESP, and wet scrubbers). Chrysene is a Hazardous Air Pollutant (HAP). | EPA. February, 1999. Section 1.6, Wood Waste Combustion In Boilers. In: Compilation of Air Pollutant Emission Factors, Volume 1: Stationary Point and Area Sources, Fifth Edition, AP-42, Supplement E. U.S. Environmental Protection Agency, Office of Air Quality Planning and Standards. Research Triangle Park, North Carolina. | C | 0 | 1999-02-01 |  | 0
3394 | 10100903 |  | Point | External Combustion Boilers | Electric Generation | Wood/Bark Waste | Wood-fired Boiler - Wet Wood (>=20% moisture) |  | 7440-50-8 | Copper | 156 | 99 | 169 | MISCELLANEOUS CONTROL DEVICES | #N/A | 1 | 1 | 3.28e-06 | 3.28e-06 | 0 | Lb | Million Btus | Heat | Input | HeatMillion BtusInput |  |  | Control devices were limestone injection, thermal de-NOx with ammonia injection, water treatment, multi-cyclone dust collector, 8-compartment fabric collector. | Results of Source Testing at a Power Production Facility. (Confidential Report No. ERC-83) | U | 0 |  | 1998-02-01 | 0
3395 | 10100903 |  | Point | External Combustion Boilers | Electric Generation | Wood/Bark Waste | Wood-fired Boiler - Wet Wood (>=20% moisture) |  | 7440-50-8 | Copper | 156 | 99 | 169 | MISCELLANEOUS CONTROL DEVICES | #N/A | 1 | 1 | 0.000373 | 0.000373 | 0 | Lb | Tons | Wood | Burned | WoodTonsBurned |  | 1.6 | Units are lb of pollutant/ton of wood waste burned. Emission factors are based on wet, as-fired wood waste with average properties of 50 weight% moisture and 4500 Btu/lb higher heating value. Emission factor represents measurements from wood waste combustors equipped with PM controls (i.e., fabric filters, multi-cyclones, ESP, and wet scrubbers). | EPA. February, 1999. Section 1.6, Wood Waste Combustion In Boilers. In: Compilation of Air Pollutant Emission Factors, Volume 1: Stationary Point and Area Sources, Fifth Edition, AP-42, Supplement E. U.S. Environmental Protection Agency, Office of Air Quality Planning and Standards. Research Triangle Park, North Carolina. | B | 0 | 1998-02-01 | 2003-09-01 | 0
3396 | 10100903 |  | Point | External Combustion Boilers | Electric Generation | Wood/Bark Waste | Wood-fired Boiler - Wet Wood (>=20% moisture) | 123739 | 123-73-9 | Crotonaldehyde | 159 | 0 | 129 | UNCONTROLLED | #N/A | 1 | 1 | 9.9e-06 | 9.9e-06 | 0 | Lb | Million Btus | Heat | Input | HeatMillion BtusInput |  | 1.6 | To convert the emission factor from Lb/MMBtu to Lb/ton, multiply the emission factor by (HHV * 2000) where ""HHV"" is the higher heating value of the fuel (MMBtu/lb). Factors are for boilers with no controls or with particulate matter controls. | EPA. September, 2003. Section 1.6, Wood Residue Combustion In Boilers. In: Compilation of Air Pollutant Emission Factors, Volume 1: Stationary Point and Area Sources, Fifth Edition, AP-42. U.S. Environmental Protection Agency, Office of Air Quality Planning and Standards. Research Triangle Park, North Carolina. | D | 0 | 2003-09-01 |  | 0
3397 | 10100903 |  | Point | External Combustion Boilers | Electric Generation | Wood/Bark Waste | Wood-fired Boiler - Wet Wood (>=20% moisture) |  | 2051-24-3 | Decachlorobiphenyl | 165 | 0 | 129 | UNCONTROLLED | #N/A | 1 | 1 | 2.7e-10 | 2.7e-10 | 0 | Lb | Million Btus | Heat | Input | HeatMillion BtusInput |  | 1.6 | To convert the emission factor from Lb/MMBtu to Lb/ton, multiply the emission factor by (HHV * 2000) where ""HHV"" is the higher heating value of the fuel (MMBtu/lb). Factors are for boilers with no controls or with particulate matter controls. | EPA. September, 2003. Section 1.6, Wood Residue Combustion In Boilers. In: Compilation of Air Pollutant Emission Factors, Volume 1: Stationary Point and Area Sources, Fifth Edition, AP-42. U.S. Environmental Protection Agency, Office of Air Quality Planning and Standards. Research Triangle Park, North Carolina. | D | 0 | 2003-09-01 |  | 0
3398 | 10100903 |  | Point | External Combustion Boilers | Electric Generation | Wood/Bark Waste | Wood-fired Boiler - Wet Wood (>=20% moisture) | 53703 | 53-70-3 | Dibenzo(a,h) anthracene | 166 | 0 | 129 | UNCONTROLLED | #N/A | 1 | 1 | 9.1e-09 | 9.1e-09 | 0 | Lb | Million Btus | Heat | Input | HeatMillion BtusInput |  | 1.6 | To convert the emission factor from Lb/MMBtu to Lb/ton, multiply the emission factor by (HHV * 2000) where ""HHV"" is the higher heating value of the fuel (MMBtu/lb). Factors are for boilers with no controls or with particulate matter controls. | EPA. September, 2003. Section 1.6, Wood Residue Combustion In Boilers. In: Compilation of Air Pollutant Emission Factors, Volume 1: Stationary Point and Area Sources, Fifth Edition, AP-42. U.S. Environmental Protection Agency, Office of Air Quality Planning and Standards. Research Triangle Park, North Carolina. | B | 0 | 2003-09-01 |  | 0
3399 | 10100903 |  | Point | External Combustion Boilers | Electric Generation | Wood/Bark Waste | Wood-fired Boiler - Wet Wood (>=20% moisture) |  | 25512-42-9 | Dichlorobiphenyl | 170 | 0 | 129 | UNCONTROLLED | #N/A | 1 | 1 | 7.4e-10 | 7.4e-10 | 0 | Lb | Million Btus | Heat | Input | HeatMillion BtusInput |  | 1.6 | To convert the emission factor from Lb/MMBtu to Lb/ton, multiply the emission factor by (HHV * 2000) where ""HHV"" is the higher heating value of the fuel (MMBtu/lb). Factors are for boilers with no controls or with particulate matter controls. | EPA. September, 2003. Section 1.6, Wood Residue Combustion In Boilers. In: Compilation of Air Pollutant Emission Factors, Volume 1: Stationary Point and Area Sources, Fifth Edition, AP-42. U.S. Environmental Protection Agency, Office of Air Quality Planning and Standards. Research Triangle Park, North Carolina. | C | 0 | 2003-09-01 |  | 0
3400 | 10100903 |  | Point | External Combustion Boilers | Electric Generation | Wood/Bark Waste | Wood-fired Boiler - Wet Wood (>=20% moisture) | 75092 | 75-09-2 | Dichloromethane | 175 | 0 | 129 | UNCONTROLLED | #N/A | 1 | 1 | 0.00029 | 0.00029 | 0 | Lb | Million Btus | Heat | Input | HeatMillion BtusInput |  | 1.6 | To convert the emission factor from Lb/MMBtu to Lb/ton, multiply the emission factor by (HHV * 2000) where ""HHV"" is the higher heating value of the fuel (MMBtu/lb). Factors are for boilers with no controls or with particulate matter controls. | EPA. September, 2003. Section 1.6, Wood Residue Combustion In Boilers. In: Compilation of Air Pollutant Emission Factors, Volume 1: Stationary Point and Area Sources, Fifth Edition, AP-42. U.S. Environmental Protection Agency, Office of Air Quality Planning and Standards. Research Triangle Park, North Carolina. | D | 0 | 2003-09-01 |  | 0
3401 | 10100903 |  | Point | External Combustion Boilers | Electric Generation | Wood/Bark Waste | Wood-fired Boiler - Wet Wood (>=20% moisture) | 51285 | 51-28-5 | 2,4-Dinitrophenol | 44 | 0 | 129 | UNCONTROLLED | #N/A | 1 | 1 | 1.8e-07 | 1.8e-07 | 0 | Lb | Million Btus | Heat | Input | HeatMillion BtusInput |  | 1.6 | To convert the emission factor from Lb/MMBtu to Lb/ton, multiply the emission factor by (HHV * 2000) where ""HHV"" is the higher heating value of the fuel (MMBtu/lb). Factors are for boilers with no controls or with particulate matter controls. | EPA. September, 2003. Section 1.6, Wood Residue Combustion In Boilers. In: Compilation of Air Pollutant Emission Factors, Volume 1: Stationary Point and Area Sources, Fifth Edition, AP-42. U.S. Environmental Protection Agency, Office of Air Quality Planning and Standards. Research Triangle Park, North Carolina. | C | 0 | 2003-09-01 |  | 0
3402 | 10100903 |  | Point | External Combustion Boilers | Electric Generation | Wood/Bark Waste | Wood-fired Boiler - Wet Wood (>=20% moisture) | 51285 | 51-28-5 | 2,4-Dinitrophenol | 44 | 99 | 169 | MISCELLANEOUS CONTROL DEVICES | #N/A | 1 | 1 | 4.23e-06 | 4.23e-06 | 0 | Lb | Tons | Wood | Burned | WoodTonsBurned |  | 1.6 | Units are lb of pollutant/ton of wood waste burned. Emission factors are based on wet, as-fired wood waste with average properties of 50 weight% moisture and 4500 Btu/lb higher heating value. Emission factor represents measurements from wood waste combustors equipped with PM controls (i.e., fabric filters, multi-cyclones, ESP, and wet scrubbers). 2,4-Dinitrophenol is a Hazardous Air Pollutant (HAP). Emission factor based on data from one source test. | EPA. February, 1999. Section 1.6, Wood Waste Combustion In Boilers. In: Compilation of Air Pollutant Emission Factors, Volume 1: Stationary Point and Area Sources, Fifth Edition, AP-42, Supplement E. U.S. Environmental Protection Agency, Office of Air Quality Planning and Standards. Research Triangle Park, North Carolina. | E | 0 | 1998-02-01 | 2003-09-01 | 0
3403 | 10100903 |  | Point | External Combustion Boilers | Electric Generation | Wood/Bark Waste | Wood-fired Boiler - Wet Wood (>=20% moisture) | 117817 | 117-81-7 | Dioctyl phthalate | 186 | 0 | 129 | UNCONTROLLED | #N/A | 1 | 1 | 4.7e-08 | 4.7e-08 | 0 | Lb | Million Btus | Heat | Input | HeatMillion BtusInput |  | 1.6 | To convert the emission factor from Lb/MMBtu to Lb/ton, multiply the emission factor by (HHV * 2000) where ""HHV"" is the higher heating value of the fuel (MMBtu/lb). Factors are for boilers with no controls or with particulate matter controls. | EPA. September, 2003. Section 1.6, Wood Residue Combustion In Boilers. In: Compilation of Air Pollutant Emission Factors, Volume 1: Stationary Point and Area Sources, Fifth Edition, AP-42. U.S. Environmental Protection Agency, Office of Air Quality Planning and Standards. Research Triangle Park, North Carolina. | D | 0 | 2003-09-01 |  | 0
3404 | 10100903 |  | Point | External Combustion Boilers | Electric Generation | Wood/Bark Waste | Wood-fired Boiler - Wet Wood (>=20% moisture) |  | 7429-91-6 | Dysprosium | 187 | 0 | 129 | UNCONTROLLED | #N/A | 1 | 1 | 1.3e-05 | 1.3e-05 | 0 | Lb | Tons | Wood | Burned | WoodTonsBurned |  | 1.6 | Emission factors are based on wet, as-fired wood waste with average properties of 50 weight percent moisture and 4500 Btu/lb higher heating value. | EPA. 1995. Section 1.6, Wood Waste Combustion in Boilers. In: Compilation of Air Pollutant Emission Factors, Volume 1: Stationary Point and Area Sources, Fifth Edition, AP-42. U.S. Environmental Protection Agency, Office of Air Quality Planning and Standards. Research Triangle Park, North Carolina. | D | 0 |  | 1998-02-01 | 0
3405 | 10100903 |  | Point | External Combustion Boilers | Electric Generation | Wood/Bark Waste | Wood-fired Boiler - Wet Wood (>=20% moisture) |  | 7429-91-6 | Dysprosium | 187 | 99 | 169 | MISCELLANEOUS CONTROL DEVICES | #N/A | 1 | 1 | 1.3e-05 | 1.3e-05 | 0 | Lb | Tons | Wood | Burned | WoodTonsBurned |  | 1.6 | Units are lb of pollutant/ton of wood waste burned. Emission factors are based on wet, as-fired wood waste with average properties of 50 weight% moisture and 4500 Btu/lb higher heating value. Emission factor represents measurements from wood waste combustors equipped with PM controls (i.e., fabric filters, multi-cyclones, ESP, and wet scrubbers). Emission factor based on data from one source test. | EPA. February, 1999. Section 1.6, Wood Waste Combustion In Boilers. In: Compilation of Air Pollutant Emission Factors, Volume 1: Stationary Point and Area Sources, Fifth Edition, AP-42, Supplement E. U.S. Environmental Protection Agency, Office of Air Quality Planning and Standards. Research Triangle Park, North Carolina. | D | 0 | 1998-02-01 | 2003-09-01 | 0
3406 | 10100903 |  | Point | External Combustion Boilers | Electric Generation | Wood/Bark Waste | Wood-fired Boiler - Wet Wood (>=20% moisture) | 100414 | 100-41-4 | Ethylbenzene | 197 | 0 | 129 | UNCONTROLLED | #N/A | 1 | 1 | 3.1e-05 | 3.1e-05 | 0 | Lb | Million Btus | Heat | Input | HeatMillion BtusInput |  | 1.6 | To convert the emission factor from Lb/MMBtu to Lb/ton, multiply the emission factor by (HHV * 2000) where ""HHV"" is the higher heating value of the fuel (MMBtu/lb). Factors are for boilers with no controls or with particulate matter controls. | EPA. September, 2003. Section 1.6, Wood Residue Combustion In Boilers. In: Compilation of Air Pollutant Emission Factors, Volume 1: Stationary Point and Area Sources, Fifth Edition, AP-42. U.S. Environmental Protection Agency, Office of Air Quality Planning and Standards. Research Triangle Park, North Carolina. | D | 0 | 2003-09-01 |  | 0
3407 | 10100903 |  | Point | External Combustion Boilers | Electric Generation | Wood/Bark Waste | Wood-fired Boiler - Wet Wood (>=20% moisture) |  | 540-49-8 | 1,2-Ethylene dibromide | 23 | 0 | 129 | UNCONTROLLED | #N/A | 1 | 1 | 5.5e-05 | 5.5e-05 | 0 | Lb | Million Btus | Heat | Input | HeatMillion BtusInput |  | 1.6 | To convert the emission factor from Lb/MMBtu to Lb/ton, multiply the emission factor by (HHV * 2000) where ""HHV"" is the higher heating value of the fuel (MMBtu/lb). Factors are for boilers with no controls or with particulate matter controls. | EPA. September, 2003. Section 1.6, Wood Residue Combustion In Boilers. In: Compilation of Air Pollutant Emission Factors, Volume 1: Stationary Point and Area Sources, Fifth Edition, AP-42. U.S. Environmental Protection Agency, Office of Air Quality Planning and Standards. Research Triangle Park, North Carolina. | D | 0 | 2003-09-01 |  | 0
3408 | 10100903 |  | Point | External Combustion Boilers | Electric Generation | Wood/Bark Waste | Wood-fired Boiler - Wet Wood (>=20% moisture) | 107062 | 107-06-2 | Ethylene dichloride | 200 | 0 | 129 | UNCONTROLLED | #N/A | 1 | 1 | 2.9e-05 | 2.9e-05 | 0 | Lb | Million Btus | Heat | Input | HeatMillion BtusInput |  | 1.6 | To convert the emission factor from Lb/MMBtu to Lb/ton, multiply the emission factor by (HHV * 2000) where ""HHV"" is the higher heating value of the fuel (MMBtu/lb). Factors are for boilers with no controls or with particulate matter controls. | EPA. September, 2003. Section 1.6, Wood Residue Combustion In Boilers. In: Compilation of Air Pollutant Emission Factors, Volume 1: Stationary Point and Area Sources, Fifth Edition, AP-42. U.S. Environmental Protection Agency, Office of Air Quality Planning and Standards. Research Triangle Park, North Carolina. | D | 0 | 2003-09-01 |  | 0
3409 | 10100903 |  | Point | External Combustion Boilers | Electric Generation | Wood/Bark Waste | Wood-fired Boiler - Wet Wood (>=20% moisture) | 206440 | 206-44-0 | Fluoranthene | 204 | 0 | 129 | UNCONTROLLED | #N/A | 1 | 1 | 9e-05 | 9e-05 | 0 | Lb | Tons | Wood | Burned | WoodTonsBurned |  | 1.6 | Emission factors are based on wet, as-fired wood waste with average properties of 50 weight percent moisture and 4500 Btu/lb higher heating value. | EPA. 1995. Section 1.6, Wood Waste Combustion in Boilers. In: Compilation of Air Pollutant Emission Factors, Volume 1: Stationary Point and Area Sources, Fifth Edition, AP-42. U.S. Environmental Protection Agency, Office of Air Quality Planning and Standards. Research Triangle Park, North Carolina. | C | 0 |  | 1998-02-01 | 0
3410 | 10100903 |  | Point | External Combustion Boilers | Electric Generation | Wood/Bark Waste | Wood-fired Boiler - Wet Wood (>=20% moisture) | 206440 | 206-44-0 | Fluoranthene | 204 | 0 | 129 | UNCONTROLLED | #N/A | 1 | 1 | 1.6e-07 | 1.6e-07 | 0 | Lb | Million Btus | Heat | Input | HeatMillion BtusInput |  | 1.6 | To convert the emission factor from Lb/MMBtu to Lb/ton, multiply the emission factor by (HHV * 2000) where ""HHV"" is the higher heating value of the fuel (MMBtu/lb). Factors are for boilers with no controls or with particulate matter controls. | EPA. September, 2003. Section 1.6, Wood Residue Combustion In Boilers. In: Compilation of Air Pollutant Emission Factors, Volume 1: Stationary Point and Area Sources, Fifth Edition, AP-42. U.S. Environmental Protection Agency, Office of Air Quality Planning and Standards. Research Triangle Park, North Carolina. | D | 0 | 2003-09-01 |  | 0
3411 | 10100903 |  | Point | External Combustion Boilers | Electric Generation | Wood/Bark Waste | Wood-fired Boiler - Wet Wood (>=20% moisture) | 206440 | 206-44-0 | Fluoranthene | 204 | 99 | 169 | MISCELLANEOUS CONTROL DEVICES | #N/A | 1 | 1 | 1.5e-07 | 1.5e-07 | 0 | Lb | Million Btus | Heat | Input | HeatMillion BtusInput |  |  | Control devices were limestone injection, thermal de-NOx with ammonia injection, water treatment, multi-cyclone dust collector, 8-compartment fabric collector. | Results of Source Testing at a Power Production Facility. (Confidential Report No. ERC-83) | U | 0 |  | 1998-02-01 | 0
3412 | 10100903 |  | Point | External Combustion Boilers | Electric Generation | Wood/Bark Waste | Wood-fired Boiler - Wet Wood (>=20% moisture) | 206440 | 206-44-0 | Fluoranthene | 204 | 99 | 169 | MISCELLANEOUS CONTROL DEVICES | #N/A | 1 | 1 | 1.83e-05 | 1.83e-05 | 0 | Lb | Tons | Wood | Burned | WoodTonsBurned |  | 1.6 | Units are lb of pollutant/ton of wood waste burned. Emission factors are based on wet, as-fired wood waste with average properties of 50 weight% moisture and 4500 Btu/lb higher heating value. Emission factor represents measurements from wood waste combustors equipped with PM controls (i.e., fabric filters, multi-cyclones, ESP, and wet scrubbers). Fluoranthene is a Hazardous Air Pollutant (HAP). | EPA. February, 1999. Section 1.6, Wood Waste Combustion In Boilers. In: Compilation of Air Pollutant Emission Factors, Volume 1: Stationary Point and Area Sources, Fifth Edition, AP-42, Supplement E. U.S. Environmental Protection Agency, Office of Air Quality Planning and Standards. Research Triangle Park, North Carolina. | B | 0 | 1998-02-01 | 2003-09-01 | 0
3413 | 10100903 |  | Point | External Combustion Boilers | Electric Generation | Wood/Bark Waste | Wood-fired Boiler - Wet Wood (>=20% moisture) | 206440 | 206-44-0 | Fluoranthene | 204 | 128 | 189 | ELECTROSTATIC PRECIPITATOR | #N/A | 1 | 1 | 6.73e-06 | 6.73e-06 | 0 | Lb | Tons | Wood | Burned | WoodTonsBurned |  |  |  | Emission Testing at a Wood Fueled Energy Facility. (Confidential Report No. ERC-84) | U | 0 |  |  | 0
3414 | 10100903 |  | Point | External Combustion Boilers | Electric Generation | Wood/Bark Waste | Wood-fired Boiler - Wet Wood (>=20% moisture) | 86737 | 86-73-7 | Fluorene | 205 | 0 | 129 | UNCONTROLLED | #N/A | 1 | 1 | 9.6e-06 | 9.6e-06 | 0 | Lb | Tons | Wood | Burned | WoodTonsBurned |  | 1.6 | Emission factors are based on wet, as-fired wood waste with average properties of 50 weight percent moisture and 4500 Btu/lb higher heating value. | EPA. 1995. Section 1.6, Wood Waste Combustion in Boilers. In: Compilation of Air Pollutant Emission Factors, Volume 1: Stationary Point and Area Sources, Fifth Edition, AP-42. U.S. Environmental Protection Agency, Office of Air Quality Planning and Standards. Research Triangle Park, North Carolina. | C | 0 |  | 1998-02-01 | 0
3415 | 10100903 |  | Point | External Combustion Boilers | Electric Generation | Wood/Bark Waste | Wood-fired Boiler - Wet Wood (>=20% moisture) | 86737 | 86-73-7 | Fluorene | 205 | 0 | 129 | UNCONTROLLED | #N/A | 1 | 1 | 3.4e-06 | 3.4e-06 | 0 | Lb | Million Btus | Heat | Input | HeatMillion BtusInput |  | 1.6 | To convert the emission factor from Lb/MMBtu to Lb/ton, multiply the emission factor by (HHV * 2000) where ""HHV"" is the higher heating value of the fuel (MMBtu/lb). Factors are for boilers with no controls or with particulate matter controls. | EPA. September, 2003. Section 1.6, Wood Residue Combustion In Boilers. In: Compilation of Air Pollutant Emission Factors, Volume 1: Stationary Point and Area Sources, Fifth Edition, AP-42. U.S. Environmental Protection Agency, Office of Air Quality Planning and Standards. Research Triangle Park, North Carolina. | A | 0 | 2003-09-01 |  | 0
3416 | 10100903 |  | Point | External Combustion Boilers | Electric Generation | Wood/Bark Waste | Wood-fired Boiler - Wet Wood (>=20% moisture) | 86737 | 86-73-7 | Fluorene | 205 | 99 | 169 | MISCELLANEOUS CONTROL DEVICES | #N/A | 1 | 1 | 8.22e-06 | 8.22e-06 | 0 | Lb | Tons | Wood | Burned | WoodTonsBurned |  | 1.6 | Units are lb of pollutant/ton of wood waste burned. Emission factors are based on wet, as-fired wood waste with average properties of 50 weight% moisture and 4500 Btu/lb higher heating value. Emission factor represents measurements from wood waste combustors equipped with PM controls (i.e., fabric filters, multi-cyclones, ESP, and wet scrubbers). Fluorene is a Hazardous Air Pollutant (HAP). | EPA. February, 1999. Section 1.6, Wood Waste Combustion In Boilers. In: Compilation of Air Pollutant Emission Factors, Volume 1: Stationary Point and Area Sources, Fifth Edition, AP-42, Supplement E. U.S. Environmental Protection Agency, Office of Air Quality Planning and Standards. Research Triangle Park, North Carolina. | C | 0 | 1998-02-01 | 2003-09-01 | 0
3417 | 10100903 |  | Point | External Combustion Boilers | Electric Generation | Wood/Bark Waste | Wood-fired Boiler - Wet Wood (>=20% moisture) | 50000 | 50-00-0 | Formaldehyde | 210 | 0 | 129 | UNCONTROLLED | #N/A | 1 | 1 | 0.0066 | 0.0066 | 0 | Lb | Tons | Wood | Burned | WoodTonsBurned |  | 1.6 | Emission factors are based on wet, as-fired wood waste with average properties of 50 weight percent moisture and 4500 Btu/lb higher heating value. | EPA. 1995. Section 1.6, Wood Waste Combustion in Boilers. In: Compilation of Air Pollutant Emission Factors, Volume 1: Stationary Point and Area Sources, Fifth Edition, AP-42. U.S. Environmental Protection Agency, Office of Air Quality Planning and Standards. Research Triangle Park, North Carolina. | C | 0 |  | 1998-02-01 | 0
3418 | 10100903 |  | Point | External Combustion Boilers | Electric Generation | Wood/Bark Waste | Wood-fired Boiler - Wet Wood (>=20% moisture) | 50000 | 50-00-0 | Formaldehyde | 210 | 0 | 129 | UNCONTROLLED | #N/A | 1 | 1 | 0.0044 | 0.0044 | 0 | Lb | Million Btus | Heat | Input | HeatMillion BtusInput |  | 1.6 | To convert the emission factor from Lb/MMBtu to Lb/ton, multiply the emission factor by (HHV * 2000) where ""HHV"" is the higher heating value of the fuel (MMBtu/lb). Factors are for boilers with no controls or with particulate matter controls. | EPA. September, 2003. Section 1.6, Wood Residue Combustion In Boilers. In: Compilation of Air Pollutant Emission Factors, Volume 1: Stationary Point and Area Sources, Fifth Edition, AP-42. U.S. Environmental Protection Agency, Office of Air Quality Planning and Standards. Research Triangle Park, North Carolina. | A | 0 | 2003-09-01 |  | 0
3419 | 10100903 |  | Point | External Combustion Boilers | Electric Generation | Wood/Bark Waste | Wood-fired Boiler - Wet Wood (>=20% moisture) | 50000 | 50-00-0 | Formaldehyde | 210 | 99 | 169 | MISCELLANEOUS CONTROL DEVICES | #N/A | 1 | 1 | 0.000116 | 0.000116 | 0 | Lb | Million Btus | Heat | Input | HeatMillion BtusInput |  |  | Control devices were limestone injection, thermal de-NOx with ammonia injection, water treatment, multi-cyclone dust collector, 8-compartment fabric collector. | Results of Source Testing at a Power Production Facility. (Confidential Report No. ERC-83) | U | 0 |  | 1998-02-01 | 0
3420 | 10100903 |  | Point | External Combustion Boilers | Electric Generation | Wood/Bark Waste | Wood-fired Boiler - Wet Wood (>=20% moisture) | 50000 | 50-00-0 | Formaldehyde | 210 | 99 | 169 | MISCELLANEOUS CONTROL DEVICES | #N/A | 1 | 1 | 0.0082 | 0.0082 | 0 | Lb | Tons | Wood | Burned | WoodTonsBurned |  | 1.6 | Units are lb of pollutant/ton of wood waste burned. Emission factors are based on wet, as-fired wood waste with average properties of 50 weight% moisture and 4500 Btu/lb higher heating value. Emission factor represents measurements from wood waste combustors equipped with PM controls (i.e., fabric filters, multi-cyclones, ESP, and wet scrubbers). Formaldehyde is a Hazardous Air Pollutant (HAP). | EPA. February, 1999. Section 1.6, Wood Waste Combustion In Boilers. In: Compilation of Air Pollutant Emission Factors, Volume 1: Stationary Point and Area Sources, Fifth Edition, AP-42, Supplement E. U.S. Environmental Protection Agency, Office of Air Quality Planning and Standards. Research Triangle Park, North Carolina. | B | 0 | 1998-02-01 | 2003-09-01 | 0
3421 | 10100903 |  | Point | External Combustion Boilers | Electric Generation | Wood/Bark Waste | Wood-fired Boiler - Wet Wood (>=20% moisture) | 50000 | 50-00-0 | Formaldehyde | 210 | 128 | 189 | ELECTROSTATIC PRECIPITATOR | #N/A | 1 | 1 | 0.000444 | 0.000444 | 0 | Lb | Tons | Wood | Burned | WoodTonsBurned |  |  |  | Emission Testing at a Wood Fueled Energy Facility. (Confidential Report No. ERC-84) | U | 0 |  |  | 0
3422 | 10100903 |  | Point | External Combustion Boilers | Electric Generation | Wood/Bark Waste | Wood-fired Boiler - Wet Wood (>=20% moisture) |  | 7440-56-4 | Germanium | 213 | 0 | 129 | UNCONTROLLED | #N/A | 1 | 1 | 2.5e-06 | 2.5e-06 | 0 | Lb | Tons | Wood | Burned | WoodTonsBurned |  | 1.6 | Emission factors are based on wet, as-fired wood waste with average properties of 50 weight percent moisture and 4500 Btu/lb higher heating value. | EPA. 1995. Section 1.6, Wood Waste Combustion in Boilers. In: Compilation of Air Pollutant Emission Factors, Volume 1: Stationary Point and Area Sources, Fifth Edition, AP-42. U.S. Environmental Protection Agency, Office of Air Quality Planning and Standards. Research Triangle Park, North Carolina. | D | 0 |  | 1998-02-01 | 0
3423 | 10100903 |  | Point | External Combustion Boilers | Electric Generation | Wood/Bark Waste | Wood-fired Boiler - Wet Wood (>=20% moisture) |  | 7440-56-4 | Germanium | 213 | 99 | 169 | MISCELLANEOUS CONTROL DEVICES | #N/A | 1 | 1 | 2.5e-06 | 2.5e-06 | 0 | Lb | Tons | Wood | Burned | WoodTonsBurned |  | 1.6 | Units are lb of pollutant/ton of wood waste burned. Emission factors are based on wet, as-fired wood waste with average properties of 50 weight% moisture and 4500 Btu/lb higher heating value. Emission factor represents measurements from wood waste combustors equipped with PM controls (i.e., fabric filters, multi-cyclones, ESP, and wet scrubbers). Emission factor based on data from one source test. | EPA. February, 1999. Section 1.6, Wood Waste Combustion In Boilers. In: Compilation of Air Pollutant Emission Factors, Volume 1: Stationary Point and Area Sources, Fifth Edition, AP-42, Supplement E. U.S. Environmental Protection Agency, Office of Air Quality Planning and Standards. Research Triangle Park, North Carolina. | D | 0 | 1998-02-01 | 2003-09-01 | 0
3424 | 10100903 |  | Point | External Combustion Boilers | Electric Generation | Wood/Bark Waste | Wood-fired Boiler - Wet Wood (>=20% moisture) |  | 28655-71-2 | Heptachlorobiphenyls, total | 216 | 0 | 129 | UNCONTROLLED | #N/A | 1 | 1 | 6.6e-11 | 6.6e-11 | 0 | Lb | Million Btus | Heat | Input | HeatMillion BtusInput |  | 1.6 | To convert the emission factor from Lb/MMBtu to Lb/ton, multiply the emission factor by (HHV * 2000) where ""HHV"" is the higher heating value of the fuel (MMBtu/lb). Factors are for boilers with no controls or with particulate matter controls. | EPA. September, 2003. Section 1.6, Wood Residue Combustion In Boilers. In: Compilation of Air Pollutant Emission Factors, Volume 1: Stationary Point and Area Sources, Fifth Edition, AP-42. U.S. Environmental Protection Agency, Office of Air Quality Planning and Standards. Research Triangle Park, North Carolina. | D | 0 | 2003-09-01 |  | 0
3425 | 10100903 |  | Point | External Combustion Boilers | Electric Generation | Wood/Bark Waste | Wood-fired Boiler - Wet Wood (>=20% moisture) | 35822469 | 35822-46-9 | 1,2,3,4,6,7,8-Heptachlorodibenzo-p-dioxin | 8 | 128 | 189 | ELECTROSTATIC PRECIPITATOR | #N/A | 1 | 1 | 9.19e-10 | 9.19e-10 | 0 | Lb | Tons | Wood | Burned | WoodTonsBurned |  |  |  | Emission Testing at a Wood Fueled Energy Facility. (Confidential Report No. ERC-84) | U | 0 |  |  | 0
3426 | 10100903 |  | Point | External Combustion Boilers | Electric Generation | Wood/Bark Waste | Wood-fired Boiler - Wet Wood (>=20% moisture) | 37871004 |  | Heptachlorodibenzo-p-dioxins, total | 218 | 0 | 129 | UNCONTROLLED | #N/A | 1 | 1 | 2e-09 | 2e-09 | 0 | Lb | Million Btus | Heat | Input | HeatMillion BtusInput |  | 1.6 | To convert the emission factor from Lb/MMBtu to Lb/ton, multiply the emission factor by (HHV * 2000) where ""HHV"" is the higher heating value of the fuel (MMBtu/lb). Factors are for boilers with no controls or with particulate matter controls. | EPA. September, 2003. Section 1.6, Wood Residue Combustion In Boilers. In: Compilation of Air Pollutant Emission Factors, Volume 1: Stationary Point and Area Sources, Fifth Edition, AP-42. U.S. Environmental Protection Agency, Office of Air Quality Planning and Standards. Research Triangle Park, North Carolina. | C | 0 | 2003-09-01 |  | 0
3427 | 10100903 |  | Point | External Combustion Boilers | Electric Generation | Wood/Bark Waste | Wood-fired Boiler - Wet Wood (>=20% moisture) | 67562394 | 67562-39-4 | 1,2,3,4,6,7,8-Heptachlorodibenzofuran | 7 | 128 | 189 | ELECTROSTATIC PRECIPITATOR | #N/A | 1 | 1 | 3.02e-09 | 3.02e-09 | 0 | Lb | Tons | Wood | Burned | WoodTonsBurned |  |  |  | Emission Testing at a Wood Fueled Energy Facility. (Confidential Report No. ERC-84) | U | 0 |  |  | 0
3428 | 10100903 |  | Point | External Combustion Boilers | Electric Generation | Wood/Bark Waste | Wood-fired Boiler - Wet Wood (>=20% moisture) |  |  | Heptachlorodibenzofurans, total | 217 | 0 | 129 | UNCONTROLLED | #N/A | 1 | 1 | 2.4e-10 | 2.4e-10 | 0 | Lb | Million Btus | Heat | Input | HeatMillion BtusInput |  | 1.6 | To convert the emission factor from Lb/MMBtu to Lb/ton, multiply the emission factor by (HHV * 2000) where ""HHV"" is the higher heating value of the fuel (MMBtu/lb). Factors are for boilers with no controls or with particulate matter controls. | EPA. September, 2003. Section 1.6, Wood Residue Combustion In Boilers. In: Compilation of Air Pollutant Emission Factors, Volume 1: Stationary Point and Area Sources, Fifth Edition, AP-42. U.S. Environmental Protection Agency, Office of Air Quality Planning and Standards. Research Triangle Park, North Carolina. | C | 0 | 2003-09-01 |  | 0
3429 | 10100903 |  | Point | External Combustion Boilers | Electric Generation | Wood/Bark Waste | Wood-fired Boiler - Wet Wood (>=20% moisture) |  | 26601-64-9 | Hexachlorobiphenyls, total | 222 | 0 | 129 | UNCONTROLLED | #N/A | 1 | 1 | 5.5e-10 | 5.5e-10 | 0 | Lb | Million Btus | Heat | Input | HeatMillion BtusInput |  | 1.6 | To convert the emission factor from Lb/MMBtu to Lb/ton, multiply the emission factor by (HHV * 2000) where ""HHV"" is the higher heating value of the fuel (MMBtu/lb). Factors are for boilers with no controls or with particulate matter controls. | EPA. September, 2003. Section 1.6, Wood Residue Combustion In Boilers. In: Compilation of Air Pollutant Emission Factors, Volume 1: Stationary Point and Area Sources, Fifth Edition, AP-42. U.S. Environmental Protection Agency, Office of Air Quality Planning and Standards. Research Triangle Park, North Carolina. | D | 0 | 2003-09-01 |  | 0
3430 | 10100903 |  | Point | External Combustion Boilers | Electric Generation | Wood/Bark Waste | Wood-fired Boiler - Wet Wood (>=20% moisture) | 34465468 | 34465-46-8 | Hexachlorodibenzo-p-dioxins, total | 224 | 0 | 129 | UNCONTROLLED | #N/A | 1 | 1 | 1.6e-06 | 1.6e-06 | 0 | Lb | Million Btus | Heat | Input | HeatMillion BtusInput |  | 1.6 | To convert the emission factor from Lb/MMBtu to Lb/ton, multiply the emission factor by (HHV * 2000) where ""HHV"" is the higher heating value of the fuel (MMBtu/lb). Factors are for boilers with no controls or with particulate matter controls. | EPA. September, 2003. Section 1.6, Wood Residue Combustion In Boilers. In: Compilation of Air Pollutant Emission Factors, Volume 1: Stationary Point and Area Sources, Fifth Edition, AP-42. U.S. Environmental Protection Agency, Office of Air Quality Planning and Standards. Research Triangle Park, North Carolina. | C | 0 | 2003-09-01 |  | 0
3431 | 10100903 |  | Point | External Combustion Boilers | Electric Generation | Wood/Bark Waste | Wood-fired Boiler - Wet Wood (>=20% moisture) | 34465468 | 34465-46-8 | Hexachlorodibenzo-p-dioxins, total | 224 | 99 | 169 | MISCELLANEOUS CONTROL DEVICES | #N/A | 1 | 1 | 5.25e-11 | 5.25e-11 | 0 | Lb | Million Btus | Heat | Input | HeatMillion BtusInput |  |  | Control devices were limestone injection, thermal de-NOx with ammonia injection, water treatment, multi-cyclone dust collector, 8-compartment fabric collector. | Results of Source Testing at a Power Production Facility. (Confidential Report No. ERC-83) | U | 0 |  |  | 0
3432 | 10100903 |  | Point | External Combustion Boilers | Electric Generation | Wood/Bark Waste | Wood-fired Boiler - Wet Wood (>=20% moisture) | 60851345 | 60851-34-5 | 2,3,4,6,7,8-Hexachlorodibenzofuran | 36 | 128 | 189 | ELECTROSTATIC PRECIPITATOR | #N/A | 1 | 1 | 6.13e-10 | 6.13e-10 | 0 | Lb | Tons | Wood | Burned | WoodTonsBurned |  |  |  | Emission Testing at a Wood Fueled Energy Facility. (Confidential Report No. ERC-84) | U | 0 |  |  | 0
3433 | 10100903 |  | Point | External Combustion Boilers | Electric Generation | Wood/Bark Waste | Wood-fired Boiler - Wet Wood (>=20% moisture) |  |  | Hexachlorodibenzofurans, total | 223 | 0 | 129 | UNCONTROLLED | #N/A | 1 | 1 | 2.8e-10 | 2.8e-10 | 0 | Lb | Million Btus | Heat | Input | HeatMillion BtusInput |  | 1.6 | To convert the emission factor from Lb/MMBtu to Lb/ton, multiply the emission factor by (HHV * 2000) where ""HHV"" is the higher heating value of the fuel (MMBtu/lb). Factors are for boilers with no controls or with particulate matter controls. | EPA. September, 2003. Section 1.6, Wood Residue Combustion In Boilers. In: Compilation of Air Pollutant Emission Factors, Volume 1: Stationary Point and Area Sources, Fifth Edition, AP-42. U.S. Environmental Protection Agency, Office of Air Quality Planning and Standards. Research Triangle Park, North Carolina. | C | 0 | 2003-09-01 |  | 0
3434 | 10100903 |  | Point | External Combustion Boilers | Electric Generation | Wood/Bark Waste | Wood-fired Boiler - Wet Wood (>=20% moisture) |  | 66-25-1 | Hexanal | 227 | 0 | 129 | UNCONTROLLED | #N/A | 1 | 1 | 7e-06 | 7e-06 | 0 | Lb | Million Btus | Heat | Input | HeatMillion BtusInput |  | 1.6 | To convert the emission factor from Lb/MMBtu to Lb/ton, multiply the emission factor by (HHV * 2000) where ""HHV"" is the higher heating value of the fuel (MMBtu/lb). Factors are for boilers with no controls or with particulate matter controls. | EPA. September, 2003. Section 1.6, Wood Residue Combustion In Boilers. In: Compilation of Air Pollutant Emission Factors, Volume 1: Stationary Point and Area Sources, Fifth Edition, AP-42. U.S. Environmental Protection Agency, Office of Air Quality Planning and Standards. Research Triangle Park, North Carolina. | D | 0 | 2003-09-01 |  | 0
3435 | 10100903 |  | Point | External Combustion Boilers | Electric Generation | Wood/Bark Waste | Wood-fired Boiler - Wet Wood (>=20% moisture) | 7647010 | 7647-01-0 | Hydrogen chloride | 230 | 0 | 129 | UNCONTROLLED | #N/A | 1 | 1 | 0.019 | 0.019 | 0 | Lb | Million Btus | Heat | Input | HeatMillion BtusInput |  | 1.6 | To convert the emission factor from Lb/MMBtu to Lb/ton, multiply the emission factor by (HHV * 2000) where ""HHV"" is the higher heating value of the fuel (MMBtu/lb). Factors are for boilers with no controls or with particulate matter controls. | EPA. September, 2003. Section 1.6, Wood Residue Combustion In Boilers. In: Compilation of Air Pollutant Emission Factors, Volume 1: Stationary Point and Area Sources, Fifth Edition, AP-42. U.S. Environmental Protection Agency, Office of Air Quality Planning and Standards. Research Triangle Park, North Carolina. | C | 0 | 2003-09-01 |  | 0
3436 | 10100903 |  | Point | External Combustion Boilers | Electric Generation | Wood/Bark Waste | Wood-fired Boiler - Wet Wood (>=20% moisture) | 7647010 | 7647-01-0 | Hydrogen chloride | 230 | 99 | 169 | MISCELLANEOUS CONTROL DEVICES | #N/A | 1 | 1 | 0.0136 | 0.0136 | 0 | Lb | Million Btus | Heat | Input | HeatMillion BtusInput |  |  | Control devices were limestone injection, thermal de-NOx with ammonia injection, water treatment, multi-cyclone dust collector, 8-compartment fabric collector. | Results of Source Testing at a Power Production Facility. (Confidential Report No. ERC-83) | U | 0 |  |  | 0
3437 | 10100903 |  | Point | External Combustion Boilers | Electric Generation | Wood/Bark Waste | Wood-fired Boiler - Wet Wood (>=20% moisture) | 193395 | 193-39-5 | Indeno(1,2,3-cd)pyrene | 237 | 0 | 129 | UNCONTROLLED | #N/A | 1 | 1 | 3.4e-07 | 3.4e-07 | 0 | Lb | Tons | Wood | Burned | WoodTonsBurned |  | 1.6 | Emission factors are based on wet, as-fired wood waste with average properties of 50 weight percent moisture and 4500 Btu/lb higher heating value. | EPA. 1995. Section 1.6, Wood Waste Combustion in Boilers. In: Compilation of Air Pollutant Emission Factors, Volume 1: Stationary Point and Area Sources, Fifth Edition, AP-42. U.S. Environmental Protection Agency, Office of Air Quality Planning and Standards. Research Triangle Park, North Carolina. | D | 0 |  | 1998-02-01 | 0
3438 | 10100903 |  | Point | External Combustion Boilers | Electric Generation | Wood/Bark Waste | Wood-fired Boiler - Wet Wood (>=20% moisture) | 193395 | 193-39-5 | Indeno(1,2,3-cd)pyrene | 237 | 0 | 129 | UNCONTROLLED | #N/A | 1 | 1 | 8.7e-08 | 8.7e-08 | 0 | Lb | Million Btus | Heat | Input | HeatMillion BtusInput |  | 1.6 | To convert the emission factor from Lb/MMBtu to Lb/ton, multiply the emission factor by (HHV * 2000) where ""HHV"" is the higher heating value of the fuel (MMBtu/lb). Factors are for boilers with no controls or with particulate matter controls. | EPA. September, 2003. Section 1.6, Wood Residue Combustion In Boilers. In: Compilation of Air Pollutant Emission Factors, Volume 1: Stationary Point and Area Sources, Fifth Edition, AP-42. U.S. Environmental Protection Agency, Office of Air Quality Planning and Standards. Research Triangle Park, North Carolina. | B | 0 | 2003-09-01 |  | 0
3439 | 10100903 |  | Point | External Combustion Boilers | Electric Generation | Wood/Bark Waste | Wood-fired Boiler - Wet Wood (>=20% moisture) | 193395 | 193-39-5 | Indeno(1,2,3-cd)pyrene | 237 | 99 | 169 | MISCELLANEOUS CONTROL DEVICES | #N/A | 1 | 1 | 3.6e-07 | 3.6e-07 | 0 | Lb | Tons | Wood | Burned | WoodTonsBurned |  | 1.6 | Units are lb of pollutant/ton of wood waste burned. Emission factors are based on wet, as-fired wood waste with average properties of 50 weight% moisture and 4500 Btu/lb higher heating value. Emission factor represents measurements from wood waste combustors equipped with PM controls (i.e., fabric filters, multi-cyclones, ESP, and wet scrubbers). Indeno(1,2,3,c,d)pyrene is a Hazardous Air Pollutant (HAP). | EPA. February, 1999. Section 1.6, Wood Waste Combustion In Boilers. In: Compilation of Air Pollutant Emission Factors, Volume 1: Stationary Point and Area Sources, Fifth Edition, AP-42, Supplement E. U.S. Environmental Protection Agency, Office of Air Quality Planning and Standards. Research Triangle Park, North Carolina. | D | 0 | 1998-02-01 | 2003-09-01 | 0
3440 | 10100903 |  | Point | External Combustion Boilers | Electric Generation | Wood/Bark Waste | Wood-fired Boiler - Wet Wood (>=20% moisture) |  | 7553-56-2 | Iodine | 238 | 0 | 129 | UNCONTROLLED | #N/A | 1 | 1 | 1.8e-05 | 1.8e-05 | 0 | Lb | Tons | Wood | Burned | WoodTonsBurned |  | 1.6 | Emission factors are based on wet, as-fired wood waste with average properties of 50 weight percent moisture and 4500 Btu/lb higher heating value. | EPA. 1995. Section 1.6, Wood Waste Combustion in Boilers. In: Compilation of Air Pollutant Emission Factors, Volume 1: Stationary Point and Area Sources, Fifth Edition, AP-42. U.S. Environmental Protection Agency, Office of Air Quality Planning and Standards. Research Triangle Park, North Carolina. | D | 0 |  | 1998-02-01 | 0
3441 | 10100903 |  | Point | External Combustion Boilers | Electric Generation | Wood/Bark Waste | Wood-fired Boiler - Wet Wood (>=20% moisture) |  | 7553-56-2 | Iodine | 238 | 99 | 169 | MISCELLANEOUS CONTROL DEVICES | #N/A | 1 | 1 | 1.8e-05 | 1.8e-05 | 0 | Lb | Tons | Wood | Burned | WoodTonsBurned |  | 1.6 | Units are lb of pollutant/ton of wood waste burned. Emission factors are based on wet, as-fired wood waste with average properties of 50 weight% moisture and 4500 Btu/lb higher heating value. Emission factor represents measurements from wood waste combustors equipped with PM controls (i.e., fabric filters, multi-cyclones, ESP, and wet scrubbers). Emission factor based on data from one source test. | EPA. February, 1999. Section 1.6, Wood Waste Combustion In Boilers. In: Compilation of Air Pollutant Emission Factors, Volume 1: Stationary Point and Area Sources, Fifth Edition, AP-42, Supplement E. U.S. Environmental Protection Agency, Office of Air Quality Planning and Standards. Research Triangle Park, North Carolina. | D | 0 | 1998-02-01 | 2003-09-01 | 0
3442 | 10100903 |  | Point | External Combustion Boilers | Electric Generation | Wood/Bark Waste | Wood-fired Boiler - Wet Wood (>=20% moisture) |  | 15438-31-0 | Iron | 239 | 0 | 129 | UNCONTROLLED | #N/A | 1 | 1 | 0.044 | 0.044 | 0 | Lb | Tons | Wood | Burned | WoodTonsBurned |  | 1.6 | Emission factors are based on wet, as-fired wood waste with average properties of 50 weight percent moisture and 4500 Btu/lb higher heating value. | EPA. 1995. Section 1.6, Wood Waste Combustion in Boilers. In: Compilation of Air Pollutant Emission Factors, Volume 1: Stationary Point and Area Sources, Fifth Edition, AP-42. U.S. Environmental Protection Agency, Office of Air Quality Planning and Standards. Research Triangle Park, North Carolina. | D | 0 |  | 1998-02-01 | 0
3443 | 10100903 |  | Point | External Combustion Boilers | Electric Generation | Wood/Bark Waste | Wood-fired Boiler - Wet Wood (>=20% moisture) |  | 15438-31-0 | Iron | 239 | 0 | 129 | UNCONTROLLED | #N/A | 1 | 1 | 0.00099 | 0.00099 | 0 | Lb | Million Btus | Heat | Input | HeatMillion BtusInput |  | 1.6 | To convert the emission factor from Lb/MMBtu to Lb/ton, multiply the emission factor by (HHV * 2000) where ""HHV"" is the higher heating value of the fuel (MMBtu/lb). Factors are for boilers with no controls or with particulate matter controls. | EPA. September, 2003. Section 1.6, Wood Residue Combustion In Boilers. In: Compilation of Air Pollutant Emission Factors, Volume 1: Stationary Point and Area Sources, Fifth Edition, AP-42. U.S. Environmental Protection Agency, Office of Air Quality Planning and Standards. Research Triangle Park, North Carolina. | C | 0 | 2003-09-01 |  | 0
3444 | 10100903 |  | Point | External Combustion Boilers | Electric Generation | Wood/Bark Waste | Wood-fired Boiler - Wet Wood (>=20% moisture) |  | 15438-31-0 | Iron | 239 | 99 | 169 | MISCELLANEOUS CONTROL DEVICES | #N/A | 1 | 1 | 0.044 | 0.044 | 0 | Lb | Tons | Wood | Burned | WoodTonsBurned |  | 1.6 | Units are lb of pollutant/ton of wood waste burned. Emission factors are based on wet, as-fired wood waste with average properties of 50 weight% moisture and 4500 Btu/lb higher heating value. Emission factor represents measurements from wood waste combustors equipped with PM controls (i.e., fabric filters, multi-cyclones, ESP, and wet scrubbers). | EPA. February, 1999. Section 1.6, Wood Waste Combustion In Boilers. In: Compilation of Air Pollutant Emission Factors, Volume 1: Stationary Point and Area Sources, Fifth Edition, AP-42, Supplement E. U.S. Environmental Protection Agency, Office of Air Quality Planning and Standards. Research Triangle Park, North Carolina. | D | 0 | 1998-02-01 | 2003-09-01 | 0
3445 | 10100903 |  | Point | External Combustion Boilers | Electric Generation | Wood/Bark Waste | Wood-fired Boiler - Wet Wood (>=20% moisture) |  | 78-84-2 | Isobutyraldehyde | 243 | 0 | 129 | UNCONTROLLED | #N/A | 1 | 1 | 1.2e-05 | 1.2e-05 | 0 | Lb | Million Btus | Heat | Input | HeatMillion BtusInput |  | 1.6 | To convert the emission factor from Lb/MMBtu to Lb/ton, multiply the emission factor by (HHV * 2000) where ""HHV"" is the higher heating value of the fuel (MMBtu/lb). Factors are for boilers with no controls or with particulate matter controls. | EPA. September, 2003. Section 1.6, Wood Residue Combustion In Boilers. In: Compilation of Air Pollutant Emission Factors, Volume 1: Stationary Point and Area Sources, Fifth Edition, AP-42. U.S. Environmental Protection Agency, Office of Air Quality Planning and Standards. Research Triangle Park, North Carolina. | D | 0 | 2003-09-01 |  | 0
3446 | 10100903 |  | Point | External Combustion Boilers | Electric Generation | Wood/Bark Waste | Wood-fired Boiler - Wet Wood (>=20% moisture) | 1330207 | 1330-20-7 | Isomers of xylene | 246 | 99 | 169 | MISCELLANEOUS CONTROL DEVICES | #N/A | 1 | 1 | < 9.160E-6 | #VALUE! | 1 | Lb | Million Btus | Heat | Input | HeatMillion BtusInput |  |  | Control devices are limestone injection, thermal de-NOx with ammonia injection, water treatment, multi-cyclone dust collector, 8-compartment fabric collector. | Results of Source Testing at a Power Production Facility. (Confidential Report No. ERC-83) | U | 0 |  |  | 0
3447 | 10100903 |  | Point | External Combustion Boilers | Electric Generation | Wood/Bark Waste | Wood-fired Boiler - Wet Wood (>=20% moisture) | 7439921 | 7439-92-1 | Lead | 250 | 0 | 129 | UNCONTROLLED | #N/A | 1 | 1 | 0.000445 | 0.000445 | 0 | Lb | Tons | Wood | Burned | WoodTonsBurned |  | 1.6 | Emission factors are based on wet, as-fired wood waste with average properties of 50 weight percent moisture and 2,500 kcal/kg (4,500Btu/lb) higher heating value. | EPA. October, 1996. Section 1.6, Table 5, Wood Waste Combustion in Boilers. In: Compilation of Air Pollutant Emission Factors, Volume 1: Stationary Point and Area Sources, Fifth Edition, AP-42, Supplement B. U.S. Environmental Protection Agency, Office of Air Quality Planning and Standards. Research Triangle Park, North Carolina. | B | 0 |  | 1998-02-01 | 0
3448 | 10100903 |  | Point | External Combustion Boilers | Electric Generation | Wood/Bark Waste | Wood-fired Boiler - Wet Wood (>=20% moisture) | 7439921 | 7439-92-1 | Lead | 250 | 0 | 129 | UNCONTROLLED | #N/A | 1 | 1 | 4.8e-05 | 4.8e-05 | 0 | Lb | Million Btus | Heat | Input | HeatMillion BtusInput |  | 1.6 | To convert the emission factor from Lb/MMBtu to Lb/ton, multiply the emission factor by (HHV * 2000) where ""HHV"" is the higher heating value of the fuel (MMBtu/lb). Factors are for boilers with no controls or with particulate matter controls. | EPA. September, 2003. Section 1.6, Wood Residue Combustion In Boilers. In: Compilation of Air Pollutant Emission Factors, Volume 1: Stationary Point and Area Sources, Fifth Edition, AP-42. U.S. Environmental Protection Agency, Office of Air Quality Planning and Standards. Research Triangle Park, North Carolina. | A | 0 | 2003-09-01 |  | 0
3449 | 10100903 |  | Point | External Combustion Boilers | Electric Generation | Wood/Bark Waste | Wood-fired Boiler - Wet Wood (>=20% moisture) | 7439921 | 7439-92-1 | Lead | 250 | 76 | 164 | MULTIPLE CYCLONE W/O FLY ASH REINJECTION | #N/A | 1 | 1 | 0.00031 | 0.00031 | 0 | Lb | Tons | Wood | Burned | WoodTonsBurned |  | 1.6 | Emission factors are based on wet, as-fired wood waste with average properties of 50 weight percent moisture and 2,500 kcal/kg (4,500 Btu/lb) higher heating value. | EPA. February, 1999. Section 1.6, Wood Waste Combustion In Boilers. In: Compilation of Air Pollutant Emission Factors, Volume 1: Stationary Point and Area Sources, Fifth Edition, AP-42, Supplement E. U.S. Environmental Protection Agency, Office of Air Quality Planning and Standards. Research Triangle Park, North Carolina. | D | 0 |  | 2003-09-01 | 0
3450 | 10100903 |  | Point | External Combustion Boilers | Electric Generation | Wood/Bark Waste | Wood-fired Boiler - Wet Wood (>=20% moisture) | 7439921 | 7439-92-1 | Lead | 250 | 99 | 169 | MISCELLANEOUS CONTROL DEVICES | #N/A | 1 | 1 | 4.49e-06 | 4.49e-06 | 0 | Lb | Million Btus | Heat | Input | HeatMillion BtusInput |  |  | Control devices were limestone injection, thermal de-NOx with ammonia injection, water treatment, multi-cyclone dust collector, 8 compartment fabric collector. | Results of Source Testing at a Power Production Facility. (Confidential Report No. ERC-83) | U | 0 |  | 1998-02-01 | 0
3451 | 10100903 |  | Point | External Combustion Boilers | Electric Generation | Wood/Bark Waste | Wood-fired Boiler - Wet Wood (>=20% moisture) | 7439921 | 7439-92-1 | Lead | 250 | 99 | 169 | MISCELLANEOUS CONTROL DEVICES | #N/A | 1 | 1 | 0.000445 | 0.000445 | 0 | Lb | Tons | Wood | Burned | WoodTonsBurned |  | 1.6 | Units are lb of pollutant/ton of wood waste burned. Emission factors are based on wet, as-fired wood waste with average properties of 50 weight% moisture and 4500 Btu/lb higher heating value. Emission factor represents measurements from wood waste combustors equipped with PM controls (i.e., fabric filters, multi-cyclones, ESP, and wet scrubbers). | EPA. February, 1999. Section 1.6, Wood Waste Combustion In Boilers. In: Compilation of Air Pollutant Emission Factors, Volume 1: Stationary Point and Area Sources, Fifth Edition, AP-42, Supplement E. U.S. Environmental Protection Agency, Office of Air Quality Planning and Standards. Research Triangle Park, North Carolina. | B | 0 | 1998-02-01 | 2003-09-01 | 0
3452 | 10100903 |  | Point | External Combustion Boilers | Electric Generation | Wood/Bark Waste | Wood-fired Boiler - Wet Wood (>=20% moisture) | 7439921 | 7439-92-1 | Lead | 250 | 128 | 189 | ELECTROSTATIC PRECIPITATOR | #N/A | 1 | 1 | 0.0011 | 0.0011 | 0 | Lb | Tons | Wood | Burned | WoodTonsBurned |  | 1.6 | Emission factors are based on wet, as-fired wood waste with average properties of 50 weight percent moisture and 2,500 kcal/kg (4,500 Btu/lb) higher heating value. | EPA. February, 1999. Section 1.6, Wood Waste Combustion In Boilers. In: Compilation of Air Pollutant Emission Factors, Volume 1: Stationary Point and Area Sources, Fifth Edition, AP-42, Supplement E. U.S. Environmental Protection Agency, Office of Air Quality Planning and Standards. Research Triangle Park, North Carolina. | D | 0 |  | 2003-09-01 | 0
3453 | 10100903 |  | Point | External Combustion Boilers | Electric Generation | Wood/Bark Waste | Wood-fired Boiler - Wet Wood (>=20% moisture) |  | 7439-93-2 | Lithium | 254 | 0 | 129 | UNCONTROLLED | #N/A | 1 | 1 | 7e-05 | 7e-05 | 0 | Lb | Tons | Wood | Burned | WoodTonsBurned |  | 1.6 | Emission factors are based on wet, as-fired wood waste with average properties of 50 weight percent moisture and 4500 Btu/lb higher heating value. | EPA. 1995. Section 1.6, Wood Waste Combustion in Boilers. In: Compilation of Air Pollutant Emission Factors, Volume 1: Stationary Point and Area Sources, Fifth Edition, AP-42. U.S. Environmental Protection Agency, Office of Air Quality Planning and Standards. Research Triangle Park, North Carolina. | D | 0 |  | 1998-02-01 | 0
3454 | 10100903 |  | Point | External Combustion Boilers | Electric Generation | Wood/Bark Waste | Wood-fired Boiler - Wet Wood (>=20% moisture) |  | 7439-93-2 | Lithium | 254 | 99 | 169 | MISCELLANEOUS CONTROL DEVICES | #N/A | 1 | 1 | 7e-05 | 7e-05 | 0 | Lb | Tons | Wood | Burned | WoodTonsBurned |  | 1.6 | Units are lb of pollutant/ton of wood waste burned. Emission factors are based on wet, as-fired wood waste with average properties of 50 weight% moisture and 4500 Btu/lb higher heating value. Emission factor represents measurements from wood waste combustors equipped with PM controls (i.e., fabric filters, multi-cyclones, ESP, and wet scrubbers). Emission factor based on data from one source test. | EPA. February, 1999. Section 1.6, Wood Waste Combustion In Boilers. In: Compilation of Air Pollutant Emission Factors, Volume 1: Stationary Point and Area Sources, Fifth Edition, AP-42, Supplement E. U.S. Environmental Protection Agency, Office of Air Quality Planning and Standards. Research Triangle Park, North Carolina. | D | 0 | 1998-02-01 | 2003-09-01 | 0
3455 | 10100903 |  | Point | External Combustion Boilers | Electric Generation | Wood/Bark Waste | Wood-fired Boiler - Wet Wood (>=20% moisture) | 7439965 | 7439-96-5 | Manganese | 257 | 0 | 129 | UNCONTROLLED | #N/A | 1 | 1 | 0.0089 | 0.0089 | 0 | Lb | Tons | Wood | Burned | WoodTonsBurned |  | 1.6 | Emission factors are based on wet, as-fired wood waste with average properties of 50 weight percent moisture and 4500 Btu/lb higher heating value. | EPA. 1995. Section 1.6, Wood Waste Combustion in Boilers. In: Compilation of Air Pollutant Emission Factors, Volume 1: Stationary Point and Area Sources, Fifth Edition, AP-42. U.S. Environmental Protection Agency, Office of Air Quality Planning and Standards. Research Triangle Park, North Carolina. | C | 0 |  | 1998-02-01 | 0
3456 | 10100903 |  | Point | External Combustion Boilers | Electric Generation | Wood/Bark Waste | Wood-fired Boiler - Wet Wood (>=20% moisture) | 7439965 | 7439-96-5 | Manganese | 257 | 0 | 129 | UNCONTROLLED | #N/A | 1 | 1 | 0.0016 | 0.0016 | 0 | Lb | Million Btus | Heat | Input | HeatMillion BtusInput |  | 1.6 | To convert the emission factor from Lb/MMBtu to Lb/ton, multiply the emission factor by (HHV * 2000) where ""HHV"" is the higher heating value of the fuel (MMBtu/lb). Factors are for boilers with no controls or with particulate matter controls. | EPA. September, 2003. Section 1.6, Wood Residue Combustion In Boilers. In: Compilation of Air Pollutant Emission Factors, Volume 1: Stationary Point and Area Sources, Fifth Edition, AP-42. U.S. Environmental Protection Agency, Office of Air Quality Planning and Standards. Research Triangle Park, North Carolina. | A | 0 | 2003-09-01 |  | 0
3457 | 10100903 |  | Point | External Combustion Boilers | Electric Generation | Wood/Bark Waste | Wood-fired Boiler - Wet Wood (>=20% moisture) | 7439965 | 7439-96-5 | Manganese | 257 | 99 | 169 | MISCELLANEOUS CONTROL DEVICES | #N/A | 1 | 1 | 3.27e-05 | 3.27e-05 | 0 | Lb | Million Btus | Heat | Input | HeatMillion BtusInput |  |  | Control devices were limestone injection, thermal de-NOx with ammonia injection, water treatment, multi-cyclone dust collector, 8-compartment fabric collector. | Results of Source Testing at a Power Production Facility. (Confidential Report No. ERC-83) | U | 0 |  | 1998-02-01 | 0
3458 | 10100903 |  | Point | External Combustion Boilers | Electric Generation | Wood/Bark Waste | Wood-fired Boiler - Wet Wood (>=20% moisture) | 7439965 | 7439-96-5 | Manganese | 257 | 99 | 169 | MISCELLANEOUS CONTROL DEVICES | #N/A | 1 | 1 | 0.0126 | 0.0126 | 0 | Lb | Tons | Wood | Burned | WoodTonsBurned |  | 1.6 | Units are lb of pollutant/ton of wood waste burned. Emission factors are based on wet, as-fired wood waste with average properties of 50 weight% moisture and 4500 Btu/lb higher heating value. Emission factor represents measurements from wood waste combustors equipped with PM controls (i.e., fabric filters, multi-cyclones, ESP, and wet scrubbers). | EPA. February, 1999. Section 1.6, Wood Waste Combustion In Boilers. In: Compilation of Air Pollutant Emission Factors, Volume 1: Stationary Point and Area Sources, Fifth Edition, AP-42, Supplement E. U.S. Environmental Protection Agency, Office of Air Quality Planning and Standards. Research Triangle Park, North Carolina. | B | 0 | 1998-02-01 | 2003-09-01 | 0
3459 | 10100903 |  | Point | External Combustion Boilers | Electric Generation | Wood/Bark Waste | Wood-fired Boiler - Wet Wood (>=20% moisture) | 7439976 | 7439-97-6 | Mercury | 260 | 0 | 129 | UNCONTROLLED | #N/A | 1 | 1 | 6.5e-06 | 6.5e-06 | 0 | Lb | Tons | Wood | Burned | WoodTonsBurned |  | 1.6 | Emission factors are based on wet, as-fired wood waste with average properties of 50 weight percent moisture and 4500 Btu/lb higher heating value. | EPA. 1995. Section 1.6, Wood Waste Combustion in Boilers. In: Compilation of Air Pollutant Emission Factors, Volume 1: Stationary Point and Area Sources, Fifth Edition, AP-42. U.S. Environmental Protection Agency, Office of Air Quality Planning and Standards. Research Triangle Park, North Carolina. | C | 0 |  | 1998-02-01 | 0
3460 | 10100903 |  | Point | External Combustion Boilers | Electric Generation | Wood/Bark Waste | Wood-fired Boiler - Wet Wood (>=20% moisture) | 7439976 | 7439-97-6 | Mercury | 260 | 0 | 129 | UNCONTROLLED | #N/A | 1 | 1 | 3.5e-06 | 3.5e-06 | 0 | Lb | Million Btus | Heat | Input | HeatMillion BtusInput |  | 1.6 | To convert the emission factor from Lb/MMBtu to Lb/ton, multiply the emission factor by (HHV * 2000) where ""HHV"" is the higher heating value of the fuel (MMBtu/lb). Factors are for boilers with no controls or with particulate matter controls. | EPA. September, 2003. Section 1.6, Wood Residue Combustion In Boilers. In: Compilation of Air Pollutant Emission Factors, Volume 1: Stationary Point and Area Sources, Fifth Edition, AP-42. U.S. Environmental Protection Agency, Office of Air Quality Planning and Standards. Research Triangle Park, North Carolina. | A | 0 | 2003-09-01 |  | 0
3461 | 10100903 |  | Point | External Combustion Boilers | Electric Generation | Wood/Bark Waste | Wood-fired Boiler - Wet Wood (>=20% moisture) | 7439976 | 7439-97-6 | Mercury | 260 | 99 | 169 | MISCELLANEOUS CONTROL DEVICES | #N/A | 1 | 1 | < 7.070E-7 | #VALUE! | 1 | Lb | Million Btus | Heat | Input | HeatMillion BtusInput |  |  | Control devices were limestone injection, thermal de-NOx with ammonia injection, water treatment, multi-cyclone dust collector, 8-compartment fabric collector. | Results of Source Testing at a Power Production Facility. (Confidential Report No. ERC-83) | U | 0 |  | 1998-02-01 | 0
3462 | 10100903 |  | Point | External Combustion Boilers | Electric Generation | Wood/Bark Waste | Wood-fired Boiler - Wet Wood (>=20% moisture) | 7439976 | 7439-97-6 | Mercury | 260 | 99 | 169 | MISCELLANEOUS CONTROL DEVICES | #N/A | 1 | 1 | 5.15e-06 | 5.15e-06 | 0 | Lb | Tons | Wood | Burned | WoodTonsBurned |  | 1.6 | Units are lb of pollutant/ton of wood waste burned. Emission factors are based on wet, as-fired wood waste with average properties of 50 weight% moisture and 4500 Btu/lb higher heating value. Emission factor represents measurements from wood waste combustors equipped with PM controls (i.e., fabric filters, multi-cyclones, ESP, and wet scrubbers). | EPA. February, 1999. Section 1.6, Wood Waste Combustion In Boilers. In: Compilation of Air Pollutant Emission Factors, Volume 1: Stationary Point and Area Sources, Fifth Edition, AP-42, Supplement E. U.S. Environmental Protection Agency, Office of Air Quality Planning and Standards. Research Triangle Park, North Carolina. | C | 0 | 1998-02-01 | 2003-09-01 | 0
3463 | 10100903 |  | Point | External Combustion Boilers | Electric Generation | Wood/Bark Waste | Wood-fired Boiler - Wet Wood (>=20% moisture) |  | 74-82-8 | Methane | 261 | 0 | 129 | UNCONTROLLED | #N/A | 1 | 1 | 0.021 | 0.021 | 0 | Lb | Million Btus | Heat | Input | HeatMillion BtusInput |  | 1.6 | To convert the emission factor from Lb/MMBtu to Lb/ton, multiply the emission factor by (HHV * 2000) where ""HHV"" is the higher heating value of the fuel (MMBtu/lb). Factors are for boilers with no controls or with particulate matter controls. | EPA. September, 2003. Section 1.6, Wood Residue Combustion In Boilers. In: Compilation of Air Pollutant Emission Factors, Volume 1: Stationary Point and Area Sources, Fifth Edition, AP-42. U.S. Environmental Protection Agency, Office of Air Quality Planning and Standards. Research Triangle Park, North Carolina. | C | 0 | 2003-09-01 |  | 0
3464 | 10100903 |  | Point | External Combustion Boilers | Electric Generation | Wood/Bark Waste | Wood-fired Boiler - Wet Wood (>=20% moisture) |  | 74-82-8 | Methane | 261 | 99 | 169 | MISCELLANEOUS CONTROL DEVICES | #N/A | 1 | 1 | 0.0112 | 0.0112 | 0 | Lb | Tons | Wood | Burned | WoodTonsBurned |  | 1.6 | Units are lb of pollutant/ton of wood waste burned. Emission factors are based on wet, as-fired wood waste with average properties of 50 weight% moisture and 4500 Btu/lb higher heating value. Emission factor represents measurements from wood waste combustors equipped with PM controls (i.e., fabric filters, multi-cyclones, ESP, and wet scrubbers). | EPA. February, 1999. Section 1.6, Wood Waste Combustion In Boilers. In: Compilation of Air Pollutant Emission Factors, Volume 1: Stationary Point and Area Sources, Fifth Edition, AP-42, Supplement E. U.S. Environmental Protection Agency, Office of Air Quality Planning and Standards. Research Triangle Park, North Carolina. | D | 0 | 1998-02-01 | 2003-09-01 | 0
3465 | 10100903 |  | Point | External Combustion Boilers | Electric Generation | Wood/Bark Waste | Wood-fired Boiler - Wet Wood (>=20% moisture) | 74839 | 74-83-9 | Methyl bromide | 264 | 0 | 129 | UNCONTROLLED | #N/A | 1 | 1 | 1.5e-05 | 1.5e-05 | 0 | Lb | Million Btus | Heat | Input | HeatMillion BtusInput |  | 1.6 | To convert the emission factor from Lb/MMBtu to Lb/ton, multiply the emission factor by (HHV * 2000) where ""HHV"" is the higher heating value of the fuel (MMBtu/lb). Factors are for boilers with no controls or with particulate matter controls. | EPA. September, 2003. Section 1.6, Wood Residue Combustion In Boilers. In: Compilation of Air Pollutant Emission Factors, Volume 1: Stationary Point and Area Sources, Fifth Edition, AP-42. U.S. Environmental Protection Agency, Office of Air Quality Planning and Standards. Research Triangle Park, North Carolina. | D | 0 | 2003-09-01 |  | 0
3466 | 10100903 |  | Point | External Combustion Boilers | Electric Generation | Wood/Bark Waste | Wood-fired Boiler - Wet Wood (>=20% moisture) | 74873 | 74-87-3 | Methyl chloride | 267 | 0 | 129 | UNCONTROLLED | #N/A | 1 | 1 | 2.3e-05 | 2.3e-05 | 0 | Lb | Million Btus | Heat | Input | HeatMillion BtusInput |  | 1.6 | To convert the emission factor from Lb/MMBtu to Lb/ton, multiply the emission factor by (HHV * 2000) where ""HHV"" is the higher heating value of the fuel (MMBtu/lb). Factors are for boilers with no controls or with particulate matter controls. | EPA. September, 2003. Section 1.6, Wood Residue Combustion In Boilers. In: Compilation of Air Pollutant Emission Factors, Volume 1: Stationary Point and Area Sources, Fifth Edition, AP-42. U.S. Environmental Protection Agency, Office of Air Quality Planning and Standards. Research Triangle Park, North Carolina. | D | 0 | 2003-09-01 |  | 0
3467 | 10100903 |  | Point | External Combustion Boilers | Electric Generation | Wood/Bark Waste | Wood-fired Boiler - Wet Wood (>=20% moisture) | 78933 | 78-93-3 | Methyl ethyl ketone | 268 | 0 | 129 | UNCONTROLLED | #N/A | 1 | 1 | 5.4e-06 | 5.4e-06 | 0 | Lb | Million Btus | Heat | Input | HeatMillion BtusInput |  | 1.6 | To convert the emission factor from Lb/MMBtu to Lb/ton, multiply the emission factor by (HHV * 2000) where ""HHV"" is the higher heating value of the fuel (MMBtu/lb). Factors are for boilers with no controls or with particulate matter controls. | EPA. September, 2003. Section 1.6, Wood Residue Combustion In Boilers. In: Compilation of Air Pollutant Emission Factors, Volume 1: Stationary Point and Area Sources, Fifth Edition, AP-42. U.S. Environmental Protection Agency, Office of Air Quality Planning and Standards. Research Triangle Park, North Carolina. | D | 0 | 2003-09-01 |  | 0
3468 | 10100903 |  | Point | External Combustion Boilers | Electric Generation | Wood/Bark Waste | Wood-fired Boiler - Wet Wood (>=20% moisture) | 91576 | 91-57-6 | 2-Methyl Naphthalene | 55 | 0 | 129 | UNCONTROLLED | #N/A | 1 | 1 | 1.6e-07 | 1.6e-07 | 0 | Lb | Million Btus | Heat | Input | HeatMillion BtusInput |  | 1.6 | To convert the emission factor from Lb/MMBtu to Lb/ton, multiply the emission factor by (HHV * 2000) where ""HHV"" is the higher heating value of the fuel (MMBtu/lb). Factors are for boilers with no controls or with particulate matter controls. | EPA. September, 2003. Section 1.6, Wood Residue Combustion In Boilers. In: Compilation of Air Pollutant Emission Factors, Volume 1: Stationary Point and Area Sources, Fifth Edition, AP-42. U.S. Environmental Protection Agency, Office of Air Quality Planning and Standards. Research Triangle Park, North Carolina. | D | 0 | 2003-09-01 |  | 0
3469 | 10100903 |  | Point | External Combustion Boilers | Electric Generation | Wood/Bark Waste | Wood-fired Boiler - Wet Wood (>=20% moisture) | 26914181 | 26914-18-1 | Methylanthracene, mixed isomers | 279 | 0 | 129 | UNCONTROLLED | #N/A | 1 | 1 | 0.00014 | 0.00014 | 0 | Lb | Tons | Wood | Burned | WoodTonsBurned |  | 1.6 | Emission factors are based on wet, as-fired wood waste with average properties of 50 weight percent moisture and 4500 Btu/lb higher heating value. | EPA. 1995. Section 1.6, Wood Waste Combustion in Boilers. In: Compilation of Air Pollutant Emission Factors, Volume 1: Stationary Point and Area Sources, Fifth Edition, AP-42. U.S. Environmental Protection Agency, Office of Air Quality Planning and Standards. Research Triangle Park, North Carolina. | D | 0 |  | 1998-02-01 | 0
3470 | 10100903 |  | Point | External Combustion Boilers | Electric Generation | Wood/Bark Waste | Wood-fired Boiler - Wet Wood (>=20% moisture) | 26914181 | 26914-18-1 | Methylanthracene, mixed isomers | 279 | 99 | 169 | MISCELLANEOUS CONTROL DEVICES | #N/A | 1 | 1 | 0.00014 | 0.00014 | 0 | Lb | Tons | Wood | Burned | WoodTonsBurned |  | 1.6 | Units are lb of pollutant/ton of wood waste burned. Emission factors are based on wet, as-fired wood waste with average properties of 50 weight% moisture and 4500 Btu/lb higher heating value. Emission factor represents measurements from wood waste combustors equipped with PM controls (i.e., fabric filters, multi-cyclones, ESP, and wet scrubbers). Methylanthracene, mixed isomers is a Hazardous Air Pollutant (HAP). Emission factor based on data from one source test. | EPA. February, 1999. Section 1.6, Wood Waste Combustion In Boilers. In: Compilation of Air Pollutant Emission Factors, Volume 1: Stationary Point and Area Sources, Fifth Edition, AP-42, Supplement E. U.S. Environmental Protection Agency, Office of Air Quality Planning and Standards. Research Triangle Park, North Carolina. | D | 0 | 1998-02-01 | 2003-09-01 | 0
3471 | 10100903 |  | Point | External Combustion Boilers | Electric Generation | Wood/Bark Waste | Wood-fired Boiler - Wet Wood (>=20% moisture) |  | 7439-98-7 | Molybdenum | 287 | 0 | 129 | UNCONTROLLED | #N/A | 1 | 1 | 0.00019 | 0.00019 | 0 | Lb | Tons | Wood | Burned | WoodTonsBurned |  | 1.6 | Emission factors are based on wet, as-fired wood waste with average properties of 50 weight percent moisture and 4500 Btu/lb higher heating value. | EPA. 1995. Section 1.6, Wood Waste Combustion in Boilers. In: Compilation of Air Pollutant Emission Factors, Volume 1: Stationary Point and Area Sources, Fifth Edition, AP-42. U.S. Environmental Protection Agency, Office of Air Quality Planning and Standards. Research Triangle Park, North Carolina. | D | 0 |  | 1998-02-01 | 0
3472 | 10100903 |  | Point | External Combustion Boilers | Electric Generation | Wood/Bark Waste | Wood-fired Boiler - Wet Wood (>=20% moisture) |  | 7439-98-7 | Molybdenum | 287 | 0 | 129 | UNCONTROLLED | #N/A | 1 | 1 | 2.1e-06 | 2.1e-06 | 0 | Lb | Million Btus | Heat | Input | HeatMillion BtusInput |  | 1.6 | To convert the emission factor from Lb/MMBtu to Lb/ton, multiply the emission factor by (HHV * 2000) where ""HHV"" is the higher heating value of the fuel (MMBtu/lb). Factors are for boilers with no controls or with particulate matter controls. | EPA. September, 2003. Section 1.6, Wood Residue Combustion In Boilers. In: Compilation of Air Pollutant Emission Factors, Volume 1: Stationary Point and Area Sources, Fifth Edition, AP-42. U.S. Environmental Protection Agency, Office of Air Quality Planning and Standards. Research Triangle Park, North Carolina. | D | 0 | 2003-09-01 |  | 0
3473 | 10100903 |  | Point | External Combustion Boilers | Electric Generation | Wood/Bark Waste | Wood-fired Boiler - Wet Wood (>=20% moisture) |  | 7439-98-7 | Molybdenum | 287 | 99 | 169 | MISCELLANEOUS CONTROL DEVICES | #N/A | 1 | 1 | 0.00019 | 0.00019 | 0 | Lb | Tons | Wood | Burned | WoodTonsBurned |  | 1.6 | Units are lb of pollutant/ton of wood waste burned. Emission factors are based on wet, as-fired wood waste with average properties of 50 weight% moisture and 4500 Btu/lb higher heating value. Emission factor represents measurements from wood waste combustors equipped with PM controls (i.e., fabric filters, multi-cyclones, ESP, and wet scrubbers). Emission factor based on data from one source test. | EPA. February, 1999. Section 1.6, Wood Waste Combustion In Boilers. In: Compilation of Air Pollutant Emission Factors, Volume 1: Stationary Point and Area Sources, Fifth Edition, AP-42, Supplement E. U.S. Environmental Protection Agency, Office of Air Quality Planning and Standards. Research Triangle Park, North Carolina. | D | 0 | 1998-02-01 | 2003-09-01 | 0
3474 | 10100903 |  | Point | External Combustion Boilers | Electric Generation | Wood/Bark Waste | Wood-fired Boiler - Wet Wood (>=20% moisture) |  | 2051-60-7 | 2-Monochlorobiphenyl | 58 | 0 | 129 | UNCONTROLLED | #N/A | 1 | 1 | 2.2e-10 | 2.2e-10 | 0 | Lb | Million Btus | Heat | Input | HeatMillion BtusInput |  | 1.6 | To convert the emission factor from Lb/MMBtu to Lb/ton, multiply the emission factor by (HHV * 2000) where ""HHV"" is the higher heating value of the fuel (MMBtu/lb). Factors are for boilers with no controls or with particulate matter controls. | EPA. September, 2003. Section 1.6, Wood Residue Combustion In Boilers. In: Compilation of Air Pollutant Emission Factors, Volume 1: Stationary Point and Area Sources, Fifth Edition, AP-42. U.S. Environmental Protection Agency, Office of Air Quality Planning and Standards. Research Triangle Park, North Carolina. | D | 0 | 2003-09-01 |  | 0
3475 | 10100903 |  | Point | External Combustion Boilers | Electric Generation | Wood/Bark Waste | Wood-fired Boiler - Wet Wood (>=20% moisture) | 91203 | 91-20-3 | Naphthalene | 291 | 0 | 129 | UNCONTROLLED | #N/A | 1 | 1 | 0.0023 | 0.0023 | 0 | Lb | Tons | Wood | Burned | WoodTonsBurned |  | 1.6 | Emission factors are based on wet, as-fired wood waste with average properties of 50 weight percent moisture and 4500 Btu/lb higher heating value. | EPA. 1995. Section 1.6, Wood Waste Combustion in Boilers. In: Compilation of Air Pollutant Emission Factors, Volume 1: Stationary Point and Area Sources, Fifth Edition, AP-42. U.S. Environmental Protection Agency, Office of Air Quality Planning and Standards. Research Triangle Park, North Carolina. | C | 0 |  | 1998-02-01 | 0
3476 | 10100903 |  | Point | External Combustion Boilers | Electric Generation | Wood/Bark Waste | Wood-fired Boiler - Wet Wood (>=20% moisture) | 91203 | 91-20-3 | Naphthalene | 291 | 0 | 129 | UNCONTROLLED | #N/A | 1 | 1 | 9.7e-05 | 9.7e-05 | 0 | Lb | Million Btus | Heat | Input | HeatMillion BtusInput |  | 1.6 | To convert the emission factor from Lb/MMBtu to Lb/ton, multiply the emission factor by (HHV * 2000) where ""HHV"" is the higher heating value of the fuel (MMBtu/lb). Factors are for boilers with no controls or with particulate matter controls. | EPA. September, 2003. Section 1.6, Wood Residue Combustion In Boilers. In: Compilation of Air Pollutant Emission Factors, Volume 1: Stationary Point and Area Sources, Fifth Edition, AP-42. U.S. Environmental Protection Agency, Office of Air Quality Planning and Standards. Research Triangle Park, North Carolina. | A | 0 | 2003-09-01 |  | 0
3477 | 10100903 |  | Point | External Combustion Boilers | Electric Generation | Wood/Bark Waste | Wood-fired Boiler - Wet Wood (>=20% moisture) | 91203 | 91-20-3 | Naphthalene | 291 | 99 | 169 | MISCELLANEOUS CONTROL DEVICES | #N/A | 1 | 1 | 1.075e-06 | 1.075e-06 | 0 | Lb | Million Btus | Heat | Input | HeatMillion BtusInput |  |  | Control devices were limestone injection, thermal de-NOx with ammonia injection, water treatment, multi-cyclone dust collector, 8-compartment fabric collector. | Results of Source Testing at a Power Production Facility. (Confidential Report No. ERC-83) | U | 0 |  | 1998-02-01 | 0
3478 | 10100903 |  | Point | External Combustion Boilers | Electric Generation | Wood/Bark Waste | Wood-fired Boiler - Wet Wood (>=20% moisture) | 91203 | 91-20-3 | Naphthalene | 291 | 99 | 169 | MISCELLANEOUS CONTROL DEVICES | #N/A | 1 | 1 | 0.00339 | 0.00339 | 0 | Lb | Tons | Wood | Burned | WoodTonsBurned |  | 1.6 | Units are lb of pollutant/ton of wood waste burned. Emission factors are based on wet, as-fired wood waste with average properties of 50 weight% moisture and 4500 Btu/lb higher heating value. Emission factor represents measurements from wood waste combustors equipped with PM controls (i.e., fabric filters, multi-cyclones, ESP, and wet scrubbers). Naphthalene is a Hazardous Air Pollutant (HAP). | EPA. February, 1999. Section 1.6, Wood Waste Combustion In Boilers. In: Compilation of Air Pollutant Emission Factors, Volume 1: Stationary Point and Area Sources, Fifth Edition, AP-42, Supplement E. U.S. Environmental Protection Agency, Office of Air Quality Planning and Standards. Research Triangle Park, North Carolina. | C | 0 | 1998-02-01 | 2003-09-01 | 0
3479 | 10100903 |  | Point | External Combustion Boilers | Electric Generation | Wood/Bark Waste | Wood-fired Boiler - Wet Wood (>=20% moisture) | 91203 | 91-20-3 | Naphthalene | 291 | 128 | 189 | ELECTROSTATIC PRECIPITATOR | #N/A | 1 | 1 | 0.000299 | 0.000299 | 0 | Lb | Tons | Wood | Burned | WoodTonsBurned |  |  |  | Emission Testing at a Wood Fueled Energy Facility. (Confidential Report No. ERC-84) | U | 0 |  |  | 0
3480 | 10100903 |  | Point | External Combustion Boilers | Electric Generation | Wood/Bark Waste | Wood-fired Boiler - Wet Wood (>=20% moisture) |  | 7440-00-8 | Neodymium | 294 | 0 | 129 | UNCONTROLLED | #N/A | 1 | 1 | 2.6e-05 | 2.6e-05 | 0 | Lb | Tons | Wood | Burned | WoodTonsBurned |  | 1.6 | Emission factors are based on wet, as-fired wood waste with average properties of 50 weight percent moisture and 4500 Btu/lb higher heating value. | EPA. 1995. Section 1.6, Wood Waste Combustion in Boilers. In: Compilation of Air Pollutant Emission Factors, Volume 1: Stationary Point and Area Sources, Fifth Edition, AP-42. U.S. Environmental Protection Agency, Office of Air Quality Planning and Standards. Research Triangle Park, North Carolina. | D | 0 |  | 1998-02-01 | 0
3481 | 10100903 |  | Point | External Combustion Boilers | Electric Generation | Wood/Bark Waste | Wood-fired Boiler - Wet Wood (>=20% moisture) |  | 7440-00-8 | Neodymium | 294 | 99 | 169 | MISCELLANEOUS CONTROL DEVICES | #N/A | 1 | 1 | 2.6e-05 | 2.6e-05 | 0 | Lb | Tons | Wood | Burned | WoodTonsBurned |  | 1.6 | Units are lb of pollutant/ton of wood waste burned. Emission factors are based on wet, as-fired wood waste with average properties of 50 weight% moisture and 4500 Btu/lb higher heating value. Emission factor represents measurements from wood waste combustors equipped with PM controls (i.e., fabric filters, multi-cyclones, ESP, and wet scrubbers). Emission factor based on data from one source test. | EPA. February, 1999. Section 1.6, Wood Waste Combustion In Boilers. In: Compilation of Air Pollutant Emission Factors, Volume 1: Stationary Point and Area Sources, Fifth Edition, AP-42, Supplement E. U.S. Environmental Protection Agency, Office of Air Quality Planning and Standards. Research Triangle Park, North Carolina. | D | 0 | 1998-02-01 | 2003-09-01 | 0
3482 | 10100903 |  | Point | External Combustion Boilers | Electric Generation | Wood/Bark Waste | Wood-fired Boiler - Wet Wood (>=20% moisture) | 7440020 | 7440-02-0 | Nickel | 296 | 0 | 129 | UNCONTROLLED | #N/A | 1 | 1 | 0.00056 | 0.00056 | 0 | Lb | Tons | Wood | Burned | WoodTonsBurned |  | 1.6 | Emission factors are based on wet, as-fired wood waste with average properties of 50 weight percent moisture and 4500 Btu/lb higher heating value. | EPA. 1995. Section 1.6, Wood Waste Combustion in Boilers. In: Compilation of Air Pollutant Emission Factors, Volume 1: Stationary Point and Area Sources, Fifth Edition, AP-42. U.S. Environmental Protection Agency, Office of Air Quality Planning and Standards. Research Triangle Park, North Carolina. | C | 0 |  | 1998-02-01 | 0
3483 | 10100903 |  | Point | External Combustion Boilers | Electric Generation | Wood/Bark Waste | Wood-fired Boiler - Wet Wood (>=20% moisture) | 7440020 | 7440-02-0 | Nickel | 296 | 0 | 129 | UNCONTROLLED | #N/A | 1 | 1 | 3.3e-05 | 3.3e-05 | 0 | Lb | Million Btus | Heat | Input | HeatMillion BtusInput |  | 1.6 | To convert the emission factor from Lb/MMBtu to Lb/ton, multiply the emission factor by (HHV * 2000) where ""HHV"" is the higher heating value of the fuel (MMBtu/lb). Factors are for boilers with no controls or with particulate matter controls. | EPA. September, 2003. Section 1.6, Wood Residue Combustion In Boilers. In: Compilation of Air Pollutant Emission Factors, Volume 1: Stationary Point and Area Sources, Fifth Edition, AP-42. U.S. Environmental Protection Agency, Office of Air Quality Planning and Standards. Research Triangle Park, North Carolina. | A | 0 | 2003-09-01 |  | 0
3484 | 10100903 |  | Point | External Combustion Boilers | Electric Generation | Wood/Bark Waste | Wood-fired Boiler - Wet Wood (>=20% moisture) | 7440020 | 7440-02-0 | Nickel | 296 | 99 | 169 | MISCELLANEOUS CONTROL DEVICES | #N/A | 1 | 1 | 1.56e-06 | 1.56e-06 | 0 | Lb | Million Btus | Heat | Input | HeatMillion BtusInput |  |  | Control devices were limestone injection, thermal de-NOx with ammonia injection, water treatment, multi-cyclone dust collector, 8-compartment fabric collector. | Results of Source Testing at a Power Production Facility. (Confidential Report No. ERC-83) | U | 0 |  | 1998-02-01 | 0
3485 | 10100903 |  | Point | External Combustion Boilers | Electric Generation | Wood/Bark Waste | Wood-fired Boiler - Wet Wood (>=20% moisture) | 7440020 | 7440-02-0 | Nickel | 296 | 99 | 169 | MISCELLANEOUS CONTROL DEVICES | #N/A | 1 | 1 | 6.9e-05 | 6.9e-05 | 0 | Lb | Tons | Wood | Burned | WoodTonsBurned |  | 1.6 | Units are lb of pollutant/ton of wood waste burned. Emission factors are based on wet, as-fired wood waste with average properties of 50 weight% moisture and 4500 Btu/lb higher heating value. Emission factor represents measurements from wood waste combustors equipped with PM controls (i.e., fabric filters, multi-cyclones, ESP, and wet scrubbers). | EPA. February, 1999. Section 1.6, Wood Waste Combustion In Boilers. In: Compilation of Air Pollutant Emission Factors, Volume 1: Stationary Point and Area Sources, Fifth Edition, AP-42, Supplement E. U.S. Environmental Protection Agency, Office of Air Quality Planning and Standards. Research Triangle Park, North Carolina. | B | 0 | 1998-02-01 | 2003-09-01 | 0
3486 | 10100903 |  | Point | External Combustion Boilers | Electric Generation | Wood/Bark Waste | Wood-fired Boiler - Wet Wood (>=20% moisture) |  | 2023505 | Niobium | 298 | 0 | 129 | UNCONTROLLED | #N/A | 1 | 1 | 3.5e-05 | 3.5e-05 | 0 | Lb | Tons | Wood | Burned | WoodTonsBurned |  | 1.6 | Emission factors are based on wet, as-fired wood waste with average properties of 50 weight percent moisture and 4500 Btu/lb higher heating value. | EPA. 1995. Section 1.6, Wood Waste Combustion in Boilers. In: Compilation of Air Pollutant Emission Factors, Volume 1: Stationary Point and Area Sources, Fifth Edition, AP-42. U.S. Environmental Protection Agency, Office of Air Quality Planning and Standards. Research Triangle Park, North Carolina. | D | 0 |  | 1998-02-01 | 0
3487 | 10100903 |  | Point | External Combustion Boilers | Electric Generation | Wood/Bark Waste | Wood-fired Boiler - Wet Wood (>=20% moisture) |  | 2023505 | Niobium | 298 | 99 | 169 | MISCELLANEOUS CONTROL DEVICES | #N/A | 1 | 1 | 3.5e-05 | 3.5e-05 | 0 | Lb | Tons | Wood | Burned | WoodTonsBurned |  | 1.6 | Units are lb of pollutant/ton of wood waste burned. Emission factors are based on wet, as-fired wood waste with average properties of 50 weight% moisture and 4500 Btu/lb higher heating value. Emission factor represents measurements from wood waste combustors equipped with PM controls (i.e., fabric filters, multi-cyclones, ESP, and wet scrubbers). Emission factor based on data from one source test. | EPA. February, 1999. Section 1.6, Wood Waste Combustion In Boilers. In: Compilation of Air Pollutant Emission Factors, Volume 1: Stationary Point and Area Sources, Fifth Edition, AP-42, Supplement E. U.S. Environmental Protection Agency, Office of Air Quality Planning and Standards. Research Triangle Park, North Carolina. | D | 0 | 1998-02-01 | 2003-09-01 | 0
3488 | 10100903 |  | Point | External Combustion Boilers | Electric Generation | Wood/Bark Waste | Wood-fired Boiler - Wet Wood (>=20% moisture) | NOX |  | Nitrogen oxides (NOx) | 303 | 0 | 129 | UNCONTROLLED | #N/A | 1 | 1 | 1.5 | 1.5 | 0 | Lb | Tons | Wood | Burned | WoodTonsBurned |  | 1.6 |  | EPA. October 1992. Section 1.6, Wood Waste Combustion in Boilers. In: Compilation of Air Pollutant Emission Factors, Volume 1: Stationary Point and Area Sources, Fourth Edition, Supplement E, AP-42. U.S. Environmental Protection Agency, Office of Air Quality Planning and Standards. Research Triangle Park, North Carolina. | B | 0 |  | 1998-02-01 | 0
3489 | 10100903 |  | Point | External Combustion Boilers | Electric Generation | Wood/Bark Waste | Wood-fired Boiler - Wet Wood (>=20% moisture) | NOX |  | Nitrogen oxides (NOx) | 303 | 0 | 129 | UNCONTROLLED | #N/A | 1 | 1 | 0.22 | 0.22 | 0 | Lb | Million Btus | Heat | Input | HeatMillion BtusInput |  | 1.6 | To convert the emission factor from Lb/MMBtu to Lb/ton, multiply the emission factor by (HHV * 2000) where ""HHV"" is the higher heating value of the fuel (MMBtu/lb). Factors represent boilers with no controls or with particulate matter controls. | EPA. September, 2003. Section 1.6, Wood Residue Combustion In Boilers. In: Compilation of Air Pollutant Emission Factors, Volume 1: Stationary Point and Area Sources, Fifth Edition, AP-42. U.S. Environmental Protection Agency, Office of Air Quality Planning and Standards. Research Triangle Park, North Carolina. | A | 0 | 2003-09-01 |  | 0
3490 | 10100903 |  | Point | External Combustion Boilers | Electric Generation | Wood/Bark Waste | Wood-fired Boiler - Wet Wood (>=20% moisture) |  | 88-75-5 | 2-Nitrophenol | 59 | 0 | 129 | UNCONTROLLED | #N/A | 1 | 1 | 2.4e-07 | 2.4e-07 | 0 | Lb | Million Btus | Heat | Input | HeatMillion BtusInput |  | 1.6 | To convert the emission factor from Lb/MMBtu to Lb/ton, multiply the emission factor by (HHV * 2000) where ""HHV"" is the higher heating value of the fuel (MMBtu/lb). Factors are for boilers with no controls or with particulate matter controls. | EPA. September, 2003. Section 1.6, Wood Residue Combustion In Boilers. In: Compilation of Air Pollutant Emission Factors, Volume 1: Stationary Point and Area Sources, Fifth Edition, AP-42. U.S. Environmental Protection Agency, Office of Air Quality Planning and Standards. Research Triangle Park, North Carolina. | C | 0 | 2003-09-01 |  | 0
3491 | 10100903 |  | Point | External Combustion Boilers | Electric Generation | Wood/Bark Waste | Wood-fired Boiler - Wet Wood (>=20% moisture) | 100027 | 100-02-7 | 4-Nitrophenol | 66 | 0 | 129 | UNCONTROLLED | #N/A | 1 | 1 | 1.1e-07 | 1.1e-07 | 0 | Lb | Million Btus | Heat | Input | HeatMillion BtusInput |  | 1.6 | To convert the emission factor from Lb/MMBtu to Lb/ton, multiply the emission factor by (HHV * 2000) where ""HHV"" is the higher heating value of the fuel (MMBtu/lb). Factors are for boilers with no controls or with particulate matter controls. | EPA. September, 2003. Section 1.6, Wood Residue Combustion In Boilers. In: Compilation of Air Pollutant Emission Factors, Volume 1: Stationary Point and Area Sources, Fifth Edition, AP-42. U.S. Environmental Protection Agency, Office of Air Quality Planning and Standards. Research Triangle Park, North Carolina. | C | 0 | 2003-09-01 |  | 0
3492 | 10100903 |  | Point | External Combustion Boilers | Electric Generation | Wood/Bark Waste | Wood-fired Boiler - Wet Wood (>=20% moisture) | 100027 | 100-02-7 | 4-Nitrophenol | 66 | 99 | 169 | MISCELLANEOUS CONTROL DEVICES | #N/A | 1 | 1 | 2.97e-06 | 2.97e-06 | 0 | Lb | Tons | Wood | Burned | WoodTonsBurned |  | 1.6 | Units are lb of pollutant/ton of wood waste burned. Emission factors are based on wet, as-fired wood waste with average properties of 50 weight% moisture and 4500 Btu/lb higher heating value. Emission factor represents measurements from wood waste combustors equipped with PM controls (i.e., fabric filters, multi-cyclones, ESP, and wet scrubbers). 4-Nitrophenol is a Hazardous Air Pollutant (HAP). Emission factor based on data from one source test. | EPA. February, 1999. Section 1.6, Wood Waste Combustion In Boilers. In: Compilation of Air Pollutant Emission Factors, Volume 1: Stationary Point and Area Sources, Fifth Edition, AP-42, Supplement E. U.S. Environmental Protection Agency, Office of Air Quality Planning and Standards. Research Triangle Park, North Carolina. | E | 0 | 1998-02-01 | 2003-09-01 | 0
3493 | 10100903 |  | Point | External Combustion Boilers | Electric Generation | Wood/Bark Waste | Wood-fired Boiler - Wet Wood (>=20% moisture) |  | 10024-97-2 | Nitrous oxide | 304 | 0 | 129 | UNCONTROLLED | #N/A | 1 | 1 | 0.013 | 0.013 | 0 | Lb | Million Btus | Heat | Input | HeatMillion BtusInput |  | 1.6 | To convert the emission factor from Lb/MMBtu to Lb/ton, multiply the emission factor by (HHV * 2000) where ""HHV"" is the higher heating value of the fuel (MMBtu/lb). Factors are for boilers with no controls or with particulate matter controls. | EPA. September, 2003. Section 1.6, Wood Residue Combustion In Boilers. In: Compilation of Air Pollutant Emission Factors, Volume 1: Stationary Point and Area Sources, Fifth Edition, AP-42. U.S. Environmental Protection Agency, Office of Air Quality Planning and Standards. Research Triangle Park, North Carolina. | D | 0 | 2003-09-01 |  | 0
3494 | 10100903 |  | Point | External Combustion Boilers | Electric Generation | Wood/Bark Waste | Wood-fired Boiler - Wet Wood (>=20% moisture) | 3268879 | 3268-87-9 | Octachlorodibenzo-p-dioxins, total | 312 | 0 | 129 | UNCONTROLLED | #N/A | 1 | 1 | 6.6e-08 | 6.6e-08 | 0 | Lb | Million Btus | Heat | Input | HeatMillion BtusInput |  | 1.6 | To convert the emission factor from Lb/MMBtu to Lb/ton, multiply the emission factor by (HHV * 2000) where ""HHV"" is the higher heating value of the fuel (MMBtu/lb). Factors are for boilers with no controls or with particulate matter controls. | EPA. September, 2003. Section 1.6, Wood Residue Combustion In Boilers. In: Compilation of Air Pollutant Emission Factors, Volume 1: Stationary Point and Area Sources, Fifth Edition, AP-42. U.S. Environmental Protection Agency, Office of Air Quality Planning and Standards. Research Triangle Park, North Carolina. | B | 0 | 2003-09-01 |  | 0
3495 | 10100903 |  | Point | External Combustion Boilers | Electric Generation | Wood/Bark Waste | Wood-fired Boiler - Wet Wood (>=20% moisture) | 3268879 | 3268-87-9 | Octachlorodibenzo-p-dioxins, total | 312 | 128 | 189 | ELECTROSTATIC PRECIPITATOR | #N/A | 1 | 1 | 9.19e-09 | 9.19e-09 | 0 | Lb | Tons | Wood | Burned | WoodTonsBurned |  |  |  | Emission Testing at a Wood Fueled Energy Facility. (Confidential Report No. ERC-84) | U | 0 |  |  | 0
3496 | 10100903 |  | Point | External Combustion Boilers | Electric Generation | Wood/Bark Waste | Wood-fired Boiler - Wet Wood (>=20% moisture) | 39001020 | 39001-02-0 | Octachlorodibenzofurans, total | 311 | 0 | 129 | UNCONTROLLED | #N/A | 1 | 1 | 8.8e-11 | 8.8e-11 | 0 | Lb | Million Btus | Heat | Input | HeatMillion BtusInput |  | 1.6 | To convert the emission factor from Lb/MMBtu to Lb/ton, multiply the emission factor by (HHV * 2000) where ""HHV"" is the higher heating value of the fuel (MMBtu/lb). Factors are for boilers with no controls or with particulate matter controls. | EPA. September, 2003. Section 1.6, Wood Residue Combustion In Boilers. In: Compilation of Air Pollutant Emission Factors, Volume 1: Stationary Point and Area Sources, Fifth Edition, AP-42. U.S. Environmental Protection Agency, Office of Air Quality Planning and Standards. Research Triangle Park, North Carolina. | C | 0 | 2003-09-01 |  | 0
3497 | 10100903 |  | Point | External Combustion Boilers | Electric Generation | Wood/Bark Waste | Wood-fired Boiler - Wet Wood (>=20% moisture) |  | 25429-29-2 | Pentachlorobiphenyls, total | 319 | 0 | 129 | UNCONTROLLED | #N/A | 1 | 1 | 1.2e-09 | 1.2e-09 | 0 | Lb | Million Btus | Heat | Input | HeatMillion BtusInput |  | 1.6 | To convert the emission factor from Lb/MMBtu to Lb/ton, multiply the emission factor by (HHV * 2000) where ""HHV"" is the higher heating value of the fuel (MMBtu/lb). Factors are for boilers with no controls or with particulate matter controls. | EPA. September, 2003. Section 1.6, Wood Residue Combustion In Boilers. In: Compilation of Air Pollutant Emission Factors, Volume 1: Stationary Point and Area Sources, Fifth Edition, AP-42. U.S. Environmental Protection Agency, Office of Air Quality Planning and Standards. Research Triangle Park, North Carolina. | D | 0 | 2003-09-01 |  | 0
3498 | 10100903 |  | Point | External Combustion Boilers | Electric Generation | Wood/Bark Waste | Wood-fired Boiler - Wet Wood (>=20% moisture) |  |  | Pentachlorodibenzo-p-dioxins, total | 321 | 0 | 129 | UNCONTROLLED | #N/A | 1 | 1 | 1.5e-09 | 1.5e-09 | 0 | Lb | Million Btus | Heat | Input | HeatMillion BtusInput |  | 1.6 | To convert the emission factor from Lb/MMBtu to Lb/ton, multiply the emission factor by (HHV * 2000) where ""HHV"" is the higher heating value of the fuel (MMBtu/lb). Factors are for boilers with no controls or with particulate matter controls. | EPA. September, 2003. Section 1.6, Wood Residue Combustion In Boilers. In: Compilation of Air Pollutant Emission Factors, Volume 1: Stationary Point and Area Sources, Fifth Edition, AP-42. U.S. Environmental Protection Agency, Office of Air Quality Planning and Standards. Research Triangle Park, North Carolina. | B | 0 | 2003-09-01 |  | 0
3499 | 10100903 |  | Point | External Combustion Boilers | Electric Generation | Wood/Bark Waste | Wood-fired Boiler - Wet Wood (>=20% moisture) |  |  | Pentachlorodibenzo-p-dioxins, total | 321 | 99 | 169 | MISCELLANEOUS CONTROL DEVICES | #N/A | 1 | 1 | 1.2e-10 | 1.2e-10 | 0 | Lb | Million Btus | Heat | Input | HeatMillion BtusInput |  |  | Control devices were limestone injection, thermal de-NOx with ammonia injection, water treatment, multi-cyclone dust collector, 8-compartment fabric collector. | Results of Source Testing at a Power Production Facility. (Confidential Report No. ERC-83) | U | 0 |  |  | 0
3500 | 10100903 |  | Point | External Combustion Boilers | Electric Generation | Wood/Bark Waste | Wood-fired Boiler - Wet Wood (>=20% moisture) | 30402154 |  | Pentachlorodibenzofurans, total | 320 | 0 | 129 | UNCONTROLLED | #N/A | 1 | 1 | 4.2e-10 | 4.2e-10 | 0 | Lb | Million Btus | Heat | Input | HeatMillion BtusInput |  | 1.6 | To convert the emission factor from Lb/MMBtu to Lb/ton, multiply the emission factor by (HHV * 2000) where ""HHV"" is the higher heating value of the fuel (MMBtu/lb). Factors are for boilers with no controls or with particulate matter controls. | EPA. September, 2003. Section 1.6, Wood Residue Combustion In Boilers. In: Compilation of Air Pollutant Emission Factors, Volume 1: Stationary Point and Area Sources, Fifth Edition, AP-42. U.S. Environmental Protection Agency, Office of Air Quality Planning and Standards. Research Triangle Park, North Carolina. | C | 0 | 2003-09-01 |  | 0
3501 | 10100903 |  | Point | External Combustion Boilers | Electric Generation | Wood/Bark Waste | Wood-fired Boiler - Wet Wood (>=20% moisture) | 30402154 |  | Pentachlorodibenzofurans, total | 320 | 99 | 169 | MISCELLANEOUS CONTROL DEVICES | #N/A | 1 | 1 | 1.06e-10 | 1.06e-10 | 0 | Lb | Million Btus | Heat | Input | HeatMillion BtusInput |  |  | Control devices were limestone injection, thermal de-NOx with ammonia injection, water treatment, multi-cyclone dust collector, 8-compartment fabric collector. | Results of Source Testing at a Power Production Facility. (Confidential Report No. ERC-83) | U | 0 |  |  | 0
3502 | 10100903 |  | Point | External Combustion Boilers | Electric Generation | Wood/Bark Waste | Wood-fired Boiler - Wet Wood (>=20% moisture) | 87865 | 87-86-5 | Pentachlorophenol (PCP) | 322 | 0 | 129 | UNCONTROLLED | #N/A | 1 | 1 | 5.1e-08 | 5.1e-08 | 0 | Lb | Million Btus | Heat | Input | HeatMillion BtusInput |  | 1.6 | To convert the emission factor from Lb/MMBtu to Lb/ton, multiply the emission factor by (HHV * 2000) where ""HHV"" is the higher heating value of the fuel (MMBtu/lb). Factors are for boilers with no controls or with particulate matter controls. | EPA. September, 2003. Section 1.6, Wood Residue Combustion In Boilers. In: Compilation of Air Pollutant Emission Factors, Volume 1: Stationary Point and Area Sources, Fifth Edition, AP-42. U.S. Environmental Protection Agency, Office of Air Quality Planning and Standards. Research Triangle Park, North Carolina. | C | 0 | 2003-09-01 |  | 0
3503 | 10100903 |  | Point | External Combustion Boilers | Electric Generation | Wood/Bark Waste | Wood-fired Boiler - Wet Wood (>=20% moisture) | 127184 | 127-18-4 | Perchloroethylene | 323 | 0 | 129 | UNCONTROLLED | #N/A | 1 | 1 | 3.8e-05 | 3.8e-05 | 0 | Lb | Million Btus | Heat | Input | HeatMillion BtusInput |  | 1.6 | To convert the emission factor from Lb/MMBtu to Lb/ton, multiply the emission factor by (HHV * 2000) where ""HHV"" is the higher heating value of the fuel (MMBtu/lb). Factors are for boilers with no controls or with particulate matter controls. | EPA. September, 2003. Section 1.6, Wood Residue Combustion In Boilers. In: Compilation of Air Pollutant Emission Factors, Volume 1: Stationary Point and Area Sources, Fifth Edition, AP-42. U.S. Environmental Protection Agency, Office of Air Quality Planning and Standards. Research Triangle Park, North Carolina. | D | 0 | 2003-09-01 |  | 0
3504 | 10100903 |  | Point | External Combustion Boilers | Electric Generation | Wood/Bark Waste | Wood-fired Boiler - Wet Wood (>=20% moisture) | 198550 | 198-55-0 | Perylene | 324 | 0 | 129 | UNCONTROLLED | #N/A | 1 | 1 | 5.2e-10 | 5.2e-10 | 0 | Lb | Million Btus | Heat | Input | HeatMillion BtusInput |  | 1.6 | To convert the emission factor from Lb/MMBtu to Lb/ton, multiply the emission factor by (HHV * 2000) where ""HHV"" is the higher heating value of the fuel (MMBtu/lb). Factors are for boilers with no controls or with particulate matter controls. | EPA. September, 2003. Section 1.6, Wood Residue Combustion In Boilers. In: Compilation of Air Pollutant Emission Factors, Volume 1: Stationary Point and Area Sources, Fifth Edition, AP-42. U.S. Environmental Protection Agency, Office of Air Quality Planning and Standards. Research Triangle Park, North Carolina. | D | 0 | 2003-09-01 |  | 0
3505 | 10100903 |  | Point | External Combustion Boilers | Electric Generation | Wood/Bark Waste | Wood-fired Boiler - Wet Wood (>=20% moisture) | 85018 | 85-01-8 | Phenanthrene | 325 | 0 | 129 | UNCONTROLLED | #N/A | 1 | 1 | 5.7e-05 | 5.7e-05 | 0 | Lb | Tons | Wood | Burned | WoodTonsBurned |  | 1.6 | Emission factors are based on wet, as-fired wood waste with average properties of 50 weight percent moisture and 4500 Btu/lb higher heating value. | EPA. 1995. Section 1.6, Wood Waste Combustion in Boilers. In: Compilation of Air Pollutant Emission Factors, Volume 1: Stationary Point and Area Sources, Fifth Edition, AP-42. U.S. Environmental Protection Agency, Office of Air Quality Planning and Standards. Research Triangle Park, North Carolina. | C | 0 |  | 1998-02-01 | 0
3506 | 10100903 |  | Point | External Combustion Boilers | Electric Generation | Wood/Bark Waste | Wood-fired Boiler - Wet Wood (>=20% moisture) | 85018 | 85-01-8 | Phenanthrene | 325 | 0 | 129 | UNCONTROLLED | #N/A | 1 | 1 | 7e-06 | 7e-06 | 0 | Lb | Million Btus | Heat | Input | HeatMillion BtusInput |  | 1.6 | To convert the emission factor from Lb/MMBtu to Lb/ton, multiply the emission factor by (HHV * 2000) where ""HHV"" is the higher heating value of the fuel (MMBtu/lb). Factors are for boilers with no controls or with particulate matter controls. | EPA. September, 2003. Section 1.6, Wood Residue Combustion In Boilers. In: Compilation of Air Pollutant Emission Factors, Volume 1: Stationary Point and Area Sources, Fifth Edition, AP-42. U.S. Environmental Protection Agency, Office of Air Quality Planning and Standards. Research Triangle Park, North Carolina. | B | 0 | 2003-09-01 |  | 0
3507 | 10100903 |  | Point | External Combustion Boilers | Electric Generation | Wood/Bark Waste | Wood-fired Boiler - Wet Wood (>=20% moisture) | 85018 | 85-01-8 | Phenanthrene | 325 | 99 | 169 | MISCELLANEOUS CONTROL DEVICES | #N/A | 1 | 1 | 5.2e-05 | 5.2e-05 | 0 | Lb | Tons | Wood | Burned | WoodTonsBurned |  | 1.6 | Units are lb of pollutant/ton of wood waste burned. Emission factors are based on wet, as-fired wood waste with average properties of 50 weight% moisture and 4500 Btu/lb higher heating value. Emission factor represents measurements from wood waste combustors equipped with PM controls (i.e., fabric filters, multi-cyclones, ESP, and wet scrubbers). Phenanthrene is a Hazardous Air Pollutant (HAP). | EPA. February, 1999. Section 1.6, Wood Waste Combustion In Boilers. In: Compilation of Air Pollutant Emission Factors, Volume 1: Stationary Point and Area Sources, Fifth Edition, AP-42, Supplement E. U.S. Environmental Protection Agency, Office of Air Quality Planning and Standards. Research Triangle Park, North Carolina. | B | 0 | 1998-02-01 | 2003-09-01 | 0
3508 | 10100903 |  | Point | External Combustion Boilers | Electric Generation | Wood/Bark Waste | Wood-fired Boiler - Wet Wood (>=20% moisture) | 108952 | 108-95-2 | Phenol | 326 | 0 | 129 | UNCONTROLLED | #N/A | 1 | 1 | 0.00039 | 0.00039 | 0 | Lb | Tons | Wood | Burned | WoodTonsBurned |  | 1.6 | Emission factors are based on wet, as-fired wood waste with average properties of 50 weight percent moisture and 4500 Btu/lb higher heating value. | EPA. 1995. Section 1.6, Wood Waste Combustion in Boilers. In: Compilation of Air Pollutant Emission Factors, Volume 1: Stationary Point and Area Sources, Fifth Edition, AP-42. U.S. Environmental Protection Agency, Office of Air Quality Planning and Standards. Research Triangle Park, North Carolina. | C | 0 |  | 1998-02-01 | 0
3509 | 10100903 |  | Point | External Combustion Boilers | Electric Generation | Wood/Bark Waste | Wood-fired Boiler - Wet Wood (>=20% moisture) | 108952 | 108-95-2 | Phenol | 326 | 0 | 129 | UNCONTROLLED | #N/A | 1 | 1 | 5.1e-05 | 5.1e-05 | 0 | Lb | Million Btus | Heat | Input | HeatMillion BtusInput |  | 1.6 | To convert the emission factor from Lb/MMBtu to Lb/ton, multiply the emission factor by (HHV * 2000) where ""HHV"" is the higher heating value of the fuel (MMBtu/lb). Factors are for boilers with no controls or with particulate matter controls. | EPA. September, 2003. Section 1.6, Wood Residue Combustion In Boilers. In: Compilation of Air Pollutant Emission Factors, Volume 1: Stationary Point and Area Sources, Fifth Edition, AP-42. U.S. Environmental Protection Agency, Office of Air Quality Planning and Standards. Research Triangle Park, North Carolina. | C | 0 | 2003-09-01 |  | 0
3510 | 10100903 |  | Point | External Combustion Boilers | Electric Generation | Wood/Bark Waste | Wood-fired Boiler - Wet Wood (>=20% moisture) | 108952 | 108-95-2 | Phenol | 326 | 99 | 169 | MISCELLANEOUS CONTROL DEVICES | #N/A | 1 | 1 | 1.47e-05 | 1.47e-05 | 0 | Lb | Tons | Wood | Burned | WoodTonsBurned |  | 1.6 | Units are lb of pollutant/ton of wood waste burned. Emission factors are based on wet, as-fired wood waste with average properties of 50 weight% moisture and 4500 Btu/lb higher heating value. Emission factor represents measurements from wood waste combustors equipped with PM controls (i.e., fabric filters, multi-cyclones, ESP, and wet scrubbers). Emission factor value includes phenol, which is a hazardous air pollutant (HAP), plus substituted phenols which are not HAPs. | EPA. February, 1998. Section 1.6, Wood Waste Combustion In Boilers. In: Compilation of Air Pollutant Emission Factors, Volume 1: Stationary Point and Area Sources, Fifth Edition, AP-42, Supplement D. U.S. Environmental Protection Agency, Office of Air Quality Planning and Standards. Research Triangle Park, North Carolina. | C | 0 | 1998-02-01 | 1999-02-01 | 0
3511 | 10100903 |  | Point | External Combustion Boilers | Electric Generation | Wood/Bark Waste | Wood-fired Boiler - Wet Wood (>=20% moisture) | 108952 | 108-95-2 | Phenol | 326 | 99 | 169 | MISCELLANEOUS CONTROL DEVICES | #N/A | 1 | 1 | 0.000147 | 0.000147 | 0 | Lb | Tons | Wood | Burned | WoodTonsBurned |  | 1.6 | Units are lb of pollutant/ton of wood waste burned. Emission factors are based on wet, as-fired wood waste with average properties of 50 weight% moisture and 4500 Btu/lb higher heating value. Emission factor represents measurements from wood waste combustors equipped with PM controls (i.e., fabric filters, multi-cyclones, ESP, and wet scrubbers). Emission factor value includes phenol, which is a hazardous air pollutant (HAP), plus substituted phenols which are not HAPs. | EPA. February, 1999. Section 1.6, Wood Waste Combustion In Boilers. In: Compilation of Air Pollutant Emission Factors, Volume 1: Stationary Point and Area Sources, Fifth Edition, AP-42, Supplement E. U.S. Environmental Protection Agency, Office of Air Quality Planning and Standards. Research Triangle Park, North Carolina. | C | 0 | 1999-02-01 | 2003-09-01 | 0
3512 | 10100903 |  | Point | External Combustion Boilers | Electric Generation | Wood/Bark Waste | Wood-fired Boiler - Wet Wood (>=20% moisture) | 7723140 | 7723-14-0 | Phosphorus (yellow or white) | 328 | 0 | 129 | UNCONTROLLED | #N/A | 1 | 1 | 2.7e-05 | 2.7e-05 | 0 | Lb | Million Btus | Heat | Input | HeatMillion BtusInput |  | 1.6 | To convert the emission factor from Lb/MMBtu to Lb/ton, multiply the emission factor by (HHV * 2000) where ""HHV"" is the higher heating value of the fuel (MMBtu/lb). Factors are for boilers with no controls or with particulate matter controls. | EPA. September, 2003. Section 1.6, Wood Residue Combustion In Boilers. In: Compilation of Air Pollutant Emission Factors, Volume 1: Stationary Point and Area Sources, Fifth Edition, AP-42. U.S. Environmental Protection Agency, Office of Air Quality Planning and Standards. Research Triangle Park, North Carolina. | D | 0 | 2003-09-01 |  | 0
3513 | 10100903 |  | Point | External Combustion Boilers | Electric Generation | Wood/Bark Waste | Wood-fired Boiler - Wet Wood (>=20% moisture) | PM-CON |  | PM, condensable | 330 | 0 | 129 | UNCONTROLLED | #N/A | 1 | 1 | 0.017 | 0.017 | 0 | Lb | Million Btus | Heat | Input | HeatMillion BtusInput |  | 1.6 | To convert the emission factor from Lb/MMBtu to Lb/ton, multiply the emission factor by (HHV * 2000) where ""HHV"" is the higher heating value of the fuel (MMBtu/lb). | EPA. September, 2003. Section 1.6, Wood Residue Combustion In Boilers. In: Compilation of Air Pollutant Emission Factors, Volume 1: Stationary Point and Area Sources, Fifth Edition, AP-42. U.S. Environmental Protection Agency, Office of Air Quality Planning and Standards. Research Triangle Park, North Carolina. | A | 0 | 2003-09-01 |  | 0
3514 | 10100903 |  | Point | External Combustion Boilers | Electric Generation | Wood/Bark Waste | Wood-fired Boiler - Wet Wood (>=20% moisture) | PM-CON |  | PM, condensable | 330 | 127 | 188 | FABRIC FILTER | #N/A | 1 | 1 | 0.017 | 0.017 | 0 | Lb | Million Btus | Heat | Input | HeatMillion BtusInput |  | 1.6 | To convert the emission factor from Lb/MMBtu to Lb/ton, multiply the emission factor by (HHV * 2000) where ""HHV"" is the higher heating value of the fuel (MMBtu/lb). | EPA. September, 2003. Section 1.6, Wood Residue Combustion In Boilers. In: Compilation of Air Pollutant Emission Factors, Volume 1: Stationary Point and Area Sources, Fifth Edition, AP-42. U.S. Environmental Protection Agency, Office of Air Quality Planning and Standards. Research Triangle Park, North Carolina. | A | 0 | 2003-09-01 |  | 0
3515 | 10100903 |  | Point | External Combustion Boilers | Electric Generation | Wood/Bark Waste | Wood-fired Boiler - Wet Wood (>=20% moisture) | PM-CON |  | PM, condensable | 330 | 150 | 207 | MECHANICAL COLLECTOR | #N/A | 1 | 1 | 0.017 | 0.017 | 0 | Lb | Million Btus | Heat | Input | HeatMillion BtusInput |  | 1.6 | To convert the emission factor from Lb/MMBtu to Lb/ton, multiply the emission factor by (HHV * 2000) where ""HHV"" is the higher heating value of the fuel (MMBtu/lb). | EPA. September, 2003. Section 1.6, Wood Residue Combustion In Boilers. In: Compilation of Air Pollutant Emission Factors, Volume 1: Stationary Point and Area Sources, Fifth Edition, AP-42. U.S. Environmental Protection Agency, Office of Air Quality Planning and Standards. Research Triangle Park, North Carolina. | A | 0 | 2003-09-01 |  | 0
3516 | 10100903 |  | Point | External Combustion Boilers | Electric Generation | Wood/Bark Waste | Wood-fired Boiler - Wet Wood (>=20% moisture) | PM-FIL |  | PM, filterable | 334 | 0 | 129 | UNCONTROLLED | #N/A | 1 | 1 | 8.8 | 8.8 | 0 | Lb | Tons | Wood | Burned | WoodTonsBurned |  | 1.6 |  | EPA. October 1992. Section 1.6, Wood Waste Combustion in Boilers. In: Compilation of Air Pollutant Emission Factors, Volume 1: Stationary Point and Area Sources, Fourth Edition, Supplement E, AP-42. U.S. Environmental Protection Agency, Office of Air Quality Planning and Standards. Research Triangle Park, North Carolina. | C | 0 |  | 1998-02-01 | 0
3517 | 10100903 |  | Point | External Combustion Boilers | Electric Generation | Wood/Bark Waste | Wood-fired Boiler - Wet Wood (>=20% moisture) | PM-FIL |  | PM, filterable | 334 | 0 | 129 | UNCONTROLLED | #N/A | 1 | 1 | 8.8 | 8.8 | 0 | Lb | Tons | Wood | Burned | WoodTonsBurned |  | 1.6 | Units are lb of pollutant/ton of wood waste burned. Emission factors are based on wet, as-fired wood waste with average properties of 50 weight% moisture and 4500 Btu/lb higher heating value. | EPA. February, 1999. Section 1.6, Wood Waste Combustion In Boilers. In: Compilation of Air Pollutant Emission Factors, Volume 1: Stationary Point and Area Sources, Fifth Edition, AP-42, Supplement E. U.S. Environmental Protection Agency, Office of Air Quality Planning and Standards. Research Triangle Park, North Carolina. | C | 0 | 2000-09-01 | 2003-09-01 | 0
3518 | 10100903 |  | Point | External Combustion Boilers | Electric Generation | Wood/Bark Waste | Wood-fired Boiler - Wet Wood (>=20% moisture) | PM-FIL |  | PM, filterable | 334 | 0 | 129 | UNCONTROLLED | #N/A | 1 | 1 | 0.4 | 0.4 | 0 | Lb | Million Btus | Heat | Input | HeatMillion BtusInput |  | 1.6 | To convert the emission factor from Lb/MMBtu to Lb/ton, multiply the emission factor by (HHV * 2000) where ""HHV"" is the higher heating value of the fuel (MMBtu/lb). | EPA. September, 2003. Section 1.6, Wood Residue Combustion In Boilers. In: Compilation of Air Pollutant Emission Factors, Volume 1: Stationary Point and Area Sources, Fifth Edition, AP-42. U.S. Environmental Protection Agency, Office of Air Quality Planning and Standards. Research Triangle Park, North Carolina. | A | 0 | 2003-09-01 |  | 0
3519 | 10100903 |  | Point | External Combustion Boilers | Electric Generation | Wood/Bark Waste | Wood-fired Boiler - Wet Wood (>=20% moisture) | PM-FIL |  | PM, filterable | 334 | 76 | 164 | MULTIPLE CYCLONE W/O FLY ASH REINJECTION | #N/A | 1 | 1 | 4.2 | 4.2 | 0 | Lb | Tons | Wood | Burned | WoodTonsBurned |  | 1.6 | Emission factors are based on wet, as-fired wood waste with average properties of 50 weight percent moisture and 2,500 kcal/kg (4,500 Btu/lb) higher heating value. | EPA. 1995. Section 1.6, Wood Waste Combustion in Boilers. In: Compilation of Air Pollutant Emission Factors, Volume 1: Stationary Point and Area Sources, Fifth Edition, AP-42. U.S. Environmental Protection Agency, Office of Air Quality Planning and Standards. Research Triangle Park, North Carolina. | C | 0 |  | 1998-02-01 | 0
3520 | 10100903 |  | Point | External Combustion Boilers | Electric Generation | Wood/Bark Waste | Wood-fired Boiler - Wet Wood (>=20% moisture) | PM-FIL |  | PM, filterable | 334 | 76 | 164 | MULTIPLE CYCLONE W/O FLY ASH REINJECTION | #N/A | 1 | 1 | 4.2 | 4.2 | 0 | Lb | Tons | Wood | Burned | WoodTonsBurned |  | 1.6 | Units are lb of pollutant/ton of wood waste burned. Emission factors are based on wet, as-fired wood waste with average properties of 50 weight% moisture and 4500 Btu/lb higher heating value. | EPA. February, 1999. Section 1.6, Wood Waste Combustion In Boilers. In: Compilation of Air Pollutant Emission Factors, Volume 1: Stationary Point and Area Sources, Fifth Edition, AP-42, Supplement E. U.S. Environmental Protection Agency, Office of Air Quality Planning and Standards. Research Triangle Park, North Carolina. | C | 0 | 2000-09-01 | 2003-09-01 | 0
3521 | 10100903 |  | Point | External Combustion Boilers | Electric Generation | Wood/Bark Waste | Wood-fired Boiler - Wet Wood (>=20% moisture) | PM-FIL |  | PM, filterable | 334 | 127 | 188 | FABRIC FILTER | #N/A | 1 | 1 | 0.1 | 0.1 | 0 | Lb | Million Btus | Heat | Input | HeatMillion BtusInput |  | 1.6 | To convert the emission factor from Lb/MMBtu to Lb/ton, multiply the emission factor by (HHV * 2000) where ""HHV"" is the higher heating value of the fuel (MMBtu/lb). | EPA. September, 2003. Section 1.6, Wood Residue Combustion In Boilers. In: Compilation of Air Pollutant Emission Factors, Volume 1: Stationary Point and Area Sources, Fifth Edition, AP-42. U.S. Environmental Protection Agency, Office of Air Quality Planning and Standards. Research Triangle Park, North Carolina. | C | 0 | 2003-09-01 |  | 0
3522 | 10100903 |  | Point | External Combustion Boilers | Electric Generation | Wood/Bark Waste | Wood-fired Boiler - Wet Wood (>=20% moisture) | PM-FIL |  | PM, filterable | 334 | 128 | 189 | ELECTROSTATIC PRECIPITATOR | #N/A | 1 | 1 | 0.17 | 0.17 | 0 | Lb | Tons | Wood | Burned | WoodTonsBurned |  | 1.6 | Emission factors are based on wet, as-fired wood waste with average properties of 50 weight percent moisture and 2,500 kcal/kg (4,500 Btu/lb) higher heating value. | EPA. 1995. Section 1.6, Wood Waste Combustion in Boilers. In: Compilation of Air Pollutant Emission Factors, Volume 1: Stationary Point and Area Sources, Fifth Edition, AP-42. U.S. Environmental Protection Agency, Office of Air Quality Planning and Standards. Research Triangle Park, North Carolina. | D | 0 |  | 1998-02-01 | 0
3523 | 10100903 |  | Point | External Combustion Boilers | Electric Generation | Wood/Bark Waste | Wood-fired Boiler - Wet Wood (>=20% moisture) | PM-FIL |  | PM, filterable | 334 | 128 | 189 | ELECTROSTATIC PRECIPITATOR | #N/A | 1 | 1 | 0.17 | 0.17 | 0 | Lb | Tons | Wood | Burned | WoodTonsBurned |  | 1.6 | Units are lb of pollutant/ton of wood waste burned. Emission factors are based on wet, as-fired wood waste with average properties of 50 weight% moisture and 4500 Btu/lb higher heating value. | EPA. February, 1999. Section 1.6, Wood Waste Combustion In Boilers. In: Compilation of Air Pollutant Emission Factors, Volume 1: Stationary Point and Area Sources, Fifth Edition, AP-42, Supplement E. U.S. Environmental Protection Agency, Office of Air Quality Planning and Standards. Research Triangle Park, North Carolina. | D | 0 | 2000-09-01 | 2003-09-01 | 0
3524 | 10100903 |  | Point | External Combustion Boilers | Electric Generation | Wood/Bark Waste | Wood-fired Boiler - Wet Wood (>=20% moisture) | PM-FIL |  | PM, filterable | 334 | 150 | 207 | MECHANICAL COLLECTOR | #N/A | 1 | 1 | 0.3 | 0.3 | 0 | Lb | Million Btus | Heat | Input | HeatMillion BtusInput |  | 1.6 | To convert the emission factor from Lb/MMBtu to Lb/ton, multiply the emission factor by (HHV * 2000) where ""HHV"" is the higher heating value of the fuel (MMBtu/lb). | EPA. September, 2003. Section 1.6, Wood Residue Combustion In Boilers. In: Compilation of Air Pollutant Emission Factors, Volume 1: Stationary Point and Area Sources, Fifth Edition, AP-42. U.S. Environmental Protection Agency, Office of Air Quality Planning and Standards. Research Triangle Park, North Carolina. | A | 0 | 2003-09-01 |  | 0
3525 | 10100903 |  | Point | External Combustion Boilers | Electric Generation | Wood/Bark Waste | Wood-fired Boiler - Wet Wood (>=20% moisture) | PM-PRI |  | PM, primary | 336 | 0 | 129 | UNCONTROLLED | #N/A | 1 | 1 | 8.8 | 8.8 | 0 | Lb | Tons | Wood | Burned | WoodTonsBurned |  | 1.6 | Units are lb of pollutant/ton of wood waste burned. Emission factors are based on wet, as-fired wood waste with average properties of 50 weight% moisture and 4500 Btu/lb higher heating value. | EPA. February, 1999. Section 1.6, Wood Waste Combustion In Boilers. In: Compilation of Air Pollutant Emission Factors, Volume 1: Stationary Point and Area Sources, Fifth Edition, AP-42, Supplement E. U.S. Environmental Protection Agency, Office of Air Quality Planning and Standards. Research Triangle Park, North Carolina. | C | 0 | 1998-02-01 | 2000-09-01 | 0
3526 | 10100903 |  | Point | External Combustion Boilers | Electric Generation | Wood/Bark Waste | Wood-fired Boiler - Wet Wood (>=20% moisture) | PM-PRI |  | PM, primary | 336 | 76 | 164 | MULTIPLE CYCLONE W/O FLY ASH REINJECTION | #N/A | 1 | 1 | 4.2 | 4.2 | 0 | Lb | Tons | Wood | Burned | WoodTonsBurned |  | 1.6 | Units are lb of pollutant/ton of wood waste burned. Emission factors are based on wet, as-fired wood waste with average properties of 50 weight% moisture and 4500 Btu/lb higher heating value. | EPA. February, 1999. Section 1.6, Wood Waste Combustion In Boilers. In: Compilation of Air Pollutant Emission Factors, Volume 1: Stationary Point and Area Sources, Fifth Edition, AP-42, Supplement E. U.S. Environmental Protection Agency, Office of Air Quality Planning and Standards. Research Triangle Park, North Carolina. | C | 0 | 1999-02-01 | 2000-09-01 | 0
3527 | 10100903 |  | Point | External Combustion Boilers | Electric Generation | Wood/Bark Waste | Wood-fired Boiler - Wet Wood (>=20% moisture) | PM-PRI |  | PM, primary | 336 | 128 | 189 | ELECTROSTATIC PRECIPITATOR | #N/A | 1 | 1 | 0.17 | 0.17 | 0 | Lb | Tons | Wood | Burned | WoodTonsBurned |  | 1.6 | Units are lb of pollutant/ton of wood waste burned. Emission factors are based on wet, as-fired wood waste with average properties of 50 weight% moisture and 4500 Btu/lb higher heating value. | EPA. February, 1999. Section 1.6, Wood Waste Combustion In Boilers. In: Compilation of Air Pollutant Emission Factors, Volume 1: Stationary Point and Area Sources, Fifth Edition, AP-42, Supplement E. U.S. Environmental Protection Agency, Office of Air Quality Planning and Standards. Research Triangle Park, North Carolina. | D | 0 | 1998-02-01 | 2000-09-01 | 0
3528 | 10100903 |  | Point | External Combustion Boilers | Electric Generation | Wood/Bark Waste | Wood-fired Boiler - Wet Wood (>=20% moisture) | PM10-FIL |  | PM10, filterable | 338 | 0 | 129 | UNCONTROLLED | #N/A | 1 | 1 | 7.9 | 7.9 | 0 | Lb | Tons | Wood | Burned | WoodTonsBurned |  |  | Edited 05/18/92 | Emission factor is calculated assuming that the ratio of PM10 to total particulates is the same for wood-fired boilers as for wood/bark-fired boilers. | C | 0 |  | 1998-02-01 | 0
3529 | 10100903 |  | Point | External Combustion Boilers | Electric Generation | Wood/Bark Waste | Wood-fired Boiler - Wet Wood (>=20% moisture) | PM10-FIL |  | PM10, filterable | 338 | 0 | 129 | UNCONTROLLED | #N/A | 1 | 1 | 0.36 | 0.36 | 0 | Lb | Million Btus | Heat | Input | HeatMillion BtusInput |  | 1.6 | To convert the emission factor from Lb/MMBtu to Lb/ton, multiply the emission factor by (HHV * 2000) where ""HHV"" is the higher heating value of the fuel (MMBtu/lb). | EPA. September, 2003. Section 1.6, Wood Residue Combustion In Boilers. In: Compilation of Air Pollutant Emission Factors, Volume 1: Stationary Point and Area Sources, Fifth Edition, AP-42. U.S. Environmental Protection Agency, Office of Air Quality Planning and Standards. Research Triangle Park, North Carolina. | D | 0 | 2003-09-01 | 2007-11-20 | 0
3530 | 10100903 |  | Point | External Combustion Boilers | Electric Generation | Wood/Bark Waste | Wood-fired Boiler - Wet Wood (>=20% moisture) | PM10-FIL |  | PM10, filterable | 338 | 76 | 164 | MULTIPLE CYCLONE W/O FLY ASH REINJECTION | #N/A | 1 | 1 | 2.6 | 2.6 | 0 | Lb | Tons | Wood | Burned | WoodTonsBurned |  | 1.6 | Emission factors are based on wet, as-fired wood waste with average properties of 50 weight percent moisture and 2,500 kcal/kg (4,500 Btu/lb) higher heating value. | EPA. 1995. Section 1.6, Wood Waste Combustion in Boilers. In: Compilation of Air Pollutant Emission Factors, Volume 1: Stationary Point and Area Sources, Fifth Edition, AP-42. U.S. Environmental Protection Agency, Office of Air Quality Planning and Standards. Research Triangle Park, North Carolina. | D | 0 |  | 1998-02-01 | 0
3531 | 10100903 |  | Point | External Combustion Boilers | Electric Generation | Wood/Bark Waste | Wood-fired Boiler - Wet Wood (>=20% moisture) | PM10-FIL |  | PM10, filterable | 338 | 127 | 188 | FABRIC FILTER | #N/A | 1 | 1 | 0.074 | 0.074 | 0 | Lb | Million Btus | Heat | Input | HeatMillion BtusInput |  | 1.6 | To convert the emission factor from Lb/MMBtu to Lb/ton, multiply the emission factor by (HHV * 2000) where ""HHV"" is the higher heating value of the fuel (MMBtu/lb). | EPA. September, 2003. Section 1.6, Wood Residue Combustion In Boilers. In: Compilation of Air Pollutant Emission Factors, Volume 1: Stationary Point and Area Sources, Fifth Edition, AP-42. U.S. Environmental Protection Agency, Office of Air Quality Planning and Standards. Research Triangle Park, North Carolina. | D | 0 | 2003-09-01 |  | 0
3532 | 10100903 |  | Point | External Combustion Boilers | Electric Generation | Wood/Bark Waste | Wood-fired Boiler - Wet Wood (>=20% moisture) | PM10-FIL |  | PM10, filterable | 338 | 150 | 207 | MECHANICAL COLLECTOR | #N/A | 1 | 1 | 0.27 | 0.27 | 0 | Lb | Million Btus | Heat | Input | HeatMillion BtusInput |  | 1.6 | To convert the emission factor from Lb/MMBtu to Lb/ton, multiply the emission factor by (HHV * 2000) where ""HHV"" is the higher heating value of the fuel (MMBtu/lb). | EPA. September, 2003. Section 1.6, Wood Residue Combustion In Boilers. In: Compilation of Air Pollutant Emission Factors, Volume 1: Stationary Point and Area Sources, Fifth Edition, AP-42. U.S. Environmental Protection Agency, Office of Air Quality Planning and Standards. Research Triangle Park, North Carolina. | D | 0 | 2003-09-01 | 2007-11-20 | 0
3533 | 10100903 |  | Point | External Combustion Boilers | Electric Generation | Wood/Bark Waste | Wood-fired Boiler - Wet Wood (>=20% moisture) | PM10-PRI |  | PM10, primary | 339 | 76 | 164 | MULTIPLE CYCLONE W/O FLY ASH REINJECTION | #N/A | 1 | 1 | 2.6 | 2.6 | 0 | Lb | Tons | Wood | Burned | WoodTonsBurned |  | 1.6 | Units are lb of pollutant/ton of wood waste burned. Emission factors are based on wet, as-fired wood waste with average properties of 50 weight% moisture and 4500 Btu/lb higher heating value. Based on one test in which 61% of emitted PM was less than 10 micrometer in size. | EPA. February, 1999. Section 1.6, Wood Waste Combustion In Boilers. In: Compilation of Air Pollutant Emission Factors, Volume 1: Stationary Point and Area Sources, Fifth Edition, AP-42, Supplement E. U.S. Environmental Protection Agency, Office of Air Quality Planning and Standards. Research Triangle Park, North Carolina. | D | 0 | 1999-02-01 | 2003-09-01 | 0
3534 | 10100903 |  | Point | External Combustion Boilers | Electric Generation | Wood/Bark Waste | Wood-fired Boiler - Wet Wood (>=20% moisture) | PM25-FIL |  | PM2.5, filterable | 340 | 0 | 129 | UNCONTROLLED | #N/A | 1 | 1 | 0.31 | 0.31 | 0 | Lb | Million Btus | Heat | Input | HeatMillion BtusInput |  | 1.6 | To convert the emission factor from Lb/MMBtu to Lb/ton, multiply the emission factor by (HHV * 2000) where ""HHV"" is the higher heating value of the fuel (MMBtu/lb). | EPA. September, 2003. Section 1.6, Wood Residue Combustion In Boilers. In: Compilation of Air Pollutant Emission Factors, Volume 1: Stationary Point and Area Sources, Fifth Edition, AP-42. U.S. Environmental Protection Agency, Office of Air Quality Planning and Standards. Research Triangle Park, North Carolina. | D | 0 | 2003-09-01 |  | 0
3535 | 10100903 |  | Point | External Combustion Boilers | Electric Generation | Wood/Bark Waste | Wood-fired Boiler - Wet Wood (>=20% moisture) | PM25-FIL |  | PM2.5, filterable | 340 | 127 | 188 | FABRIC FILTER | #N/A | 1 | 1 | 0.065 | 0.065 | 0 | Lb | Million Btus | Heat | Input | HeatMillion BtusInput |  | 1.6 | To convert the emission factor from Lb/MMBtu to Lb/ton, multiply the emission factor by (HHV * 2000) where ""HHV"" is the higher heating value of the fuel (MMBtu/lb). | EPA. September, 2003. Section 1.6, Wood Residue Combustion In Boilers. In: Compilation of Air Pollutant Emission Factors, Volume 1: Stationary Point and Area Sources, Fifth Edition, AP-42. U.S. Environmental Protection Agency, Office of Air Quality Planning and Standards. Research Triangle Park, North Carolina. | E | 0 | 2003-09-01 |  | 0
3536 | 10100903 |  | Point | External Combustion Boilers | Electric Generation | Wood/Bark Waste | Wood-fired Boiler - Wet Wood (>=20% moisture) | PM25-FIL |  | PM2.5, filterable | 340 | 150 | 207 | MECHANICAL COLLECTOR | #N/A | 1 | 1 | 0.16 | 0.16 | 0 | Lb | Million Btus | Heat | Input | HeatMillion BtusInput |  | 1.6 | To convert the emission factor from Lb/MMBtu to Lb/ton, multiply the emission factor by (HHV * 2000) where ""HHV"" is the higher heating value of the fuel (MMBtu/lb). | EPA. September, 2003. Section 1.6, Wood Residue Combustion In Boilers. In: Compilation of Air Pollutant Emission Factors, Volume 1: Stationary Point and Area Sources, Fifth Edition, AP-42. U.S. Environmental Protection Agency, Office of Air Quality Planning and Standards. Research Triangle Park, North Carolina. | D | 0 | 2003-09-01 |  | 0
3537 | 10100903 |  | Point | External Combustion Boilers | Electric Generation | Wood/Bark Waste | Wood-fired Boiler - Wet Wood (>=20% moisture) | 136677093 |  | Polychlorinated dibenzo-p-dioxins, total | 346 | 0 | 129 | UNCONTROLLED | #N/A | 1 | 1 | 1.2e-08 | 1.2e-08 | 0 | Lb | Tons | Wood | Burned | WoodTonsBurned |  | 1.6 | Emission factors are based on wet, as-fired wood waste with average properties of 50 weight percent moisture and 4500 Btu/lb higher heating value. Excludes data from combustion of salt-laden wood. | EPA. 1995. Section 1.6, Wood Waste Combustion in Boilers. In: Compilation of Air Pollutant Emission Factors, Volume 1: Stationary Point and Area Sources, Fifth Edition, AP-42. U.S. Environmental Protection Agency, Office of Air Quality Planning and Standards. Research Triangle Park, North Carolina. | C | 0 |  | 1998-02-01 | 2 | Emission factors are based on wet, as-fired wood waste with average properties of 50 weight percent moisture and 4500 Btu/lb higher heating value. Excludes data from combustion of salt-laden wood.
3538 | 10100903 |  | Point | External Combustion Boilers | Electric Generation | Wood/Bark Waste | Wood-fired Boiler - Wet Wood (>=20% moisture) | 136677093 |  | Polychlorinated dibenzo-p-dioxins, total | 346 | 0 | 129 | UNCONTROLLED | #N/A | 1 | 1 | 1.3e-06 | 1.3e-06 | 0 | Lb | Tons | Wood | Burned | WoodTonsBurned |  | 1.6 | Emission factors are based on wet, as-fired wood waste with average properties of 50 weight percent moisture and 4500 Btu/lb higher heating value. | EPA. 1995. Section 1.6, Wood Waste Combustion in Boilers. In: Compilation of Air Pollutant Emission Factors, Volume 1: Stationary Point and Area Sources, Fifth Edition, AP-42. U.S. Environmental Protection Agency, Office of Air Quality Planning and Standards. Research Triangle Park, North Carolina. | D | 0 |  | 1998-02-01 | 2 | Salt-laden wood. Emission factors are based on wet, as-fired wood waste with average properties of 50 weight percent moisture and 4500 Btu/lb higher heating value.
3539 | 10100903 |  | Point | External Combustion Boilers | Electric Generation | Wood/Bark Waste | Wood-fired Boiler - Wet Wood (>=20% moisture) | 136677093 |  | Polychlorinated dibenzo-p-dioxins, total | 346 | 99 | 169 | MISCELLANEOUS CONTROL DEVICES | #N/A | 1 | 1 | 1.2e-08 | 1.2e-08 | 0 | Lb | Tons | Wood | Burned | WoodTonsBurned |  | 1.6 | Units are lb of pollutant/ton of wood waste burned. Emission factors are based on wet, as-fired wood waste with average properties of 50 weight% moisture and 4500 Btu/lb higher heating value. Emission factor represents measurements from wood waste combustors equipped with PM controls (i.e., fabric filters, multi-cyclones, ESP, and wet scrubbers). Emission factor is for total dioxins, not toxic equivalents. Excludes data from the combustion of salt-laden wood. For salt laden wood, the emission factor is 1.300E-6 lb/ton with a ""D""rating. | EPA. February, 1999. Section 1.6, Wood Waste Combustion In Boilers. In: Compilation of Air Pollutant Emission Factors, Volume 1: Stationary Point and Area Sources, Fifth Edition, AP-42, Supplement E. U.S. Environmental Protection Agency, Office of Air Quality Planning and Standards. Research Triangle Park, North Carolina. | C | 0 | 1998-02-01 | 2003-09-01 | 0
3540 | 10100903 |  | Point | External Combustion Boilers | Electric Generation | Wood/Bark Waste | Wood-fired Boiler - Wet Wood (>=20% moisture) | 136677106 |  | Polychlorinated dibenzofurans, total | 344 | 0 | 129 | UNCONTROLLED | #N/A | 1 | 1 | 5.3e-08 | 5.3e-08 | 0 | Lb | Tons | Wood | Burned | WoodTonsBurned |  | 1.6 | Emission factors are based on wet, as-fired wood waste with average properties of 50 weight percent moisture and 4500 Btu/lb higher heating value. Excludes data from combustion of salt-laden wood. | EPA. 1995. Section 1.6, Wood Waste Combustion in Boilers. In: Compilation of Air Pollutant Emission Factors, Volume 1: Stationary Point and Area Sources, Fifth Edition, AP-42. U.S. Environmental Protection Agency, Office of Air Quality Planning and Standards. Research Triangle Park, North Carolina. | C | 0 |  | 1998-02-01 | 2 | Emission factors are based on wet, as-fired wood waste with average properties of 50 weight percent moisture and 4500 Btu/lb higher heating value. Excludes data from combustion of salt-laden wood.
3541 | 10100903 |  | Point | External Combustion Boilers | Electric Generation | Wood/Bark Waste | Wood-fired Boiler - Wet Wood (>=20% moisture) | 136677106 |  | Polychlorinated dibenzofurans, total | 344 | 0 | 129 | UNCONTROLLED | #N/A | 1 | 1 | 5.5e-07 | 5.5e-07 | 0 | Lb | Tons | Wood | Burned | WoodTonsBurned |  | 1.6 | Emission factors are based on wet, as-fired wood waste with average properties of 50 weight percent moisture and 4500 Btu/lb higher heating value. | EPA. 1995. Section 1.6, Wood Waste Combustion in Boilers. In: Compilation of Air Pollutant Emission Factors, Volume 1: Stationary Point and Area Sources, Fifth Edition, AP-42. U.S. Environmental Protection Agency, Office of Air Quality Planning and Standards. Research Triangle Park, North Carolina. | D | 0 |  | 1998-02-01 | 2 | Salt-laden wood. Emission factors are based on wet, as-fired wood waste with average properties of 50 weight percent moisture and 4500 Btu/lb higher heating value.
3542 | 10100903 |  | Point | External Combustion Boilers | Electric Generation | Wood/Bark Waste | Wood-fired Boiler - Wet Wood (>=20% moisture) | 136677106 |  | Polychlorinated dibenzofurans, total | 344 | 99 | 169 | MISCELLANEOUS CONTROL DEVICES | #N/A | 1 | 1 | 5.3e-08 | 5.3e-08 | 0 | Lb | Tons | Wood | Burned | WoodTonsBurned |  | 1.6 | Units are lb of pollutant/ton of wood waste burned. Emission factors are based on wet, as-fired wood waste with average properties of 50 weight% moisture and 4500 Btu/lb higher heating value. Emission factor represents measurements from wood waste combustors equipped with PM controls (i.e., fabric filters, multi-cyclones, ESP, and wet scrubbers). Emission factor is for total furans, not toxic equivalents. Excludes data from the combustion of salt-laden wood. For salt laden wood, the emission factor is 5.500E-7 lb/ton with a ""D""rating. | EPA. February, 1998. Section 1.6, Wood Waste Combustion In Boilers. In: Compilation of Air Pollutant Emission Factors, Volume 1: Stationary Point and Area Sources, Fifth Edition, AP-42, Supplement D. U.S. Environmental Protection Agency, Office of Air Quality Planning and Standards. Research Triangle Park, North Carolina. | C | 0 | 1998-02-01 | 1999-02-01 | 0
3543 | 10100903 |  | Point | External Combustion Boilers | Electric Generation | Wood/Bark Waste | Wood-fired Boiler - Wet Wood (>=20% moisture) | 136677106 |  | Polychlorinated dibenzofurans, total | 344 | 99 | 169 | MISCELLANEOUS CONTROL DEVICES | #N/A | 1 | 1 | 2.9e-08 | 2.9e-08 | 0 | Lb | Tons | Wood | Burned | WoodTonsBurned |  | 1.6 | Units are lb of pollutant/ton of wood waste burned. Emission factors are based on wet, as-fired wood waste with average properties of 50 weight% moisture and 4500 Btu/lb higher heating value. Emission factor represents measurements from wood waste combustors equipped with PM controls (i.e., fabric filters, multi-cyclones, ESP, and wet scrubbers). Emission factor is for total furans, not toxic equivalents. Excludes data from the combustion of salt-laden wood. | EPA. February, 1999. Section 1.6, Wood Waste Combustion In Boilers. In: Compilation of Air Pollutant Emission Factors, Volume 1: Stationary Point and Area Sources, Fifth Edition, AP-42, Supplement E. U.S. Environmental Protection Agency, Office of Air Quality Planning and Standards. Research Triangle Park, North Carolina. | C | 0 | 1999-02-01 | 2003-09-01 | 0 | Factor is for combustion on salt-laden wood.
3544 | 10100903 |  | Point | External Combustion Boilers | Electric Generation | Wood/Bark Waste | Wood-fired Boiler - Wet Wood (>=20% moisture) |  | 2023695 | Potassium | 349 | 0 | 129 | UNCONTROLLED | #N/A | 1 | 1 | 0.78 | 0.78 | 0 | Lb | Tons | Wood | Burned | WoodTonsBurned |  | 1.6 | Emission factors are based on wet, as-fired wood waste with average properties of 50 weight percent moisture and 4500 Btu/lb higher heating value. | EPA. 1995. Section 1.6, Wood Waste Combustion in Boilers. In: Compilation of Air Pollutant Emission Factors, Volume 1: Stationary Point and Area Sources, Fifth Edition, AP-42. U.S. Environmental Protection Agency, Office of Air Quality Planning and Standards. Research Triangle Park, North Carolina. | D | 0 |  | 1998-02-01 | 0
3545 | 10100903 |  | Point | External Combustion Boilers | Electric Generation | Wood/Bark Waste | Wood-fired Boiler - Wet Wood (>=20% moisture) |  | 2023695 | Potassium | 349 | 0 | 129 | UNCONTROLLED | #N/A | 1 | 1 | 0.039 | 0.039 | 0 | Lb | Million Btus | Heat | Input | HeatMillion BtusInput |  | 1.6 | To convert the emission factor from Lb/MMBtu to Lb/ton, multiply the emission factor by (HHV * 2000) where ""HHV"" is the higher heating value of the fuel (MMBtu/lb). Factors are for boilers with no controls or with particulate matter controls. | EPA. September, 2003. Section 1.6, Wood Residue Combustion In Boilers. In: Compilation of Air Pollutant Emission Factors, Volume 1: Stationary Point and Area Sources, Fifth Edition, AP-42. U.S. Environmental Protection Agency, Office of Air Quality Planning and Standards. Research Triangle Park, North Carolina. | D | 0 | 2003-09-01 |  | 0
3546 | 10100903 |  | Point | External Combustion Boilers | Electric Generation | Wood/Bark Waste | Wood-fired Boiler - Wet Wood (>=20% moisture) |  | 2023695 | Potassium | 349 | 99 | 169 | MISCELLANEOUS CONTROL DEVICES | #N/A | 1 | 1 | 0.78 | 0.78 | 0 | Lb | Tons | Wood | Burned | WoodTonsBurned |  | 1.6 | Units are lb of pollutant/ton of wood waste burned. Emission factors are based on wet, as-fired wood waste with average properties of 50 weight% moisture and 4500 Btu/lb higher heating value. Emission factor represents measurements from wood waste combustors equipped with PM controls (i.e., fabric filters, multi-cyclones, ESP, and wet scrubbers). Emission factor based on data from one source test. | EPA. February, 1999. Section 1.6, Wood Waste Combustion In Boilers. In: Compilation of Air Pollutant Emission Factors, Volume 1: Stationary Point and Area Sources, Fifth Edition, AP-42, Supplement E. U.S. Environmental Protection Agency, Office of Air Quality Planning and Standards. Research Triangle Park, North Carolina. | D | 0 | 1998-02-01 | 2003-09-01 | 0
3547 | 10100903 |  | Point | External Combustion Boilers | Electric Generation | Wood/Bark Waste | Wood-fired Boiler - Wet Wood (>=20% moisture) |  | 7440-10-0 | Praseodymium | 350 | 0 | 129 | UNCONTROLLED | #N/A | 1 | 1 | 3e-05 | 3e-05 | 0 | Lb | Tons | Wood | Burned | WoodTonsBurned |  | 1.6 | Emission factors are based on wet, as-fired wood waste with average properties of 50 weight percent moisture and 4500 Btu/lb higher heating value. | EPA. 1995. Section 1.6, Wood Waste Combustion in Boilers. In: Compilation of Air Pollutant Emission Factors, Volume 1: Stationary Point and Area Sources, Fifth Edition, AP-42. U.S. Environmental Protection Agency, Office of Air Quality Planning and Standards. Research Triangle Park, North Carolina. | D | 0 |  | 1998-02-01 | 0
3548 | 10100903 |  | Point | External Combustion Boilers | Electric Generation | Wood/Bark Waste | Wood-fired Boiler - Wet Wood (>=20% moisture) |  | 7440-10-0 | Praseodymium | 350 | 99 | 169 | MISCELLANEOUS CONTROL DEVICES | #N/A | 1 | 1 | 3e-05 | 3e-05 | 0 | Lb | Tons | Wood | Burned | WoodTonsBurned |  | 1.6 | Units are lb of pollutant/ton of wood waste burned. Emission factors are based on wet, as-fired wood waste with average properties of 50 weight% moisture and 4500 Btu/lb higher heating value. Emission factor represents measurements from wood waste combustors equipped with PM controls (i.e., fabric filters, multi-cyclones, ESP, and wet scrubbers). Emission factor based on data from one source test. | EPA. February, 1999. Section 1.6, Wood Waste Combustion In Boilers. In: Compilation of Air Pollutant Emission Factors, Volume 1: Stationary Point and Area Sources, Fifth Edition, AP-42, Supplement E. U.S. Environmental Protection Agency, Office of Air Quality Planning and Standards. Research Triangle Park, North Carolina. | D | 0 | 1998-02-01 | 2003-09-01 | 0
3549 | 10100903 |  | Point | External Combustion Boilers | Electric Generation | Wood/Bark Waste | Wood-fired Boiler - Wet Wood (>=20% moisture) | 123386 | 123-38-6 | Propionaldehyde | 354 | 0 | 129 | UNCONTROLLED | #N/A | 1 | 1 | 6.1e-05 | 6.1e-05 | 0 | Lb | Million Btus | Heat | Input | HeatMillion BtusInput |  | 1.6 | To convert the emission factor from Lb/MMBtu to Lb/ton, multiply the emission factor by (HHV * 2000) where ""HHV"" is the higher heating value of the fuel (MMBtu/lb). Factors are for boilers with no controls or with particulate matter controls. | EPA. September, 2003. Section 1.6, Wood Residue Combustion In Boilers. In: Compilation of Air Pollutant Emission Factors, Volume 1: Stationary Point and Area Sources, Fifth Edition, AP-42. U.S. Environmental Protection Agency, Office of Air Quality Planning and Standards. Research Triangle Park, North Carolina. | D | 0 | 2003-09-01 |  | 0
3550 | 10100903 |  | Point | External Combustion Boilers | Electric Generation | Wood/Bark Waste | Wood-fired Boiler - Wet Wood (>=20% moisture) | 78875 | 78-87-5 | Propylene dichloride | 356 | 0 | 129 | UNCONTROLLED | #N/A | 1 | 1 | 3.3e-05 | 3.3e-05 | 0 | Lb | Million Btus | Heat | Input | HeatMillion BtusInput |  | 1.6 | To convert the emission factor from Lb/MMBtu to Lb/ton, multiply the emission factor by (HHV * 2000) where ""HHV"" is the higher heating value of the fuel (MMBtu/lb). Factors are for boilers with no controls or with particulate matter controls. | EPA. September, 2003. Section 1.6, Wood Residue Combustion In Boilers. In: Compilation of Air Pollutant Emission Factors, Volume 1: Stationary Point and Area Sources, Fifth Edition, AP-42. U.S. Environmental Protection Agency, Office of Air Quality Planning and Standards. Research Triangle Park, North Carolina. | D | 0 | 2003-09-01 |  | 0
3551 | 10100903 |  | Point | External Combustion Boilers | Electric Generation | Wood/Bark Waste | Wood-fired Boiler - Wet Wood (>=20% moisture) | 129000 | 129-00-0 | Pyrene | 360 | 0 | 129 | UNCONTROLLED | #N/A | 1 | 1 | 1.67e-05 | 1.67e-05 | 0 | Lb | Tons | Wood | Burned | WoodTonsBurned |  | 1.6 | Emission factors are based on wet, as-fired wood waste with average properties of 50 weight percent moisture and 4500 Btu/lb higher heating value. | EPA. 1995. Section 1.6, Wood Waste Combustion in Boilers. In: Compilation of Air Pollutant Emission Factors, Volume 1: Stationary Point and Area Sources, Fifth Edition, AP-42. U.S. Environmental Protection Agency, Office of Air Quality Planning and Standards. Research Triangle Park, North Carolina. | C | 0 |  | 1998-02-01 | 0
3552 | 10100903 |  | Point | External Combustion Boilers | Electric Generation | Wood/Bark Waste | Wood-fired Boiler - Wet Wood (>=20% moisture) | 129000 | 129-00-0 | Pyrene | 360 | 0 | 129 | UNCONTROLLED | #N/A | 1 | 1 | 3.7e-06 | 3.7e-06 | 0 | Lb | Million Btus | Heat | Input | HeatMillion BtusInput |  | 1.6 | To convert the emission factor from Lb/MMBtu to Lb/ton, multiply the emission factor by (HHV * 2000) where ""HHV"" is the higher heating value of the fuel (MMBtu/lb). Factors are for boilers with no controls or with particulate matter controls. | EPA. September, 2003. Section 1.6, Wood Residue Combustion In Boilers. In: Compilation of Air Pollutant Emission Factors, Volume 1: Stationary Point and Area Sources, Fifth Edition, AP-42. U.S. Environmental Protection Agency, Office of Air Quality Planning and Standards. Research Triangle Park, North Carolina. | A | 0 | 2003-09-01 |  | 0
3553 | 10100903 |  | Point | External Combustion Boilers | Electric Generation | Wood/Bark Waste | Wood-fired Boiler - Wet Wood (>=20% moisture) | 129000 | 129-00-0 | Pyrene | 360 | 99 | 169 | MISCELLANEOUS CONTROL DEVICES | #N/A | 1 | 1 | 1.67e-05 | 1.67e-05 | 0 | Lb | Tons | Wood | Burned | WoodTonsBurned |  | 1.6 | Units are lb of pollutant/ton of wood waste burned. Emission factors are based on wet, as-fired wood waste with average properties of 50 weight% moisture and 4500 Btu/lb higher heating value. Emission factor represents measurements from wood waste combustors equipped with PM controls (i.e., fabric filters, multi-cyclones, ESP, and wet scrubbers). | EPA. February, 1999. Section 1.6, Wood Waste Combustion In Boilers. In: Compilation of Air Pollutant Emission Factors, Volume 1: Stationary Point and Area Sources, Fifth Edition, AP-42, Supplement E. U.S. Environmental Protection Agency, Office of Air Quality Planning and Standards. Research Triangle Park, North Carolina. | B | 0 | 1998-02-01 | 2003-09-01 | 0
3554 | 10100903 |  | Point | External Combustion Boilers | Electric Generation | Wood/Bark Waste | Wood-fired Boiler - Wet Wood (>=20% moisture) |  | 7440-17-7 | Rubidium | 367 | 0 | 129 | UNCONTROLLED | #N/A | 1 | 1 | 0.0012 | 0.0012 | 0 | Lb | Tons | Wood | Burned | WoodTonsBurned |  | 1.6 | Emission factors are based on wet, as-fired wood waste with average properties of 50 weight percent moisture and 4500 Btu/lb higher heating value. | EPA. 1995. Section 1.6, Wood Waste Combustion in Boilers. In: Compilation of Air Pollutant Emission Factors, Volume 1: Stationary Point and Area Sources, Fifth Edition, AP-42. U.S. Environmental Protection Agency, Office of Air Quality Planning and Standards. Research Triangle Park, North Carolina. | D | 0 |  | 1998-02-01 | 0
3555 | 10100903 |  | Point | External Combustion Boilers | Electric Generation | Wood/Bark Waste | Wood-fired Boiler - Wet Wood (>=20% moisture) |  | 7440-17-7 | Rubidium | 367 | 99 | 169 | MISCELLANEOUS CONTROL DEVICES | #N/A | 1 | 1 | 0.0012 | 0.0012 | 0 | Lb | Tons | Wood | Burned | WoodTonsBurned |  | 1.6 | Units are lb of pollutant/ton of wood waste burned. Emission factors are based on wet, as-fired wood waste with average properties of 50 weight% moisture and 4500 Btu/lb higher heating value. Emission factor represents measurements from wood waste combustors equipped with PM controls (i.e., fabric filters, multi-cyclones, ESP, and wet scrubbers). Emission factor based on data from one source test. | EPA. February, 1999. Section 1.6, Wood Waste Combustion In Boilers. In: Compilation of Air Pollutant Emission Factors, Volume 1: Stationary Point and Area Sources, Fifth Edition, AP-42, Supplement E. U.S. Environmental Protection Agency, Office of Air Quality Planning and Standards. Research Triangle Park, North Carolina. | D | 0 | 1998-02-01 | 2003-09-01 | 0
3556 | 10100903 |  | Point | External Combustion Boilers | Electric Generation | Wood/Bark Waste | Wood-fired Boiler - Wet Wood (>=20% moisture) |  | 7440-19-9 | Samarium | 368 | 0 | 129 | UNCONTROLLED | #N/A | 1 | 1 | 2e-05 | 2e-05 | 0 | Lb | Tons | Wood | Burned | WoodTonsBurned |  | 1.6 | Emission factors are based on wet, as-fired wood waste with average properties of 50 weight percent moisture and 4500 Btu/lb higher heating value. | EPA. 1995. Section 1.6, Wood Waste Combustion in Boilers. In: Compilation of Air Pollutant Emission Factors, Volume 1: Stationary Point and Area Sources, Fifth Edition, AP-42. U.S. Environmental Protection Agency, Office of Air Quality Planning and Standards. Research Triangle Park, North Carolina. | D | 0 |  | 1998-02-01 | 0
3557 | 10100903 |  | Point | External Combustion Boilers | Electric Generation | Wood/Bark Waste | Wood-fired Boiler - Wet Wood (>=20% moisture) |  | 7440-19-9 | Samarium | 368 | 99 | 169 | MISCELLANEOUS CONTROL DEVICES | #N/A | 1 | 1 | 2e-05 | 2e-05 | 0 | Lb | Tons | Wood | Burned | WoodTonsBurned |  | 1.6 | Units are lb of pollutant/ton of wood waste burned. Emission factors are based on wet, as-fired wood waste with average properties of 50 weight% moisture and 4500 Btu/lb higher heating value. Emission factor represents measurements from wood waste combustors equipped with PM controls (i.e., fabric filters, multi-cyclones, ESP, and wet scrubbers). Emission factor based on data from one source test. | EPA. February, 1999. Section 1.6, Wood Waste Combustion In Boilers. In: Compilation of Air Pollutant Emission Factors, Volume 1: Stationary Point and Area Sources, Fifth Edition, AP-42, Supplement E. U.S. Environmental Protection Agency, Office of Air Quality Planning and Standards. Research Triangle Park, North Carolina. | D | 0 | 1998-02-01 | 2003-09-01 | 0
3558 | 10100903 |  | Point | External Combustion Boilers | Electric Generation | Wood/Bark Waste | Wood-fired Boiler - Wet Wood (>=20% moisture) | 7782492 | 7782-49-2 | Selenium | 370 | 0 | 129 | UNCONTROLLED | #N/A | 1 | 1 | 1.8e-05 | 1.8e-05 | 0 | Lb | Tons | Wood | Burned | WoodTonsBurned |  | 1.6 | Emission factors are based on wet, as-fired wood waste with average properties of 50 weight percent moisture and 4500 Btu/lb higher heating value. | EPA. 1995. Section 1.6, Wood Waste Combustion in Boilers. In: Compilation of Air Pollutant Emission Factors, Volume 1: Stationary Point and Area Sources, Fifth Edition, AP-42. U.S. Environmental Protection Agency, Office of Air Quality Planning and Standards. Research Triangle Park, North Carolina. | D | 0 |  | 1998-02-01 | 0
3559 | 10100903 |  | Point | External Combustion Boilers | Electric Generation | Wood/Bark Waste | Wood-fired Boiler - Wet Wood (>=20% moisture) | 7782492 | 7782-49-2 | Selenium | 370 | 0 | 129 | UNCONTROLLED | #N/A | 1 | 1 | 2.8e-06 | 2.8e-06 | 0 | Lb | Million Btus | Heat | Input | HeatMillion BtusInput |  | 1.6 | To convert the emission factor from Lb/MMBtu to Lb/ton, multiply the emission factor by (HHV * 2000) where ""HHV"" is the higher heating value of the fuel (MMBtu/lb). Factors are for boilers with no controls or with particulate matter controls. | EPA. September, 2003. Section 1.6, Wood Residue Combustion In Boilers. In: Compilation of Air Pollutant Emission Factors, Volume 1: Stationary Point and Area Sources, Fifth Edition, AP-42. U.S. Environmental Protection Agency, Office of Air Quality Planning and Standards. Research Triangle Park, North Carolina. | A | 0 | 2003-09-01 |  | 0
3560 | 10100903 |  | Point | External Combustion Boilers | Electric Generation | Wood/Bark Waste | Wood-fired Boiler - Wet Wood (>=20% moisture) | 7782492 | 7782-49-2 | Selenium | 370 | 99 | 169 | MISCELLANEOUS CONTROL DEVICES | #N/A | 1 | 1 | 5.53e-07 | 5.53e-07 | 0 | Lb | Million Btus | Heat | Input | HeatMillion BtusInput |  |  | Control devices were limestone injection, thermal de-NOx with ammonia injection, water treatment, multi-cyclone dust collector, 8-compartment fabric collector. | Results of Source Testing at a Power Production Facility. (Confidential Report No. ERC-83) | U | 0 |  | 1998-02-01 | 0
3561 | 10100903 |  | Point | External Combustion Boilers | Electric Generation | Wood/Bark Waste | Wood-fired Boiler - Wet Wood (>=20% moisture) | 7782492 | 7782-49-2 | Selenium | 370 | 99 | 169 | MISCELLANEOUS CONTROL DEVICES | #N/A | 1 | 1 | 4.59e-05 | 4.59e-05 | 0 | Lb | Tons | Wood | Burned | WoodTonsBurned |  | 1.6 | Units are lb of pollutant/ton of wood waste burned. Emission factors are based on wet, as-fired wood waste with average properties of 50 weight% moisture and 4500 Btu/lb higher heating value. Emission factor represents measurements from wood waste combustors equipped with PM controls (i.e., fabric filters, multi-cyclones, ESP, and wet scrubbers). Emission factor based on data from one source test. | EPA. February, 1999. Section 1.6, Wood Waste Combustion In Boilers. In: Compilation of Air Pollutant Emission Factors, Volume 1: Stationary Point and Area Sources, Fifth Edition, AP-42, Supplement E. U.S. Environmental Protection Agency, Office of Air Quality Planning and Standards. Research Triangle Park, North Carolina. | E | 0 | 1998-02-01 | 2003-09-01 | 0
3562 | 10100903 |  | Point | External Combustion Boilers | Electric Generation | Wood/Bark Waste | Wood-fired Boiler - Wet Wood (>=20% moisture) |  | 7440-22-4 | Silver | 373 | 0 | 129 | UNCONTROLLED | #N/A | 1 | 1 | 0.0017 | 0.0017 | 0 | Lb | Million Btus | Heat | Input | HeatMillion BtusInput |  | 1.6 | To convert the emission factor from Lb/MMBtu to Lb/ton, multiply the emission factor by (HHV * 2000) where ""HHV"" is the higher heating value of the fuel (MMBtu/lb). Factors are for boilers with no controls or with particulate matter controls. | EPA. September, 2003. Section 1.6, Wood Residue Combustion In Boilers. In: Compilation of Air Pollutant Emission Factors, Volume 1: Stationary Point and Area Sources, Fifth Edition, AP-42. U.S. Environmental Protection Agency, Office of Air Quality Planning and Standards. Research Triangle Park, North Carolina. | D | 0 | 2003-09-01 |  | 0
3563 | 10100903 |  | Point | External Combustion Boilers | Electric Generation | Wood/Bark Waste | Wood-fired Boiler - Wet Wood (>=20% moisture) |  | 7440-23-5 | Sodium | 374 | 0 | 129 | UNCONTROLLED | #N/A | 1 | 1 | 0.018 | 0.018 | 0 | Lb | Tons | Wood | Burned | WoodTonsBurned |  | 1.6 | Emission factors are based on wet, as-fired wood waste with average properties of 50 weight percent moisture and 4500 Btu/lb higher heating value. | EPA. 1995. Section 1.6, Wood Waste Combustion in Boilers. In: Compilation of Air Pollutant Emission Factors, Volume 1: Stationary Point and Area Sources, Fifth Edition, AP-42. U.S. Environmental Protection Agency, Office of Air Quality Planning and Standards. Research Triangle Park, North Carolina. | D | 0 |  | 1998-02-01 | 0
3564 | 10100903 |  | Point | External Combustion Boilers | Electric Generation | Wood/Bark Waste | Wood-fired Boiler - Wet Wood (>=20% moisture) |  | 7440-23-5 | Sodium | 374 | 0 | 129 | UNCONTROLLED | #N/A | 1 | 1 | 0.00036 | 0.00036 | 0 | Lb | Million Btus | Heat | Input | HeatMillion BtusInput |  | 1.6 | To convert the emission factor from Lb/MMBtu to Lb/ton, multiply the emission factor by (HHV * 2000) where ""HHV"" is the higher heating value of the fuel (MMBtu/lb). Factors are for boilers with no controls or with particulate matter controls. | EPA. September, 2003. Section 1.6, Wood Residue Combustion In Boilers. In: Compilation of Air Pollutant Emission Factors, Volume 1: Stationary Point and Area Sources, Fifth Edition, AP-42. U.S. Environmental Protection Agency, Office of Air Quality Planning and Standards. Research Triangle Park, North Carolina. | D | 0 | 2003-09-01 |  | 0
3565 | 10100903 |  | Point | External Combustion Boilers | Electric Generation | Wood/Bark Waste | Wood-fired Boiler - Wet Wood (>=20% moisture) |  | 7440-23-5 | Sodium | 374 | 99 | 169 | MISCELLANEOUS CONTROL DEVICES | #N/A | 1 | 1 | 0.018 | 0.018 | 0 | Lb | Tons | Wood | Burned | WoodTonsBurned |  | 1.6 | Units are lb of pollutant/ton of wood waste burned. Emission factors are based on wet, as-fired wood waste with average properties of 50 weight% moisture and 4500 Btu/lb higher heating value. Emission factor represents measurements from wood waste combustors equipped with PM controls (i.e., fabric filters, multi-cyclones, ESP, and wet scrubbers). Emission factor based on data from one source test. | EPA. February, 1999. Section 1.6, Wood Waste Combustion In Boilers. In: Compilation of Air Pollutant Emission Factors, Volume 1: Stationary Point and Area Sources, Fifth Edition, AP-42, Supplement E. U.S. Environmental Protection Agency, Office of Air Quality Planning and Standards. Research Triangle Park, North Carolina. | D | 0 | 1998-02-01 | 2003-09-01 | 0
3566 | 10100903 |  | Point | External Combustion Boilers | Electric Generation | Wood/Bark Waste | Wood-fired Boiler - Wet Wood (>=20% moisture) |  |  | Solicyaldehyde | 375 | 0 | 129 | UNCONTROLLED | #N/A | 1 | 1 | 2.3e-05 | 2.3e-05 | 0 | Lb | Tons | Wood | Burned | WoodTonsBurned |  | 1.6 | Emission factors are based on wet, as-fired wood waste with average properties of 50 weight percent moisture and 4500 Btu/lb higher heating value. | EPA. 1995. Section 1.6, Wood Waste Combustion in Boilers. In: Compilation of Air Pollutant Emission Factors, Volume 1: Stationary Point and Area Sources, Fifth Edition, AP-42. U.S. Environmental Protection Agency, Office of Air Quality Planning and Standards. Research Triangle Park, North Carolina. | D | 0 |  | 1998-02-01 | 0
3567 | 10100903 |  | Point | External Combustion Boilers | Electric Generation | Wood/Bark Waste | Wood-fired Boiler - Wet Wood (>=20% moisture) |  |  | Solicyaldehyde | 375 | 99 | 169 | MISCELLANEOUS CONTROL DEVICES | #N/A | 1 | 1 | 2.3e-05 | 2.3e-05 | 0 | Lb | Tons | Wood | Burned | WoodTonsBurned |  | 1.6 | Units are lb of pollutant/ton of wood waste burned. Emission factors are based on wet, as-fired wood waste with average properties of 50 weight% moisture and 4500 Btu/lb higher heating value. Emission factor represents measurements from wood waste combustors equipped with PM controls (i.e., fabric filters, multi-cyclones, ESP, and wet scrubbers). Emission factor based on data from one source test. | EPA. February, 1999. Section 1.6, Wood Waste Combustion In Boilers. In: Compilation of Air Pollutant Emission Factors, Volume 1: Stationary Point and Area Sources, Fifth Edition, AP-42, Supplement E. U.S. Environmental Protection Agency, Office of Air Quality Planning and Standards. Research Triangle Park, North Carolina. | D | 0 | 1998-02-01 | 2003-09-01 | 0
3568 | 10100903 |  | Point | External Combustion Boilers | Electric Generation | Wood/Bark Waste | Wood-fired Boiler - Wet Wood (>=20% moisture) |  | 7440-24-6 | Strontium | 376 | 0 | 129 | UNCONTROLLED | #N/A | 1 | 1 | 1e-05 | 1e-05 | 0 | Lb | Million Btus | Heat | Input | HeatMillion BtusInput |  | 1.6 | To convert the emission factor from Lb/MMBtu to Lb/ton, multiply the emission factor by (HHV * 2000) where ""HHV"" is the higher heating value of the fuel (MMBtu/lb). Factors are for boilers with no controls or with particulate matter controls. | EPA. September, 2003. Section 1.6, Wood Residue Combustion In Boilers. In: Compilation of Air Pollutant Emission Factors, Volume 1: Stationary Point and Area Sources, Fifth Edition, AP-42. U.S. Environmental Protection Agency, Office of Air Quality Planning and Standards. Research Triangle Park, North Carolina. | D | 0 | 2003-09-01 |  | 0
3569 | 10100903 |  | Point | External Combustion Boilers | Electric Generation | Wood/Bark Waste | Wood-fired Boiler - Wet Wood (>=20% moisture) | 100425 | 100-42-5 | Styrene | 377 | 0 | 129 | UNCONTROLLED | #N/A | 1 | 1 | 0.0019 | 0.0019 | 0 | Lb | Million Btus | Heat | Input | HeatMillion BtusInput |  | 1.6 | To convert the emission factor from Lb/MMBtu to Lb/ton, multiply the emission factor by (HHV * 2000) where ""HHV"" is the higher heating value of the fuel (MMBtu/lb). Factors are for boilers with no controls or with particulate matter controls. | EPA. September, 2003. Section 1.6, Wood Residue Combustion In Boilers. In: Compilation of Air Pollutant Emission Factors, Volume 1: Stationary Point and Area Sources, Fifth Edition, AP-42. U.S. Environmental Protection Agency, Office of Air Quality Planning and Standards. Research Triangle Park, North Carolina. | D | 0 | 2003-09-01 |  | 0
3570 | 10100903 |  | Point | External Combustion Boilers | Electric Generation | Wood/Bark Waste | Wood-fired Boiler - Wet Wood (>=20% moisture) | SO2 | 2025884 | Sulfur dioxide | 380 | 0 | 129 | UNCONTROLLED | #N/A | 1 | 1 | 0.025 | 0.025 | 0 | Lb | Million Btus | Heat | Input | HeatMillion BtusInput |  | 1.6 | To convert the emission factor from Lb/MMBtu to Lb/ton, multiply the emission factor by (HHV * 2000) where ""HHV"" is the higher heating value of the fuel (MMBtu/lb). Factors represent boilers with no controls or with particulate matter controls. | EPA. September, 2003. Section 1.6, Wood Residue Combustion In Boilers. In: Compilation of Air Pollutant Emission Factors, Volume 1: Stationary Point and Area Sources, Fifth Edition, AP-42. U.S. Environmental Protection Agency, Office of Air Quality Planning and Standards. Research Triangle Park, North Carolina. | A | 0 | 2003-09-01 |  | 0
3571 | 10100903 |  | Point | External Combustion Boilers | Electric Generation | Wood/Bark Waste | Wood-fired Boiler - Wet Wood (>=20% moisture) |  |  | Sulfur oxides (SOx) | 381 | 0 | 129 | UNCONTROLLED | #N/A | 1 | 1 | 0.075 | 0.075 | 0 | Lb | Tons | Wood | Burned | WoodTonsBurned |  | 1.6 |  | EPA. October 1992. Section 1.6, Wood Waste Combustion in Boilers. In: Compilation of Air Pollutant Emission Factors, Volume 1: Stationary Point and Area Sources, Fourth Edition, Supplement E, AP-42. U.S. Environmental Protection Agency, Office of Air Quality Planning and Standards. Research Triangle Park, North Carolina. | B | 0 |  | 1998-02-01 | 0
3572 | 10100903 |  | Point | External Combustion Boilers | Electric Generation | Wood/Bark Waste | Wood-fired Boiler - Wet Wood (>=20% moisture) |  | 26914-33-0 | Tetrachlorobiphenyls, total | 386 | 0 | 129 | UNCONTROLLED | #N/A | 1 | 1 | 2.5e-09 | 2.5e-09 | 0 | Lb | Million Btus | Heat | Input | HeatMillion BtusInput |  | 1.6 | To convert the emission factor from Lb/MMBtu to Lb/ton, multiply the emission factor by (HHV * 2000) where ""HHV"" is the higher heating value of the fuel (MMBtu/lb). Factors are for boilers with no controls or with particulate matter controls. | EPA. September, 2003. Section 1.6, Wood Residue Combustion In Boilers. In: Compilation of Air Pollutant Emission Factors, Volume 1: Stationary Point and Area Sources, Fifth Edition, AP-42. U.S. Environmental Protection Agency, Office of Air Quality Planning and Standards. Research Triangle Park, North Carolina. | D | 0 | 2003-09-01 |  | 0
3573 | 10100903 |  | Point | External Combustion Boilers | Electric Generation | Wood/Bark Waste | Wood-fired Boiler - Wet Wood (>=20% moisture) | 1746016 | 1746-01-6 | 2,3,7,8-Tetrachlorodibenzo-p-dioxin | 39 | 0 | 129 | UNCONTROLLED | #N/A | 1 | 1 | 3.6e-11 | 3.6e-11 | 0 | Lb | Tons | Wood | Burned | WoodTonsBurned |  | 1.6 | Emission factors are based on wet, as-fired wood waste with average properties of 50 weight percent moisture and 4500 Btu/lb higher heating value. | EPA. 1995. Section 1.6, Wood Waste Combustion in Boilers. In: Compilation of Air Pollutant Emission Factors, Volume 1: Stationary Point and Area Sources, Fifth Edition, AP-42. U.S. Environmental Protection Agency, Office of Air Quality Planning and Standards. Research Triangle Park, North Carolina. | D | 0 |  | 1998-02-01 | 0
3574 | 10100903 |  | Point | External Combustion Boilers | Electric Generation | Wood/Bark Waste | Wood-fired Boiler - Wet Wood (>=20% moisture) | 1746016 | 1746-01-6 | 2,3,7,8-Tetrachlorodibenzo-p-dioxin | 39 | 0 | 129 | UNCONTROLLED | #N/A | 1 | 1 | 8.6e-12 | 8.6e-12 | 0 | Lb | Million Btus | Heat | Input | HeatMillion BtusInput |  | 1.6 | To convert the emission factor from Lb/MMBtu to Lb/ton, multiply the emission factor by (HHV * 2000) where ""HHV"" is the higher heating value of the fuel (MMBtu/lb). Factors are for boilers with no controls or with particulate matter controls. | EPA. September, 2003. Section 1.6, Wood Residue Combustion In Boilers. In: Compilation of Air Pollutant Emission Factors, Volume 1: Stationary Point and Area Sources, Fifth Edition, AP-42. U.S. Environmental Protection Agency, Office of Air Quality Planning and Standards. Research Triangle Park, North Carolina. | C | 0 | 2003-09-01 |  | 0
3575 | 10100903 |  | Point | External Combustion Boilers | Electric Generation | Wood/Bark Waste | Wood-fired Boiler - Wet Wood (>=20% moisture) | 1746016 | 1746-01-6 | 2,3,7,8-Tetrachlorodibenzo-p-dioxin | 39 | 99 | 169 | MISCELLANEOUS CONTROL DEVICES | #N/A | 1 | 1 | 3.6e-11 | 3.6e-11 | 0 | Lb | Tons | Wood | Burned | WoodTonsBurned |  | 1.6 | Units are lb of pollutant/ton of wood waste burned. Emission factors are based on wet, as-fired wood waste with average properties of 50 weight% moisture and 4500 Btu/lb higher heating value. Emission factor represents measurements from wood waste combustors equipped with PM controls (i.e., fabric filters, multi-cyclones, ESP, and wet scrubbers). 2,3,7,8-Tetrachlorodibenzo-p-dioxin is a Hazardous Air Pollutant (HAP). | EPA. February, 1999. Section 1.6, Wood Waste Combustion In Boilers. In: Compilation of Air Pollutant Emission Factors, Volume 1: Stationary Point and Area Sources, Fifth Edition, AP-42, Supplement E. U.S. Environmental Protection Agency, Office of Air Quality Planning and Standards. Research Triangle Park, North Carolina. | D | 0 | 1998-02-01 | 2003-09-01 | 0
3576 | 10100903 |  | Point | External Combustion Boilers | Electric Generation | Wood/Bark Waste | Wood-fired Boiler - Wet Wood (>=20% moisture) |  |  | Tetrachlorodibenzo-p-dioxins, total | 388 | 0 | 129 | UNCONTROLLED | #N/A | 1 | 1 | 4.7e-10 | 4.7e-10 | 0 | Lb | Million Btus | Heat | Input | HeatMillion BtusInput |  | 1.6 | To convert the emission factor from Lb/MMBtu to Lb/ton, multiply the emission factor by (HHV * 2000) where ""HHV"" is the higher heating value of the fuel (MMBtu/lb). Factors are for boilers with no controls or with particulate matter controls. | EPA. September, 2003. Section 1.6, Wood Residue Combustion In Boilers. In: Compilation of Air Pollutant Emission Factors, Volume 1: Stationary Point and Area Sources, Fifth Edition, AP-42. U.S. Environmental Protection Agency, Office of Air Quality Planning and Standards. Research Triangle Park, North Carolina. | C | 0 | 2003-09-01 |  | 0
3577 | 10100903 |  | Point | External Combustion Boilers | Electric Generation | Wood/Bark Waste | Wood-fired Boiler - Wet Wood (>=20% moisture) |  |  | Tetrachlorodibenzo-p-dioxins, total | 388 | 99 | 169 | MISCELLANEOUS CONTROL DEVICES | #N/A | 1 | 1 | 1.8e-10 | 1.8e-10 | 0 | Lb | Million Btus | Heat | Input | HeatMillion BtusInput |  |  | Control devices were limestone injection, thermal de-NOx with ammonia injection, water treatment, multi-cyclone dust collector, 8-compartment fabric collector. | Results of Source Testing at a Power Production Facility. (Confidential Report No. ERC-83) | U | 0 |  |  | 0
3578 | 10100903 |  | Point | External Combustion Boilers | Electric Generation | Wood/Bark Waste | Wood-fired Boiler - Wet Wood (>=20% moisture) | 51207319 | 51207-31-9 | 2,3,7,8-Tetrachlorodibenzofuran | 38 | 0 | 129 | UNCONTROLLED | #N/A | 1 | 1 | 9e-11 | 9e-11 | 0 | Lb | Million Btus | Heat | Input | HeatMillion BtusInput |  | 1.6 | To convert the emission factor from Lb/MMBtu to Lb/ton, multiply the emission factor by (HHV * 2000) where ""HHV"" is the higher heating value of the fuel (MMBtu/lb). Factors are for boilers with no controls or with particulate matter controls. | EPA. September, 2003. Section 1.6, Wood Residue Combustion In Boilers. In: Compilation of Air Pollutant Emission Factors, Volume 1: Stationary Point and Area Sources, Fifth Edition, AP-42. U.S. Environmental Protection Agency, Office of Air Quality Planning and Standards. Research Triangle Park, North Carolina. | C | 0 | 2003-09-01 |  | 0
3579 | 10100903 |  | Point | External Combustion Boilers | Electric Generation | Wood/Bark Waste | Wood-fired Boiler - Wet Wood (>=20% moisture) | 51207319 | 51207-31-9 | 2,3,7,8-Tetrachlorodibenzofuran | 38 | 128 | 189 | ELECTROSTATIC PRECIPITATOR | #N/A | 1 | 1 | 1.29e-10 | 1.29e-10 | 0 | Lb | Tons | Wood | Burned | WoodTonsBurned |  |  |  | Emission Testing at a Wood Fueled Energy Facility. (Confidential Report No. ERC-84) | U | 0 |  |  | 0
3580 | 10100903 |  | Point | External Combustion Boilers | Electric Generation | Wood/Bark Waste | Wood-fired Boiler - Wet Wood (>=20% moisture) |  |  | Tetrachlorodibenzofurans, total | 387 | 0 | 129 | UNCONTROLLED | #N/A | 1 | 1 | 7.5e-10 | 7.5e-10 | 0 | Lb | Million Btus | Heat | Input | HeatMillion BtusInput |  | 1.6 | To convert the emission factor from Lb/MMBtu to Lb/ton, multiply the emission factor by (HHV * 2000) where ""HHV"" is the higher heating value of the fuel (MMBtu/lb). Factors are for boilers with no controls or with particulate matter controls. | EPA. September, 2003. Section 1.6, Wood Residue Combustion In Boilers. In: Compilation of Air Pollutant Emission Factors, Volume 1: Stationary Point and Area Sources, Fifth Edition, AP-42. U.S. Environmental Protection Agency, Office of Air Quality Planning and Standards. Research Triangle Park, North Carolina. | C | 0 | 2003-09-01 |  | 0
3581 | 10100903 |  | Point | External Combustion Boilers | Electric Generation | Wood/Bark Waste | Wood-fired Boiler - Wet Wood (>=20% moisture) |  |  | Tetrachlorodibenzofurans, total | 387 | 99 | 169 | MISCELLANEOUS CONTROL DEVICES | #N/A | 1 | 1 | 3.69e-10 | 3.69e-10 | 0 | Lb | Million Btus | Heat | Input | HeatMillion BtusInput |  |  | Control devices were limestone injection, thermal de-NOx with ammonia injection, water treatment, multi-cyclone dust collector, 8-compartment fabric collector. | Results of Source Testing at a Power Production Facility. (Confidential Report No. ERC-83) | U | 0 |  |  | 0
3582 | 10100903 |  | Point | External Combustion Boilers | Electric Generation | Wood/Bark Waste | Wood-fired Boiler - Wet Wood (>=20% moisture) |  | 7440-29-1 | Thorium | 393 | 0 | 129 | UNCONTROLLED | #N/A | 1 | 1 | 1.7e-05 | 1.7e-05 | 0 | Lb | Tons | Wood | Burned | WoodTonsBurned |  | 1.6 | Emission factors are based on wet, as-fired wood waste with average properties of 50 weight percent moisture and 4500 Btu/lb higher heating value. | EPA. 1995. Section 1.6, Wood Waste Combustion in Boilers. In: Compilation of Air Pollutant Emission Factors, Volume 1: Stationary Point and Area Sources, Fifth Edition, AP-42. U.S. Environmental Protection Agency, Office of Air Quality Planning and Standards. Research Triangle Park, North Carolina. | D | 0 |  | 1998-02-01 | 0
3583 | 10100903 |  | Point | External Combustion Boilers | Electric Generation | Wood/Bark Waste | Wood-fired Boiler - Wet Wood (>=20% moisture) |  | 7440-29-1 | Thorium | 393 | 99 | 169 | MISCELLANEOUS CONTROL DEVICES | #N/A | 1 | 1 | 1.7e-05 | 1.7e-05 | 0 | Lb | Tons | Wood | Burned | WoodTonsBurned |  | 1.6 | Units are lb of pollutant/ton of wood waste burned. Emission factors are based on wet, as-fired wood waste with average properties of 50 weight% moisture and 4500 Btu/lb higher heating value. Emission factor represents measurements from wood waste combustors equipped with PM controls (i.e., fabric filters, multi-cyclones, ESP, and wet scrubbers). Emission factor based on data from one source test. | EPA. February, 1999. Section 1.6, Wood Waste Combustion In Boilers. In: Compilation of Air Pollutant Emission Factors, Volume 1: Stationary Point and Area Sources, Fifth Edition, AP-42, Supplement E. U.S. Environmental Protection Agency, Office of Air Quality Planning and Standards. Research Triangle Park, North Carolina. | D | 0 | 1998-02-01 | 2003-09-01 | 0
3584 | 10100903 |  | Point | External Combustion Boilers | Electric Generation | Wood/Bark Waste | Wood-fired Boiler - Wet Wood (>=20% moisture) |  | 7440-31-5 | Tin | 395 | 0 | 129 | UNCONTROLLED | #N/A | 1 | 1 | 3.1e-05 | 3.1e-05 | 0 | Lb | Tons | Wood | Burned | WoodTonsBurned |  | 1.6 | Emission factors are based on wet, as-fired wood waste with average properties of 50 weight percent moisture and 4500 Btu/lb higher heating value. | EPA. 1995. Section 1.6, Wood Waste Combustion in Boilers. In: Compilation of Air Pollutant Emission Factors, Volume 1: Stationary Point and Area Sources, Fifth Edition, AP-42. U.S. Environmental Protection Agency, Office of Air Quality Planning and Standards. Research Triangle Park, North Carolina. | D | 0 |  | 1998-02-01 | 0
3585 | 10100903 |  | Point | External Combustion Boilers | Electric Generation | Wood/Bark Waste | Wood-fired Boiler - Wet Wood (>=20% moisture) |  | 7440-31-5 | Tin | 395 | 0 | 129 | UNCONTROLLED | #N/A | 1 | 1 | 2.3e-05 | 2.3e-05 | 0 | Lb | Million Btus | Heat | Input | HeatMillion BtusInput |  | 1.6 | To convert the emission factor from Lb/MMBtu to Lb/ton, multiply the emission factor by (HHV * 2000) where ""HHV"" is the higher heating value of the fuel (MMBtu/lb). Factors are for boilers with no controls or with particulate matter controls. | EPA. September, 2003. Section 1.6, Wood Residue Combustion In Boilers. In: Compilation of Air Pollutant Emission Factors, Volume 1: Stationary Point and Area Sources, Fifth Edition, AP-42. U.S. Environmental Protection Agency, Office of Air Quality Planning and Standards. Research Triangle Park, North Carolina. | D | 0 | 2003-09-01 |  | 0
3586 | 10100903 |  | Point | External Combustion Boilers | Electric Generation | Wood/Bark Waste | Wood-fired Boiler - Wet Wood (>=20% moisture) |  | 7440-31-5 | Tin | 395 | 99 | 169 | MISCELLANEOUS CONTROL DEVICES | #N/A | 1 | 1 | 3.1e-05 | 3.1e-05 | 0 | Lb | Tons | Wood | Burned | WoodTonsBurned |  | 1.6 | Units are lb of pollutant/ton of wood waste burned. Emission factors are based on wet, as-fired wood waste with average properties of 50 weight% moisture and 4500 Btu/lb higher heating value. Emission factor represents measurements from wood waste combustors equipped with PM controls (i.e., fabric filters, multi-cyclones, ESP, and wet scrubbers). Emission factor based on data from one source test. | EPA. February, 1999. Section 1.6, Wood Waste Combustion In Boilers. In: Compilation of Air Pollutant Emission Factors, Volume 1: Stationary Point and Area Sources, Fifth Edition, AP-42, Supplement E. U.S. Environmental Protection Agency, Office of Air Quality Planning and Standards. Research Triangle Park, North Carolina. | D | 0 | 1998-02-01 | 2003-09-01 | 0
3587 | 10100903 |  | Point | External Combustion Boilers | Electric Generation | Wood/Bark Waste | Wood-fired Boiler - Wet Wood (>=20% moisture) |  | 7440-32-6 | Titanium | 396 | 0 | 129 | UNCONTROLLED | #N/A | 1 | 1 | 2e-05 | 2e-05 | 0 | Lb | Million Btus | Heat | Input | HeatMillion BtusInput |  | 1.6 | To convert the emission factor from Lb/MMBtu to Lb/ton, multiply the emission factor by (HHV * 2000) where ""HHV"" is the higher heating value of the fuel (MMBtu/lb). Factors are for boilers with no controls or with particulate matter controls. | EPA. September, 2003. Section 1.6, Wood Residue Combustion In Boilers. In: Compilation of Air Pollutant Emission Factors, Volume 1: Stationary Point and Area Sources, Fifth Edition, AP-42. U.S. Environmental Protection Agency, Office of Air Quality Planning and Standards. Research Triangle Park, North Carolina. | D | 0 | 2003-09-01 |  | 0
3588 | 10100903 |  | Point | External Combustion Boilers | Electric Generation | Wood/Bark Waste | Wood-fired Boiler - Wet Wood (>=20% moisture) |  | 529-20-4 | o-Tolualdehyde | 314 | 0 | 129 | UNCONTROLLED | #N/A | 1 | 1 | 7.2e-06 | 7.2e-06 | 0 | Lb | Million Btus | Heat | Input | HeatMillion BtusInput |  | 1.6 | To convert the emission factor from Lb/MMBtu to Lb/ton, multiply the emission factor by (HHV * 2000) where ""HHV"" is the higher heating value of the fuel (MMBtu/lb). Factors are for boilers with no controls or with particulate matter controls. | EPA. September, 2003. Section 1.6, Wood Residue Combustion In Boilers. In: Compilation of Air Pollutant Emission Factors, Volume 1: Stationary Point and Area Sources, Fifth Edition, AP-42. U.S. Environmental Protection Agency, Office of Air Quality Planning and Standards. Research Triangle Park, North Carolina. | D | 0 | 2003-09-01 |  | 0
3589 | 10100903 |  | Point | External Combustion Boilers | Electric Generation | Wood/Bark Waste | Wood-fired Boiler - Wet Wood (>=20% moisture) |  | 104-87-0 | p-Tolualdehyde | 358 | 0 | 129 | UNCONTROLLED | #N/A | 1 | 1 | 1.1e-05 | 1.1e-05 | 0 | Lb | Million Btus | Heat | Input | HeatMillion BtusInput |  | 1.6 | To convert the emission factor from Lb/MMBtu to Lb/ton, multiply the emission factor by (HHV * 2000) where ""HHV"" is the higher heating value of the fuel (MMBtu/lb). Factors are for boilers with no controls or with particulate matter controls. | EPA. September, 2003. Section 1.6, Wood Residue Combustion In Boilers. In: Compilation of Air Pollutant Emission Factors, Volume 1: Stationary Point and Area Sources, Fifth Edition, AP-42. U.S. Environmental Protection Agency, Office of Air Quality Planning and Standards. Research Triangle Park, North Carolina. | D | 0 | 2003-09-01 |  | 0
3590 | 10100903 |  | Point | External Combustion Boilers | Electric Generation | Wood/Bark Waste | Wood-fired Boiler - Wet Wood (>=20% moisture) | 108883 | 108-88-3 | Toluene | 397 | 0 | 129 | UNCONTROLLED | #N/A | 1 | 1 | 0.00092 | 0.00092 | 0 | Lb | Million Btus | Heat | Input | HeatMillion BtusInput |  | 1.6 | To convert the emission factor from Lb/MMBtu to Lb/ton, multiply the emission factor by (HHV * 2000) where ""HHV"" is the higher heating value of the fuel (MMBtu/lb). Factors are for boilers with no controls or with particulate matter controls. | EPA. September, 2003. Section 1.6, Wood Residue Combustion In Boilers. In: Compilation of Air Pollutant Emission Factors, Volume 1: Stationary Point and Area Sources, Fifth Edition, AP-42. U.S. Environmental Protection Agency, Office of Air Quality Planning and Standards. Research Triangle Park, North Carolina. | C | 0 | 2003-09-01 |  | 0
3591 | 10100903 |  | Point | External Combustion Boilers | Electric Generation | Wood/Bark Waste | Wood-fired Boiler - Wet Wood (>=20% moisture) | 108883 | 108-88-3 | Toluene | 397 | 99 | 169 | MISCELLANEOUS CONTROL DEVICES | #N/A | 1 | 1 | < 6.660E-6 | #VALUE! | 1 | Lb | Million Btus | Heat | Input | HeatMillion BtusInput |  |  | Control devices were limestone injection, thermal de-NOx with ammonia injection, water treatment, multi-cyclone dust collector, 8-compartment fabric collector. | Results of Source Testing at a Power Production Facility. (Confidential Report No. ERC-83) | U | 0 |  |  | 0
3592 | 10100903 |  | Point | External Combustion Boilers | Electric Generation | Wood/Bark Waste | Wood-fired Boiler - Wet Wood (>=20% moisture) |  |  | Total organic compounds (TOC) | 399 | 0 | 129 | UNCONTROLLED | #N/A | 1 | 1 | 0.039 | 0.039 | 0 | Lb | Million Btus | Heat | Input | HeatMillion BtusInput |  | 1.6 | To convert the emission factor from Lb/MMBtu to Lb/ton, multiply the emission factor by (HHV * 2000) where ""HHV"" is the higher heating value of the fuel (MMBtu/lb). Factors are for boilers with no controls or with particulate matter controls. | EPA. September, 2003. Section 1.6, Wood Residue Combustion In Boilers. In: Compilation of Air Pollutant Emission Factors, Volume 1: Stationary Point and Area Sources, Fifth Edition, AP-42. U.S. Environmental Protection Agency, Office of Air Quality Planning and Standards. Research Triangle Park, North Carolina. | D | 0 | 2003-09-01 |  | 0
3593 | 10100903 |  | Point | External Combustion Boilers | Electric Generation | Wood/Bark Waste | Wood-fired Boiler - Wet Wood (>=20% moisture) |  | 7012-37-5 | 2,4,4'-Trichlorobiphenyl | 40 | 0 | 129 | UNCONTROLLED | #N/A | 1 | 1 | 2.6e-09 | 2.6e-09 | 0 | Lb | Million Btus | Heat | Input | HeatMillion BtusInput |  | 1.6 | To convert the emission factor from Lb/MMBtu to Lb/ton, multiply the emission factor by (HHV * 2000) where ""HHV"" is the higher heating value of the fuel (MMBtu/lb). Factors are for boilers with no controls or with particulate matter controls. | EPA. September, 2003. Section 1.6, Wood Residue Combustion In Boilers. In: Compilation of Air Pollutant Emission Factors, Volume 1: Stationary Point and Area Sources, Fifth Edition, AP-42. U.S. Environmental Protection Agency, Office of Air Quality Planning and Standards. Research Triangle Park, North Carolina. | C | 0 | 2003-09-01 |  | 0
3594 | 10100903 |  | Point | External Combustion Boilers | Electric Generation | Wood/Bark Waste | Wood-fired Boiler - Wet Wood (>=20% moisture) | 71556 | 71-55-6 | 1,1,1-Trichloroethane | 1 | 0 | 129 | UNCONTROLLED | #N/A | 1 | 1 | 3.1e-05 | 3.1e-05 | 0 | Lb | Million Btus | Heat | Input | HeatMillion BtusInput |  | 1.6 | To convert the emission factor from Lb/MMBtu to Lb/ton, multiply the emission factor by (HHV * 2000) where ""HHV"" is the higher heating value of the fuel (MMBtu/lb). Factors are for boilers with no controls or with particulate matter controls. | EPA. September, 2003. Section 1.6, Wood Residue Combustion In Boilers. In: Compilation of Air Pollutant Emission Factors, Volume 1: Stationary Point and Area Sources, Fifth Edition, AP-42. U.S. Environmental Protection Agency, Office of Air Quality Planning and Standards. Research Triangle Park, North Carolina. | D | 0 | 2003-09-01 |  | 0
3595 | 10100903 |  | Point | External Combustion Boilers | Electric Generation | Wood/Bark Waste | Wood-fired Boiler - Wet Wood (>=20% moisture) | 79016 | 79-01-6 | Trichloroethylene | 403 | 0 | 129 | UNCONTROLLED | #N/A | 1 | 1 | 3e-05 | 3e-05 | 0 | Lb | Million Btus | Heat | Input | HeatMillion BtusInput |  | 1.6 | To convert the emission factor from Lb/MMBtu to Lb/ton, multiply the emission factor by (HHV * 2000) where ""HHV"" is the higher heating value of the fuel (MMBtu/lb). Factors are for boilers with no controls or with particulate matter controls. | EPA. September, 2003. Section 1.6, Wood Residue Combustion In Boilers. In: Compilation of Air Pollutant Emission Factors, Volume 1: Stationary Point and Area Sources, Fifth Edition, AP-42. U.S. Environmental Protection Agency, Office of Air Quality Planning and Standards. Research Triangle Park, North Carolina. | D | 0 | 2003-09-01 |  | 0
3596 | 10100903 |  | Point | External Combustion Boilers | Electric Generation | Wood/Bark Waste | Wood-fired Boiler - Wet Wood (>=20% moisture) |  | 75-69-4 | Trichlorofluoromethane | 404 | 0 | 129 | UNCONTROLLED | #N/A | 1 | 1 | 4.1e-05 | 4.1e-05 | 0 | Lb | Million Btus | Heat | Input | HeatMillion BtusInput |  | 1.6 | To convert the emission factor from Lb/MMBtu to Lb/ton, multiply the emission factor by (HHV * 2000) where ""HHV"" is the higher heating value of the fuel (MMBtu/lb). Factors are for boilers with no controls or with particulate matter controls. | EPA. September, 2003. Section 1.6, Wood Residue Combustion In Boilers. In: Compilation of Air Pollutant Emission Factors, Volume 1: Stationary Point and Area Sources, Fifth Edition, AP-42. U.S. Environmental Protection Agency, Office of Air Quality Planning and Standards. Research Triangle Park, North Carolina. | D | 0 | 2003-09-01 |  | 0
3597 | 10100903 |  | Point | External Combustion Boilers | Electric Generation | Wood/Bark Waste | Wood-fired Boiler - Wet Wood (>=20% moisture) | 88062 | 88-06-2 | 2,4,6-Trichlorophenol | 41 | 0 | 129 | UNCONTROLLED | #N/A | 1 | 1 | < 2.200E-8 | #VALUE! | 1 | Lb | Million Btus | Heat | Input | HeatMillion BtusInput |  | 1.6 | To convert the emission factor from Lb/MMBtu to Lb/ton, multiply the emission factor by (HHV * 2000) where ""HHV"" is the higher heating value of the fuel (MMBtu/lb). Factors are for boilers with no controls or with particulate matter controls. | EPA. September, 2003. Section 1.6, Wood Residue Combustion In Boilers. In: Compilation of Air Pollutant Emission Factors, Volume 1: Stationary Point and Area Sources, Fifth Edition, AP-42. U.S. Environmental Protection Agency, Office of Air Quality Planning and Standards. Research Triangle Park, North Carolina. | C | 0 | 2003-09-01 |  | 0
3598 | 10100903 |  | Point | External Combustion Boilers | Electric Generation | Wood/Bark Waste | Wood-fired Boiler - Wet Wood (>=20% moisture) |  | 76-13-1 | Trichlorotrifluoroethane | 405 | 99 | 169 | MISCELLANEOUS CONTROL DEVICES | #N/A | 1 | 1 | 0.196 | 0.196 | 0 | Lb | Tons | Wood | Burned | WoodTonsBurned |  | 1.6 | Units are lb of pollutant/ton of wood waste burned. Emission factors are based on wet, as-fired wood waste with average properties of 50 weight% moisture and 4500 Btu/lb higher heating value. Emission factor represents measurements from wood waste combustors equipped with PM controls (i.e., fabric filters, multi-cyclones, ESP, and wet scrubbers). | EPA. February, 1998. Section 1.6, Wood Waste Combustion In Boilers. In: Compilation of Air Pollutant Emission Factors, Volume 1: Stationary Point and Area Sources, Fifth Edition, AP-42, Supplement D. U.S. Environmental Protection Agency, Office of Air Quality Planning and Standards. Research Triangle Park, North Carolina. | C | 0 | 1998-02-01 | 1998-08-01 | 0
3599 | 10100903 |  | Point | External Combustion Boilers | Electric Generation | Wood/Bark Waste | Wood-fired Boiler - Wet Wood (>=20% moisture) |  | 7440-33-7 | Tungsten | 410 | 0 | 129 | UNCONTROLLED | #N/A | 1 | 1 | 1.1e-05 | 1.1e-05 | 0 | Lb | Tons | Wood | Burned | WoodTonsBurned |  | 1.6 | Emission factors are based on wet, as-fired wood waste with average properties of 50 weight percent moisture and 4500 Btu/lb higher heating value. | EPA. 1995. Section 1.6, Wood Waste Combustion in Boilers. In: Compilation of Air Pollutant Emission Factors, Volume 1: Stationary Point and Area Sources, Fifth Edition, AP-42. U.S. Environmental Protection Agency, Office of Air Quality Planning and Standards. Research Triangle Park, North Carolina. | D | 0 |  | 1998-02-01 | 0
3600 | 10100903 |  | Point | External Combustion Boilers | Electric Generation | Wood/Bark Waste | Wood-fired Boiler - Wet Wood (>=20% moisture) |  | 7440-33-7 | Tungsten | 410 | 99 | 169 | MISCELLANEOUS CONTROL DEVICES | #N/A | 1 | 1 | 1.1e-05 | 1.1e-05 | 0 | Lb | Tons | Wood | Burned | WoodTonsBurned |  | 1.6 | Units are lb of pollutant/ton of wood waste burned. Emission factors are based on wet, as-fired wood waste with average properties of 50 weight% moisture and 4500 Btu/lb higher heating value. Emission factor represents measurements from wood waste combustors equipped with PM controls (i.e., fabric filters, multi-cyclones, ESP, and wet scrubbers). Emission factor based on data from one source test. | EPA. February, 1999. Section 1.6, Wood Waste Combustion In Boilers. In: Compilation of Air Pollutant Emission Factors, Volume 1: Stationary Point and Area Sources, Fifth Edition, AP-42, Supplement E. U.S. Environmental Protection Agency, Office of Air Quality Planning and Standards. Research Triangle Park, North Carolina. | D | 0 | 1998-02-01 | 2003-09-01 | 0
3601 | 10100903 |  | Point | External Combustion Boilers | Electric Generation | Wood/Bark Waste | Wood-fired Boiler - Wet Wood (>=20% moisture) |  | 7440-62-2 | Vanadium | 413 | 0 | 129 | UNCONTROLLED | #N/A | 1 | 1 | 0.00012 | 0.00012 | 0 | Lb | Tons | Wood | Burned | WoodTonsBurned |  | 1.6 | Emission factors are based on wet, as-fired wood waste with average properties of 50 weight percent moisture and 4500 Btu/lb higher heating value. | EPA. 1995. Section 1.6, Wood Waste Combustion in Boilers. In: Compilation of Air Pollutant Emission Factors, Volume 1: Stationary Point and Area Sources, Fifth Edition, AP-42. U.S. Environmental Protection Agency, Office of Air Quality Planning and Standards. Research Triangle Park, North Carolina. | D | 0 |  | 1998-02-01 | 0
3602 | 10100903 |  | Point | External Combustion Boilers | Electric Generation | Wood/Bark Waste | Wood-fired Boiler - Wet Wood (>=20% moisture) |  | 7440-62-2 | Vanadium | 413 | 0 | 129 | UNCONTROLLED | #N/A | 1 | 1 | 9.8e-07 | 9.8e-07 | 0 | Lb | Million Btus | Heat | Input | HeatMillion BtusInput |  | 1.6 | To convert the emission factor from Lb/MMBtu to Lb/ton, multiply the emission factor by (HHV * 2000) where ""HHV"" is the higher heating value of the fuel (MMBtu/lb). Factors are for boilers with no controls or with particulate matter controls. | EPA. September, 2003. Section 1.6, Wood Residue Combustion In Boilers. In: Compilation of Air Pollutant Emission Factors, Volume 1: Stationary Point and Area Sources, Fifth Edition, AP-42. U.S. Environmental Protection Agency, Office of Air Quality Planning and Standards. Research Triangle Park, North Carolina. | D | 0 | 2003-09-01 |  | 0
3603 | 10100903 |  | Point | External Combustion Boilers | Electric Generation | Wood/Bark Waste | Wood-fired Boiler - Wet Wood (>=20% moisture) |  | 7440-62-2 | Vanadium | 413 | 99 | 169 | MISCELLANEOUS CONTROL DEVICES | #N/A | 1 | 1 | 0.00012 | 0.00012 | 0 | Lb | Tons | Wood | Burned | WoodTonsBurned |  | 1.6 | Units are lb of pollutant/ton of wood waste burned. Emission factors are based on wet, as-fired wood waste with average properties of 50 weight% moisture and 4500 Btu/lb higher heating value. Emission factor represents measurements from wood waste combustors equipped with PM controls (i.e., fabric filters, multi-cyclones, ESP, and wet scrubbers). Emission factor based on data from one source test. | EPA. February, 1999. Section 1.6, Wood Waste Combustion In Boilers. In: Compilation of Air Pollutant Emission Factors, Volume 1: Stationary Point and Area Sources, Fifth Edition, AP-42, Supplement E. U.S. Environmental Protection Agency, Office of Air Quality Planning and Standards. Research Triangle Park, North Carolina. | D | 0 | 1998-02-01 | 2003-09-01 | 0
3604 | 10100903 |  | Point | External Combustion Boilers | Electric Generation | Wood/Bark Waste | Wood-fired Boiler - Wet Wood (>=20% moisture) | 75014 | 75-01-4 | Vinyl chloride | 415 | 0 | 129 | UNCONTROLLED | #N/A | 1 | 1 | 1.8e-05 | 1.8e-05 | 0 | Lb | Million Btus | Heat | Input | HeatMillion BtusInput |  | 1.6 | To convert the emission factor from Lb/MMBtu to Lb/ton, multiply the emission factor by (HHV * 2000) where ""HHV"" is the higher heating value of the fuel (MMBtu/lb). Factors are for boilers with no controls or with particulate matter controls. | EPA. September, 2003. Section 1.6, Wood Residue Combustion In Boilers. In: Compilation of Air Pollutant Emission Factors, Volume 1: Stationary Point and Area Sources, Fifth Edition, AP-42. U.S. Environmental Protection Agency, Office of Air Quality Planning and Standards. Research Triangle Park, North Carolina. | D | 0 | 2003-09-01 |  | 0
3605 | 10100903 |  | Point | External Combustion Boilers | Electric Generation | Wood/Bark Waste | Wood-fired Boiler - Wet Wood (>=20% moisture) | VOC |  | Volatile organic compounds (VOC) | 417 | 0 | 129 | UNCONTROLLED | #N/A | 1 | 1 | 1.4 | 1.4 | 0 | Lb | Tons | Wood | Burned | WoodTonsBurned |  |  |  | EPA. September 1985. In: Compilation of Air Pollutant Emission Factors, Volume 1: Stationary Point and Area Sources, Fourth Edition with Supplements A, B, and C, AP-42. U.S. Environmental Protection Agency, Office of Air Quality Planning and Standards. Research Triangle Park, North Carolina. | D | 0 |  | 1998-02-01 | 0
3606 | 10100903 |  | Point | External Combustion Boilers | Electric Generation | Wood/Bark Waste | Wood-fired Boiler - Wet Wood (>=20% moisture) | VOC |  | Volatile organic compounds (VOC) | 417 | 0 | 129 | UNCONTROLLED | #N/A | 1 | 1 | 0.017 | 0.017 | 0 | Lb | Million Btus | Heat | Input | HeatMillion BtusInput |  | 1.6 | To convert the emission factor from Lb/MMBtu to Lb/ton, multiply the emission factor by (HHV * 2000) where ""HHV"" is the higher heating value of the fuel (MMBtu/lb). Factors are for boilers with no controls or with particulate matter controls. | EPA. September, 2003. Section 1.6, Wood Residue Combustion In Boilers. In: Compilation of Air Pollutant Emission Factors, Volume 1: Stationary Point and Area Sources, Fifth Edition, AP-42. U.S. Environmental Protection Agency, Office of Air Quality Planning and Standards. Research Triangle Park, North Carolina. | D | 0 | 2003-09-01 |  | 0
3607 | 10100903 |  | Point | External Combustion Boilers | Electric Generation | Wood/Bark Waste | Wood-fired Boiler - Wet Wood (>=20% moisture) | 95476 | 95-47-6 | o-Xylene | 315 | 0 | 129 | UNCONTROLLED | #N/A | 1 | 1 | 2.5e-05 | 2.5e-05 | 0 | Lb | Million Btus | Heat | Input | HeatMillion BtusInput |  | 1.6 | To convert the emission factor from Lb/MMBtu to Lb/ton, multiply the emission factor by (HHV * 2000) where ""HHV"" is the higher heating value of the fuel (MMBtu/lb). Factors are for boilers with no controls or with particulate matter controls. | EPA. September, 2003. Section 1.6, Wood Residue Combustion In Boilers. In: Compilation of Air Pollutant Emission Factors, Volume 1: Stationary Point and Area Sources, Fifth Edition, AP-42. U.S. Environmental Protection Agency, Office of Air Quality Planning and Standards. Research Triangle Park, North Carolina. | D | 0 | 2003-09-01 |  | 0
3608 | 10100903 |  | Point | External Combustion Boilers | Electric Generation | Wood/Bark Waste | Wood-fired Boiler - Wet Wood (>=20% moisture) |  | 7440-65-5 | Yttrium | 418 | 0 | 129 | UNCONTROLLED | #N/A | 1 | 1 | 5.6e-05 | 5.6e-05 | 0 | Lb | Tons | Wood | Burned | WoodTonsBurned |  | 1.6 | Emission factors are based on wet, as-fired wood waste with average properties of 50 weight percent moisture and 4500 Btu/lb higher heating value. | EPA. 1995. Section 1.6, Wood Waste Combustion in Boilers. In: Compilation of Air Pollutant Emission Factors, Volume 1: Stationary Point and Area Sources, Fifth Edition, AP-42. U.S. Environmental Protection Agency, Office of Air Quality Planning and Standards. Research Triangle Park, North Carolina. | D | 0 |  | 1998-02-01 | 0
3609 | 10100903 |  | Point | External Combustion Boilers | Electric Generation | Wood/Bark Waste | Wood-fired Boiler - Wet Wood (>=20% moisture) |  | 7440-65-5 | Yttrium | 418 | 0 | 129 | UNCONTROLLED | #N/A | 1 | 1 | 3e-07 | 3e-07 | 0 | Lb | Million Btus | Heat | Input | HeatMillion BtusInput |  | 1.6 | To convert the emission factor from Lb/MMBtu to Lb/ton, multiply the emission factor by (HHV * 2000) where ""HHV"" is the higher heating value of the fuel (MMBtu/lb). Factors are for boilers with no controls or with particulate matter controls. | EPA. September, 2003. Section 1.6, Wood Residue Combustion In Boilers. In: Compilation of Air Pollutant Emission Factors, Volume 1: Stationary Point and Area Sources, Fifth Edition, AP-42. U.S. Environmental Protection Agency, Office of Air Quality Planning and Standards. Research Triangle Park, North Carolina. | D | 0 | 2003-09-01 |  | 0
3610 | 10100903 |  | Point | External Combustion Boilers | Electric Generation | Wood/Bark Waste | Wood-fired Boiler - Wet Wood (>=20% moisture) |  | 7440-65-5 | Yttrium | 418 | 99 | 169 | MISCELLANEOUS CONTROL DEVICES | #N/A | 1 | 1 | 5.6e-05 | 5.6e-05 | 0 | Lb | Tons | Wood | Burned | WoodTonsBurned |  | 1.6 | Units are lb of pollutant/ton of wood waste burned. Emission factors are based on wet, as-fired wood waste with average properties of 50 weight% moisture and 4500 Btu/lb higher heating value. Emission factor represents measurements from wood waste combustors equipped with PM controls (i.e., fabric filters, multi-cyclones, ESP, and wet scrubbers). Emission factor based on data from one source test. | EPA. February, 1999. Section 1.6, Wood Waste Combustion In Boilers. In: Compilation of Air Pollutant Emission Factors, Volume 1: Stationary Point and Area Sources, Fifth Edition, AP-42, Supplement E. U.S. Environmental Protection Agency, Office of Air Quality Planning and Standards. Research Triangle Park, North Carolina. | D | 0 | 1998-02-01 | 2003-09-01 | 0
3611 | 10100903 |  | Point | External Combustion Boilers | Electric Generation | Wood/Bark Waste | Wood-fired Boiler - Wet Wood (>=20% moisture) |  | 7440-66-6 | Zinc | 419 | 0 | 129 | UNCONTROLLED | #N/A | 1 | 1 | 0.0044 | 0.0044 | 0 | Lb | Tons | Wood | Burned | WoodTonsBurned |  | 1.6 | Emission factors are based on wet, as-fired wood waste with average properties of 50 weight percent moisture and 4500 Btu/lb higher heating value. | EPA. 1995. Section 1.6, Wood Waste Combustion in Boilers. In: Compilation of Air Pollutant Emission Factors, Volume 1: Stationary Point and Area Sources, Fifth Edition, AP-42. U.S. Environmental Protection Agency, Office of Air Quality Planning and Standards. Research Triangle Park, North Carolina. | D | 0 |  | 1998-02-01 | 0
3612 | 10100903 |  | Point | External Combustion Boilers | Electric Generation | Wood/Bark Waste | Wood-fired Boiler - Wet Wood (>=20% moisture) |  | 7440-66-6 | Zinc | 419 | 0 | 129 | UNCONTROLLED | #N/A | 1 | 1 | 0.00042 | 0.00042 | 0 | Lb | Million Btus | Heat | Input | HeatMillion BtusInput |  | 1.6 | To convert the emission factor from Lb/MMBtu to Lb/ton, multiply the emission factor by (HHV * 2000) where ""HHV"" is the higher heating value of the fuel (MMBtu/lb). Factors are for boilers with no controls or with particulate matter controls. | EPA. September, 2003. Section 1.6, Wood Residue Combustion In Boilers. In: Compilation of Air Pollutant Emission Factors, Volume 1: Stationary Point and Area Sources, Fifth Edition, AP-42. U.S. Environmental Protection Agency, Office of Air Quality Planning and Standards. Research Triangle Park, North Carolina. | A | 0 | 2003-09-01 |  | 0
3613 | 10100903 |  | Point | External Combustion Boilers | Electric Generation | Wood/Bark Waste | Wood-fired Boiler - Wet Wood (>=20% moisture) |  | 7440-66-6 | Zinc | 419 | 99 | 169 | MISCELLANEOUS CONTROL DEVICES | #N/A | 1 | 1 | 0.00251 | 0.00251 | 0 | Lb | Tons | Wood | Burned | WoodTonsBurned |  | 1.6 | Units are lb of pollutant/ton of wood waste burned. Emission factors are based on wet, as-fired wood waste with average properties of 50 weight% moisture and 4500 Btu/lb higher heating value. Emission factor represents measurements from wood waste combustors equipped with PM controls (i.e., fabric filters, multi-cyclones, ESP, and wet scrubbers). | EPA. February, 1999. Section 1.6, Wood Waste Combustion In Boilers. In: Compilation of Air Pollutant Emission Factors, Volume 1: Stationary Point and Area Sources, Fifth Edition, AP-42, Supplement E. U.S. Environmental Protection Agency, Office of Air Quality Planning and Standards. Research Triangle Park, North Carolina. | B | 0 | 1998-02-01 | 2003-09-01 | 0
3614 | 10100903 |  | Point | External Combustion Boilers | Electric Generation | Wood/Bark Waste | Wood-fired Boiler - Wet Wood (>=20% moisture) |  | 7440-67-7 | Zirconium | 420 | 0 | 129 | UNCONTROLLED | #N/A | 1 | 1 | 0.00035 | 0.00035 | 0 | Lb | Tons | Wood | Burned | WoodTonsBurned |  | 1.6 | Emission factors are based on wet, as-fired wood waste with average properties of 50 weight percent moisture and 4500 Btu/lb higher heating value. | EPA. 1995. Section 1.6, Wood Waste Combustion in Boilers. In: Compilation of Air Pollutant Emission Factors, Volume 1: Stationary Point and Area Sources, Fifth Edition, AP-42. U.S. Environmental Protection Agency, Office of Air Quality Planning and Standards. Research Triangle Park, North Carolina. | D | 0 |  | 1998-02-01 | 0
3615 | 10100903 |  | Point | External Combustion Boilers | Electric Generation | Wood/Bark Waste | Wood-fired Boiler - Wet Wood (>=20% moisture) |  | 7440-67-7 | Zirconium | 420 | 99 | 169 | MISCELLANEOUS CONTROL DEVICES | #N/A | 1 | 1 | 0.00035 | 0.00035 | 0 | Lb | Tons | Wood | Burned | WoodTonsBurned |  | 1.6 | Units are lb of pollutant/ton of wood waste burned. Emission factors are based on wet, as-fired wood waste with average properties of 50 weight% moisture and 4500 Btu/lb higher heating value. Emission factor represents measurements from wood waste combustors equipped with PM controls (i.e., fabric filters, multi-cyclones, ESP, and wet scrubbers). Emission factor based on data from one source test. | EPA. February, 1999. Section 1.6, Wood Waste Combustion In Boilers. In: Compilation of Air Pollutant Emission Factors, Volume 1: Stationary Point and Area Sources, Fifth Edition, AP-42, Supplement E. U.S. Environmental Protection Agency, Office of Air Quality Planning and Standards. Research Triangle Park, North Carolina. | D | 0 | 1998-02-01 | 2003-09-01 | 0
3616 | 10100908 |  | Point | External Combustion Boilers | Electric Generation | Wood/Bark Waste | Wood-fired Boiler - Dry Wood (<20% moisture) | 83329 | 83-32-9 | Acenaphthene | 69 | 0 | 129 | UNCONTROLLED | #N/A | 1 | 1 | 9.1e-07 | 9.1e-07 | 0 | Lb | Million Btus | Heat | Input | HeatMillion BtusInput |  | 1.6 | To convert the emission factor from Lb/MMBtu to Lb/ton, multiply the emission factor by (HHV * 2000) where ""HHV"" is the higher heating value of the fuel (MMBtu/lb). Factors are for boilers with no controls or with particulate matter controls. | EPA. September, 2003. Section 1.6, Wood Residue Combustion In Boilers. In: Compilation of Air Pollutant Emission Factors, Volume 1: Stationary Point and Area Sources, Fifth Edition, AP-42. U.S. Environmental Protection Agency, Office of Air Quality Planning and Standards. Research Triangle Park, North Carolina. | B | 0 | 2003-09-01 |  | 0
3617 | 10100908 |  | Point | External Combustion Boilers | Electric Generation | Wood/Bark Waste | Wood-fired Boiler - Dry Wood (<20% moisture) | 208968 | 208-96-8 | Acenaphthylene | 70 | 0 | 129 | UNCONTROLLED | #N/A | 1 | 1 | 5e-06 | 5e-06 | 0 | Lb | Million Btus | Heat | Input | HeatMillion BtusInput |  | 1.6 | To convert the emission factor from Lb/MMBtu to Lb/ton, multiply the emission factor by (HHV * 2000) where ""HHV"" is the higher heating value of the fuel (MMBtu/lb). Factors are for boilers with no controls or with particulate matter controls. | EPA. September, 2003. Section 1.6, Wood Residue Combustion In Boilers. In: Compilation of Air Pollutant Emission Factors, Volume 1: Stationary Point and Area Sources, Fifth Edition, AP-42. U.S. Environmental Protection Agency, Office of Air Quality Planning and Standards. Research Triangle Park, North Carolina. | A | 0 | 2003-09-01 |  | 0
3618 | 10100908 |  | Point | External Combustion Boilers | Electric Generation | Wood/Bark Waste | Wood-fired Boiler - Dry Wood (<20% moisture) | 75070 | 75-07-0 | Acetaldehyde | 71 | 0 | 129 | UNCONTROLLED | #N/A | 1 | 1 | 0.00083 | 0.00083 | 0 | Lb | Million Btus | Heat | Input | HeatMillion BtusInput |  | 1.6 | To convert the emission factor from Lb/MMBtu to Lb/ton, multiply the emission factor by (HHV * 2000) where ""HHV"" is the higher heating value of the fuel (MMBtu/lb). Factors are for boilers with no controls or with particulate matter controls. | EPA. September, 2003. Section 1.6, Wood Residue Combustion In Boilers. In: Compilation of Air Pollutant Emission Factors, Volume 1: Stationary Point and Area Sources, Fifth Edition, AP-42. U.S. Environmental Protection Agency, Office of Air Quality Planning and Standards. Research Triangle Park, North Carolina. | A | 0 | 2003-09-01 |  | 0
3619 | 10100908 |  | Point | External Combustion Boilers | Electric Generation | Wood/Bark Waste | Wood-fired Boiler - Dry Wood (<20% moisture) |  | 67-64-1 | Acetone | 73 | 0 | 129 | UNCONTROLLED | #N/A | 1 | 1 | 0.00019 | 0.00019 | 0 | Lb | Million Btus | Heat | Input | HeatMillion BtusInput |  | 1.6 | To convert the emission factor from Lb/MMBtu to Lb/ton, multiply the emission factor by (HHV * 2000) where ""HHV"" is the higher heating value of the fuel (MMBtu/lb). Factors are for boilers with no controls or with particulate matter controls. | EPA. September, 2003. Section 1.6, Wood Residue Combustion In Boilers. In: Compilation of Air Pollutant Emission Factors, Volume 1: Stationary Point and Area Sources, Fifth Edition, AP-42. U.S. Environmental Protection Agency, Office of Air Quality Planning and Standards. Research Triangle Park, North Carolina. | D | 0 | 2003-09-01 |  | 0
3620 | 10100908 |  | Point | External Combustion Boilers | Electric Generation | Wood/Bark Waste | Wood-fired Boiler - Dry Wood (<20% moisture) | 98862 | 98-86-2 | Acetophenone | 75 | 0 | 129 | UNCONTROLLED | #N/A | 1 | 1 | 3.2e-09 | 3.2e-09 | 0 | Lb | Million Btus | Heat | Input | HeatMillion BtusInput |  | 1.6 | To convert the emission factor from Lb/MMBtu to Lb/ton, multiply the emission factor by (HHV * 2000) where ""HHV"" is the higher heating value of the fuel (MMBtu/lb). Factors are for boilers with no controls or with particulate matter controls. | EPA. September, 2003. Section 1.6, Wood Residue Combustion In Boilers. In: Compilation of Air Pollutant Emission Factors, Volume 1: Stationary Point and Area Sources, Fifth Edition, AP-42. U.S. Environmental Protection Agency, Office of Air Quality Planning and Standards. Research Triangle Park, North Carolina. | D | 0 | 2003-09-01 |  | 0
3621 | 10100908 |  | Point | External Combustion Boilers | Electric Generation | Wood/Bark Waste | Wood-fired Boiler - Dry Wood (<20% moisture) | 107028 | 107-02-8 | Acrolein | 79 | 0 | 129 | UNCONTROLLED | #N/A | 1 | 1 | 0.004 | 0.004 | 0 | Lb | Million Btus | Heat | Input | HeatMillion BtusInput |  | 1.6 | To convert the emission factor from Lb/MMBtu to Lb/ton, multiply the emission factor by (HHV * 2000) where ""HHV"" is the higher heating value of the fuel (MMBtu/lb). Factors are for boilers with no controls or with particulate matter controls. | EPA. September, 2003. Section 1.6, Wood Residue Combustion In Boilers. In: Compilation of Air Pollutant Emission Factors, Volume 1: Stationary Point and Area Sources, Fifth Edition, AP-42. U.S. Environmental Protection Agency, Office of Air Quality Planning and Standards. Research Triangle Park, North Carolina. | C | 0 | 2003-09-01 |  | 0
3622 | 10100908 |  | Point | External Combustion Boilers | Electric Generation | Wood/Bark Waste | Wood-fired Boiler - Dry Wood (<20% moisture) | 120127 | 120-12-7 | Anthracene | 91 | 0 | 129 | UNCONTROLLED | #N/A | 1 | 1 | 3e-06 | 3e-06 | 0 | Lb | Million Btus | Heat | Input | HeatMillion BtusInput |  | 1.6 | To convert the emission factor from Lb/MMBtu to Lb/ton, multiply the emission factor by (HHV * 2000) where ""HHV"" is the higher heating value of the fuel (MMBtu/lb). Factors are for boilers with no controls or with particulate matter controls. | EPA. September, 2003. Section 1.6, Wood Residue Combustion In Boilers. In: Compilation of Air Pollutant Emission Factors, Volume 1: Stationary Point and Area Sources, Fifth Edition, AP-42. U.S. Environmental Protection Agency, Office of Air Quality Planning and Standards. Research Triangle Park, North Carolina. | A | 0 | 2003-09-01 |  | 0
3623 | 10100908 |  | Point | External Combustion Boilers | Electric Generation | Wood/Bark Waste | Wood-fired Boiler - Dry Wood (<20% moisture) | 7440360 | 7440-36-0 | Antimony | 92 | 0 | 129 | UNCONTROLLED | #N/A | 1 | 1 | 7.9e-06 | 7.9e-06 | 0 | Lb | Million Btus | Heat | Input | HeatMillion BtusInput |  | 1.6 | To convert the emission factor from Lb/MMBtu to Lb/ton, multiply the emission factor by (HHV * 2000) where ""HHV"" is the higher heating value of the fuel (MMBtu/lb). Factors are for boilers with no controls or with particulate matter controls. | EPA. September, 2003. Section 1.6, Wood Residue Combustion In Boilers. In: Compilation of Air Pollutant Emission Factors, Volume 1: Stationary Point and Area Sources, Fifth Edition, AP-42. U.S. Environmental Protection Agency, Office of Air Quality Planning and Standards. Research Triangle Park, North Carolina. | C | 0 | 2003-09-01 |  | 0
3624 | 10100908 |  | Point | External Combustion Boilers | Electric Generation | Wood/Bark Waste | Wood-fired Boiler - Dry Wood (<20% moisture) | 7440382 | 7440-38-2 | Arsenic | 93 | 0 | 129 | UNCONTROLLED | #N/A | 1 | 1 | 2.2e-05 | 2.2e-05 | 0 | Lb | Million Btus | Heat | Input | HeatMillion BtusInput |  | 1.6 | To convert the emission factor from Lb/MMBtu to Lb/ton, multiply the emission factor by (HHV * 2000) where ""HHV"" is the higher heating value of the fuel (MMBtu/lb). Factors are for boilers with no controls or with particulate matter controls. | EPA. September, 2003. Section 1.6, Wood Residue Combustion In Boilers. In: Compilation of Air Pollutant Emission Factors, Volume 1: Stationary Point and Area Sources, Fifth Edition, AP-42. U.S. Environmental Protection Agency, Office of Air Quality Planning and Standards. Research Triangle Park, North Carolina. | A | 0 | 2003-09-01 |  | 0
3625 | 10100908 |  | Point | External Combustion Boilers | Electric Generation | Wood/Bark Waste | Wood-fired Boiler - Dry Wood (<20% moisture) |  | 7440-39-3 | Barium | 96 | 0 | 129 | UNCONTROLLED | #N/A | 1 | 1 | 0.00017 | 0.00017 | 0 | Lb | Million Btus | Heat | Input | HeatMillion BtusInput |  | 1.6 | To convert the emission factor from Lb/MMBtu to Lb/ton, multiply the emission factor by (HHV * 2000) where ""HHV"" is the higher heating value of the fuel (MMBtu/lb). Factors are for boilers with no controls or with particulate matter controls. | EPA. September, 2003. Section 1.6, Wood Residue Combustion In Boilers. In: Compilation of Air Pollutant Emission Factors, Volume 1: Stationary Point and Area Sources, Fifth Edition, AP-42. U.S. Environmental Protection Agency, Office of Air Quality Planning and Standards. Research Triangle Park, North Carolina. | C | 0 | 2003-09-01 |  | 0
3626 | 10100908 |  | Point | External Combustion Boilers | Electric Generation | Wood/Bark Waste | Wood-fired Boiler - Dry Wood (<20% moisture) |  | 100-52-7 | Benzaldehyde | 97 | 0 | 129 | UNCONTROLLED | #N/A | 1 | 1 | < 8.500E-7 | #VALUE! | 1 | Lb | Million Btus | Heat | Input | HeatMillion BtusInput |  | 1.6 | To convert the emission factor from Lb/MMBtu to Lb/ton, multiply the emission factor by (HHV * 2000) where ""HHV"" is the higher heating value of the fuel (MMBtu/lb). Factors are for boilers with no controls or with particulate matter controls. | EPA. September, 2003. Section 1.6, Wood Residue Combustion In Boilers. In: Compilation of Air Pollutant Emission Factors, Volume 1: Stationary Point and Area Sources, Fifth Edition, AP-42. U.S. Environmental Protection Agency, Office of Air Quality Planning and Standards. Research Triangle Park, North Carolina. | D | 0 | 2003-09-01 |  | 0
3627 | 10100908 |  | Point | External Combustion Boilers | Electric Generation | Wood/Bark Waste | Wood-fired Boiler - Dry Wood (<20% moisture) | 71432 | 71-43-2 | Benzene | 98 | 0 | 129 | UNCONTROLLED | #N/A | 1 | 1 | 0.0042 | 0.0042 | 0 | Lb | Million Btus | Heat | Input | HeatMillion BtusInput |  | 1.6 | To convert the emission factor from Lb/MMBtu to Lb/ton, multiply the emission factor by (HHV * 2000) where ""HHV"" is the higher heating value of the fuel (MMBtu/lb). Factors are for boilers with no controls or with particulate matter controls. | EPA. September, 2003. Section 1.6, Wood Residue Combustion In Boilers. In: Compilation of Air Pollutant Emission Factors, Volume 1: Stationary Point and Area Sources, Fifth Edition, AP-42. U.S. Environmental Protection Agency, Office of Air Quality Planning and Standards. Research Triangle Park, North Carolina. | A | 0 | 2003-09-01 |  | 0
3628 | 10100908 |  | Point | External Combustion Boilers | Electric Generation | Wood/Bark Waste | Wood-fired Boiler - Dry Wood (<20% moisture) | 56553 | 56-55-3 | Benzo (a) anthracene | 102 | 0 | 129 | UNCONTROLLED | #N/A | 1 | 1 | 6.5e-08 | 6.5e-08 | 0 | Lb | Million Btus | Heat | Input | HeatMillion BtusInput |  | 1.6 | To convert the emission factor from Lb/MMBtu to Lb/ton, multiply the emission factor by (HHV * 2000) where ""HHV"" is the higher heating value of the fuel (MMBtu/lb). Factors are for boilers with no controls or with particulate matter controls. | EPA. September, 2003. Section 1.6, Wood Residue Combustion In Boilers. In: Compilation of Air Pollutant Emission Factors, Volume 1: Stationary Point and Area Sources, Fifth Edition, AP-42. U.S. Environmental Protection Agency, Office of Air Quality Planning and Standards. Research Triangle Park, North Carolina. | B | 0 | 2003-09-01 |  | 0
3629 | 10100908 |  | Point | External Combustion Boilers | Electric Generation | Wood/Bark Waste | Wood-fired Boiler - Dry Wood (<20% moisture) | 50328 | 50-32-8 | Benzo (a) pyrene | 103 | 0 | 129 | UNCONTROLLED | #N/A | 1 | 1 | 2.6e-06 | 2.6e-06 | 0 | Lb | Million Btus | Heat | Input | HeatMillion BtusInput |  | 1.6 | To convert the emission factor from Lb/MMBtu to Lb/ton, multiply the emission factor by (HHV * 2000) where ""HHV"" is the higher heating value of the fuel (MMBtu/lb). Factors are for boilers with no controls or with particulate matter controls. | EPA. September, 2003. Section 1.6, Wood Residue Combustion In Boilers. In: Compilation of Air Pollutant Emission Factors, Volume 1: Stationary Point and Area Sources, Fifth Edition, AP-42. U.S. Environmental Protection Agency, Office of Air Quality Planning and Standards. Research Triangle Park, North Carolina. | A | 0 | 2003-09-01 |  | 0
3630 | 10100908 |  | Point | External Combustion Boilers | Electric Generation | Wood/Bark Waste | Wood-fired Boiler - Dry Wood (<20% moisture) | 205992 | 205-99-2 | Benzo (b) fluoranthene | 104 | 0 | 129 | UNCONTROLLED | #N/A | 1 | 1 | 1e-07 | 1e-07 | 0 | Lb | Million Btus | Heat | Input | HeatMillion BtusInput |  | 1.6 | To convert the emission factor from Lb/MMBtu to Lb/ton, multiply the emission factor by (HHV * 2000) where ""HHV"" is the higher heating value of the fuel (MMBtu/lb). Factors are for boilers with no controls or with particulate matter controls. | EPA. September, 2003. Section 1.6, Wood Residue Combustion In Boilers. In: Compilation of Air Pollutant Emission Factors, Volume 1: Stationary Point and Area Sources, Fifth Edition, AP-42. U.S. Environmental Protection Agency, Office of Air Quality Planning and Standards. Research Triangle Park, North Carolina. | B | 0 | 2003-09-01 |  | 0
3631 | 10100908 |  | Point | External Combustion Boilers | Electric Generation | Wood/Bark Waste | Wood-fired Boiler - Dry Wood (<20% moisture) | 192972 | 192-97-2 | Benzo (e) pyrene | 105 | 0 | 129 | UNCONTROLLED | #N/A | 1 | 1 | 2.6e-09 | 2.6e-09 | 0 | Lb | Million Btus | Heat | Input | HeatMillion BtusInput |  | 1.6 | To convert the emission factor from Lb/MMBtu to Lb/ton, multiply the emission factor by (HHV * 2000) where ""HHV"" is the higher heating value of the fuel (MMBtu/lb). Factors are for boilers with no controls or with particulate matter controls. | EPA. September, 2003. Section 1.6, Wood Residue Combustion In Boilers. In: Compilation of Air Pollutant Emission Factors, Volume 1: Stationary Point and Area Sources, Fifth Edition, AP-42. U.S. Environmental Protection Agency, Office of Air Quality Planning and Standards. Research Triangle Park, North Carolina. | D | 0 | 2003-09-01 |  | 0
3632 | 10100908 |  | Point | External Combustion Boilers | Electric Generation | Wood/Bark Waste | Wood-fired Boiler - Dry Wood (<20% moisture) | 191242 | 191-24-2 | Benzo (g,h,i) perylene | 106 | 0 | 129 | UNCONTROLLED | #N/A | 1 | 1 | 9.3e-08 | 9.3e-08 | 0 | Lb | Million Btus | Heat | Input | HeatMillion BtusInput |  | 1.6 | To convert the emission factor from Lb/MMBtu to Lb/ton, multiply the emission factor by (HHV * 2000) where ""HHV"" is the higher heating value of the fuel (MMBtu/lb). Factors are for boilers with no controls or with particulate matter controls. | EPA. September, 2003. Section 1.6, Wood Residue Combustion In Boilers. In: Compilation of Air Pollutant Emission Factors, Volume 1: Stationary Point and Area Sources, Fifth Edition, AP-42. U.S. Environmental Protection Agency, Office of Air Quality Planning and Standards. Research Triangle Park, North Carolina. | B | 0 | 2003-09-01 |  | 0
3633 | 10100908 |  | Point | External Combustion Boilers | Electric Generation | Wood/Bark Waste | Wood-fired Boiler - Dry Wood (<20% moisture) | 207089 | 207-08-9 | Benzo (k) fluoranthene | 107 | 0 | 129 | UNCONTROLLED | #N/A | 1 | 1 | 3.6e-08 | 3.6e-08 | 0 | Lb | Million Btus | Heat | Input | HeatMillion BtusInput |  | 1.6 | To convert the emission factor from Lb/MMBtu to Lb/ton, multiply the emission factor by (HHV * 2000) where ""HHV"" is the higher heating value of the fuel (MMBtu/lb). Factors are for boilers with no controls or with particulate matter controls. | EPA. September, 2003. Section 1.6, Wood Residue Combustion In Boilers. In: Compilation of Air Pollutant Emission Factors, Volume 1: Stationary Point and Area Sources, Fifth Edition, AP-42. U.S. Environmental Protection Agency, Office of Air Quality Planning and Standards. Research Triangle Park, North Carolina. | B | 0 | 2003-09-01 |  | 0
3634 | 10100908 |  | Point | External Combustion Boilers | Electric Generation | Wood/Bark Waste | Wood-fired Boiler - Dry Wood (<20% moisture) |  | 65-85-0 | Benzoic acid | 114 | 0 | 129 | UNCONTROLLED | #N/A | 1 | 1 | 4.7e-08 | 4.7e-08 | 0 | Lb | Million Btus | Heat | Input | HeatMillion BtusInput |  | 1.6 | To convert the emission factor from Lb/MMBtu to Lb/ton, multiply the emission factor by (HHV * 2000) where ""HHV"" is the higher heating value of the fuel (MMBtu/lb). Factors are for boilers with no controls or with particulate matter controls. | EPA. September, 2003. Section 1.6, Wood Residue Combustion In Boilers. In: Compilation of Air Pollutant Emission Factors, Volume 1: Stationary Point and Area Sources, Fifth Edition, AP-42. U.S. Environmental Protection Agency, Office of Air Quality Planning and Standards. Research Triangle Park, North Carolina. | D | 0 | 2003-09-01 |  | 0
3635 | 10100908 |  | Point | External Combustion Boilers | Electric Generation | Wood/Bark Waste | Wood-fired Boiler - Dry Wood (<20% moisture) | 7440417 | 7440-41-7 | Beryllium | 119 | 0 | 129 | UNCONTROLLED | #N/A | 1 | 1 | 1.1e-06 | 1.1e-06 | 0 | Lb | Million Btus | Heat | Input | HeatMillion BtusInput |  | 1.6 | To convert the emission factor from Lb/MMBtu to Lb/ton, multiply the emission factor by (HHV * 2000) where ""HHV"" is the higher heating value of the fuel (MMBtu/lb). Factors are for boilers with no controls or with particulate matter controls. | EPA. September, 2003. Section 1.6, Wood Residue Combustion In Boilers. In: Compilation of Air Pollutant Emission Factors, Volume 1: Stationary Point and Area Sources, Fifth Edition, AP-42. U.S. Environmental Protection Agency, Office of Air Quality Planning and Standards. Research Triangle Park, North Carolina. | B | 0 | 2003-09-01 |  | 0
3636 | 10100908 |  | Point | External Combustion Boilers | Electric Generation | Wood/Bark Waste | Wood-fired Boiler - Dry Wood (<20% moisture) | 7440439 | 7440-43-9 | Cadmium | 130 | 0 | 129 | UNCONTROLLED | #N/A | 1 | 1 | 4.1e-06 | 4.1e-06 | 0 | Lb | Million Btus | Heat | Input | HeatMillion BtusInput |  | 1.6 | To convert the emission factor from Lb/MMBtu to Lb/ton, multiply the emission factor by (HHV * 2000) where ""HHV"" is the higher heating value of the fuel (MMBtu/lb). Factors are for boilers with no controls or with particulate matter controls. | EPA. September, 2003. Section 1.6, Wood Residue Combustion In Boilers. In: Compilation of Air Pollutant Emission Factors, Volume 1: Stationary Point and Area Sources, Fifth Edition, AP-42. U.S. Environmental Protection Agency, Office of Air Quality Planning and Standards. Research Triangle Park, North Carolina. | A | 0 | 2003-09-01 |  | 0
3637 | 10100908 |  | Point | External Combustion Boilers | Electric Generation | Wood/Bark Waste | Wood-fired Boiler - Dry Wood (<20% moisture) |  | 86-74-8 | Carbazole | 135 | 0 | 129 | UNCONTROLLED | #N/A | 1 | 1 | 1.8e-06 | 1.8e-06 | 0 | Lb | Million Btus | Heat | Input | HeatMillion BtusInput |  | 1.6 | To convert the emission factor from Lb/MMBtu to Lb/ton, multiply the emission factor by (HHV * 2000) where ""HHV"" is the higher heating value of the fuel (MMBtu/lb). Factors are for boilers with no controls or with particulate matter controls. | EPA. September, 2003. Section 1.6, Wood Residue Combustion In Boilers. In: Compilation of Air Pollutant Emission Factors, Volume 1: Stationary Point and Area Sources, Fifth Edition, AP-42. U.S. Environmental Protection Agency, Office of Air Quality Planning and Standards. Research Triangle Park, North Carolina. | D | 0 | 2003-09-01 |  | 0
3638 | 10100908 |  | Point | External Combustion Boilers | Electric Generation | Wood/Bark Waste | Wood-fired Boiler - Dry Wood (<20% moisture) | CO2 | 124-38-9 | Carbon dioxide | 136 | 0 | 129 | UNCONTROLLED | #N/A | 1 | 1 | 195 | 195 | 0 | Lb | Million Btus | Heat | Input | HeatMillion BtusInput |  | 1.6 | To convert the emission factor from Lb/MMBtu to Lb/ton, multiply the emission factor by (HHV * 2000) where ""HHV"" is the higher heating value of the fuel (MMBtu/lb). Factors are for boilers with no controls or with particulate matter controls. | EPA. September, 2003. Section 1.6, Wood Residue Combustion In Boilers. In: Compilation of Air Pollutant Emission Factors, Volume 1: Stationary Point and Area Sources, Fifth Edition, AP-42. U.S. Environmental Protection Agency, Office of Air Quality Planning and Standards. Research Triangle Park, North Carolina. | A | 0 | 2003-09-01 |  | 0
3639 | 10100908 |  | Point | External Combustion Boilers | Electric Generation | Wood/Bark Waste | Wood-fired Boiler - Dry Wood (<20% moisture) | CO | 630-08-0 | Carbon monoxide | 137 | 0 | 129 | UNCONTROLLED | #N/A | 1 | 1 | 0.6 | 0.6 | 0 | Lb | Million Btus | Heat | Input | HeatMillion BtusInput |  | 1.6 | To convert the emission factor from Lb/MMBtu to Lb/ton, multiply the emission factor by (HHV * 2000) where ""HHV"" is the higher heating value of the fuel (MMBtu/lb). Emission factor is for stokers and dutch ovens/fuel cells. Factors represent boilers with no controls or with particulate matter controls. CO factor for fluidized bed combustors is 1.700E-1 lb/MMBtu. | EPA. September, 2003. Section 1.6, Wood Residue Combustion In Boilers. In: Compilation of Air Pollutant Emission Factors, Volume 1: Stationary Point and Area Sources, Fifth Edition, AP-42. U.S. Environmental Protection Agency, Office of Air Quality Planning and Standards. Research Triangle Park, North Carolina. | A | 0 | 2003-09-01 |  | 0
3640 | 10100908 |  | Point | External Combustion Boilers | Electric Generation | Wood/Bark Waste | Wood-fired Boiler - Dry Wood (<20% moisture) | 56235 | 56-23-5 | Carbon tetrachloride | 139 | 0 | 129 | UNCONTROLLED | #N/A | 1 | 1 | 4.5e-05 | 4.5e-05 | 0 | Lb | Million Btus | Heat | Input | HeatMillion BtusInput |  | 1.6 | To convert the emission factor from Lb/MMBtu to Lb/ton, multiply the emission factor by (HHV * 2000) where ""HHV"" is the higher heating value of the fuel (MMBtu/lb). Factors are for boilers with no controls or with particulate matter controls. | EPA. September, 2003. Section 1.6, Wood Residue Combustion In Boilers. In: Compilation of Air Pollutant Emission Factors, Volume 1: Stationary Point and Area Sources, Fifth Edition, AP-42. U.S. Environmental Protection Agency, Office of Air Quality Planning and Standards. Research Triangle Park, North Carolina. | D | 0 | 2003-09-01 |  | 0
3641 | 10100908 |  | Point | External Combustion Boilers | Electric Generation | Wood/Bark Waste | Wood-fired Boiler - Dry Wood (<20% moisture) | 7782505 | 7782-50-5 | Chlorine | 143 | 0 | 129 | UNCONTROLLED | #N/A | 1 | 1 | 0.00079 | 0.00079 | 0 | Lb | Million Btus | Heat | Input | HeatMillion BtusInput |  | 1.6 | To convert the emission factor from Lb/MMBtu to Lb/ton, multiply the emission factor by (HHV * 2000) where ""HHV"" is the higher heating value of the fuel (MMBtu/lb). Factors are for boilers with no controls or with particulate matter controls. | EPA. September, 2003. Section 1.6, Wood Residue Combustion In Boilers. In: Compilation of Air Pollutant Emission Factors, Volume 1: Stationary Point and Area Sources, Fifth Edition, AP-42. U.S. Environmental Protection Agency, Office of Air Quality Planning and Standards. Research Triangle Park, North Carolina. | D | 0 | 2003-09-01 |  | 0
3642 | 10100908 |  | Point | External Combustion Boilers | Electric Generation | Wood/Bark Waste | Wood-fired Boiler - Dry Wood (<20% moisture) | 108907 | 108-90-7 | Chlorobenzene | 144 | 0 | 129 | UNCONTROLLED | #N/A | 1 | 1 | 3.3e-05 | 3.3e-05 | 0 | Lb | Million Btus | Heat | Input | HeatMillion BtusInput |  | 1.6 | To convert the emission factor from Lb/MMBtu to Lb/ton, multiply the emission factor by (HHV * 2000) where ""HHV"" is the higher heating value of the fuel (MMBtu/lb). Factors are for boilers with no controls or with particulate matter controls. | EPA. September, 2003. Section 1.6, Wood Residue Combustion In Boilers. In: Compilation of Air Pollutant Emission Factors, Volume 1: Stationary Point and Area Sources, Fifth Edition, AP-42. U.S. Environmental Protection Agency, Office of Air Quality Planning and Standards. Research Triangle Park, North Carolina. | D | 0 | 2003-09-01 |  | 0
3643 | 10100908 |  | Point | External Combustion Boilers | Electric Generation | Wood/Bark Waste | Wood-fired Boiler - Dry Wood (<20% moisture) | 67663 | 67-66-3 | Chloroform | 147 | 0 | 129 | UNCONTROLLED | #N/A | 1 | 1 | 2.8e-05 | 2.8e-05 | 0 | Lb | Million Btus | Heat | Input | HeatMillion BtusInput |  | 1.6 | To convert the emission factor from Lb/MMBtu to Lb/ton, multiply the emission factor by (HHV * 2000) where ""HHV"" is the higher heating value of the fuel (MMBtu/lb). Factors are for boilers with no controls or with particulate matter controls. | EPA. September, 2003. Section 1.6, Wood Residue Combustion In Boilers. In: Compilation of Air Pollutant Emission Factors, Volume 1: Stationary Point and Area Sources, Fifth Edition, AP-42. U.S. Environmental Protection Agency, Office of Air Quality Planning and Standards. Research Triangle Park, North Carolina. | D | 0 | 2003-09-01 |  | 0
3644 | 10100908 |  | Point | External Combustion Boilers | Electric Generation | Wood/Bark Waste | Wood-fired Boiler - Dry Wood (<20% moisture) | 91587 | 91-58-7 | 2-Chloronaphthalene | 50 | 0 | 129 | UNCONTROLLED | #N/A | 1 | 1 | 2.4e-09 | 2.4e-09 | 0 | Lb | Million Btus | Heat | Input | HeatMillion BtusInput |  | 1.6 | To convert the emission factor from Lb/MMBtu to Lb/ton, multiply the emission factor by (HHV * 2000) where ""HHV"" is the higher heating value of the fuel (MMBtu/lb). Factors are for boilers with no controls or with particulate matter controls. | EPA. September, 2003. Section 1.6, Wood Residue Combustion In Boilers. In: Compilation of Air Pollutant Emission Factors, Volume 1: Stationary Point and Area Sources, Fifth Edition, AP-42. U.S. Environmental Protection Agency, Office of Air Quality Planning and Standards. Research Triangle Park, North Carolina. | D | 0 | 2003-09-01 |  | 0
3645 | 10100908 |  | Point | External Combustion Boilers | Electric Generation | Wood/Bark Waste | Wood-fired Boiler - Dry Wood (<20% moisture) |  | 95-57-8 | 2-Chlorophenol | 51 | 0 | 129 | UNCONTROLLED | #N/A | 1 | 1 | 2.4e-08 | 2.4e-08 | 0 | Lb | Million Btus | Heat | Input | HeatMillion BtusInput |  | 1.6 | To convert the emission factor from Lb/MMBtu to Lb/ton, multiply the emission factor by (HHV * 2000) where ""HHV"" is the higher heating value of the fuel (MMBtu/lb). Factors are for boilers with no controls or with particulate matter controls. | EPA. September, 2003. Section 1.6, Wood Residue Combustion In Boilers. In: Compilation of Air Pollutant Emission Factors, Volume 1: Stationary Point and Area Sources, Fifth Edition, AP-42. U.S. Environmental Protection Agency, Office of Air Quality Planning and Standards. Research Triangle Park, North Carolina. | C | 0 | 2003-09-01 |  | 0
3646 | 10100908 |  | Point | External Combustion Boilers | Electric Generation | Wood/Bark Waste | Wood-fired Boiler - Dry Wood (<20% moisture) | 7440473 | 7440-47-3 | Chromium | 149 | 0 | 129 | UNCONTROLLED | #N/A | 1 | 1 | 2.1e-05 | 2.1e-05 | 0 | Lb | Million Btus | Heat | Input | HeatMillion BtusInput |  | 1.6 | To convert the emission factor from Lb/MMBtu to Lb/ton, multiply the emission factor by (HHV * 2000) where ""HHV"" is the higher heating value of the fuel (MMBtu/lb). Factors are for boilers with no controls or with particulate matter controls. | EPA. September, 2003. Section 1.6, Wood Residue Combustion In Boilers. In: Compilation of Air Pollutant Emission Factors, Volume 1: Stationary Point and Area Sources, Fifth Edition, AP-42. U.S. Environmental Protection Agency, Office of Air Quality Planning and Standards. Research Triangle Park, North Carolina. | A | 0 | 2003-09-01 |  | 0
3647 | 10100908 |  | Point | External Combustion Boilers | Electric Generation | Wood/Bark Waste | Wood-fired Boiler - Dry Wood (<20% moisture) | 18540299 | 18540-29-9 | Chromium (VI) | 151 | 0 | 129 | UNCONTROLLED | #N/A | 1 | 1 | 3.5e-06 | 3.5e-06 | 0 | Lb | Million Btus | Heat | Input | HeatMillion BtusInput |  | 1.6 | To convert the emission factor from Lb/MMBtu to Lb/ton, multiply the emission factor by (HHV * 2000) where ""HHV"" is the higher heating value of the fuel (MMBtu/lb). Factors are for boilers with no controls or with particulate matter controls. | EPA. September, 2003. Section 1.6, Wood Residue Combustion In Boilers. In: Compilation of Air Pollutant Emission Factors, Volume 1: Stationary Point and Area Sources, Fifth Edition, AP-42. U.S. Environmental Protection Agency, Office of Air Quality Planning and Standards. Research Triangle Park, North Carolina. | C | 0 | 2003-09-01 |  | 0
3648 | 10100908 |  | Point | External Combustion Boilers | Electric Generation | Wood/Bark Waste | Wood-fired Boiler - Dry Wood (<20% moisture) | 218019 | 218-01-9 | Chrysene | 153 | 0 | 129 | UNCONTROLLED | #N/A | 1 | 1 | 3.8e-08 | 3.8e-08 | 0 | Lb | Million Btus | Heat | Input | HeatMillion BtusInput |  | 1.6 | To convert the emission factor from Lb/MMBtu to Lb/ton, multiply the emission factor by (HHV * 2000) where ""HHV"" is the higher heating value of the fuel (MMBtu/lb). Factors are for boilers with no controls or with particulate matter controls. | EPA. September, 2003. Section 1.6, Wood Residue Combustion In Boilers. In: Compilation of Air Pollutant Emission Factors, Volume 1: Stationary Point and Area Sources, Fifth Edition, AP-42. U.S. Environmental Protection Agency, Office of Air Quality Planning and Standards. Research Triangle Park, North Carolina. | B | 0 | 2003-09-01 |  | 0
3649 | 10100908 |  | Point | External Combustion Boilers | Electric Generation | Wood/Bark Waste | Wood-fired Boiler - Dry Wood (<20% moisture) | 7440484 | 7440-48-4 | Cobalt | 154 | 0 | 129 | UNCONTROLLED | #N/A | 1 | 1 | 6.5e-06 | 6.5e-06 | 0 | Lb | Million Btus | Heat | Input | HeatMillion BtusInput |  | 1.6 | To convert the emission factor from Lb/MMBtu to Lb/ton, multiply the emission factor by (HHV * 2000) where ""HHV"" is the higher heating value of the fuel (MMBtu/lb). Factors are for boilers with no controls or with particulate matter controls. | EPA. September, 2003. Section 1.6, Wood Residue Combustion In Boilers. In: Compilation of Air Pollutant Emission Factors, Volume 1: Stationary Point and Area Sources, Fifth Edition, AP-42. U.S. Environmental Protection Agency, Office of Air Quality Planning and Standards. Research Triangle Park, North Carolina. | C | 0 | 2003-09-01 |  | 0
3650 | 10100908 |  | Point | External Combustion Boilers | Electric Generation | Wood/Bark Waste | Wood-fired Boiler - Dry Wood (<20% moisture) |  | 7440-50-8 | Copper | 156 | 0 | 129 | UNCONTROLLED | #N/A | 1 | 1 | 4.9e-05 | 4.9e-05 | 0 | Lb | Million Btus | Heat | Input | HeatMillion BtusInput |  | 1.6 | To convert the emission factor from Lb/MMBtu to Lb/ton, multiply the emission factor by (HHV * 2000) where ""HHV"" is the higher heating value of the fuel (MMBtu/lb). Factors are for boilers with no controls or with particulate matter controls. | EPA. September, 2003. Section 1.6, Wood Residue Combustion In Boilers. In: Compilation of Air Pollutant Emission Factors, Volume 1: Stationary Point and Area Sources, Fifth Edition, AP-42. U.S. Environmental Protection Agency, Office of Air Quality Planning and Standards. Research Triangle Park, North Carolina. | A | 0 | 2003-09-01 |  | 0
3651 | 10100908 |  | Point | External Combustion Boilers | Electric Generation | Wood/Bark Waste | Wood-fired Boiler - Dry Wood (<20% moisture) | 123739 | 123-73-9 | Crotonaldehyde | 159 | 0 | 129 | UNCONTROLLED | #N/A | 1 | 1 | 9.9e-06 | 9.9e-06 | 0 | Lb | Million Btus | Heat | Input | HeatMillion BtusInput |  | 1.6 | To convert the emission factor from Lb/MMBtu to Lb/ton, multiply the emission factor by (HHV * 2000) where ""HHV"" is the higher heating value of the fuel (MMBtu/lb). Factors are for boilers with no controls or with particulate matter controls. | EPA. September, 2003. Section 1.6, Wood Residue Combustion In Boilers. In: Compilation of Air Pollutant Emission Factors, Volume 1: Stationary Point and Area Sources, Fifth Edition, AP-42. U.S. Environmental Protection Agency, Office of Air Quality Planning and Standards. Research Triangle Park, North Carolina. | D | 0 | 2003-09-01 |  | 0
3652 | 10100908 |  | Point | External Combustion Boilers | Electric Generation | Wood/Bark Waste | Wood-fired Boiler - Dry Wood (<20% moisture) |  | 2051-24-3 | Decachlorobiphenyl | 165 | 0 | 129 | UNCONTROLLED | #N/A | 1 | 1 | 2.7e-10 | 2.7e-10 | 0 | Lb | Million Btus | Heat | Input | HeatMillion BtusInput |  | 1.6 | To convert the emission factor from Lb/MMBtu to Lb/ton, multiply the emission factor by (HHV * 2000) where ""HHV"" is the higher heating value of the fuel (MMBtu/lb). Factors are for boilers with no controls or with particulate matter controls. | EPA. September, 2003. Section 1.6, Wood Residue Combustion In Boilers. In: Compilation of Air Pollutant Emission Factors, Volume 1: Stationary Point and Area Sources, Fifth Edition, AP-42. U.S. Environmental Protection Agency, Office of Air Quality Planning and Standards. Research Triangle Park, North Carolina. | D | 0 | 2003-09-01 |  | 0
3653 | 10100908 |  | Point | External Combustion Boilers | Electric Generation | Wood/Bark Waste | Wood-fired Boiler - Dry Wood (<20% moisture) | 53703 | 53-70-3 | Dibenzo(a,h) anthracene | 166 | 0 | 129 | UNCONTROLLED | #N/A | 1 | 1 | 9.1e-09 | 9.1e-09 | 0 | Lb | Million Btus | Heat | Input | HeatMillion BtusInput |  | 1.6 | To convert the emission factor from Lb/MMBtu to Lb/ton, multiply the emission factor by (HHV * 2000) where ""HHV"" is the higher heating value of the fuel (MMBtu/lb). Factors are for boilers with no controls or with particulate matter controls. | EPA. September, 2003. Section 1.6, Wood Residue Combustion In Boilers. In: Compilation of Air Pollutant Emission Factors, Volume 1: Stationary Point and Area Sources, Fifth Edition, AP-42. U.S. Environmental Protection Agency, Office of Air Quality Planning and Standards. Research Triangle Park, North Carolina. | B | 0 | 2003-09-01 |  | 0
3654 | 10100908 |  | Point | External Combustion Boilers | Electric Generation | Wood/Bark Waste | Wood-fired Boiler - Dry Wood (<20% moisture) |  | 25512-42-9 | Dichlorobiphenyl | 170 | 0 | 129 | UNCONTROLLED | #N/A | 1 | 1 | 7.4e-10 | 7.4e-10 | 0 | Lb | Million Btus | Heat | Input | HeatMillion BtusInput |  | 1.6 | To convert the emission factor from Lb/MMBtu to Lb/ton, multiply the emission factor by (HHV * 2000) where ""HHV"" is the higher heating value of the fuel (MMBtu/lb). Factors are for boilers with no controls or with particulate matter controls. | EPA. September, 2003. Section 1.6, Wood Residue Combustion In Boilers. In: Compilation of Air Pollutant Emission Factors, Volume 1: Stationary Point and Area Sources, Fifth Edition, AP-42. U.S. Environmental Protection Agency, Office of Air Quality Planning and Standards. Research Triangle Park, North Carolina. | C | 0 | 2003-09-01 |  | 0
3655 | 10100908 |  | Point | External Combustion Boilers | Electric Generation | Wood/Bark Waste | Wood-fired Boiler - Dry Wood (<20% moisture) | 75092 | 75-09-2 | Dichloromethane | 175 | 0 | 129 | UNCONTROLLED | #N/A | 1 | 1 | 0.00029 | 0.00029 | 0 | Lb | Million Btus | Heat | Input | HeatMillion BtusInput |  | 1.6 | To convert the emission factor from Lb/MMBtu to Lb/ton, multiply the emission factor by (HHV * 2000) where ""HHV"" is the higher heating value of the fuel (MMBtu/lb). Factors are for boilers with no controls or with particulate matter controls. | EPA. September, 2003. Section 1.6, Wood Residue Combustion In Boilers. In: Compilation of Air Pollutant Emission Factors, Volume 1: Stationary Point and Area Sources, Fifth Edition, AP-42. U.S. Environmental Protection Agency, Office of Air Quality Planning and Standards. Research Triangle Park, North Carolina. | D | 0 | 2003-09-01 |  | 0
3656 | 10100908 |  | Point | External Combustion Boilers | Electric Generation | Wood/Bark Waste | Wood-fired Boiler - Dry Wood (<20% moisture) | 51285 | 51-28-5 | 2,4-Dinitrophenol | 44 | 0 | 129 | UNCONTROLLED | #N/A | 1 | 1 | 1.8e-07 | 1.8e-07 | 0 | Lb | Million Btus | Heat | Input | HeatMillion BtusInput |  | 1.6 | To convert the emission factor from Lb/MMBtu to Lb/ton, multiply the emission factor by (HHV * 2000) where ""HHV"" is the higher heating value of the fuel (MMBtu/lb). Factors are for boilers with no controls or with particulate matter controls. | EPA. September, 2003. Section 1.6, Wood Residue Combustion In Boilers. In: Compilation of Air Pollutant Emission Factors, Volume 1: Stationary Point and Area Sources, Fifth Edition, AP-42. U.S. Environmental Protection Agency, Office of Air Quality Planning and Standards. Research Triangle Park, North Carolina. | C | 0 | 2003-09-01 |  | 0
3657 | 10100908 |  | Point | External Combustion Boilers | Electric Generation | Wood/Bark Waste | Wood-fired Boiler - Dry Wood (<20% moisture) | 117817 | 117-81-7 | Dioctyl phthalate | 186 | 0 | 129 | UNCONTROLLED | #N/A | 1 | 1 | 4.7e-08 | 4.7e-08 | 0 | Lb | Million Btus | Heat | Input | HeatMillion BtusInput |  | 1.6 | To convert the emission factor from Lb/MMBtu to Lb/ton, multiply the emission factor by (HHV * 2000) where ""HHV"" is the higher heating value of the fuel (MMBtu/lb). Factors are for boilers with no controls or with particulate matter controls. | EPA. September, 2003. Section 1.6, Wood Residue Combustion In Boilers. In: Compilation of Air Pollutant Emission Factors, Volume 1: Stationary Point and Area Sources, Fifth Edition, AP-42. U.S. Environmental Protection Agency, Office of Air Quality Planning and Standards. Research Triangle Park, North Carolina. | D | 0 | 2003-09-01 |  | 0
3658 | 10100908 |  | Point | External Combustion Boilers | Electric Generation | Wood/Bark Waste | Wood-fired Boiler - Dry Wood (<20% moisture) | 100414 | 100-41-4 | Ethylbenzene | 197 | 0 | 129 | UNCONTROLLED | #N/A | 1 | 1 | 3.1e-05 | 3.1e-05 | 0 | Lb | Million Btus | Heat | Input | HeatMillion BtusInput |  | 1.6 | To convert the emission factor from Lb/MMBtu to Lb/ton, multiply the emission factor by (HHV * 2000) where ""HHV"" is the higher heating value of the fuel (MMBtu/lb). Factors are for boilers with no controls or with particulate matter controls. | EPA. September, 2003. Section 1.6, Wood Residue Combustion In Boilers. In: Compilation of Air Pollutant Emission Factors, Volume 1: Stationary Point and Area Sources, Fifth Edition, AP-42. U.S. Environmental Protection Agency, Office of Air Quality Planning and Standards. Research Triangle Park, North Carolina. | D | 0 | 2003-09-01 |  | 0
3659 | 10100908 |  | Point | External Combustion Boilers | Electric Generation | Wood/Bark Waste | Wood-fired Boiler - Dry Wood (<20% moisture) |  | 540-49-8 | 1,2-Ethylene dibromide | 23 | 0 | 129 | UNCONTROLLED | #N/A | 1 | 1 | 5.5e-05 | 5.5e-05 | 0 | Lb | Million Btus | Heat | Input | HeatMillion BtusInput |  | 1.6 | To convert the emission factor from Lb/MMBtu to Lb/ton, multiply the emission factor by (HHV * 2000) where ""HHV"" is the higher heating value of the fuel (MMBtu/lb). Factors are for boilers with no controls or with particulate matter controls. | EPA. September, 2003. Section 1.6, Wood Residue Combustion In Boilers. In: Compilation of Air Pollutant Emission Factors, Volume 1: Stationary Point and Area Sources, Fifth Edition, AP-42. U.S. Environmental Protection Agency, Office of Air Quality Planning and Standards. Research Triangle Park, North Carolina. | D | 0 | 2003-09-01 |  | 0
3660 | 10100908 |  | Point | External Combustion Boilers | Electric Generation | Wood/Bark Waste | Wood-fired Boiler - Dry Wood (<20% moisture) | 107062 | 107-06-2 | Ethylene dichloride | 200 | 0 | 129 | UNCONTROLLED | #N/A | 1 | 1 | 2.9e-05 | 2.9e-05 | 0 | Lb | Million Btus | Heat | Input | HeatMillion BtusInput |  | 1.6 | To convert the emission factor from Lb/MMBtu to Lb/ton, multiply the emission factor by (HHV * 2000) where ""HHV"" is the higher heating value of the fuel (MMBtu/lb). Factors are for boilers with no controls or with particulate matter controls. | EPA. September, 2003. Section 1.6, Wood Residue Combustion In Boilers. In: Compilation of Air Pollutant Emission Factors, Volume 1: Stationary Point and Area Sources, Fifth Edition, AP-42. U.S. Environmental Protection Agency, Office of Air Quality Planning and Standards. Research Triangle Park, North Carolina. | D | 0 | 2003-09-01 |  | 0
3661 | 10100908 |  | Point | External Combustion Boilers | Electric Generation | Wood/Bark Waste | Wood-fired Boiler - Dry Wood (<20% moisture) | 193395 | 193-39-5 | Indeno(1,2,3-cd)pyrene | 237 | 0 | 129 | UNCONTROLLED | #N/A | 1 | 1 | 8.7e-08 | 8.7e-08 | 0 | Lb | Million Btus | Heat | Input | HeatMillion BtusInput |  | 1.6 | To convert the emission factor from Lb/MMBtu to Lb/ton, multiply the emission factor by (HHV * 2000) where ""HHV"" is the higher heating value of the fuel (MMBtu/lb). Factors are for boilers with no controls or with particulate matter controls. | EPA. September, 2003. Section 1.6, Wood Residue Combustion In Boilers. In: Compilation of Air Pollutant Emission Factors, Volume 1: Stationary Point and Area Sources, Fifth Edition, AP-42. U.S. Environmental Protection Agency, Office of Air Quality Planning and Standards. Research Triangle Park, North Carolina. | B | 0 | 2003-09-01 |  | 0
3662 | 10100908 |  | Point | External Combustion Boilers | Electric Generation | Wood/Bark Waste | Wood-fired Boiler - Dry Wood (<20% moisture) |  | 15438-31-0 | Iron | 239 | 0 | 129 | UNCONTROLLED | #N/A | 1 | 1 | 0.00099 | 0.00099 | 0 | Lb | Million Btus | Heat | Input | HeatMillion BtusInput |  | 1.6 | To convert the emission factor from Lb/MMBtu to Lb/ton, multiply the emission factor by (HHV * 2000) where ""HHV"" is the higher heating value of the fuel (MMBtu/lb). Factors are for boilers with no controls or with particulate matter controls. | EPA. September, 2003. Section 1.6, Wood Residue Combustion In Boilers. In: Compilation of Air Pollutant Emission Factors, Volume 1: Stationary Point and Area Sources, Fifth Edition, AP-42. U.S. Environmental Protection Agency, Office of Air Quality Planning and Standards. Research Triangle Park, North Carolina. | C | 0 | 2003-09-01 |  | 0
3663 | 10100908 |  | Point | External Combustion Boilers | Electric Generation | Wood/Bark Waste | Wood-fired Boiler - Dry Wood (<20% moisture) |  | 78-84-2 | Isobutyraldehyde | 243 | 0 | 129 | UNCONTROLLED | #N/A | 1 | 1 | 1.2e-05 | 1.2e-05 | 0 | Lb | Million Btus | Heat | Input | HeatMillion BtusInput |  | 1.6 | To convert the emission factor from Lb/MMBtu to Lb/ton, multiply the emission factor by (HHV * 2000) where ""HHV"" is the higher heating value of the fuel (MMBtu/lb). Factors are for boilers with no controls or with particulate matter controls. | EPA. September, 2003. Section 1.6, Wood Residue Combustion In Boilers. In: Compilation of Air Pollutant Emission Factors, Volume 1: Stationary Point and Area Sources, Fifth Edition, AP-42. U.S. Environmental Protection Agency, Office of Air Quality Planning and Standards. Research Triangle Park, North Carolina. | D | 0 | 2003-09-01 |  | 0
3664 | 10100908 |  | Point | External Combustion Boilers | Electric Generation | Wood/Bark Waste | Wood-fired Boiler - Dry Wood (<20% moisture) | 7439921 | 7439-92-1 | Lead | 250 | 0 | 129 | UNCONTROLLED | #N/A | 1 | 1 | 4.8e-05 | 4.8e-05 | 0 | Lb | Million Btus | Heat | Input | HeatMillion BtusInput |  | 1.6 | To convert the emission factor from Lb/MMBtu to Lb/ton, multiply the emission factor by (HHV * 2000) where ""HHV"" is the higher heating value of the fuel (MMBtu/lb). Factors are for boilers with no controls or with particulate matter controls. | EPA. September, 2003. Section 1.6, Wood Residue Combustion In Boilers. In: Compilation of Air Pollutant Emission Factors, Volume 1: Stationary Point and Area Sources, Fifth Edition, AP-42. U.S. Environmental Protection Agency, Office of Air Quality Planning and Standards. Research Triangle Park, North Carolina. | A | 0 | 2003-09-01 |  | 0
3665 | 10100908 |  | Point | External Combustion Boilers | Electric Generation | Wood/Bark Waste | Wood-fired Boiler - Dry Wood (<20% moisture) | 7439965 | 7439-96-5 | Manganese | 257 | 0 | 129 | UNCONTROLLED | #N/A | 1 | 1 | 0.0016 | 0.0016 | 0 | Lb | Million Btus | Heat | Input | HeatMillion BtusInput |  | 1.6 | To convert the emission factor from Lb/MMBtu to Lb/ton, multiply the emission factor by (HHV * 2000) where ""HHV"" is the higher heating value of the fuel (MMBtu/lb). Factors are for boilers with no controls or with particulate matter controls. | EPA. September, 2003. Section 1.6, Wood Residue Combustion In Boilers. In: Compilation of Air Pollutant Emission Factors, Volume 1: Stationary Point and Area Sources, Fifth Edition, AP-42. U.S. Environmental Protection Agency, Office of Air Quality Planning and Standards. Research Triangle Park, North Carolina. | A | 0 | 2003-09-01 |  | 0
3666 | 10100908 |  | Point | External Combustion Boilers | Electric Generation | Wood/Bark Waste | Wood-fired Boiler - Dry Wood (<20% moisture) | 7439976 | 7439-97-6 | Mercury | 260 | 0 | 129 | UNCONTROLLED | #N/A | 1 | 1 | 3.5e-06 | 3.5e-06 | 0 | Lb | Million Btus | Heat | Input | HeatMillion BtusInput |  | 1.6 | To convert the emission factor from Lb/MMBtu to Lb/ton, multiply the emission factor by (HHV * 2000) where ""HHV"" is the higher heating value of the fuel (MMBtu/lb). Factors are for boilers with no controls or with particulate matter controls. | EPA. September, 2003. Section 1.6, Wood Residue Combustion In Boilers. In: Compilation of Air Pollutant Emission Factors, Volume 1: Stationary Point and Area Sources, Fifth Edition, AP-42. U.S. Environmental Protection Agency, Office of Air Quality Planning and Standards. Research Triangle Park, North Carolina. | A | 0 | 2003-09-01 |  | 0
3667 | 10100908 |  | Point | External Combustion Boilers | Electric Generation | Wood/Bark Waste | Wood-fired Boiler - Dry Wood (<20% moisture) |  | 74-82-8 | Methane | 261 | 0 | 129 | UNCONTROLLED | #N/A | 1 | 1 | 0.021 | 0.021 | 0 | Lb | Million Btus | Heat | Input | HeatMillion BtusInput |  | 1.6 | To convert the emission factor from Lb/MMBtu to Lb/ton, multiply the emission factor by (HHV * 2000) where ""HHV"" is the higher heating value of the fuel (MMBtu/lb). Factors are for boilers with no controls or with particulate matter controls. | EPA. September, 2003. Section 1.6, Wood Residue Combustion In Boilers. In: Compilation of Air Pollutant Emission Factors, Volume 1: Stationary Point and Area Sources, Fifth Edition, AP-42. U.S. Environmental Protection Agency, Office of Air Quality Planning and Standards. Research Triangle Park, North Carolina. | C | 0 | 2003-09-01 |  | 0
3668 | 10100908 |  | Point | External Combustion Boilers | Electric Generation | Wood/Bark Waste | Wood-fired Boiler - Dry Wood (<20% moisture) | 74839 | 74-83-9 | Methyl bromide | 264 | 0 | 129 | UNCONTROLLED | #N/A | 1 | 1 | 1.5e-05 | 1.5e-05 | 0 | Lb | Million Btus | Heat | Input | HeatMillion BtusInput |  | 1.6 | To convert the emission factor from Lb/MMBtu to Lb/ton, multiply the emission factor by (HHV * 2000) where ""HHV"" is the higher heating value of the fuel (MMBtu/lb). Factors are for boilers with no controls or with particulate matter controls. | EPA. September, 2003. Section 1.6, Wood Residue Combustion In Boilers. In: Compilation of Air Pollutant Emission Factors, Volume 1: Stationary Point and Area Sources, Fifth Edition, AP-42. U.S. Environmental Protection Agency, Office of Air Quality Planning and Standards. Research Triangle Park, North Carolina. | D | 0 | 2003-09-01 |  | 0
3669 | 10100908 |  | Point | External Combustion Boilers | Electric Generation | Wood/Bark Waste | Wood-fired Boiler - Dry Wood (<20% moisture) | 74873 | 74-87-3 | Methyl chloride | 267 | 0 | 129 | UNCONTROLLED | #N/A | 1 | 1 | 2.3e-05 | 2.3e-05 | 0 | Lb | Million Btus | Heat | Input | HeatMillion BtusInput |  | 1.6 | To convert the emission factor from Lb/MMBtu to Lb/ton, multiply the emission factor by (HHV * 2000) where ""HHV"" is the higher heating value of the fuel (MMBtu/lb). Factors are for boilers with no controls or with particulate matter controls. | EPA. September, 2003. Section 1.6, Wood Residue Combustion In Boilers. In: Compilation of Air Pollutant Emission Factors, Volume 1: Stationary Point and Area Sources, Fifth Edition, AP-42. U.S. Environmental Protection Agency, Office of Air Quality Planning and Standards. Research Triangle Park, North Carolina. | D | 0 | 2003-09-01 |  | 0
3670 | 10100908 |  | Point | External Combustion Boilers | Electric Generation | Wood/Bark Waste | Wood-fired Boiler - Dry Wood (<20% moisture) | 78933 | 78-93-3 | Methyl ethyl ketone | 268 | 0 | 129 | UNCONTROLLED | #N/A | 1 | 1 | 5.4e-06 | 5.4e-06 | 0 | Lb | Million Btus | Heat | Input | HeatMillion BtusInput |  | 1.6 | To convert the emission factor from Lb/MMBtu to Lb/ton, multiply the emission factor by (HHV * 2000) where ""HHV"" is the higher heating value of the fuel (MMBtu/lb). Factors are for boilers with no controls or with particulate matter controls. | EPA. September, 2003. Section 1.6, Wood Residue Combustion In Boilers. In: Compilation of Air Pollutant Emission Factors, Volume 1: Stationary Point and Area Sources, Fifth Edition, AP-42. U.S. Environmental Protection Agency, Office of Air Quality Planning and Standards. Research Triangle Park, North Carolina. | D | 0 | 2003-09-01 |  | 0
3671 | 10100908 |  | Point | External Combustion Boilers | Electric Generation | Wood/Bark Waste | Wood-fired Boiler - Dry Wood (<20% moisture) | 91576 | 91-57-6 | 2-Methyl Naphthalene | 55 | 0 | 129 | UNCONTROLLED | #N/A | 1 | 1 | 1.6e-07 | 1.6e-07 | 0 | Lb | Million Btus | Heat | Input | HeatMillion BtusInput |  | 1.6 | To convert the emission factor from Lb/MMBtu to Lb/ton, multiply the emission factor by (HHV * 2000) where ""HHV"" is the higher heating value of the fuel (MMBtu/lb). Factors are for boilers with no controls or with particulate matter controls. | EPA. September, 2003. Section 1.6, Wood Residue Combustion In Boilers. In: Compilation of Air Pollutant Emission Factors, Volume 1: Stationary Point and Area Sources, Fifth Edition, AP-42. U.S. Environmental Protection Agency, Office of Air Quality Planning and Standards. Research Triangle Park, North Carolina. | D | 0 | 2003-09-01 |  | 0
3672 | 10100908 |  | Point | External Combustion Boilers | Electric Generation | Wood/Bark Waste | Wood-fired Boiler - Dry Wood (<20% moisture) |  | 7439-98-7 | Molybdenum | 287 | 0 | 129 | UNCONTROLLED | #N/A | 1 | 1 | 2.1e-06 | 2.1e-06 | 0 | Lb | Million Btus | Heat | Input | HeatMillion BtusInput |  | 1.6 | To convert the emission factor from Lb/MMBtu to Lb/ton, multiply the emission factor by (HHV * 2000) where ""HHV"" is the higher heating value of the fuel (MMBtu/lb). Factors are for boilers with no controls or with particulate matter controls. | EPA. September, 2003. Section 1.6, Wood Residue Combustion In Boilers. In: Compilation of Air Pollutant Emission Factors, Volume 1: Stationary Point and Area Sources, Fifth Edition, AP-42. U.S. Environmental Protection Agency, Office of Air Quality Planning and Standards. Research Triangle Park, North Carolina. | D | 0 | 2003-09-01 |  | 0
3673 | 10100908 |  | Point | External Combustion Boilers | Electric Generation | Wood/Bark Waste | Wood-fired Boiler - Dry Wood (<20% moisture) |  | 2051-60-7 | 2-Monochlorobiphenyl | 58 | 0 | 129 | UNCONTROLLED | #N/A | 1 | 1 | 2.2e-10 | 2.2e-10 | 0 | Lb | Million Btus | Heat | Input | HeatMillion BtusInput |  | 1.6 | To convert the emission factor from Lb/MMBtu to Lb/ton, multiply the emission factor by (HHV * 2000) where ""HHV"" is the higher heating value of the fuel (MMBtu/lb). Factors are for boilers with no controls or with particulate matter controls. | EPA. September, 2003. Section 1.6, Wood Residue Combustion In Boilers. In: Compilation of Air Pollutant Emission Factors, Volume 1: Stationary Point and Area Sources, Fifth Edition, AP-42. U.S. Environmental Protection Agency, Office of Air Quality Planning and Standards. Research Triangle Park, North Carolina. | D | 0 | 2003-09-01 |  | 0
3674 | 10100908 |  | Point | External Combustion Boilers | Electric Generation | Wood/Bark Waste | Wood-fired Boiler - Dry Wood (<20% moisture) | 91203 | 91-20-3 | Naphthalene | 291 | 0 | 129 | UNCONTROLLED | #N/A | 1 | 1 | 9.7e-05 | 9.7e-05 | 0 | Lb | Million Btus | Heat | Input | HeatMillion BtusInput |  | 1.6 | To convert the emission factor from Lb/MMBtu to Lb/ton, multiply the emission factor by (HHV * 2000) where ""HHV"" is the higher heating value of the fuel (MMBtu/lb). Factors are for boilers with no controls or with particulate matter controls. | EPA. September, 2003. Section 1.6, Wood Residue Combustion In Boilers. In: Compilation of Air Pollutant Emission Factors, Volume 1: Stationary Point and Area Sources, Fifth Edition, AP-42. U.S. Environmental Protection Agency, Office of Air Quality Planning and Standards. Research Triangle Park, North Carolina. | A | 0 | 2003-09-01 |  | 0
3675 | 10100908 |  | Point | External Combustion Boilers | Electric Generation | Wood/Bark Waste | Wood-fired Boiler - Dry Wood (<20% moisture) | 7440020 | 7440-02-0 | Nickel | 296 | 0 | 129 | UNCONTROLLED | #N/A | 1 | 1 | 3.3e-05 | 3.3e-05 | 0 | Lb | Million Btus | Heat | Input | HeatMillion BtusInput |  | 1.6 | To convert the emission factor from Lb/MMBtu to Lb/ton, multiply the emission factor by (HHV * 2000) where ""HHV"" is the higher heating value of the fuel (MMBtu/lb). Factors are for boilers with no controls or with particulate matter controls. | EPA. September, 2003. Section 1.6, Wood Residue Combustion In Boilers. In: Compilation of Air Pollutant Emission Factors, Volume 1: Stationary Point and Area Sources, Fifth Edition, AP-42. U.S. Environmental Protection Agency, Office of Air Quality Planning and Standards. Research Triangle Park, North Carolina. | A | 0 | 2003-09-01 |  | 0
3676 | 10100908 |  | Point | External Combustion Boilers | Electric Generation | Wood/Bark Waste | Wood-fired Boiler - Dry Wood (<20% moisture) | NOX |  | Nitrogen oxides (NOx) | 303 | 0 | 129 | UNCONTROLLED | #N/A | 1 | 1 | 0.49 | 0.49 | 0 | Lb | Million Btus | Heat | Input | HeatMillion BtusInput |  | 1.6 | To convert the emission factor from Lb/MMBtu to Lb/ton, multiply the emission factor by (HHV * 2000) where ""HHV"" is the higher heating value of the fuel (MMBtu/lb). Factors represent boilers with no controls or with particulate matter controls. | EPA. September, 2003. Section 1.6, Wood Residue Combustion In Boilers. In: Compilation of Air Pollutant Emission Factors, Volume 1: Stationary Point and Area Sources, Fifth Edition, AP-42. U.S. Environmental Protection Agency, Office of Air Quality Planning and Standards. Research Triangle Park, North Carolina. | C | 0 | 2003-09-01 |  | 0
3677 | 10100908 |  | Point | External Combustion Boilers | Electric Generation | Wood/Bark Waste | Wood-fired Boiler - Dry Wood (<20% moisture) |  | 88-75-5 | 2-Nitrophenol | 59 | 0 | 129 | UNCONTROLLED | #N/A | 1 | 1 | 2.4e-07 | 2.4e-07 | 0 | Lb | Million Btus | Heat | Input | HeatMillion BtusInput |  | 1.6 | To convert the emission factor from Lb/MMBtu to Lb/ton, multiply the emission factor by (HHV * 2000) where ""HHV"" is the higher heating value of the fuel (MMBtu/lb). Factors are for boilers with no controls or with particulate matter controls. | EPA. September, 2003. Section 1.6, Wood Residue Combustion In Boilers. In: Compilation of Air Pollutant Emission Factors, Volume 1: Stationary Point and Area Sources, Fifth Edition, AP-42. U.S. Environmental Protection Agency, Office of Air Quality Planning and Standards. Research Triangle Park, North Carolina. | C | 0 | 2003-09-01 |  | 0
3678 | 10100908 |  | Point | External Combustion Boilers | Electric Generation | Wood/Bark Waste | Wood-fired Boiler - Dry Wood (<20% moisture) | 100027 | 100-02-7 | 4-Nitrophenol | 66 | 0 | 129 | UNCONTROLLED | #N/A | 1 | 1 | 1.1e-07 | 1.1e-07 | 0 | Lb | Million Btus | Heat | Input | HeatMillion BtusInput |  | 1.6 | To convert the emission factor from Lb/MMBtu to Lb/ton, multiply the emission factor by (HHV * 2000) where ""HHV"" is the higher heating value of the fuel (MMBtu/lb). Factors are for boilers with no controls or with particulate matter controls. | EPA. September, 2003. Section 1.6, Wood Residue Combustion In Boilers. In: Compilation of Air Pollutant Emission Factors, Volume 1: Stationary Point and Area Sources, Fifth Edition, AP-42. U.S. Environmental Protection Agency, Office of Air Quality Planning and Standards. Research Triangle Park, North Carolina. | C | 0 | 2003-09-01 |  | 0
3679 | 10100908 |  | Point | External Combustion Boilers | Electric Generation | Wood/Bark Waste | Wood-fired Boiler - Dry Wood (<20% moisture) |  | 10024-97-2 | Nitrous oxide | 304 | 0 | 129 | UNCONTROLLED | #N/A | 1 | 1 | 0.013 | 0.013 | 0 | Lb | Million Btus | Heat | Input | HeatMillion BtusInput |  | 1.6 | To convert the emission factor from Lb/MMBtu to Lb/ton, multiply the emission factor by (HHV * 2000) where ""HHV"" is the higher heating value of the fuel (MMBtu/lb). Factors are for boilers with no controls or with particulate matter controls. | EPA. September, 2003. Section 1.6, Wood Residue Combustion In Boilers. In: Compilation of Air Pollutant Emission Factors, Volume 1: Stationary Point and Area Sources, Fifth Edition, AP-42. U.S. Environmental Protection Agency, Office of Air Quality Planning and Standards. Research Triangle Park, North Carolina. | D | 0 | 2003-09-01 |  | 0
3680 | 10100908 |  | Point | External Combustion Boilers | Electric Generation | Wood/Bark Waste | Wood-fired Boiler - Dry Wood (<20% moisture) | 3268879 | 3268-87-9 | Octachlorodibenzo-p-dioxins, total | 312 | 0 | 129 | UNCONTROLLED | #N/A | 1 | 1 | 6.6e-08 | 6.6e-08 | 0 | Lb | Million Btus | Heat | Input | HeatMillion BtusInput |  | 1.6 | To convert the emission factor from Lb/MMBtu to Lb/ton, multiply the emission factor by (HHV * 2000) where ""HHV"" is the higher heating value of the fuel (MMBtu/lb). Factors are for boilers with no controls or with particulate matter controls. | EPA. September, 2003. Section 1.6, Wood Residue Combustion In Boilers. In: Compilation of Air Pollutant Emission Factors, Volume 1: Stationary Point and Area Sources, Fifth Edition, AP-42. U.S. Environmental Protection Agency, Office of Air Quality Planning and Standards. Research Triangle Park, North Carolina. | B | 0 | 2003-09-01 |  | 0
3681 | 10100908 |  | Point | External Combustion Boilers | Electric Generation | Wood/Bark Waste | Wood-fired Boiler - Dry Wood (<20% moisture) | 39001020 | 39001-02-0 | Octachlorodibenzofurans, total | 311 | 0 | 129 | UNCONTROLLED | #N/A | 1 | 1 | 8.8e-11 | 8.8e-11 | 0 | Lb | Million Btus | Heat | Input | HeatMillion BtusInput |  | 1.6 | To convert the emission factor from Lb/MMBtu to Lb/ton, multiply the emission factor by (HHV * 2000) where ""HHV"" is the higher heating value of the fuel (MMBtu/lb). Factors are for boilers with no controls or with particulate matter controls. | EPA. September, 2003. Section 1.6, Wood Residue Combustion In Boilers. In: Compilation of Air Pollutant Emission Factors, Volume 1: Stationary Point and Area Sources, Fifth Edition, AP-42. U.S. Environmental Protection Agency, Office of Air Quality Planning and Standards. Research Triangle Park, North Carolina. | C | 0 | 2003-09-01 |  | 0
3682 | 10100908 |  | Point | External Combustion Boilers | Electric Generation | Wood/Bark Waste | Wood-fired Boiler - Dry Wood (<20% moisture) |  | 25429-29-2 | Pentachlorobiphenyls, total | 319 | 0 | 129 | UNCONTROLLED | #N/A | 1 | 1 | 1.2e-09 | 1.2e-09 | 0 | Lb | Million Btus | Heat | Input | HeatMillion BtusInput |  | 1.6 | To convert the emission factor from Lb/MMBtu to Lb/ton, multiply the emission factor by (HHV * 2000) where ""HHV"" is the higher heating value of the fuel (MMBtu/lb). Factors are for boilers with no controls or with particulate matter controls. | EPA. September, 2003. Section 1.6, Wood Residue Combustion In Boilers. In: Compilation of Air Pollutant Emission Factors, Volume 1: Stationary Point and Area Sources, Fifth Edition, AP-42. U.S. Environmental Protection Agency, Office of Air Quality Planning and Standards. Research Triangle Park, North Carolina. | D | 0 | 2003-09-01 |  | 0
3683 | 10100908 |  | Point | External Combustion Boilers | Electric Generation | Wood/Bark Waste | Wood-fired Boiler - Dry Wood (<20% moisture) |  |  | Pentachlorodibenzo-p-dioxins, total | 321 | 0 | 129 | UNCONTROLLED | #N/A | 1 | 1 | 1.5e-09 | 1.5e-09 | 0 | Lb | Million Btus | Heat | Input | HeatMillion BtusInput |  | 1.6 | To convert the emission factor from Lb/MMBtu to Lb/ton, multiply the emission factor by (HHV * 2000) where ""HHV"" is the higher heating value of the fuel (MMBtu/lb). Factors are for boilers with no controls or with particulate matter controls. | EPA. September, 2003. Section 1.6, Wood Residue Combustion In Boilers. In: Compilation of Air Pollutant Emission Factors, Volume 1: Stationary Point and Area Sources, Fifth Edition, AP-42. U.S. Environmental Protection Agency, Office of Air Quality Planning and Standards. Research Triangle Park, North Carolina. | B | 0 | 2003-09-01 |  | 0
3684 | 10100908 |  | Point | External Combustion Boilers | Electric Generation | Wood/Bark Waste | Wood-fired Boiler - Dry Wood (<20% moisture) | 30402154 |  | Pentachlorodibenzofurans, total | 320 | 0 | 129 | UNCONTROLLED | #N/A | 1 | 1 | 4.2e-10 | 4.2e-10 | 0 | Lb | Million Btus | Heat | Input | HeatMillion BtusInput |  | 1.6 | To convert the emission factor from Lb/MMBtu to Lb/ton, multiply the emission factor by (HHV * 2000) where ""HHV"" is the higher heating value of the fuel (MMBtu/lb). Factors are for boilers with no controls or with particulate matter controls. | EPA. September, 2003. Section 1.6, Wood Residue Combustion In Boilers. In: Compilation of Air Pollutant Emission Factors, Volume 1: Stationary Point and Area Sources, Fifth Edition, AP-42. U.S. Environmental Protection Agency, Office of Air Quality Planning and Standards. Research Triangle Park, North Carolina. | C | 0 | 2003-09-01 |  | 0
3685 | 10100908 |  | Point | External Combustion Boilers | Electric Generation | Wood/Bark Waste | Wood-fired Boiler - Dry Wood (<20% moisture) | 87865 | 87-86-5 | Pentachlorophenol (PCP) | 322 | 0 | 129 | UNCONTROLLED | #N/A | 1 | 1 | 5.1e-08 | 5.1e-08 | 0 | Lb | Million Btus | Heat | Input | HeatMillion BtusInput |  | 1.6 | To convert the emission factor from Lb/MMBtu to Lb/ton, multiply the emission factor by (HHV * 2000) where ""HHV"" is the higher heating value of the fuel (MMBtu/lb). Factors are for boilers with no controls or with particulate matter controls. | EPA. September, 2003. Section 1.6, Wood Residue Combustion In Boilers. In: Compilation of Air Pollutant Emission Factors, Volume 1: Stationary Point and Area Sources, Fifth Edition, AP-42. U.S. Environmental Protection Agency, Office of Air Quality Planning and Standards. Research Triangle Park, North Carolina. | C | 0 | 2003-09-01 |  | 0
3686 | 10100908 |  | Point | External Combustion Boilers | Electric Generation | Wood/Bark Waste | Wood-fired Boiler - Dry Wood (<20% moisture) | 127184 | 127-18-4 | Perchloroethylene | 323 | 0 | 129 | UNCONTROLLED | #N/A | 1 | 1 | 3.8e-05 | 3.8e-05 | 0 | Lb | Million Btus | Heat | Input | HeatMillion BtusInput |  | 1.6 | To convert the emission factor from Lb/MMBtu to Lb/ton, multiply the emission factor by (HHV * 2000) where ""HHV"" is the higher heating value of the fuel (MMBtu/lb). Factors are for boilers with no controls or with particulate matter controls. | EPA. September, 2003. Section 1.6, Wood Residue Combustion In Boilers. In: Compilation of Air Pollutant Emission Factors, Volume 1: Stationary Point and Area Sources, Fifth Edition, AP-42. U.S. Environmental Protection Agency, Office of Air Quality Planning and Standards. Research Triangle Park, North Carolina. | D | 0 | 2003-09-01 |  | 0
3687 | 10100908 |  | Point | External Combustion Boilers | Electric Generation | Wood/Bark Waste | Wood-fired Boiler - Dry Wood (<20% moisture) | 198550 | 198-55-0 | Perylene | 324 | 0 | 129 | UNCONTROLLED | #N/A | 1 | 1 | 5.2e-10 | 5.2e-10 | 0 | Lb | Million Btus | Heat | Input | HeatMillion BtusInput |  | 1.6 | To convert the emission factor from Lb/MMBtu to Lb/ton, multiply the emission factor by (HHV * 2000) where ""HHV"" is the higher heating value of the fuel (MMBtu/lb). Factors are for boilers with no controls or with particulate matter controls. | EPA. September, 2003. Section 1.6, Wood Residue Combustion In Boilers. In: Compilation of Air Pollutant Emission Factors, Volume 1: Stationary Point and Area Sources, Fifth Edition, AP-42. U.S. Environmental Protection Agency, Office of Air Quality Planning and Standards. Research Triangle Park, North Carolina. | D | 0 | 2003-09-01 |  | 0
3688 | 10100908 |  | Point | External Combustion Boilers | Electric Generation | Wood/Bark Waste | Wood-fired Boiler - Dry Wood (<20% moisture) | 85018 | 85-01-8 | Phenanthrene | 325 | 0 | 129 | UNCONTROLLED | #N/A | 1 | 1 | 7e-06 | 7e-06 | 0 | Lb | Million Btus | Heat | Input | HeatMillion BtusInput |  | 1.6 | To convert the emission factor from Lb/MMBtu to Lb/ton, multiply the emission factor by (HHV * 2000) where ""HHV"" is the higher heating value of the fuel (MMBtu/lb). Factors are for boilers with no controls or with particulate matter controls. | EPA. September, 2003. Section 1.6, Wood Residue Combustion In Boilers. In: Compilation of Air Pollutant Emission Factors, Volume 1: Stationary Point and Area Sources, Fifth Edition, AP-42. U.S. Environmental Protection Agency, Office of Air Quality Planning and Standards. Research Triangle Park, North Carolina. | B | 0 | 2003-09-01 |  | 0
3689 | 10100908 |  | Point | External Combustion Boilers | Electric Generation | Wood/Bark Waste | Wood-fired Boiler - Dry Wood (<20% moisture) | 108952 | 108-95-2 | Phenol | 326 | 0 | 129 | UNCONTROLLED | #N/A | 1 | 1 | 5.1e-05 | 5.1e-05 | 0 | Lb | Million Btus | Heat | Input | HeatMillion BtusInput |  | 1.6 | To convert the emission factor from Lb/MMBtu to Lb/ton, multiply the emission factor by (HHV * 2000) where ""HHV"" is the higher heating value of the fuel (MMBtu/lb). Factors are for boilers with no controls or with particulate matter controls. | EPA. September, 2003. Section 1.6, Wood Residue Combustion In Boilers. In: Compilation of Air Pollutant Emission Factors, Volume 1: Stationary Point and Area Sources, Fifth Edition, AP-42. U.S. Environmental Protection Agency, Office of Air Quality Planning and Standards. Research Triangle Park, North Carolina. | C | 0 | 2003-09-01 |  | 0
3690 | 10100908 |  | Point | External Combustion Boilers | Electric Generation | Wood/Bark Waste | Wood-fired Boiler - Dry Wood (<20% moisture) | 7723140 | 7723-14-0 | Phosphorus (yellow or white) | 328 | 0 | 129 | UNCONTROLLED | #N/A | 1 | 1 | 2.7e-05 | 2.7e-05 | 0 | Lb | Million Btus | Heat | Input | HeatMillion BtusInput |  | 1.6 | To convert the emission factor from Lb/MMBtu to Lb/ton, multiply the emission factor by (HHV * 2000) where ""HHV"" is the higher heating value of the fuel (MMBtu/lb). Factors are for boilers with no controls or with particulate matter controls. | EPA. September, 2003. Section 1.6, Wood Residue Combustion In Boilers. In: Compilation of Air Pollutant Emission Factors, Volume 1: Stationary Point and Area Sources, Fifth Edition, AP-42. U.S. Environmental Protection Agency, Office of Air Quality Planning and Standards. Research Triangle Park, North Carolina. | D | 0 | 2003-09-01 |  | 0
3691 | 10100908 |  | Point | External Combustion Boilers | Electric Generation | Wood/Bark Waste | Wood-fired Boiler - Dry Wood (<20% moisture) | PM-CON |  | PM, condensable | 330 | 0 | 129 | UNCONTROLLED | #N/A | 1 | 1 | 0.017 | 0.017 | 0 | Lb | Million Btus | Heat | Input | HeatMillion BtusInput |  | 1.6 | To convert the emission factor from Lb/MMBtu to Lb/ton, multiply the emission factor by (HHV * 2000) where ""HHV"" is the higher heating value of the fuel (MMBtu/lb). | EPA. September, 2003. Section 1.6, Wood Residue Combustion In Boilers. In: Compilation of Air Pollutant Emission Factors, Volume 1: Stationary Point and Area Sources, Fifth Edition, AP-42. U.S. Environmental Protection Agency, Office of Air Quality Planning and Standards. Research Triangle Park, North Carolina. | A | 0 | 2003-09-01 |  | 0
3692 | 10100908 |  | Point | External Combustion Boilers | Electric Generation | Wood/Bark Waste | Wood-fired Boiler - Dry Wood (<20% moisture) | PM-CON |  | PM, condensable | 330 | 128 | 189 | ELECTROSTATIC PRECIPITATOR | #N/A | 1 | 1 | 0.017 | 0.017 | 0 | Lb | Million Btus | Heat | Input | HeatMillion BtusInput |  | 1.6 | To convert the emission factor from Lb/MMBtu to Lb/ton, multiply the emission factor by (HHV * 2000) where ""HHV"" is the higher heating value of the fuel (MMBtu/lb). | EPA. September, 2003. Section 1.6, Wood Residue Combustion In Boilers. In: Compilation of Air Pollutant Emission Factors, Volume 1: Stationary Point and Area Sources, Fifth Edition, AP-42. U.S. Environmental Protection Agency, Office of Air Quality Planning and Standards. Research Triangle Park, North Carolina. | A | 0 | 2003-09-01 |  | 0
3693 | 10100908 |  | Point | External Combustion Boilers | Electric Generation | Wood/Bark Waste | Wood-fired Boiler - Dry Wood (<20% moisture) | PM-CON |  | PM, condensable | 330 | 150 | 207 | MECHANICAL COLLECTOR | #N/A | 1 | 1 | 0.017 | 0.017 | 0 | Lb | Million Btus | Heat | Input | HeatMillion BtusInput |  | 1.6 | To convert the emission factor from Lb/MMBtu to Lb/ton, multiply the emission factor by (HHV * 2000) where ""HHV"" is the higher heating value of the fuel (MMBtu/lb). | EPA. September, 2003. Section 1.6, Wood Residue Combustion In Boilers. In: Compilation of Air Pollutant Emission Factors, Volume 1: Stationary Point and Area Sources, Fifth Edition, AP-42. U.S. Environmental Protection Agency, Office of Air Quality Planning and Standards. Research Triangle Park, North Carolina. | A | 0 | 2003-09-01 |  | 0
3694 | 10100908 |  | Point | External Combustion Boilers | Electric Generation | Wood/Bark Waste | Wood-fired Boiler - Dry Wood (<20% moisture) | PM-FIL |  | PM, filterable | 334 | 0 | 129 | UNCONTROLLED | #N/A | 1 | 1 | 0.33 | 0.33 | 0 | Lb | Million Btus | Heat | Input | HeatMillion BtusInput |  | 1.6 | To convert the emission factor from Lb/MMBtu to Lb/ton, multiply the emission factor by (HHV * 2000) where ""HHV"" is the higher heating value of the fuel (MMBtu/lb). | EPA. September, 2003. Section 1.6, Wood Residue Combustion In Boilers. In: Compilation of Air Pollutant Emission Factors, Volume 1: Stationary Point and Area Sources, Fifth Edition, AP-42. U.S. Environmental Protection Agency, Office of Air Quality Planning and Standards. Research Triangle Park, North Carolina. | A | 0 | 2003-09-01 |  | 0
3695 | 10100908 |  | Point | External Combustion Boilers | Electric Generation | Wood/Bark Waste | Wood-fired Boiler - Dry Wood (<20% moisture) | PM-FIL |  | PM, filterable | 334 | 128 | 189 | ELECTROSTATIC PRECIPITATOR | #N/A | 1 | 1 | 0.054 | 0.054 | 0 | Lb | Million Btus | Heat | Input | HeatMillion BtusInput |  | 1.6 | To convert the emission factor from Lb/MMBtu to Lb/ton, multiply the emission factor by (HHV * 2000) where ""HHV"" is the higher heating value of the fuel (MMBtu/lb). | EPA. September, 2003. Section 1.6, Wood Residue Combustion In Boilers. In: Compilation of Air Pollutant Emission Factors, Volume 1: Stationary Point and Area Sources, Fifth Edition, AP-42. U.S. Environmental Protection Agency, Office of Air Quality Planning and Standards. Research Triangle Park, North Carolina. | B | 0 | 2003-09-01 |  | 0
3696 | 10100908 |  | Point | External Combustion Boilers | Electric Generation | Wood/Bark Waste | Wood-fired Boiler - Dry Wood (<20% moisture) | PM-FIL |  | PM, filterable | 334 | 150 | 207 | MECHANICAL COLLECTOR | #N/A | 1 | 1 | 0.22 | 0.22 | 0 | Lb | Million Btus | Heat | Input | HeatMillion BtusInput |  | 1.6 | To convert the emission factor from Lb/MMBtu to Lb/ton, multiply the emission factor by (HHV * 2000) where ""HHV"" is the higher heating value of the fuel (MMBtu/lb). | EPA. September, 2003. Section 1.6, Wood Residue Combustion In Boilers. In: Compilation of Air Pollutant Emission Factors, Volume 1: Stationary Point and Area Sources, Fifth Edition, AP-42. U.S. Environmental Protection Agency, Office of Air Quality Planning and Standards. Research Triangle Park, North Carolina. | A | 0 | 2003-09-01 |  | 0
3697 | 10100908 |  | Point | External Combustion Boilers | Electric Generation | Wood/Bark Waste | Wood-fired Boiler - Dry Wood (<20% moisture) | PM10-FIL |  | PM10, filterable | 338 | 0 | 129 | UNCONTROLLED | #N/A | 1 | 1 | 0.29 | 0.29 | 0 | Lb | Million Btus | Heat | Input | HeatMillion BtusInput |  | 1.6 | To convert the emission factor from Lb/MMBtu to Lb/ton, multiply the emission factor by (HHV * 2000) where ""HHV"" is the higher heating value of the fuel (MMBtu/lb). | EPA. September, 2003. Section 1.6, Wood Residue Combustion In Boilers. In: Compilation of Air Pollutant Emission Factors, Volume 1: Stationary Point and Area Sources, Fifth Edition, AP-42. U.S. Environmental Protection Agency, Office of Air Quality Planning and Standards. Research Triangle Park, North Carolina. | D | 0 | 2003-09-01 | 2007-11-19 | 0
3698 | 10100908 |  | Point | External Combustion Boilers | Electric Generation | Wood/Bark Waste | Wood-fired Boiler - Dry Wood (<20% moisture) | PM10-FIL |  | PM10, filterable | 338 | 128 | 189 | ELECTROSTATIC PRECIPITATOR | #N/A | 1 | 1 | 0.04 | 0.04 | 0 | Lb | Million Btus | Heat | Input | HeatMillion BtusInput |  | 1.6 | To convert the emission factor from Lb/MMBtu to Lb/ton, multiply the emission factor by (HHV * 2000) where ""HHV"" is the higher heating value of the fuel (MMBtu/lb). | EPA. September, 2003. Section 1.6, Wood Residue Combustion In Boilers. In: Compilation of Air Pollutant Emission Factors, Volume 1: Stationary Point and Area Sources, Fifth Edition, AP-42. U.S. Environmental Protection Agency, Office of Air Quality Planning and Standards. Research Triangle Park, North Carolina. | D | 0 | 2003-09-01 |  | 0
3699 | 10100908 |  | Point | External Combustion Boilers | Electric Generation | Wood/Bark Waste | Wood-fired Boiler - Dry Wood (<20% moisture) | PM10-FIL |  | PM10, filterable | 338 | 150 | 207 | MECHANICAL COLLECTOR | #N/A | 1 | 1 | 0.2 | 0.2 | 0 | Lb | Million Btus | Heat | Input | HeatMillion BtusInput |  | 1.6 | To convert the emission factor from Lb/MMBtu to Lb/ton, multiply the emission factor by (HHV * 2000) where ""HHV"" is the higher heating value of the fuel (MMBtu/lb). | EPA. September, 2003. Section 1.6, Wood Residue Combustion In Boilers. In: Compilation of Air Pollutant Emission Factors, Volume 1: Stationary Point and Area Sources, Fifth Edition, AP-42. U.S. Environmental Protection Agency, Office of Air Quality Planning and Standards. Research Triangle Park, North Carolina. | D | 0 | 2003-09-01 | 2007-11-19 | 0
3700 | 10100908 |  | Point | External Combustion Boilers | Electric Generation | Wood/Bark Waste | Wood-fired Boiler - Dry Wood (<20% moisture) | PM25-FIL |  | PM2.5, filterable | 340 | 0 | 129 | UNCONTROLLED | #N/A | 1 | 1 | 0.25 | 0.25 | 0 | Lb | Million Btus | Heat | Input | HeatMillion BtusInput |  | 1.6 | To convert the emission factor from Lb/MMBtu to Lb/ton, multiply the emission factor by (HHV * 2000) where ""HHV"" is the higher heating value of the fuel (MMBtu/lb). | EPA. September, 2003. Section 1.6, Wood Residue Combustion In Boilers. In: Compilation of Air Pollutant Emission Factors, Volume 1: Stationary Point and Area Sources, Fifth Edition, AP-42. U.S. Environmental Protection Agency, Office of Air Quality Planning and Standards. Research Triangle Park, North Carolina. | D | 0 | 2003-09-01 |  | 0
3701 | 10100908 |  | Point | External Combustion Boilers | Electric Generation | Wood/Bark Waste | Wood-fired Boiler - Dry Wood (<20% moisture) | PM25-FIL |  | PM2.5, filterable | 340 | 128 | 189 | ELECTROSTATIC PRECIPITATOR | #N/A | 1 | 1 | 0.035 | 0.035 | 0 | Lb | Million Btus | Heat | Input | HeatMillion BtusInput |  | 1.6 | To convert the emission factor from Lb/MMBtu to Lb/ton, multiply the emission factor by (HHV * 2000) where ""HHV"" is the higher heating value of the fuel (MMBtu/lb). | EPA. September, 2003. Section 1.6, Wood Residue Combustion In Boilers. In: Compilation of Air Pollutant Emission Factors, Volume 1: Stationary Point and Area Sources, Fifth Edition, AP-42. U.S. Environmental Protection Agency, Office of Air Quality Planning and Standards. Research Triangle Park, North Carolina. | E | 0 | 2003-09-01 |  | 0
3702 | 10100908 |  | Point | External Combustion Boilers | Electric Generation | Wood/Bark Waste | Wood-fired Boiler - Dry Wood (<20% moisture) | PM25-FIL |  | PM2.5, filterable | 340 | 150 | 207 | MECHANICAL COLLECTOR | #N/A | 1 | 1 | 0.12 | 0.12 | 0 | Lb | Million Btus | Heat | Input | HeatMillion BtusInput |  | 1.6 | To convert the emission factor from Lb/MMBtu to Lb/ton, multiply the emission factor by (HHV * 2000) where ""HHV"" is the higher heating value of the fuel (MMBtu/lb). | EPA. September, 2003. Section 1.6, Wood Residue Combustion In Boilers. In: Compilation of Air Pollutant Emission Factors, Volume 1: Stationary Point and Area Sources, Fifth Edition, AP-42. U.S. Environmental Protection Agency, Office of Air Quality Planning and Standards. Research Triangle Park, North Carolina. | D | 0 | 2003-09-01 |  | 0
3703 | 10100908 |  | Point | External Combustion Boilers | Electric Generation | Wood/Bark Waste | Wood-fired Boiler - Dry Wood (<20% moisture) |  | 2023695 | Potassium | 349 | 0 | 129 | UNCONTROLLED | #N/A | 1 | 1 | 0.039 | 0.039 | 0 | Lb | Million Btus | Heat | Input | HeatMillion BtusInput |  | 1.6 | To convert the emission factor from Lb/MMBtu to Lb/ton, multiply the emission factor by (HHV * 2000) where ""HHV"" is the higher heating value of the fuel (MMBtu/lb). Factors are for boilers with no controls or with particulate matter controls. | EPA. September, 2003. Section 1.6, Wood Residue Combustion In Boilers. In: Compilation of Air Pollutant Emission Factors, Volume 1: Stationary Point and Area Sources, Fifth Edition, AP-42. U.S. Environmental Protection Agency, Office of Air Quality Planning and Standards. Research Triangle Park, North Carolina. | D | 0 | 2003-09-01 |  | 0
3704 | 10100908 |  | Point | External Combustion Boilers | Electric Generation | Wood/Bark Waste | Wood-fired Boiler - Dry Wood (<20% moisture) | 123386 | 123-38-6 | Propionaldehyde | 354 | 0 | 129 | UNCONTROLLED | #N/A | 1 | 1 | 6.1e-05 | 6.1e-05 | 0 | Lb | Million Btus | Heat | Input | HeatMillion BtusInput |  | 1.6 | To convert the emission factor from Lb/MMBtu to Lb/ton, multiply the emission factor by (HHV * 2000) where ""HHV"" is the higher heating value of the fuel (MMBtu/lb). Factors are for boilers with no controls or with particulate matter controls. | EPA. September, 2003. Section 1.6, Wood Residue Combustion In Boilers. In: Compilation of Air Pollutant Emission Factors, Volume 1: Stationary Point and Area Sources, Fifth Edition, AP-42. U.S. Environmental Protection Agency, Office of Air Quality Planning and Standards. Research Triangle Park, North Carolina. | D | 0 | 2003-09-01 |  | 0
3705 | 10100908 |  | Point | External Combustion Boilers | Electric Generation | Wood/Bark Waste | Wood-fired Boiler - Dry Wood (<20% moisture) | 78875 | 78-87-5 | Propylene dichloride | 356 | 0 | 129 | UNCONTROLLED | #N/A | 1 | 1 | 3.3e-05 | 3.3e-05 | 0 | Lb | Million Btus | Heat | Input | HeatMillion BtusInput |  | 1.6 | To convert the emission factor from Lb/MMBtu to Lb/ton, multiply the emission factor by (HHV * 2000) where ""HHV"" is the higher heating value of the fuel (MMBtu/lb). Factors are for boilers with no controls or with particulate matter controls. | EPA. September, 2003. Section 1.6, Wood Residue Combustion In Boilers. In: Compilation of Air Pollutant Emission Factors, Volume 1: Stationary Point and Area Sources, Fifth Edition, AP-42. U.S. Environmental Protection Agency, Office of Air Quality Planning and Standards. Research Triangle Park, North Carolina. | D | 0 | 2003-09-01 |  | 0
3706 | 10100908 |  | Point | External Combustion Boilers | Electric Generation | Wood/Bark Waste | Wood-fired Boiler - Dry Wood (<20% moisture) | 129000 | 129-00-0 | Pyrene | 360 | 0 | 129 | UNCONTROLLED | #N/A | 1 | 1 | 3.7e-06 | 3.7e-06 | 0 | Lb | Million Btus | Heat | Input | HeatMillion BtusInput |  | 1.6 | To convert the emission factor from Lb/MMBtu to Lb/ton, multiply the emission factor by (HHV * 2000) where ""HHV"" is the higher heating value of the fuel (MMBtu/lb). Factors are for boilers with no controls or with particulate matter controls. | EPA. September, 2003. Section 1.6, Wood Residue Combustion In Boilers. In: Compilation of Air Pollutant Emission Factors, Volume 1: Stationary Point and Area Sources, Fifth Edition, AP-42. U.S. Environmental Protection Agency, Office of Air Quality Planning and Standards. Research Triangle Park, North Carolina. | A | 0 | 2003-09-01 |  | 0
3707 | 10100908 |  | Point | External Combustion Boilers | Electric Generation | Wood/Bark Waste | Wood-fired Boiler - Dry Wood (<20% moisture) | 7782492 | 7782-49-2 | Selenium | 370 | 0 | 129 | UNCONTROLLED | #N/A | 1 | 1 | 2.8e-06 | 2.8e-06 | 0 | Lb | Million Btus | Heat | Input | HeatMillion BtusInput |  | 1.6 | To convert the emission factor from Lb/MMBtu to Lb/ton, multiply the emission factor by (HHV * 2000) where ""HHV"" is the higher heating value of the fuel (MMBtu/lb). Factors are for boilers with no controls or with particulate matter controls. | EPA. September, 2003. Section 1.6, Wood Residue Combustion In Boilers. In: Compilation of Air Pollutant Emission Factors, Volume 1: Stationary Point and Area Sources, Fifth Edition, AP-42. U.S. Environmental Protection Agency, Office of Air Quality Planning and Standards. Research Triangle Park, North Carolina. | A | 0 | 2003-09-01 |  | 0
3708 | 10100908 |  | Point | External Combustion Boilers | Electric Generation | Wood/Bark Waste | Wood-fired Boiler - Dry Wood (<20% moisture) |  | 7440-22-4 | Silver | 373 | 0 | 129 | UNCONTROLLED | #N/A | 1 | 1 | 0.0017 | 0.0017 | 0 | Lb | Million Btus | Heat | Input | HeatMillion BtusInput |  | 1.6 | To convert the emission factor from Lb/MMBtu to Lb/ton, multiply the emission factor by (HHV * 2000) where ""HHV"" is the higher heating value of the fuel (MMBtu/lb). Factors are for boilers with no controls or with particulate matter controls. | EPA. September, 2003. Section 1.6, Wood Residue Combustion In Boilers. In: Compilation of Air Pollutant Emission Factors, Volume 1: Stationary Point and Area Sources, Fifth Edition, AP-42. U.S. Environmental Protection Agency, Office of Air Quality Planning and Standards. Research Triangle Park, North Carolina. | D | 0 | 2003-09-01 |  | 0
3709 | 10100908 |  | Point | External Combustion Boilers | Electric Generation | Wood/Bark Waste | Wood-fired Boiler - Dry Wood (<20% moisture) |  | 7440-23-5 | Sodium | 374 | 0 | 129 | UNCONTROLLED | #N/A | 1 | 1 | 0.00036 | 0.00036 | 0 | Lb | Million Btus | Heat | Input | HeatMillion BtusInput |  | 1.6 | To convert the emission factor from Lb/MMBtu to Lb/ton, multiply the emission factor by (HHV * 2000) where ""HHV"" is the higher heating value of the fuel (MMBtu/lb). Factors are for boilers with no controls or with particulate matter controls. | EPA. September, 2003. Section 1.6, Wood Residue Combustion In Boilers. In: Compilation of Air Pollutant Emission Factors, Volume 1: Stationary Point and Area Sources, Fifth Edition, AP-42. U.S. Environmental Protection Agency, Office of Air Quality Planning and Standards. Research Triangle Park, North Carolina. | D | 0 | 2003-09-01 |  | 0
3710 | 10100908 |  | Point | External Combustion Boilers | Electric Generation | Wood/Bark Waste | Wood-fired Boiler - Dry Wood (<20% moisture) |  | 7440-24-6 | Strontium | 376 | 0 | 129 | UNCONTROLLED | #N/A | 1 | 1 | 1e-05 | 1e-05 | 0 | Lb | Million Btus | Heat | Input | HeatMillion BtusInput |  | 1.6 | To convert the emission factor from Lb/MMBtu to Lb/ton, multiply the emission factor by (HHV * 2000) where ""HHV"" is the higher heating value of the fuel (MMBtu/lb). Factors are for boilers with no controls or with particulate matter controls. | EPA. September, 2003. Section 1.6, Wood Residue Combustion In Boilers. In: Compilation of Air Pollutant Emission Factors, Volume 1: Stationary Point and Area Sources, Fifth Edition, AP-42. U.S. Environmental Protection Agency, Office of Air Quality Planning and Standards. Research Triangle Park, North Carolina. | D | 0 | 2003-09-01 |  | 0
3711 | 10100908 |  | Point | External Combustion Boilers | Electric Generation | Wood/Bark Waste | Wood-fired Boiler - Dry Wood (<20% moisture) | 100425 | 100-42-5 | Styrene | 377 | 0 | 129 | UNCONTROLLED | #N/A | 1 | 1 | 0.0019 | 0.0019 | 0 | Lb | Million Btus | Heat | Input | HeatMillion BtusInput |  | 1.6 | To convert the emission factor from Lb/MMBtu to Lb/ton, multiply the emission factor by (HHV * 2000) where ""HHV"" is the higher heating value of the fuel (MMBtu/lb). Factors are for boilers with no controls or with particulate matter controls. | EPA. September, 2003. Section 1.6, Wood Residue Combustion In Boilers. In: Compilation of Air Pollutant Emission Factors, Volume 1: Stationary Point and Area Sources, Fifth Edition, AP-42. U.S. Environmental Protection Agency, Office of Air Quality Planning and Standards. Research Triangle Park, North Carolina. | D | 0 | 2003-09-01 |  | 0
3712 | 10100908 |  | Point | External Combustion Boilers | Electric Generation | Wood/Bark Waste | Wood-fired Boiler - Dry Wood (<20% moisture) | SO2 | 2025884 | Sulfur dioxide | 380 | 0 | 129 | UNCONTROLLED | #N/A | 1 | 1 | 0.025 | 0.025 | 0 | Lb | Million Btus | Heat | Input | HeatMillion BtusInput |  | 1.6 | To convert the emission factor from Lb/MMBtu to Lb/ton, multiply the emission factor by (HHV * 2000) where ""HHV"" is the higher heating value of the fuel (MMBtu/lb). Factors represent boilers with no controls or with particulate matter controls. | EPA. September, 2003. Section 1.6, Wood Residue Combustion In Boilers. In: Compilation of Air Pollutant Emission Factors, Volume 1: Stationary Point and Area Sources, Fifth Edition, AP-42. U.S. Environmental Protection Agency, Office of Air Quality Planning and Standards. Research Triangle Park, North Carolina. | A | 0 | 2003-09-01 |  | 0
3713 | 10100908 |  | Point | External Combustion Boilers | Electric Generation | Wood/Bark Waste | Wood-fired Boiler - Dry Wood (<20% moisture) |  | 26914-33-0 | Tetrachlorobiphenyls, total | 386 | 0 | 129 | UNCONTROLLED | #N/A | 1 | 1 | 2.5e-09 | 2.5e-09 | 0 | Lb | Million Btus | Heat | Input | HeatMillion BtusInput |  | 1.6 | To convert the emission factor from Lb/MMBtu to Lb/ton, multiply the emission factor by (HHV * 2000) where ""HHV"" is the higher heating value of the fuel (MMBtu/lb). Factors are for boilers with no controls or with particulate matter controls. | EPA. September, 2003. Section 1.6, Wood Residue Combustion In Boilers. In: Compilation of Air Pollutant Emission Factors, Volume 1: Stationary Point and Area Sources, Fifth Edition, AP-42. U.S. Environmental Protection Agency, Office of Air Quality Planning and Standards. Research Triangle Park, North Carolina. | D | 0 | 2003-09-01 |  | 0
3714 | 10100908 |  | Point | External Combustion Boilers | Electric Generation | Wood/Bark Waste | Wood-fired Boiler - Dry Wood (<20% moisture) | 1746016 | 1746-01-6 | 2,3,7,8-Tetrachlorodibenzo-p-dioxin | 39 | 0 | 129 | UNCONTROLLED | #N/A | 1 | 1 | 8.6e-12 | 8.6e-12 | 0 | Lb | Million Btus | Heat | Input | HeatMillion BtusInput |  | 1.6 | To convert the emission factor from Lb/MMBtu to Lb/ton, multiply the emission factor by (HHV * 2000) where ""HHV"" is the higher heating value of the fuel (MMBtu/lb). Factors are for boilers with no controls or with particulate matter controls. | EPA. September, 2003. Section 1.6, Wood Residue Combustion In Boilers. In: Compilation of Air Pollutant Emission Factors, Volume 1: Stationary Point and Area Sources, Fifth Edition, AP-42. U.S. Environmental Protection Agency, Office of Air Quality Planning and Standards. Research Triangle Park, North Carolina. | C | 0 | 2003-09-01 |  | 0
3715 | 10100908 |  | Point | External Combustion Boilers | Electric Generation | Wood/Bark Waste | Wood-fired Boiler - Dry Wood (<20% moisture) |  |  | Tetrachlorodibenzo-p-dioxins, total | 388 | 0 | 129 | UNCONTROLLED | #N/A | 1 | 1 | 4.7e-10 | 4.7e-10 | 0 | Lb | Million Btus | Heat | Input | HeatMillion BtusInput |  | 1.6 | To convert the emission factor from Lb/MMBtu to Lb/ton, multiply the emission factor by (HHV * 2000) where ""HHV"" is the higher heating value of the fuel (MMBtu/lb). Factors are for boilers with no controls or with particulate matter controls. | EPA. September, 2003. Section 1.6, Wood Residue Combustion In Boilers. In: Compilation of Air Pollutant Emission Factors, Volume 1: Stationary Point and Area Sources, Fifth Edition, AP-42. U.S. Environmental Protection Agency, Office of Air Quality Planning and Standards. Research Triangle Park, North Carolina. | C | 0 | 2003-09-01 |  | 0
3716 | 10100908 |  | Point | External Combustion Boilers | Electric Generation | Wood/Bark Waste | Wood-fired Boiler - Dry Wood (<20% moisture) | 51207319 | 51207-31-9 | 2,3,7,8-Tetrachlorodibenzofuran | 38 | 0 | 129 | UNCONTROLLED | #N/A | 1 | 1 | 9e-11 | 9e-11 | 0 | Lb | Million Btus | Heat | Input | HeatMillion BtusInput |  | 1.6 | To convert the emission factor from Lb/MMBtu to Lb/ton, multiply the emission factor by (HHV * 2000) where ""HHV"" is the higher heating value of the fuel (MMBtu/lb). Factors are for boilers with no controls or with particulate matter controls. | EPA. September, 2003. Section 1.6, Wood Residue Combustion In Boilers. In: Compilation of Air Pollutant Emission Factors, Volume 1: Stationary Point and Area Sources, Fifth Edition, AP-42. U.S. Environmental Protection Agency, Office of Air Quality Planning and Standards. Research Triangle Park, North Carolina. | C | 0 | 2003-09-01 |  | 0
3717 | 10100908 |  | Point | External Combustion Boilers | Electric Generation | Wood/Bark Waste | Wood-fired Boiler - Dry Wood (<20% moisture) |  |  | Tetrachlorodibenzofurans, total | 387 | 0 | 129 | UNCONTROLLED | #N/A | 1 | 1 | 7.5e-10 | 7.5e-10 | 0 | Lb | Million Btus | Heat | Input | HeatMillion BtusInput |  | 1.6 | To convert the emission factor from Lb/MMBtu to Lb/ton, multiply the emission factor by (HHV * 2000) where ""HHV"" is the higher heating value of the fuel (MMBtu/lb). Factors are for boilers with no controls or with particulate matter controls. | EPA. September, 2003. Section 1.6, Wood Residue Combustion In Boilers. In: Compilation of Air Pollutant Emission Factors, Volume 1: Stationary Point and Area Sources, Fifth Edition, AP-42. U.S. Environmental Protection Agency, Office of Air Quality Planning and Standards. Research Triangle Park, North Carolina. | C | 0 | 2003-09-01 |  | 0
3718 | 10100908 |  | Point | External Combustion Boilers | Electric Generation | Wood/Bark Waste | Wood-fired Boiler - Dry Wood (<20% moisture) |  | 7440-31-5 | Tin | 395 | 0 | 129 | UNCONTROLLED | #N/A | 1 | 1 | 2.3e-05 | 2.3e-05 | 0 | Lb | Million Btus | Heat | Input | HeatMillion BtusInput |  | 1.6 | To convert the emission factor from Lb/MMBtu to Lb/ton, multiply the emission factor by (HHV * 2000) where ""HHV"" is the higher heating value of the fuel (MMBtu/lb). Factors are for boilers with no controls or with particulate matter controls. | EPA. September, 2003. Section 1.6, Wood Residue Combustion In Boilers. In: Compilation of Air Pollutant Emission Factors, Volume 1: Stationary Point and Area Sources, Fifth Edition, AP-42. U.S. Environmental Protection Agency, Office of Air Quality Planning and Standards. Research Triangle Park, North Carolina. | D | 0 | 2003-09-01 |  | 0
3719 | 10100908 |  | Point | External Combustion Boilers | Electric Generation | Wood/Bark Waste | Wood-fired Boiler - Dry Wood (<20% moisture) |  | 7440-32-6 | Titanium | 396 | 0 | 129 | UNCONTROLLED | #N/A | 1 | 1 | 2e-05 | 2e-05 | 0 | Lb | Million Btus | Heat | Input | HeatMillion BtusInput |  | 1.6 | To convert the emission factor from Lb/MMBtu to Lb/ton, multiply the emission factor by (HHV * 2000) where ""HHV"" is the higher heating value of the fuel (MMBtu/lb). Factors are for boilers with no controls or with particulate matter controls. | EPA. September, 2003. Section 1.6, Wood Residue Combustion In Boilers. In: Compilation of Air Pollutant Emission Factors, Volume 1: Stationary Point and Area Sources, Fifth Edition, AP-42. U.S. Environmental Protection Agency, Office of Air Quality Planning and Standards. Research Triangle Park, North Carolina. | D | 0 | 2003-09-01 |  | 0
3720 | 10100908 |  | Point | External Combustion Boilers | Electric Generation | Wood/Bark Waste | Wood-fired Boiler - Dry Wood (<20% moisture) |  | 529-20-4 | o-Tolualdehyde | 314 | 0 | 129 | UNCONTROLLED | #N/A | 1 | 1 | 7.2e-06 | 7.2e-06 | 0 | Lb | Million Btus | Heat | Input | HeatMillion BtusInput |  | 1.6 | To convert the emission factor from Lb/MMBtu to Lb/ton, multiply the emission factor by (HHV * 2000) where ""HHV"" is the higher heating value of the fuel (MMBtu/lb). Factors are for boilers with no controls or with particulate matter controls. | EPA. September, 2003. Section 1.6, Wood Residue Combustion In Boilers. In: Compilation of Air Pollutant Emission Factors, Volume 1: Stationary Point and Area Sources, Fifth Edition, AP-42. U.S. Environmental Protection Agency, Office of Air Quality Planning and Standards. Research Triangle Park, North Carolina. | D | 0 | 2003-09-01 |  | 0
3721 | 10100908 |  | Point | External Combustion Boilers | Electric Generation | Wood/Bark Waste | Wood-fired Boiler - Dry Wood (<20% moisture) |  | 104-87-0 | p-Tolualdehyde | 358 | 0 | 129 | UNCONTROLLED | #N/A | 1 | 1 | 1.1e-05 | 1.1e-05 | 0 | Lb | Million Btus | Heat | Input | HeatMillion BtusInput |  | 1.6 | To convert the emission factor from Lb/MMBtu to Lb/ton, multiply the emission factor by (HHV * 2000) where ""HHV"" is the higher heating value of the fuel (MMBtu/lb). Factors are for boilers with no controls or with particulate matter controls. | EPA. September, 2003. Section 1.6, Wood Residue Combustion In Boilers. In: Compilation of Air Pollutant Emission Factors, Volume 1: Stationary Point and Area Sources, Fifth Edition, AP-42. U.S. Environmental Protection Agency, Office of Air Quality Planning and Standards. Research Triangle Park, North Carolina. | D | 0 | 2003-09-01 |  | 0
3722 | 10100908 |  | Point | External Combustion Boilers | Electric Generation | Wood/Bark Waste | Wood-fired Boiler - Dry Wood (<20% moisture) | 108883 | 108-88-3 | Toluene | 397 | 0 | 129 | UNCONTROLLED | #N/A | 1 | 1 | 0.00092 | 0.00092 | 0 | Lb | Million Btus | Heat | Input | HeatMillion BtusInput |  | 1.6 | To convert the emission factor from Lb/MMBtu to Lb/ton, multiply the emission factor by (HHV * 2000) where ""HHV"" is the higher heating value of the fuel (MMBtu/lb). Factors are for boilers with no controls or with particulate matter controls. | EPA. September, 2003. Section 1.6, Wood Residue Combustion In Boilers. In: Compilation of Air Pollutant Emission Factors, Volume 1: Stationary Point and Area Sources, Fifth Edition, AP-42. U.S. Environmental Protection Agency, Office of Air Quality Planning and Standards. Research Triangle Park, North Carolina. | C | 0 | 2003-09-01 |  | 0
3723 | 10100908 |  | Point | External Combustion Boilers | Electric Generation | Wood/Bark Waste | Wood-fired Boiler - Dry Wood (<20% moisture) |  |  | Total organic compounds (TOC) | 399 | 0 | 129 | UNCONTROLLED | #N/A | 1 | 1 | 0.039 | 0.039 | 0 | Lb | Million Btus | Heat | Input | HeatMillion BtusInput |  | 1.6 | To convert the emission factor from Lb/MMBtu to Lb/ton, multiply the emission factor by (HHV * 2000) where ""HHV"" is the higher heating value of the fuel (MMBtu/lb). Factors are for boilers with no controls or with particulate matter controls. | EPA. September, 2003. Section 1.6, Wood Residue Combustion In Boilers. In: Compilation of Air Pollutant Emission Factors, Volume 1: Stationary Point and Area Sources, Fifth Edition, AP-42. U.S. Environmental Protection Agency, Office of Air Quality Planning and Standards. Research Triangle Park, North Carolina. | D | 0 | 2003-09-01 |  | 0
3724 | 10100908 |  | Point | External Combustion Boilers | Electric Generation | Wood/Bark Waste | Wood-fired Boiler - Dry Wood (<20% moisture) |  | 7012-37-5 | 2,4,4'-Trichlorobiphenyl | 40 | 0 | 129 | UNCONTROLLED | #N/A | 1 | 1 | 2.6e-09 | 2.6e-09 | 0 | Lb | Million Btus | Heat | Input | HeatMillion BtusInput |  | 1.6 | To convert the emission factor from Lb/MMBtu to Lb/ton, multiply the emission factor by (HHV * 2000) where ""HHV"" is the higher heating value of the fuel (MMBtu/lb). Factors are for boilers with no controls or with particulate matter controls. | EPA. September, 2003. Section 1.6, Wood Residue Combustion In Boilers. In: Compilation of Air Pollutant Emission Factors, Volume 1: Stationary Point and Area Sources, Fifth Edition, AP-42. U.S. Environmental Protection Agency, Office of Air Quality Planning and Standards. Research Triangle Park, North Carolina. | C | 0 | 2003-09-01 |  | 0
3725 | 10100908 |  | Point | External Combustion Boilers | Electric Generation | Wood/Bark Waste | Wood-fired Boiler - Dry Wood (<20% moisture) | 71556 | 71-55-6 | 1,1,1-Trichloroethane | 1 | 0 | 129 | UNCONTROLLED | #N/A | 1 | 1 | 3.1e-05 | 3.1e-05 | 0 | Lb | Million Btus | Heat | Input | HeatMillion BtusInput |  | 1.6 | To convert the emission factor from Lb/MMBtu to Lb/ton, multiply the emission factor by (HHV * 2000) where ""HHV"" is the higher heating value of the fuel (MMBtu/lb). Factors are for boilers with no controls or with particulate matter controls. | EPA. September, 2003. Section 1.6, Wood Residue Combustion In Boilers. In: Compilation of Air Pollutant Emission Factors, Volume 1: Stationary Point and Area Sources, Fifth Edition, AP-42. U.S. Environmental Protection Agency, Office of Air Quality Planning and Standards. Research Triangle Park, North Carolina. | D | 0 | 2003-09-01 |  | 0
3726 | 10100908 |  | Point | External Combustion Boilers | Electric Generation | Wood/Bark Waste | Wood-fired Boiler - Dry Wood (<20% moisture) | 79016 | 79-01-6 | Trichloroethylene | 403 | 0 | 129 | UNCONTROLLED | #N/A | 1 | 1 | 3e-05 | 3e-05 | 0 | Lb | Million Btus | Heat | Input | HeatMillion BtusInput |  | 1.6 | To convert the emission factor from Lb/MMBtu to Lb/ton, multiply the emission factor by (HHV * 2000) where ""HHV"" is the higher heating value of the fuel (MMBtu/lb). Factors are for boilers with no controls or with particulate matter controls. | EPA. September, 2003. Section 1.6, Wood Residue Combustion In Boilers. In: Compilation of Air Pollutant Emission Factors, Volume 1: Stationary Point and Area Sources, Fifth Edition, AP-42. U.S. Environmental Protection Agency, Office of Air Quality Planning and Standards. Research Triangle Park, North Carolina. | D | 0 | 2003-09-01 |  | 0
3727 | 10100908 |  | Point | External Combustion Boilers | Electric Generation | Wood/Bark Waste | Wood-fired Boiler - Dry Wood (<20% moisture) |  | 75-69-4 | Trichlorofluoromethane | 404 | 0 | 129 | UNCONTROLLED | #N/A | 1 | 1 | 4.1e-05 | 4.1e-05 | 0 | Lb | Million Btus | Heat | Input | HeatMillion BtusInput |  | 1.6 | To convert the emission factor from Lb/MMBtu to Lb/ton, multiply the emission factor by (HHV * 2000) where ""HHV"" is the higher heating value of the fuel (MMBtu/lb). Factors are for boilers with no controls or with particulate matter controls. | EPA. September, 2003. Section 1.6, Wood Residue Combustion In Boilers. In: Compilation of Air Pollutant Emission Factors, Volume 1: Stationary Point and Area Sources, Fifth Edition, AP-42. U.S. Environmental Protection Agency, Office of Air Quality Planning and Standards. Research Triangle Park, North Carolina. | D | 0 | 2003-09-01 |  | 0
3728 | 10100908 |  | Point | External Combustion Boilers | Electric Generation | Wood/Bark Waste | Wood-fired Boiler - Dry Wood (<20% moisture) | 88062 | 88-06-2 | 2,4,6-Trichlorophenol | 41 | 0 | 129 | UNCONTROLLED | #N/A | 1 | 1 | < 2.200E-8 | #VALUE! | 1 | Lb | Million Btus | Heat | Input | HeatMillion BtusInput |  | 1.6 | To convert the emission factor from Lb/MMBtu to Lb/ton, multiply the emission factor by (HHV * 2000) where ""HHV"" is the higher heating value of the fuel (MMBtu/lb). Factors are for boilers with no controls or with particulate matter controls. | EPA. September, 2003. Section 1.6, Wood Residue Combustion In Boilers. In: Compilation of Air Pollutant Emission Factors, Volume 1: Stationary Point and Area Sources, Fifth Edition, AP-42. U.S. Environmental Protection Agency, Office of Air Quality Planning and Standards. Research Triangle Park, North Carolina. | C | 0 | 2003-09-01 |  | 0
3729 | 10100908 |  | Point | External Combustion Boilers | Electric Generation | Wood/Bark Waste | Wood-fired Boiler - Dry Wood (<20% moisture) |  | 7440-62-2 | Vanadium | 413 | 0 | 129 | UNCONTROLLED | #N/A | 1 | 1 | 9.8e-07 | 9.8e-07 | 0 | Lb | Million Btus | Heat | Input | HeatMillion BtusInput |  | 1.6 | To convert the emission factor from Lb/MMBtu to Lb/ton, multiply the emission factor by (HHV * 2000) where ""HHV"" is the higher heating value of the fuel (MMBtu/lb). Factors are for boilers with no controls or with particulate matter controls. | EPA. September, 2003. Section 1.6, Wood Residue Combustion In Boilers. In: Compilation of Air Pollutant Emission Factors, Volume 1: Stationary Point and Area Sources, Fifth Edition, AP-42. U.S. Environmental Protection Agency, Office of Air Quality Planning and Standards. Research Triangle Park, North Carolina. | D | 0 | 2003-09-01 |  | 0
3730 | 10100908 |  | Point | External Combustion Boilers | Electric Generation | Wood/Bark Waste | Wood-fired Boiler - Dry Wood (<20% moisture) | 75014 | 75-01-4 | Vinyl chloride | 415 | 0 | 129 | UNCONTROLLED | #N/A | 1 | 1 | 1.8e-05 | 1.8e-05 | 0 | Lb | Million Btus | Heat | Input | HeatMillion BtusInput |  | 1.6 | To convert the emission factor from Lb/MMBtu to Lb/ton, multiply the emission factor by (HHV * 2000) where ""HHV"" is the higher heating value of the fuel (MMBtu/lb). Factors are for boilers with no controls or with particulate matter controls. | EPA. September, 2003. Section 1.6, Wood Residue Combustion In Boilers. In: Compilation of Air Pollutant Emission Factors, Volume 1: Stationary Point and Area Sources, Fifth Edition, AP-42. U.S. Environmental Protection Agency, Office of Air Quality Planning and Standards. Research Triangle Park, North Carolina. | D | 0 | 2003-09-01 |  | 0
3731 | 10100908 |  | Point | External Combustion Boilers | Electric Generation | Wood/Bark Waste | Wood-fired Boiler - Dry Wood (<20% moisture) | VOC |  | Volatile organic compounds (VOC) | 417 | 0 | 129 | UNCONTROLLED | #N/A | 1 | 1 | 0.017 | 0.017 | 0 | Lb | Million Btus | Heat | Input | HeatMillion BtusInput |  | 1.6 | To convert the emission factor from Lb/MMBtu to Lb/ton, multiply the emission factor by (HHV * 2000) where ""HHV"" is the higher heating value of the fuel (MMBtu/lb). Factors are for boilers with no controls or with particulate matter controls. | EPA. September, 2003. Section 1.6, Wood Residue Combustion In Boilers. In: Compilation of Air Pollutant Emission Factors, Volume 1: Stationary Point and Area Sources, Fifth Edition, AP-42. U.S. Environmental Protection Agency, Office of Air Quality Planning and Standards. Research Triangle Park, North Carolina. | D | 0 | 2003-09-01 |  | 0
3732 | 10100908 |  | Point | External Combustion Boilers | Electric Generation | Wood/Bark Waste | Wood-fired Boiler - Dry Wood (<20% moisture) | 95476 | 95-47-6 | o-Xylene | 315 | 0 | 129 | UNCONTROLLED | #N/A | 1 | 1 | 2.5e-05 | 2.5e-05 | 0 | Lb | Million Btus | Heat | Input | HeatMillion BtusInput |  | 1.6 | To convert the emission factor from Lb/MMBtu to Lb/ton, multiply the emission factor by (HHV * 2000) where ""HHV"" is the higher heating value of the fuel (MMBtu/lb). Factors are for boilers with no controls or with particulate matter controls. | EPA. September, 2003. Section 1.6, Wood Residue Combustion In Boilers. In: Compilation of Air Pollutant Emission Factors, Volume 1: Stationary Point and Area Sources, Fifth Edition, AP-42. U.S. Environmental Protection Agency, Office of Air Quality Planning and Standards. Research Triangle Park, North Carolina. | D | 0 | 2003-09-01 |  | 0
3733 | 10100908 |  | Point | External Combustion Boilers | Electric Generation | Wood/Bark Waste | Wood-fired Boiler - Dry Wood (<20% moisture) |  | 7440-65-5 | Yttrium | 418 | 0 | 129 | UNCONTROLLED | #N/A | 1 | 1 | 3e-07 | 3e-07 | 0 | Lb | Million Btus | Heat | Input | HeatMillion BtusInput |  | 1.6 | To convert the emission factor from Lb/MMBtu to Lb/ton, multiply the emission factor by (HHV * 2000) where ""HHV"" is the higher heating value of the fuel (MMBtu/lb). Factors are for boilers with no controls or with particulate matter controls. | EPA. September, 2003. Section 1.6, Wood Residue Combustion In Boilers. In: Compilation of Air Pollutant Emission Factors, Volume 1: Stationary Point and Area Sources, Fifth Edition, AP-42. U.S. Environmental Protection Agency, Office of Air Quality Planning and Standards. Research Triangle Park, North Carolina. | D | 0 | 2003-09-01 |  | 0
3734 | 10100908 |  | Point | External Combustion Boilers | Electric Generation | Wood/Bark Waste | Wood-fired Boiler - Dry Wood (<20% moisture) |  | 7440-66-6 | Zinc | 419 | 0 | 129 | UNCONTROLLED | #N/A | 1 | 1 | 0.00042 | 0.00042 | 0 | Lb | Million Btus | Heat | Input | HeatMillion BtusInput |  | 1.6 | To convert the emission factor from Lb/MMBtu to Lb/ton, multiply the emission factor by (HHV * 2000) where ""HHV"" is the higher heating value of the fuel (MMBtu/lb). Factors are for boilers with no controls or with particulate matter controls. | EPA. September, 2003. Section 1.6, Wood Residue Combustion In Boilers. In: Compilation of Air Pollutant Emission Factors, Volume 1: Stationary Point and Area Sources, Fifth Edition, AP-42. U.S. Environmental Protection Agency, Office of Air Quality Planning and Standards. Research Triangle Park, North Carolina. | A | 0 | 2003-09-01 |  | 0
3735 | 10100910 |  | Point | External Combustion Boilers | Electric Generation | Wood/Bark Waste | Fuel cell/Dutch oven boilers ** | NH3 | 7664-41-7 | Ammonia | 87 | 107 | 172 | SELECTIVE NONCATALYTIC REDUCTION FOR NOX | #N/A | 1 | 1 | 0.63 | 0.63 | 0 | Lb | Tons | Wood/Bark | Burned | Wood/BarkTonsBurned |  |  |  | Development and Selection of Ammonia Emission Factors - Final Report. R. Battye, W. Battye, C. Overcash, and S. Fudge; EC/R Incorporated; Durham, NC. Report prepared for USEPA Office of Research and Development; August, 1994. | C | 0 | 2000-09-01 |  | 0
3736 | 10100910 |  | Point | External Combustion Boilers | Electric Generation | Wood/Bark Waste | Fuel cell/Dutch oven boilers ** | NH3 | 7664-41-7 | Ammonia | 87 | 139 | 198 | SCR (SELECTIVE CATALYTIC REDUCTION) | #N/A | 1 | 1 | 0.31 | 0.31 | 0 | Lb | Tons | Wood/Bark | Burned | Wood/BarkTonsBurned |  |  |  | Development and Selection of Ammonia Emission Factors - Final Report. R. Battye, W. Battye, C. Overcash, and S. Fudge; EC/R Incorporated; Durham, NC. Report prepared for USEPA Office of Research and Development; August, 1994. | C | 0 | 2000-09-01 |  | 0
3737 | 10100910 |  | Point | External Combustion Boilers | Electric Generation | Wood/Bark Waste | Fuel cell/Dutch oven boilers ** | CO2 | 124-38-9 | Carbon dioxide | 136 | 0 | 129 | UNCONTROLLED | #N/A | 1 | 1 | 1900 | 1900 | 0 | Lb | Tons | Wood/Bark | Burned | Wood/BarkTonsBurned |  | 1.6 | Units are lb of pollutant/ton of wood waste burned. Emission factors are based on wet, as-fired wood waste with average properties of 50 weight% moisture and 4500 Btu/lb higher heating value. | EPA. February, 1999. Section 1.6, Wood Waste Combustion In Boilers. In: Compilation of Air Pollutant Emission Factors, Volume 1: Stationary Point and Area Sources, Fifth Edition, AP-42, Supplement E. U.S. Environmental Protection Agency, Office of Air Quality Planning and Standards. Research Triangle Park, North Carolina. | B | 0 | 1998-02-01 |  | 0
3738 | 10100910 |  | Point | External Combustion Boilers | Electric Generation | Wood/Bark Waste | Fuel cell/Dutch oven boilers ** | CO | 630-08-0 | Carbon monoxide | 137 | 0 | 129 | UNCONTROLLED | #N/A | 1 | 1 | 6.6 | 6.6 | 0 | Lb | Tons | Wood/Bark | Burned | Wood/BarkTonsBurned |  | 1.6 | Units are lb of pollutant/ton of wood waste burned. Emission factors are based on wet, as-fired wood waste with average properties of 50 weight% moisture and 4500 Btu/lb higher heating value. CO emissions ranged from 0.65-21 lb of CO/ton of wood waste burned. | EPA. February, 1999. Section 1.6, Wood Waste Combustion In Boilers. In: Compilation of Air Pollutant Emission Factors, Volume 1: Stationary Point and Area Sources, Fifth Edition, AP-42, Supplement E. U.S. Environmental Protection Agency, Office of Air Quality Planning and Standards. Research Triangle Park, North Carolina. | C | 0 | 1998-02-01 |  | 0
3739 | 10100910 |  | Point | External Combustion Boilers | Electric Generation | Wood/Bark Waste | Fuel cell/Dutch oven boilers ** | NOX |  | Nitrogen oxides (NOx) | 303 | 0 | 129 | UNCONTROLLED | #N/A | 1 | 1 | 0.38 | 0.38 | 0 | Lb | Tons | Wood/Bark | Burned | Wood/BarkTonsBurned |  | 1.6 | Units are lb of pollutant/ton of wood waste burned. Emission factors are based on wet, as-fired wood waste with average properties of 50 weight% moisture and 4500 Btu/lb higher heating value. NOx formation is primarily a function of wood nitrogen content. NOx emissions ranged from 0.0033-1.5 lb of NOx/ton of wood waste burned. | EPA. February, 1999. Section 1.6, Wood Waste Combustion In Boilers. In: Compilation of Air Pollutant Emission Factors, Volume 1: Stationary Point and Area Sources, Fifth Edition, AP-42, Supplement E. U.S. Environmental Protection Agency, Office of Air Quality Planning and Standards. Research Triangle Park, North Carolina. | C | 0 | 1998-02-01 |  | 0
3740 | 10100910 |  | Point | External Combustion Boilers | Electric Generation | Wood/Bark Waste | Fuel cell/Dutch oven boilers ** |  |  | Sulfur oxides (SOx) | 381 | 0 | 129 | UNCONTROLLED | #N/A | 1 | 1 | 0.075 | 0.075 | 0 | Lb | Tons | Wood/Bark | Burned | Wood/BarkTonsBurned |  | 1.6 | Units are lb of pollutant/ton of wood waste burned. Emission factors are based on wet, as-fired wood waste with average properties of 50 weight% moisture and 4500 Btu/lb higher heating value. SOx emissions ranged from 0.01-0.2 lb of SOx/ton of wood waste burned. | EPA. February, 1999. Section 1.6, Wood Waste Combustion In Boilers. In: Compilation of Air Pollutant Emission Factors, Volume 1: Stationary Point and Area Sources, Fifth Edition, AP-42, Supplement E. U.S. Environmental Protection Agency, Office of Air Quality Planning and Standards. Research Triangle Park, North Carolina. | B | 0 | 1998-02-01 |  | 0
3741 | 10100910 |  | Point | External Combustion Boilers | Electric Generation | Wood/Bark Waste | Fuel cell/Dutch oven boilers ** |  |  | Total organic compounds (TOC) | 399 | 0 | 129 | UNCONTROLLED | #N/A | 1 | 1 | 0.18 | 0.18 | 0 | Lb | Tons | Wood/Bark | Burned | Wood/BarkTonsBurned |  | 1.6 | Units are lb of pollutant/ton of wood waste burned. Emission factors are based on wet, as-fired wood waste with average properties of 50 weight% moisture and 4500 Btu/lb higher heating value. Emissions measured as total hydrocarbons. | EPA. February, 1999. Section 1.6, Wood Waste Combustion In Boilers. In: Compilation of Air Pollutant Emission Factors, Volume 1: Stationary Point and Area Sources, Fifth Edition, AP-42, Supplement E. U.S. Environmental Protection Agency, Office of Air Quality Planning and Standards. Research Triangle Park, North Carolina. | C | 0 | 1998-02-01 |  | 0
3742 | 10100911 |  | Point | External Combustion Boilers | Electric Generation | Wood/Bark Waste | Stoker boilers ** | NH3 | 7664-41-7 | Ammonia | 87 | 107 | 172 | SELECTIVE NONCATALYTIC REDUCTION FOR NOX | #N/A | 1 | 1 | 0.63 | 0.63 | 0 | Lb | Tons | Wood/Bark | Burned | Wood/BarkTonsBurned |  |  |  | Development and Selection of Ammonia Emission Factors - Final Report. R. Battye, W. Battye, C. Overcash, and S. Fudge; EC/R Incorporated; Durham, NC. Report prepared for USEPA Office of Research and Development; August, 1994. | C | 0 | 2000-09-01 |  | 0
3743 | 10100911 |  | Point | External Combustion Boilers | Electric Generation | Wood/Bark Waste | Stoker boilers ** | NH3 | 7664-41-7 | Ammonia | 87 | 139 | 198 | SCR (SELECTIVE CATALYTIC REDUCTION) | #N/A | 1 | 1 | 0.31 | 0.31 | 0 | Lb | Tons | Wood/Bark | Burned | Wood/BarkTonsBurned |  |  |  | Development and Selection of Ammonia Emission Factors - Final Report. R. Battye, W. Battye, C. Overcash, and S. Fudge; EC/R Incorporated; Durham, NC. Report prepared for USEPA Office of Research and Development; August, 1994. | C | 0 | 2000-09-01 |  | 0
3744 | 10100911 |  | Point | External Combustion Boilers | Electric Generation | Wood/Bark Waste | Stoker boilers ** | CO2 | 124-38-9 | Carbon dioxide | 136 | 0 | 129 | UNCONTROLLED | #N/A | 1 | 1 | 2000 | 2000 | 0 | Lb | Tons | Wood/Bark | Burned | Wood/BarkTonsBurned |  | 1.6 | Units are lb of pollutant/ton of wood waste burned. Emission factors are based on wet, as-fired wood waste with average properties of 50 weight% moisture and 4500 Btu/lb higher heating value. | EPA. February, 1999. Section 1.6, Wood Waste Combustion In Boilers. In: Compilation of Air Pollutant Emission Factors, Volume 1: Stationary Point and Area Sources, Fifth Edition, AP-42, Supplement E. U.S. Environmental Protection Agency, Office of Air Quality Planning and Standards. Research Triangle Park, North Carolina. | B | 0 | 1998-02-01 |  | 0
3745 | 10100911 |  | Point | External Combustion Boilers | Electric Generation | Wood/Bark Waste | Stoker boilers ** | CO | 630-08-0 | Carbon monoxide | 137 | 0 | 129 | UNCONTROLLED | #N/A | 1 | 1 | 13.6 | 13.6 | 0 | Lb | Tons | Wood/Bark | Burned | Wood/BarkTonsBurned |  | 1.6 | Units are lb of pollutant/ton of wood waste burned. Emission factors are based on wet, as-fired wood waste with average properties of 50 weight% moisture and 4500 Btu/lb higher heating value. CO emissions ranged from 1.9-80 lb of CO/ton of wood waste burned. | EPA. February, 1999. Section 1.6, Wood Waste Combustion In Boilers. In: Compilation of Air Pollutant Emission Factors, Volume 1: Stationary Point and Area Sources, Fifth Edition, AP-42, Supplement E. U.S. Environmental Protection Agency, Office of Air Quality Planning and Standards. Research Triangle Park, North Carolina. | C | 0 | 1998-02-01 |  | 0
3746 | 10100911 |  | Point | External Combustion Boilers | Electric Generation | Wood/Bark Waste | Stoker boilers ** |  | 74-82-8 | Methane | 261 | 0 | 129 | UNCONTROLLED | #N/A | 1 | 1 | 0.1 | 0.1 | 0 | Lb | Tons | Wood/Bark | Burned | Wood/BarkTonsBurned |  | 1.6 | Units are lb of pollutant/ton of wood waste burned. Emission factors are based on wet, as-fired wood waste with average properties of 50 weight% moisture and 4500 Btu/lb higher heating value. | EPA. February, 1999. Section 1.6, Wood Waste Combustion In Boilers. In: Compilation of Air Pollutant Emission Factors, Volume 1: Stationary Point and Area Sources, Fifth Edition, AP-42, Supplement E. U.S. Environmental Protection Agency, Office of Air Quality Planning and Standards. Research Triangle Park, North Carolina. | E | 0 | 1998-02-01 |  | 0
3747 | 10100911 |  | Point | External Combustion Boilers | Electric Generation | Wood/Bark Waste | Stoker boilers ** | NOX |  | Nitrogen oxides (NOx) | 303 | 0 | 129 | UNCONTROLLED | #N/A | 1 | 1 | 1.5 | 1.5 | 0 | Lb | Tons | Wood/Bark | Burned | Wood/BarkTonsBurned |  | 1.6 | Units are lb of pollutant/ton of wood waste burned. Emission factors are based on wet, as-fired wood waste with average properties of 50 weight% moisture and 4500 Btu/lb higher heating value. NOx formation is primarily a function of wood nitrogen content. NOx emissions ranged from 0.66-3.6 lb of NOx/ton of wood waste burned. | EPA. February, 1999. Section 1.6, Wood Waste Combustion In Boilers. In: Compilation of Air Pollutant Emission Factors, Volume 1: Stationary Point and Area Sources, Fifth Edition, AP-42, Supplement E. U.S. Environmental Protection Agency, Office of Air Quality Planning and Standards. Research Triangle Park, North Carolina. | C | 0 | 1998-02-01 |  | 0
3748 | 10100911 |  | Point | External Combustion Boilers | Electric Generation | Wood/Bark Waste | Stoker boilers ** |  | 10024-97-2 | Nitrous oxide | 304 | 0 | 129 | UNCONTROLLED | #N/A | 1 | 1 | 0.04 | 0.04 | 0 | Lb | Tons | Wood/Bark | Burned | Wood/BarkTonsBurned |  | 1.6 | Units are lb of pollutant/ton of wood waste burned. Emission factors are based on wet, as-fired wood waste with average properties of 50 weight% moisture and 4500 Btu/lb higher heating value. | EPA. February, 1999. Section 1.6, Wood Waste Combustion In Boilers. In: Compilation of Air Pollutant Emission Factors, Volume 1: Stationary Point and Area Sources, Fifth Edition, AP-42, Supplement E. U.S. Environmental Protection Agency, Office of Air Quality Planning and Standards. Research Triangle Park, North Carolina. | D | 0 | 1998-02-01 |  | 0
3749 | 10100911 |  | Point | External Combustion Boilers | Electric Generation | Wood/Bark Waste | Stoker boilers ** |  |  | Sulfur oxides (SOx) | 381 | 0 | 129 | UNCONTROLLED | #N/A | 1 | 1 | 0.075 | 0.075 | 0 | Lb | Tons | Wood/Bark | Burned | Wood/BarkTonsBurned |  | 1.6 | Units are lb of pollutant/ton of wood waste burned. Emission factors are based on wet, as-fired wood waste with average properties of 50 weight% moisture and 4500 Btu/lb higher heating value. SOx emissions ranged from 0.01-0.2 lb of SOx/ton of wood waste burned. | EPA. February, 1999. Section 1.6, Wood Waste Combustion In Boilers. In: Compilation of Air Pollutant Emission Factors, Volume 1: Stationary Point and Area Sources, Fifth Edition, AP-42, Supplement E. U.S. Environmental Protection Agency, Office of Air Quality Planning and Standards. Research Triangle Park, North Carolina. | B | 0 | 1998-02-01 |  | 0
3750 | 10100911 |  | Point | External Combustion Boilers | Electric Generation | Wood/Bark Waste | Stoker boilers ** |  |  | Total organic compounds (TOC) | 399 | 0 | 129 | UNCONTROLLED | #N/A | 1 | 1 | 0.22 | 0.22 | 0 | Lb | Tons | Wood/Bark | Burned | Wood/BarkTonsBurned |  | 1.6 | Units are lb of pollutant/ton of wood waste burned. Emission factors are based on wet, as-fired wood waste with average properties of 50 weight% moisture and 4500 Btu/lb higher heating value. Emissions measured as total hydrocarbons. | EPA. February, 1999. Section 1.6, Wood Waste Combustion In Boilers. In: Compilation of Air Pollutant Emission Factors, Volume 1: Stationary Point and Area Sources, Fifth Edition, AP-42, Supplement E. U.S. Environmental Protection Agency, Office of Air Quality Planning and Standards. Research Triangle Park, North Carolina. | C | 0 | 1998-02-01 |  | 0
3751 | 10100912 |  | Point | External Combustion Boilers | Electric Generation | Wood/Bark Waste | Fluidized bed combustion boilers | NH3 | 7664-41-7 | Ammonia | 87 | 107 | 172 | SELECTIVE NONCATALYTIC REDUCTION FOR NOX | #N/A | 1 | 1 | 0.63 | 0.63 | 0 | Lb | Tons | Wood/Bark | Burned | Wood/BarkTonsBurned |  |  |  | Development and Selection of Ammonia Emission Factors - Final Report. R. Battye, W. Battye, C. Overcash, and S. Fudge; EC/R Incorporated; Durham, NC. Report prepared for USEPA Office of Research and Development; August, 1994. | C | 0 | 2000-09-01 |  | 0
3752 | 10100912 |  | Point | External Combustion Boilers | Electric Generation | Wood/Bark Waste | Fluidized bed combustion boilers | NH3 | 7664-41-7 | Ammonia | 87 | 139 | 198 | SCR (SELECTIVE CATALYTIC REDUCTION) | #N/A | 1 | 1 | 0.31 | 0.31 | 0 | Lb | Tons | Wood/Bark | Burned | Wood/BarkTonsBurned |  |  |  | Development and Selection of Ammonia Emission Factors - Final Report. R. Battye, W. Battye, C. Overcash, and S. Fudge; EC/R Incorporated; Durham, NC. Report prepared for USEPA Office of Research and Development; August, 1994. | C | 0 | 2000-09-01 |  | 0
3753 | 10100912 |  | Point | External Combustion Boilers | Electric Generation | Wood/Bark Waste | Fluidized bed combustion boilers | CO2 | 124-38-9 | Carbon dioxide | 136 | 0 | 129 | UNCONTROLLED | #N/A | 1 | 1 | 1800 | 1800 | 0 | Lb | Tons | Wood/Bark | Burned | Wood/BarkTonsBurned |  | 1.6 | Units are lb of pollutant/ton of wood waste burned. Emission factors are based on wet, as-fired wood waste with average properties of 50 weight% moisture and 4500 Btu/lb higher heating value. | EPA. February, 1999. Section 1.6, Wood Waste Combustion In Boilers. In: Compilation of Air Pollutant Emission Factors, Volume 1: Stationary Point and Area Sources, Fifth Edition, AP-42, Supplement E. U.S. Environmental Protection Agency, Office of Air Quality Planning and Standards. Research Triangle Park, North Carolina. | B | 0 | 1998-02-01 |  | 0
3754 | 10100912 |  | Point | External Combustion Boilers | Electric Generation | Wood/Bark Waste | Fluidized bed combustion boilers | CO | 630-08-0 | Carbon monoxide | 137 | 0 | 129 | UNCONTROLLED | #N/A | 1 | 1 | 1.4 | 1.4 | 0 | Lb | Tons | Wood/Bark | Burned | Wood/BarkTonsBurned |  | 1.6 | Units are lb of pollutant/ton of wood waste burned. Emission factors are based on wet, as-fired wood waste with average properties of 50 weight% moisture and 4500 Btu/lb higher heating value. CO emissions ranged from 0.47-2.4 lb of CO/ton of wood waste burned. | EPA. February, 1999. Section 1.6, Wood Waste Combustion In Boilers. In: Compilation of Air Pollutant Emission Factors, Volume 1: Stationary Point and Area Sources, Fifth Edition, AP-42, Supplement E. U.S. Environmental Protection Agency, Office of Air Quality Planning and Standards. Research Triangle Park, North Carolina. | D | 0 | 1998-02-01 |  | 0
3755 | 10100912 |  | Point | External Combustion Boilers | Electric Generation | Wood/Bark Waste | Fluidized bed combustion boilers | NOX |  | Nitrogen oxides (NOx) | 303 | 0 | 129 | UNCONTROLLED | #N/A | 1 | 1 | 2 | 2 | 0 | Lb | Tons | Wood/Bark | Burned | Wood/BarkTonsBurned |  | 1.6 | Units are lb of pollutant/ton of wood waste burned. Emission factors are based on wet, as-fired wood waste with average properties of 50 weight% moisture and 4500 Btu/lb higher heating value. NOx formation is primarily a function of wood nitrogen content. | EPA. February, 1999. Section 1.6, Wood Waste Combustion In Boilers. In: Compilation of Air Pollutant Emission Factors, Volume 1: Stationary Point and Area Sources, Fifth Edition, AP-42, Supplement E. U.S. Environmental Protection Agency, Office of Air Quality Planning and Standards. Research Triangle Park, North Carolina. | D | 0 | 1998-02-01 |  | 0
3756 | 10100912 |  | Point | External Combustion Boilers | Electric Generation | Wood/Bark Waste | Fluidized bed combustion boilers |  | 10024-97-2 | Nitrous oxide | 304 | 0 | 129 | UNCONTROLLED | #N/A | 1 | 1 | 0.2 | 0.2 | 0 | Lb | Tons | Wood/Bark | Burned | Wood/BarkTonsBurned |  | 1.6 | Units are lb of pollutant/ton of wood waste burned. Emission factors are based on wet, as-fired wood waste with average properties of 50 weight% moisture and 4500 Btu/lb higher heating value. | EPA. February, 1999. Section 1.6, Wood Waste Combustion In Boilers. In: Compilation of Air Pollutant Emission Factors, Volume 1: Stationary Point and Area Sources, Fifth Edition, AP-42, Supplement E. U.S. Environmental Protection Agency, Office of Air Quality Planning and Standards. Research Triangle Park, North Carolina. | E | 0 | 1998-02-01 |  | 0
3757 | 10100912 |  | Point | External Combustion Boilers | Electric Generation | Wood/Bark Waste | Fluidized bed combustion boilers |  |  | Sulfur oxides (SOx) | 381 | 0 | 129 | UNCONTROLLED | #N/A | 1 | 1 | 0.075 | 0.075 | 0 | Lb | Tons | Wood/Bark | Burned | Wood/BarkTonsBurned |  | 1.6 | Units are lb of pollutant/ton of wood waste burned. Emission factors are based on wet, as-fired wood waste with average properties of 50 weight% moisture and 4500 Btu/lb higher heating value. SOx emissions ranged from 0.01-0.2 lb of SOx/ton of wood waste burned. | EPA. February, 1999. Section 1.6, Wood Waste Combustion In Boilers. In: Compilation of Air Pollutant Emission Factors, Volume 1: Stationary Point and Area Sources, Fifth Edition, AP-42, Supplement E. U.S. Environmental Protection Agency, Office of Air Quality Planning and Standards. Research Triangle Park, North Carolina. | B | 0 | 1998-02-01 |  | 0
3758 | 10101001 |  | Point | External Combustion Boilers | Electric Generation | Liquified Petroleum Gas (LPG) | Butane | CO | 630-08-0 | Carbon monoxide | 137 | 0 | 129 | UNCONTROLLED | #N/A | 1 | 1 | 3.6 | 3.6 | 0 | Lb | 1000 Gallons | Butane | Burned | Butane1000 GallonsBurned |  | 1.5 |  | EPA. 1995. Section 1.5, Liquefied Petroleum Gas Combustion. In: Compilation of Air Pollutant Emission Factors, Volume 1: Stationary Point and Area Sources, Fifth Edition, AP-42. U.S. Environmental Protection Agency, Office of Air Quality Planning and Standards. Research Triangle Park, North Carolina. | E | 0 |  |  | 0
3759 | 10101001 |  | Point | External Combustion Boilers | Electric Generation | Liquified Petroleum Gas (LPG) | Butane | NOX |  | Nitrogen oxides (NOx) | 303 | 0 | 129 | UNCONTROLLED | #N/A | 1 | 1 | 21 | 21 | 0 | Lb | 1000 Gallons | Butane | Burned | Butane1000 GallonsBurned |  | 1.5 |  | EPA. 1995. Section 1.5, Liquefied Petroleum Gas Combustion. In: Compilation of Air Pollutant Emission Factors, Volume 1: Stationary Point and Area Sources, Fifth Edition, AP-42. U.S. Environmental Protection Agency, Office of Air Quality Planning and Standards. Research Triangle Park, North Carolina. | E | 0 |  |  | 0
3760 | 10101001 |  | Point | External Combustion Boilers | Electric Generation | Liquified Petroleum Gas (LPG) | Butane | PM-CON |  | PM, condensable | 330 | 0 | 129 | UNCONTROLLED | #N/A | 1 | 1 | 0.544 | 0.544 | 0 | Lb | 1000 Gallons | Butane | Burned | Butane1000 GallonsBurned |  | 1.4 | Derived from emission factor intended for natural gas-fired boilers. All PM (total, condensible and filterable) is assumed to be less than 1.0 micrometer in diameter. Therefore, the PM emission factors presented here may be used to estimate PM10, PM2.5 or PM1 emissions. Total PM is the sum of the filterable PM and condensible PM. Condensible PM is the PM collected using EPA Method 202 (or equivalent). Filterable PM is the PM collected on, or prior to, the filter of an EPA Method 5 (or equivalent) sampling train. | EPA. March, 1998. Section 1.4, Natural Gas Combustion. In: Compilation of Air Pollutant Emission Factors, Volume 1: Stationary Point and Area Sources, Fifth Edition, AP-42, Supplement D. U.S. Environmental Protection Agency, Office of Air Quality Planning and Standards. Research Triangle Park, North Carolina. | E | 0 | 2004-02-01 |  | 0
3761 | 10101001 |  | Point | External Combustion Boilers | Electric Generation | Liquified Petroleum Gas (LPG) | Butane | PM-FIL |  | PM, filterable | 334 | 0 | 129 | UNCONTROLLED | #N/A | 1 | 1 | 0.6 | 0.6 | 0 | Lb | 1000 Gallons | Butane | Burned | Butane1000 GallonsBurned |  | 1.5 |  | EPA. 1995. Section 1.5, Liquefied Petroleum Gas Combustion. In: Compilation of Air Pollutant Emission Factors, Volume 1: Stationary Point and Area Sources, Fifth Edition, AP-42. U.S. Environmental Protection Agency, Office of Air Quality Planning and Standards. Research Triangle Park, North Carolina. | E | 0 |  |  | 0
3762 | 10101001 |  | Point | External Combustion Boilers | Electric Generation | Liquified Petroleum Gas (LPG) | Butane | PM10-FIL |  | PM10, filterable | 338 | 0 | 129 | UNCONTROLLED | #N/A | 1 | 1 | 0.6 | 0.6 | 0 | Lb | 1000 Gallons | Butane | Burned | Butane1000 GallonsBurned |  | 1.5 |  | EPA. 1995. Section 1.5, Liquefied Petroleum Gas Combustion. In: Compilation of Air Pollutant Emission Factors, Volume 1: Stationary Point and Area Sources, Fifth Edition, AP-42. U.S. Environmental Protection Agency, Office of Air Quality Planning and Standards. Research Triangle Park, North Carolina. | E | 0 |  |  | 0
3763 | 10101001 |  | Point | External Combustion Boilers | Electric Generation | Liquified Petroleum Gas (LPG) | Butane | PM10-PRI |  | PM10, primary | 339 | 0 | 129 | UNCONTROLLED | #N/A | 1 | 1 | 1.144 | 1.144 | 0 | Lb | 1000 Gallons | Butane | Burned | Butane1000 GallonsBurned |  |  | Sum of PM10-FIL and PM-CON emission factors | This emission factor was derived from other particulate matter emission factors. See Notes. | E | 0 | 2004-02-01 |  | 0
3764 | 10101001 |  | Point | External Combustion Boilers | Electric Generation | Liquified Petroleum Gas (LPG) | Butane | PM25-FIL |  | PM2.5, filterable | 340 | 0 | 129 | UNCONTROLLED | #N/A | 1 | 1 | 0.6 | 0.6 | 0 | Lb | 1000 Gallons | Butane | Burned | Butane1000 GallonsBurned |  | 1.5 | Use particle size distribution data for uncontrolled emissions for SCC 10201001 to derive PM2.5-FIL emission factor from PM10-FIL emission factor. All PM (total, condensible and filterable) is assumed to be less than 1.0 micrometer in diameter. Therefore, the PM emission factors presented here may be used to estimate PM10, PM2.5 or PM1 emissions. Total PM is the sum of the filterable PM and condensible PM. | EPA. October 1996. Section 1.5, Liquefied Petroleum Gas Combustion. In: Compilation of Air Pollutant Emission Factors, Volume 1: Stationary Point and Area Sources, Fifth Edition, AP-42, Supplement E. U.S. Environmental Protection Agency, Office of Air Quality Planning and Standards. Research Triangle Park, North Carolina. | E | 0 | 2004-02-01 |  | 0
3765 | 10101001 |  | Point | External Combustion Boilers | Electric Generation | Liquified Petroleum Gas (LPG) | Butane | PM25-PRI |  | PM2.5, primary | 341 | 0 | 129 | UNCONTROLLED | #N/A | 1 | 1 | 1.144 | 1.144 | 0 | Lb | 1000 Gallons | Butane | Burned | Butane1000 GallonsBurned |  |  | Sum of PM25-FIL and PM-CON emission factors | This emission factor was derived from other particulate matter emission factors. See Notes. | E | 0 | 2004-02-01 |  | 0
3766 | 10101001 | 1 | Point | External Combustion Boilers | Electric Generation | Liquified Petroleum Gas (LPG) | Butane |  |  | Sulfur oxides (SOx) | 381 | 0 | 129 | UNCONTROLLED | #N/A | 1 | 1 | Formula |  | 0 | Lb | 1000 Gallons | Butane | Burned | Butane1000 GallonsBurned | 9.5E-2*s | 1.5 | s in gr/100 ft3. Use 86.5(S) as std factor, where S is sulfur content of fuel in wt.% sulfur. | EPA. 1995. Section 1.5, Liquefied Petroleum Gas Combustion. In: Compilation of Air Pollutant Emission Factors, Volume 1: Stationary Point and Area Sources, Fifth Edition, AP-42. U.S. Environmental Protection Agency, Office of Air Quality Planning and Standards. Research Triangle Park, North Carolina. | E | 0 |  |  | 0
3767 | 10101001 |  | Point | External Combustion Boilers | Electric Generation | Liquified Petroleum Gas (LPG) | Butane | VOC |  | Volatile organic compounds (VOC) | 417 | 0 | 129 | UNCONTROLLED | #N/A | 1 | 1 | 0.26 | 0.26 | 0 | Lb | 1000 Gallons | Butane | Burned | Butane1000 GallonsBurned |  |  |  | This factor was present in AIRS Facility Subsystem Source Classification Codes and Emission Factor Listing for Criteria Air Pollutants, March 1990, EPA 450/4-90-003. These factors may have been (and may still be) in an AP-42 section, or they may have been added to that March 1990 document from other sources. Please check the latest AP42 to verify. | C | 0 |  |  | 0
3768 | 10101002 |  | Point | External Combustion Boilers | Electric Generation | Liquified Petroleum Gas (LPG) | Propane | CO | 630-08-0 | Carbon monoxide | 137 | 0 | 129 | UNCONTROLLED | #N/A | 1 | 1 | 3.2 | 3.2 | 0 | Lb | 1000 Gallons | Propane | Burned | Propane1000 GallonsBurned |  | 1.5 |  | EPA. 1995. Section 1.5, Liquefied Petroleum Gas Combustion. In: Compilation of Air Pollutant Emission Factors, Volume 1: Stationary Point and Area Sources, Fifth Edition, AP-42. U.S. Environmental Protection Agency, Office of Air Quality Planning and Standards. Research Triangle Park, North Carolina. | E | 0 |  | 2004-09-01 | 0
3769 | 10101002 |  | Point | External Combustion Boilers | Electric Generation | Liquified Petroleum Gas (LPG) | Propane | CO | 630-08-0 | Carbon monoxide | 137 |  |  |  | #N/A | 1 |  | 7.011 | 7.011 | 0 | Lb | 1000 Gallons | Propane | Burned | Propane1000 GallonsBurned |  |  |  | Roy Huntley - EPA response to question in an email dated 5/30/03 | U | 0 | 2004-09-01 |  | 0
3770 | 10101002 |  | Point | External Combustion Boilers | Electric Generation | Liquified Petroleum Gas (LPG) | Propane | NOX |  | Nitrogen oxides (NOx) | 303 | 0 | 129 | UNCONTROLLED | #N/A | 1 | 1 | 19 | 19 | 0 | Lb | 1000 Gallons | Propane | Burned | Propane1000 GallonsBurned |  | 1.5 |  | EPA. 1995. Section 1.5, Liquefied Petroleum Gas Combustion. In: Compilation of Air Pollutant Emission Factors, Volume 1: Stationary Point and Area Sources, Fifth Edition, AP-42. U.S. Environmental Protection Agency, Office of Air Quality Planning and Standards. Research Triangle Park, North Carolina. | E | 0 |  |  | 0
3771 | 10101002 |  | Point | External Combustion Boilers | Electric Generation | Liquified Petroleum Gas (LPG) | Propane | PM-CON |  | PM, condensable | 330 | 0 | 129 | UNCONTROLLED | #N/A | 1 | 1 | 0.506 | 0.506 | 0 | Lb | 1000 Gallons | Propane | Burned | Propane1000 GallonsBurned |  | 1.4 | Derived from emission factor intended for natural gas-fired boilers. All PM (total, condensible and filterable) is assumed to be less than 1.0 micrometer in diameter. Therefore, the PM emission factors presented here may be used to estimate PM10, PM2.5 or PM1 emissions. Total PM is the sum of the filterable PM and condensible PM. Condensible PM is the PM collected using EPA Method 202 (or equivalent). Filterable PM is the PM collected on, or prior to, the filter of an EPA Method 5 (or equivalent) sampling train. | EPA. March, 1998. Section 1.4, Natural Gas Combustion. In: Compilation of Air Pollutant Emission Factors, Volume 1: Stationary Point and Area Sources, Fifth Edition, AP-42, Supplement D. U.S. Environmental Protection Agency, Office of Air Quality Planning and Standards. Research Triangle Park, North Carolina. | E | 0 | 2004-02-01 |  | 0
3772 | 10101002 |  | Point | External Combustion Boilers | Electric Generation | Liquified Petroleum Gas (LPG) | Propane | PM-FIL |  | PM, filterable | 334 |  |  |  | #N/A | 1 |  | 0.6 | 0.6 | 0 | Lb | 1000 Gallons | Propane | Burned | Propane1000 GallonsBurned |  | 1.5 |  | EPA. 1995. Section 1.5, Liquefied Petroleum Gas Combustion. In: Compilation of Air Pollutant Emission Factors, Volume 1: Stationary Point and Area Sources, Fifth Edition, AP-42. U.S. Environmental Protection Agency, Office of Air Quality Planning and Standards. Research Triangle Park, North Carolina. | E | 0 |  |  | 0
3773 | 10101002 |  | Point | External Combustion Boilers | Electric Generation | Liquified Petroleum Gas (LPG) | Propane | PM10-FIL |  | PM10, filterable | 338 | 0 | 129 | UNCONTROLLED | #N/A | 1 | 1 | 0.6 | 0.6 | 0 | Lb | 1000 Gallons | Propane | Burned | Propane1000 GallonsBurned |  | 1.5 |  | EPA. 1995. Section 1.5, Liquefied Petroleum Gas Combustion. In: Compilation of Air Pollutant Emission Factors, Volume 1: Stationary Point and Area Sources, Fifth Edition, AP-42. U.S. Environmental Protection Agency, Office of Air Quality Planning and Standards. Research Triangle Park, North Carolina. | E | 0 |  | 2004-09-01 | 0
3774 | 10101002 |  | Point | External Combustion Boilers | Electric Generation | Liquified Petroleum Gas (LPG) | Propane | PM10-FIL |  | PM10, filterable | 338 | 0 | 129 | UNCONTROLLED | #N/A | 1 | 1 | 0.1586 | 0.1586 | 0 | Lb | 1000 Gallons | Propane | Burned | Propane1000 GallonsBurned |  |  |  | Roy Huntley - EPA response to question in an email dated 5/30/03 | U | 0 | 2004-09-01 |  | 0
3775 | 10101002 |  | Point | External Combustion Boilers | Electric Generation | Liquified Petroleum Gas (LPG) | Propane | PM10-PRI |  | PM10, primary | 339 | 0 | 129 | UNCONTROLLED | #N/A | 1 | 1 | 1.106 | 1.106 | 0 | Lb | 1000 Gallons | Propane | Burned | Propane1000 GallonsBurned |  |  | Sum of PM10-FIL and PM-CON emission factors | This emission factor was derived from other particulate matter emission factors. See Notes. | E | 0 | 2004-02-01 |  | 0
3776 | 10101002 |  | Point | External Combustion Boilers | Electric Generation | Liquified Petroleum Gas (LPG) | Propane | PM25-FIL |  | PM2.5, filterable | 340 | 0 | 129 | UNCONTROLLED | #N/A | 1 | 1 | 0.342 | 0.342 | 0 | Lb | 1000 Gallons | Propane | Burned | Propane1000 GallonsBurned |  |  | Derived factor: 57% of PM10-FIL factor. Fraction of PM2.5 in PM10 is from PM Calculator. This fraction is based on generic particle size profile data presented in Appendix B.2, Table B.2.2, Page B.2-12. | PM Calculator. EPA. January 1995. Appendix B.2, Generalized Particle Size Distributions. In: Compilation of Air Pollutant Emission Factors, Stationary Point and Area Sources, Fifth Edition, AP-42. U.S. Environmental Protection Agency, Office of Air Quality Planning and Standards. Research Triangle Park, North Carolina. | E | 0 | 2004-02-01 | 2004-09-01 | 0
3777 | 10101002 |  | Point | External Combustion Boilers | Electric Generation | Liquified Petroleum Gas (LPG) | Propane | PM25-FIL |  | PM2.5, filterable | 340 | 0 | 129 | UNCONTROLLED | #N/A | 1 | 1 | 0.1586 | 0.1586 | 0 | Lb | 1000 Gallons | Propane | Burned | Propane1000 GallonsBurned |  |  |  | Roy Huntley - EPA response to question in an email dated 5/30/03 | U | 0 | 2004-09-01 |  | 0
3778 | 10101002 |  | Point | External Combustion Boilers | Electric Generation | Liquified Petroleum Gas (LPG) | Propane | PM25-PRI |  | PM2.5, primary | 341 | 0 | 129 | UNCONTROLLED | #N/A | 1 | 1 | 0.848 | 0.848 | 0 | Lb | 1000 Gallons | Propane | Burned | Propane1000 GallonsBurned |  |  | Sum of PM25-FIL and PM-CON emission factors | This emission factor was derived from other particulate matter emission factors. See Notes. | E | 0 | 2004-02-01 |  | 0
3779 | 10101002 | 1 | Point | External Combustion Boilers | Electric Generation | Liquified Petroleum Gas (LPG) | Propane |  |  | Sulfur oxides (SOx) | 381 | 0 | 129 | UNCONTROLLED | #N/A | 1 | 1 | Formula |  | 0 | Lb | 1000 Gallons | Propane | Burned | Propane1000 GallonsBurned | 9.5E-2*s | 1.5 | s in gr/100 ft3. Use 86.5(S) as std factor, where S is sulfur content of fuel in wt.% sulfur. | EPA. 1995. Section 1.5, Liquefied Petroleum Gas Combustion. In: Compilation of Air Pollutant Emission Factors, Volume 1: Stationary Point and Area Sources, Fifth Edition, AP-42. U.S. Environmental Protection Agency, Office of Air Quality Planning and Standards. Research Triangle Park, North Carolina. | E | 0 |  |  | 0
3780 | 10101002 |  | Point | External Combustion Boilers | Electric Generation | Liquified Petroleum Gas (LPG) | Propane | VOC |  | Volatile organic compounds (VOC) | 417 | 0 | 129 | UNCONTROLLED | #N/A | 1 | 1 | 0.25 | 0.25 | 0 | Lb | 1000 Gallons | Propane | Burned | Propane1000 GallonsBurned |  |  |  | This factor was present in AIRS Facility Subsystem Source Classification Codes and Emission Factor Listing for Criteria Air Pollutants, March 1990, EPA 450/4-90-003. These factors may have been (and may still be) in an AP-42 section, or they may have been added to that March 1990 document from other sources. Please check the latest AP42 to verify. | C | 0 |  | 2004-09-01 | 0
3781 | 10101002 |  | Point | External Combustion Boilers | Electric Generation | Liquified Petroleum Gas (LPG) | Propane | VOC |  | Volatile organic compounds (VOC) | 417 | 0 | 129 | UNCONTROLLED | #N/A | 1 | 1 | 0.459 | 0.459 | 0 | Lb | 1000 Gallons | Propane | Burned | Propane1000 GallonsBurned |  |  |  | Roy Huntley - EPA response to question in an email dated 5/30/03 | U | 0 | 2004-09-01 |  | 0
3782 | 10101101 |  | Point | External Combustion Boilers | Electric Generation | Bagasse | All Boiler Sizes | NOX |  | Nitrogen oxides (NOx) | 303 | 0 | 129 | UNCONTROLLED | #N/A | 1 | 1 | 1.2 | 1.2 | 0 | Lb | Tons | Bagasse | Burned | BagasseTonsBurned |  | 1.8 |  | EPA. October 1992. Section 1.8, Bagasse Combustion in Sugar Mills. In: Compilation of Air Pollutant Emission Factors, Volume 1: Stationary Point and Area Sources, Fourth Edition, Supplement E, AP-42. U.S. Environmental Protection Agency, Office of Air Quality Planning and Standards. Research Triangle Park, North Carolina. | C | 0 |  |  | 0
3783 | 10101101 |  | Point | External Combustion Boilers | Electric Generation | Bagasse | All Boiler Sizes | PM-FIL |  | PM, filterable | 334 | 0 | 129 | UNCONTROLLED | #N/A | 1 | 1 | 15.6 | 15.6 | 0 | Lb | Tons | Bagasse | Burned | BagasseTonsBurned |  | 1.8 |  | EPA. October 1992. Section 1.8, Bagasse Combustion in Sugar Mills. In: Compilation of Air Pollutant Emission Factors, Volume 1: Stationary Point and Area Sources, Fourth Edition, Supplement E, AP-42. U.S. Environmental Protection Agency, Office of Air Quality Planning and Standards. Research Triangle Park, North Carolina. | C | 0 |  |  | 0
3784 | 10101101 |  | Point | External Combustion Boilers | Electric Generation | Bagasse | All Boiler Sizes | PM10-FIL |  | PM10, filterable | 338 | 0 | 129 | UNCONTROLLED | #N/A | 1 | 1 | 12.32 | 12.32 | 0 | Lb | Tons | Bagasse | Burned | BagasseTonsBurned |  |  | Derived factor: 79% of uncontrolled PM-FIL factor; based on generic particle size profile data presented in Appendix B.2, Table B.2.2, Page B.2-12. | PM Calculator. EPA. January 1995. Appendix B.2, Generalized Particle Size Distributions. In: Compilation of Air Pollutant Emission Factors, Stationary Point and Area Sources, Fifth Edition, AP-42. U.S. Environmental Protection Agency, Office of Air Quality Planning and Standards. Research Triangle Park, North Carolina. | U | 0 | 2004-02-01 |  | 0
3785 | 10101101 |  | Point | External Combustion Boilers | Electric Generation | Bagasse | All Boiler Sizes | PM10-FIL |  | PM10, filterable | 338 | 141 | 200 | WET SCRUBBER | #N/A | 1 | 1 | 1.36 | 1.36 | 0 | Lb | Tons | Bagasse | Burned | BagasseTonsBurned |  | 1.8 |  | EPA. October 1992. Section 1.8, Bagasse Combustion in Sugar Mills. In: Compilation of Air Pollutant Emission Factors, Volume 1: Stationary Point and Area Sources, Fourth Edition, Supplement E, AP-42. U.S. Environmental Protection Agency, Office of Air Quality Planning and Standards. Research Triangle Park, North Carolina. | D | 0 |  |  | 0
3786 | 10101101 |  | Point | External Combustion Boilers | Electric Generation | Bagasse | All Boiler Sizes | PM25-FIL |  | PM2.5, filterable | 340 | 0 | 129 | UNCONTROLLED | #N/A | 1 | 1 | 7.02 | 7.02 | 0 | Lb | Tons | Bagasse | Burned | BagasseTonsBurned |  |  | Derived factor: 45% of uncontrolled PM-FIL factor; based on generic particle size profile data presented in Appendix B.2, Table B.2.2, Page B.2-12. | PM Calculator. EPA. January 1995. Appendix B.2, Generalized Particle Size Distributions. In: Compilation of Air Pollutant Emission Factors, Stationary Point and Area Sources, Fifth Edition, AP-42. U.S. Environmental Protection Agency, Office of Air Quality Planning and Standards. Research Triangle Park, North Carolina. | U | 0 | 2004-02-01 |  | 0
3787 | 10101201 |  | Point | External Combustion Boilers | Electric Generation | Solid Waste | Specify Waste Material in Comments | 7440382 | 7440-38-2 | Arsenic | 93 | 128 | 189 | ELECTROSTATIC PRECIPITATOR | #N/A | 1 | 1 | 6.87e-05 | 6.87e-05 | 0 | Lb | Tons | Solid Waste | Burned | Solid WasteTonsBurned |  |  |  | Stationary Source Sampling Report Reference No. 8053, Waste Converters, Inc., Joppa, Maryland. September 26 - 28, 1990. (Confidential Report No. ERC-118) | U | 0 |  |  | 0
3788 | 10101201 |  | Point | External Combustion Boilers | Electric Generation | Solid Waste | Specify Waste Material in Comments | 7440417 | 7440-41-7 | Beryllium | 119 | 128 | 189 | ELECTROSTATIC PRECIPITATOR | #N/A | 1 | 1 | < 3.190E-7 | #VALUE! | 1 | Lb | Tons | Solid Waste | Burned | Solid WasteTonsBurned |  |  |  | Stationary Source Sampling Report Reference No. 8053, Waste Converters, Inc., Joppa, Maryland. September 26 - 28, 1990. (Confidential Report No. ERC-118) | U | 0 |  |  | 0
3789 | 10101201 |  | Point | External Combustion Boilers | Electric Generation | Solid Waste | Specify Waste Material in Comments | 7440439 | 7440-43-9 | Cadmium | 130 | 128 | 189 | ELECTROSTATIC PRECIPITATOR | #N/A | 1 | 1 | 6.46e-06 | 6.46e-06 | 0 | Lb | Million Btus | Heat | Input | HeatMillion BtusInput |  |  |  | Stationary Source Sampling Final Report, Reference No. 10129B, Baltimore Resco Company, Baltimore, Maryland. May 7 - 9, 1992. (Confidential Report No. ERC-102) | U | 0 |  |  | 0
3790 | 10101201 |  | Point | External Combustion Boilers | Electric Generation | Solid Waste | Specify Waste Material in Comments | CO2 | 124-38-9 | Carbon dioxide | 136 | 128 | 189 | ELECTROSTATIC PRECIPITATOR | #N/A | 1 | 1 | 0.0188 | 0.0188 | 0 | Lb | Million Btus | Heat | Input | HeatMillion BtusInput |  |  |  | Stationary Source Sampling Final Report, Reference No. 10759, Baltimore Resco Company, Baltimore, Maryland. May 12 - 15, 1992. (Confidential Report No. ERC-103) | U | 0 |  |  | 0
3791 | 10101201 |  | Point | External Combustion Boilers | Electric Generation | Solid Waste | Specify Waste Material in Comments | CO | 630-08-0 | Carbon monoxide | 137 | 128 | 189 | ELECTROSTATIC PRECIPITATOR | #N/A | 1 | 1 | 0.0165 | 0.0165 | 0 | Lb | Million Btus | Heat | Input | HeatMillion BtusInput |  |  |  | Stationary Source Sampling Final Report, Reference No. 6212, Baltimore Resco Company, LP Resource Recovery Facility, Baltimore, Maryland. March 22 - 23, 1989. (Confidential Report No. ERC-101) | U | 0 |  |  | 0
3792 | 10101201 |  | Point | External Combustion Boilers | Electric Generation | Solid Waste | Specify Waste Material in Comments | 136677106 |  | Dichlorodibenzofurans, total | 171 | 128 | 189 | ELECTROSTATIC PRECIPITATOR | #N/A | 1 | 1 | < 3.550E-9 | #VALUE! | 1 | Lb | Million Btus | Heat | Input | HeatMillion BtusInput |  |  | The PCDD/PCDF emission factors include only data not reported as estimated maximum possible concentration or as a positive result below the quantification limit assigned to the compound. | Stationary Source Sampling Final Report, Reference No. 6212, Baltimore Resco Company, LP Resource Recovery Facility, Baltimore, Maryland. March 22 - 23, 1989. (Confidential Report No. ERC-101) | U | 0 |  |  | 0
3793 | 10101201 |  | Point | External Combustion Boilers | Electric Generation | Solid Waste | Specify Waste Material in Comments | 35822469 | 35822-46-9 | 1,2,3,4,6,7,8-Heptachlorodibenzo-p-dioxin | 8 | 128 | 189 | ELECTROSTATIC PRECIPITATOR | #N/A | 1 | 1 | 5.4e-09 | 5.4e-09 | 0 | Lb | Million Btus | Heat | Input | HeatMillion BtusInput |  |  | The PCDD/PCDF emission factors include only data not reported as estimated maximum possible concentration or as a positive result below the quantification limit assigned to the compound. | Composite. Radian FIRE database 1994 Release. | U | 0 |  |  | 0
3794 | 10101201 |  | Point | External Combustion Boilers | Electric Generation | Solid Waste | Specify Waste Material in Comments | 67562394 | 67562-39-4 | 1,2,3,4,6,7,8-Heptachlorodibenzofuran | 7 | 128 | 189 | ELECTROSTATIC PRECIPITATOR | #N/A | 1 | 1 | 5.55e-09 | 5.55e-09 | 0 | Lb | Million Btus | Heat | Input | HeatMillion BtusInput |  |  | The PCDD/PCDF emission factors include only data not reported as estimated maximum possible concentration or as a positive result below the quantification limit assigned to the compound. | Composite. Radian FIRE database 1994 Release. | U | 0 |  |  | 0
3795 | 10101201 |  | Point | External Combustion Boilers | Electric Generation | Solid Waste | Specify Waste Material in Comments | 55673897 | 55673-89-7 | 1,2,3,4,7,8,9-Heptachlorodibenzofuran | 9 | 128 | 189 | ELECTROSTATIC PRECIPITATOR | #N/A | 1 | 1 | 6.55e-10 | 6.55e-10 | 0 | Lb | Million Btus | Heat | Input | HeatMillion BtusInput |  |  | The PCDD/PCDF emission factors include only data not reported as estimated maximum possible concentration or as a positive result below the quantification limit assigned to the compound. | Composite. Radian FIRE database 1994 Release. | U | 0 |  |  | 0
3796 | 10101201 |  | Point | External Combustion Boilers | Electric Generation | Solid Waste | Specify Waste Material in Comments | 39227286 | 39227-28-6 | 1,2,3,4,7,8-Hexachlorodibenzo-p-dioxin | 11 | 128 | 189 | ELECTROSTATIC PRECIPITATOR | #N/A | 1 | 1 | 4.31e-10 | 4.31e-10 | 0 | Lb | Million Btus | Heat | Input | HeatMillion BtusInput |  |  | The PCDD/PCDF emission factors include only data not reported as estimated maximum possible concentration or as a positive result below the quantification limit assigned to the compound. | Composite. Radian FIRE database 1994 Release. | U | 0 |  |  | 0
3797 | 10101201 |  | Point | External Combustion Boilers | Electric Generation | Solid Waste | Specify Waste Material in Comments | 57653857 | 57653-85-7 | 1,2,3,6,7,8-Hexachlorodibenzo-p-dioxin | 13 | 128 | 189 | ELECTROSTATIC PRECIPITATOR | #N/A | 1 | 1 | 5.95e-10 | 5.95e-10 | 0 | Lb | Million Btus | Heat | Input | HeatMillion BtusInput |  |  | The PCDD/PCDF emission factors include only data not reported as estimated maximum possible concentration or as a positive result below the quantification limit assigned to the compound. | Composite. Radian FIRE database 1994 Release. | U | 0 |  |  | 0
3798 | 10101201 |  | Point | External Combustion Boilers | Electric Generation | Solid Waste | Specify Waste Material in Comments | 19408743 | 19408-74-3 | 1,2,3,7,8,9-Hexachlorodibenzo-p-dioxin | 15 | 128 | 189 | ELECTROSTATIC PRECIPITATOR | #N/A | 1 | 1 | 1.06e-09 | 1.06e-09 | 0 | Lb | Million Btus | Heat | Input | HeatMillion BtusInput |  |  | The PCDD/PCDF emission factors include only data not reported as estimated maximum possible concentration or as a positive result below the quantification limit assigned to the compound. | Composite. Radian FIRE database 1994 Release. | U | 0 |  |  | 0
3799 | 10101201 |  | Point | External Combustion Boilers | Electric Generation | Solid Waste | Specify Waste Material in Comments | 70648269 | 70648-26-9 | 1,2,3,4,7,8-Hexachlorodibenzofuran | 10 | 128 | 189 | ELECTROSTATIC PRECIPITATOR | #N/A | 1 | 1 | 4.82e-09 | 4.82e-09 | 0 | Lb | Million Btus | Heat | Input | HeatMillion BtusInput |  |  | The PCDD/PCDF emission factors include only data not reported as estimated maximum possible concentration or as a positive result below the quantification limit assigned to the compound. | Composite. Radian FIRE database 1994 Release. | U | 0 |  |  | 0
3800 | 10101201 |  | Point | External Combustion Boilers | Electric Generation | Solid Waste | Specify Waste Material in Comments | 57117449 | 57117-44-9 | 1,2,3,6,7,8-Hexachlorodibenzofuran | 12 | 128 | 189 | ELECTROSTATIC PRECIPITATOR | #N/A | 1 | 1 | 2.24e-09 | 2.24e-09 | 0 | Lb | Million Btus | Heat | Input | HeatMillion BtusInput |  |  | The PCDD/PCDF emission factors include only data not reported as estimated maximum possible concentration or as a positive result below the quantification limit assigned to the compound. | Composite. Radian FIRE database 1994 Release. | U | 0 |  |  | 0
3801 | 10101201 |  | Point | External Combustion Boilers | Electric Generation | Solid Waste | Specify Waste Material in Comments | 72918219 | 72918-21-9 | 1,2,3,7,8,9-Hexachlorodibenzofuran | 14 | 128 | 189 | ELECTROSTATIC PRECIPITATOR | #N/A | 1 | 1 | 1.46e-10 | 1.46e-10 | 0 | Lb | Million Btus | Heat | Input | HeatMillion BtusInput |  |  | The PCDD/PCDF emission factors include only data not reported as estimated maximum possible concentration or as a positive result below the quantification limit assigned to the compound. | Composite. Radian FIRE database 1994 Release. | U | 0 |  |  | 0
3802 | 10101201 |  | Point | External Combustion Boilers | Electric Generation | Solid Waste | Specify Waste Material in Comments | 60851345 | 60851-34-5 | 2,3,4,6,7,8-Hexachlorodibenzofuran | 36 | 128 | 189 | ELECTROSTATIC PRECIPITATOR | #N/A | 1 | 1 | 3.04e-09 | 3.04e-09 | 0 | Lb | Million Btus | Heat | Input | HeatMillion BtusInput |  |  | The PCDD/PCDF emission factors include only data not reported as estimated maximum possible concentration or as a positive result below the quantification limit assigned to the compound. | Composite. Radian FIRE database 1994 Release. | U | 0 |  |  | 0
3803 | 10101201 |  | Point | External Combustion Boilers | Electric Generation | Solid Waste | Specify Waste Material in Comments | 7647010 | 7647-01-0 | Hydrogen chloride | 230 | 128 | 189 | ELECTROSTATIC PRECIPITATOR | #N/A | 1 | 1 | 6.04 | 6.04 | 0 | Lb | Tons | Solid Waste | Burned | Solid WasteTonsBurned |  |  |  | Stationary Source Sampling Report Reference No. 8053, Waste Converters, Inc., Joppa, Maryland. September 26 - 28, 1990. (Confidential Report No. ERC-118) | U | 0 |  |  | 0
3804 | 10101201 |  | Point | External Combustion Boilers | Electric Generation | Solid Waste | Specify Waste Material in Comments | 7439921 | 7439-92-1 | Lead | 250 | 0 | 129 | UNCONTROLLED | #N/A | 1 | 1 | 0.265 | 0.265 | 0 | Lb | Tons | Solid Waste | Burned | Solid WasteTonsBurned |  |  |  | Composite. Radian FIRE database 1994 Release. | U | 0 |  |  | 0
3805 | 10101201 |  | Point | External Combustion Boilers | Electric Generation | Solid Waste | Specify Waste Material in Comments | 7439921 | 7439-92-1 | Lead | 250 | 99 | 169 | MISCELLANEOUS CONTROL DEVICES | #N/A | 1 | 1 | < 2.660E-4 | #VALUE! | 1 | Lb | Tons | Solid Waste | Burned | Solid WasteTonsBurned |  |  | Control devices are spray dryer, absorber, and electrostatic precipitator. Two detection limit values were used to calculate the emission factor averages. | Camden Resource Recovery Facility, Unit 1 stack emissions tests. Test date: October 18, 1991. (Confidential Report No. ERC-107) | U | 0 |  |  | 0
3806 | 10101201 |  | Point | External Combustion Boilers | Electric Generation | Solid Waste | Specify Waste Material in Comments | 7439921 | 7439-92-1 | Lead | 250 | 128 | 189 | ELECTROSTATIC PRECIPITATOR | #N/A | 1 | 1 | 0.000124 | 0.000124 | 0 | Lb | Million Btus | Heat | Input | HeatMillion BtusInput |  |  |  | Composite. Radian FIRE database 1994 Release. | U | 0 |  |  | 0
3807 | 10101201 |  | Point | External Combustion Boilers | Electric Generation | Solid Waste | Specify Waste Material in Comments | 7439976 | 7439-97-6 | Mercury | 260 | 128 | 189 | ELECTROSTATIC PRECIPITATOR | #N/A | 1 | 1 | 0.000322 | 0.000322 | 0 | Lb | Million Btus | Heat | Input | HeatMillion BtusInput |  |  |  | Composite. Radian FIRE database 1994 Release. | U | 0 |  |  | 0
3808 | 10101201 |  | Point | External Combustion Boilers | Electric Generation | Solid Waste | Specify Waste Material in Comments |  |  | Monochlorodibenzofurans, total | 288 | 128 | 189 | ELECTROSTATIC PRECIPITATOR | #N/A | 1 | 1 | < 1.530E-10 | #VALUE! | 1 | Lb | Million Btus | Heat | Input | HeatMillion BtusInput |  |  | The PCDD/PCDF emission factors include only data not reported as estimated maximum possible concentration or as a positive result below the quantification limit assigned to the compound. | Stationary Source Sampling Final Report, Reference No. 6212, Baltimore Resco Company, LP Resource Recovery Facility, Baltimore, Maryland. March 22 - 23, 1989. (Confidential Report No. ERC-101) | U | 0 |  |  | 0
3809 | 10101201 |  | Point | External Combustion Boilers | Electric Generation | Solid Waste | Specify Waste Material in Comments | 3268879 | 3268-87-9 | Octachlorodibenzo-p-dioxins, total | 312 | 128 | 189 | ELECTROSTATIC PRECIPITATOR | #N/A | 1 | 1 | 1.06e-08 | 1.06e-08 | 0 | Lb | Million Btus | Heat | Input | HeatMillion BtusInput |  |  | The PCDD/PCDF emission factors include only data not reported as estimated maximum possible concentration or as a positive result below the quantification limit assigned to the compound. | Composite. Radian FIRE database 1994 Release. | U | 0 |  |  | 0
3810 | 10101201 |  | Point | External Combustion Boilers | Electric Generation | Solid Waste | Specify Waste Material in Comments | 39001020 | 39001-02-0 | Octachlorodibenzofurans, total | 311 | 128 | 189 | ELECTROSTATIC PRECIPITATOR | #N/A | 1 | 1 | 4.22e-09 | 4.22e-09 | 0 | Lb | Million Btus | Heat | Input | HeatMillion BtusInput |  |  | The PCDD/PCDF emission factors include only data not reported as estimated maximum possible concentration or as a positive result below the quantification limit assigned to the compound. | Composite. Radian FIRE database 1994 Release. | U | 0 |  |  | 0
3811 | 10101201 |  | Point | External Combustion Boilers | Electric Generation | Solid Waste | Specify Waste Material in Comments | 40321764 | 40321-76-4 | 1,2,3,7,8-Pentachlorodibenzo-p-dioxin | 17 | 128 | 189 | ELECTROSTATIC PRECIPITATOR | #N/A | 1 | 1 | 4.38e-10 | 4.38e-10 | 0 | Lb | Million Btus | Heat | Input | HeatMillion BtusInput |  |  | The PCDD/PCDF emission factors include only data not reported as estimated maximum possible concentration or as a positive result below the quantification limit assigned to the compound. | Composite. Radian FIRE database 1994 Release. | U | 0 |  |  | 0
3812 | 10101201 |  | Point | External Combustion Boilers | Electric Generation | Solid Waste | Specify Waste Material in Comments | 57117416 | 57117-41-6 | 1,2,3,7,8-Pentachlorodibenzofuran | 16 | 128 | 189 | ELECTROSTATIC PRECIPITATOR | #N/A | 1 | 1 | 2.12e-09 | 2.12e-09 | 0 | Lb | Million Btus | Heat | Input | HeatMillion BtusInput |  |  | The PCDD/PCDF emission factors include only data not reported as estimated maximum possible concentration or as a positive result below the quantification limit assigned to the compound. | Composite. Radian FIRE database 1994 Release. | U | 0 |  |  | 0
3813 | 10101201 |  | Point | External Combustion Boilers | Electric Generation | Solid Waste | Specify Waste Material in Comments | 57117314 | 57117-31-4 | 2,3,4,7,8-Pentachlorodibenzofuran | 37 | 128 | 189 | ELECTROSTATIC PRECIPITATOR | #N/A | 1 | 1 | 2.67e-09 | 2.67e-09 | 0 | Lb | Million Btus | Heat | Input | HeatMillion BtusInput |  |  | The PCDD/PCDF emission factors include only data not reported as estimated maximum possible concentration or as a positive result below the quantification limit assigned to the compound. | Composite. Radian FIRE database 1994 Release. | U | 0 |  |  | 0
3814 | 10101201 |  | Point | External Combustion Boilers | Electric Generation | Solid Waste | Specify Waste Material in Comments | PM-CON |  | PM, condensable | 330 | 128 | 189 | ELECTROSTATIC PRECIPITATOR | #N/A | 1 | 1 | 0.0148 | 0.0148 | 0 | Lb | Million Btus | Heat | Input | HeatMillion BtusInput |  |  |  | Stationary Source Sampling Final Report, Reference No. 10129B, Baltimore Resco Company, Baltimore, Maryland. May 7 - 9, 1992. (Confidential Report No. ERC-102) | U | 0 |  |  | 2 | EPA Method 1005
3815 | 10101201 |  | Point | External Combustion Boilers | Electric Generation | Solid Waste | Specify Waste Material in Comments | PM-CON |  | PM, condensable | 330 | 128 | 189 | ELECTROSTATIC PRECIPITATOR | #N/A | 1 | 1 | 0.0396 | 0.0396 | 0 | Lb | Million Btus | Heat | Input | HeatMillion BtusInput |  |  |  | Stationary Source Sampling Final Report, Reference No. 10759, Baltimore Resco Company, Baltimore, Maryland. May 12 - 15, 1992. (Confidential Report No. ERC-103) | U | 0 |  |  | 2 | EPA Method 5 and Method 202
3816 | 10101201 |  | Point | External Combustion Boilers | Electric Generation | Solid Waste | Specify Waste Material in Comments | PM-FIL |  | PM, filterable | 334 | 128 | 189 | ELECTROSTATIC PRECIPITATOR | #N/A | 1 | 1 | 0.0114 | 0.0114 | 0 | Lb | Million Btus | Heat | Input | HeatMillion BtusInput |  |  |  | Stationary Source Sampling Final Report, Reference No. 10759, Baltimore Resco Company, Baltimore, Maryland. May 12 - 15, 1992. (Confidential Report No. ERC-103) | U | 0 |  |  | 4 | EPA Method 5 and Method 202
3817 | 10101201 |  | Point | External Combustion Boilers | Electric Generation | Solid Waste | Specify Waste Material in Comments | PM-FIL |  | PM, filterable | 334 | 128 | 189 | ELECTROSTATIC PRECIPITATOR | #N/A | 1 | 1 | 0.00415 | 0.00415 | 0 | Lb | Million Btus | Heat | Input | HeatMillion BtusInput |  |  |  | Stationary Source Sampling Final Report, Reference No. 10129B, Baltimore Resco Company, Baltimore, Maryland. May 7 - 9, 1992. (Confidential Report No. ERC-102) | U | 0 |  |  | 4 | EPA Method 5 and Method 29
3818 | 10101201 |  | Point | External Combustion Boilers | Electric Generation | Solid Waste | Specify Waste Material in Comments | PM-FIL |  | PM, filterable | 334 | 128 | 189 | ELECTROSTATIC PRECIPITATOR | #N/A | 1 | 1 | 0.0064 | 0.0064 | 0 | Lb | Million Btus | Heat | Input | HeatMillion BtusInput |  |  |  | Stationary Source Sampling Final Report, Reference No. 10129B, Baltimore Resco Company, Baltimore, Maryland. May 7 - 9, 1992. (Confidential Report No. ERC-102) | U | 0 |  |  | 4 | EPA Method 1005
3819 | 10101201 |  | Point | External Combustion Boilers | Electric Generation | Solid Waste | Specify Waste Material in Comments | PM-FIL |  | PM, filterable | 334 | 128 | 189 | ELECTROSTATIC PRECIPITATOR | #N/A | 1 | 1 | 0.124 | 0.124 | 0 | Lb | Tons | Solid Waste | Burned | Solid WasteTonsBurned |  |  |  | Stationary Source Sampling Report Reference No. 8053, Waste Converters, Inc., Joppa, Maryland. September 26 - 28, 1990. (Confidential Report No. ERC-118) | U | 0 |  |  | 4 | Unknown
3820 | 10101201 |  | Point | External Combustion Boilers | Electric Generation | Solid Waste | Specify Waste Material in Comments | PM10-FIL |  | PM10, filterable | 338 | 128 | 189 | ELECTROSTATIC PRECIPITATOR | #N/A | 1 | 1 | 0.001342 | 0.001342 | 0 | Lb | Million Btus | Heat | Input | HeatMillion BtusInput |  |  | Calculated by multiplying PM-FIL emission factor by 0.1177 representing the fraction of controlled PM10-FIL in controlled PM-FIL. This fraction was derived by multiplying the fraction of uncontrolled PM10-FIL in uncontrolled PM-FIL (0.79) from the PM Calculator by the generic particle-size-specific control efficiency (97%) for medium efficiency ESPs (Control Code 011) found in AP-42, Appendix B.2. Reference for uncontrolled PM10-FIL to PM-FIL fraction is unknown. | PM Calculator for fraction of uncontrolled PM10-FIL in PM-FIL. For particle-size-specific control efficiencies, EPA, January 1995. Appendix B.2, Generalized Particle Size Distributions. In: Compilation of Air Pollutant Emission Factors, Stationary Point and Area Sources, Fifth Edition, AP-42. U.S. Environmental Protection Agency, Office of Air Quality Planning and Standards. Research Triangle Park, North Carolina. | U | 0 | 2004-02-01 |  | 0
3821 | 10101201 |  | Point | External Combustion Boilers | Electric Generation | Solid Waste | Specify Waste Material in Comments | PM10-PRI |  | PM10, primary | 339 | 128 | 189 | ELECTROSTATIC PRECIPITATOR | #N/A | 1 | 1 | 0.04094 | 0.04094 | 0 | Lb | Million Btus | Heat | Input | HeatMillion BtusInput |  |  | Sum of PM10-FIL and PM-CON emission factors | This emission factor was derived from other particulate matter emission factors. See Notes. | U | 0 | 2004-02-01 |  | 0
3822 | 10101201 |  | Point | External Combustion Boilers | Electric Generation | Solid Waste | Specify Waste Material in Comments | PM25-FIL |  | PM2.5, filterable | 340 | 128 | 189 | ELECTROSTATIC PRECIPITATOR | #N/A | 1 | 1 | 0.001026 | 0.001026 | 0 | Lb | Million Btus | Heat | Input | HeatMillion BtusInput |  |  | Calculated by multiplying PM-FIL emission factor by 0.0900 representing the fraction of controlled PM25-FIL in controlled PM-FIL. This fraction was derived by multiplying the fraction of uncontrolled PM25-FIL in uncontrolled PM-FIL (0.45) from the PM Calculator by the generic particle-size-specific control efficiency (80%) for medium efficiency ESPs (Control Code 011) found in AP-42, Appendix B.2. Reference for uncontrolled PM25-FIL to PM-FIL fraction is unknown. | PM Calculator for fraction of uncontrolled PM25-FIL in PM-FIL. For particle-size-specific control efficiencies, EPA, January 1995. Appendix B.2, Generalized Particle Size Distributions. In: Compilation of Air Pollutant Emission Factors, Stationary Point and Area Sources, Fifth Edition, AP-42. U.S. Environmental Protection Agency, Office of Air Quality Planning and Standards. Research Triangle Park, North Carolina. | U | 0 | 2004-02-01 |  | 0
3823 | 10101201 |  | Point | External Combustion Boilers | Electric Generation | Solid Waste | Specify Waste Material in Comments | PM25-PRI |  | PM2.5, primary | 341 | 128 | 189 | ELECTROSTATIC PRECIPITATOR | #N/A | 1 | 1 | 0.04063 | 0.04063 | 0 | Lb | Million Btus | Heat | Input | HeatMillion BtusInput |  |  | Sum of PM25-FIL and PM-CON emission factors | This emission factor was derived from other particulate matter emission factors. See Notes. | U | 0 | 2004-02-01 |  | 0
3824 | 10101201 |  | Point | External Combustion Boilers | Electric Generation | Solid Waste | Specify Waste Material in Comments | 136677093 |  | Polychlorinated dibenzo-p-dioxins, total | 346 | 128 | 189 | ELECTROSTATIC PRECIPITATOR | #N/A | 1 | 1 | 1.25e-06 | 1.25e-06 | 0 | Lb | Tons | Solid Waste | Burned | Solid WasteTonsBurned |  |  |  | Stationary Source Sampling Report Reference No. 8053, Waste Converters, Inc., Joppa, Maryland. September 26 - 28, 1990. (Confidential Report No. ERC-118) | U | 0 |  |  | 0
3825 | 10101201 |  | Point | External Combustion Boilers | Electric Generation | Solid Waste | Specify Waste Material in Comments | 136677106 |  | Polychlorinated dibenzofurans, total | 344 | 128 | 189 | ELECTROSTATIC PRECIPITATOR | #N/A | 1 | 1 | 2.67e-06 | 2.67e-06 | 0 | Lb | Tons | Solid Waste | Burned | Solid WasteTonsBurned |  |  |  | Stationary Source Sampling Report Reference No. 8053, Waste Converters, Inc., Joppa, Maryland. September 26 - 28, 1990. (Confidential Report No. ERC-118) | U | 0 |  |  | 0
3826 | 10101201 |  | Point | External Combustion Boilers | Electric Generation | Solid Waste | Specify Waste Material in Comments | 7782492 | 7782-49-2 | Selenium | 370 | 128 | 189 | ELECTROSTATIC PRECIPITATOR | #N/A | 1 | 1 | 7.63e-06 | 7.63e-06 | 0 | Lb | Million Btus | Heat | Input | HeatMillion BtusInput |  |  |  | Stationary Source Sampling Final Report, Reference No. 10759, Baltimore Resco Company, Baltimore, Maryland. May 12 - 15, 1992. (Confidential Report No. ERC-103) | U | 0 |  |  | 0
3827 | 10101201 |  | Point | External Combustion Boilers | Electric Generation | Solid Waste | Specify Waste Material in Comments | 1746016 | 1746-01-6 | 2,3,7,8-Tetrachlorodibenzo-p-dioxin | 39 | 128 | 189 | ELECTROSTATIC PRECIPITATOR | #N/A | 1 | 1 | 2e-10 | 2e-10 | 0 | Lb | Million Btus | Heat | Input | HeatMillion BtusInput |  |  | The PCDD/PCDF emission factors include only data not reported as estimated maximum possible concentration or as a positive result below the quantification limit assigned to the compound. | Composite. Radian FIRE database 1994 Release. | U | 0 |  |  | 0
3828 | 10101201 |  | Point | External Combustion Boilers | Electric Generation | Solid Waste | Specify Waste Material in Comments | 51207319 | 51207-31-9 | 2,3,7,8-Tetrachlorodibenzofuran | 38 | 128 | 189 | ELECTROSTATIC PRECIPITATOR | #N/A | 1 | 1 | 1.45e-09 | 1.45e-09 | 0 | Lb | Million Btus | Heat | Input | HeatMillion BtusInput |  |  | The PCDD/PCDF emission factors include only data not reported as estimated maximum possible concentration or as a positive result below the quantification limit assigned to the compound. | Composite. Radian FIRE database 1994 Release. | U | 0 |  |  | 0
3829 | 10101201 |  | Point | External Combustion Boilers | Electric Generation | Solid Waste | Specify Waste Material in Comments |  |  | Total organic compounds (TOC) | 399 | 128 | 189 | ELECTROSTATIC PRECIPITATOR | #N/A | 1 | 1 | 0.00315 | 0.00315 | 0 | Lb | Million Btus | Heat | Input | HeatMillion BtusInput |  |  |  | Stationary Source Sampling Final Report, Reference No. 10759, Baltimore Resco Company, Baltimore, Maryland. May 12 - 15, 1992. (Confidential Report No. ERC-103) | U | 0 |  |  | 0
3830 | 10101201 |  | Point | External Combustion Boilers | Electric Generation | Solid Waste | Specify Waste Material in Comments |  |  | Trichlorodibenzo-p-dioxins, total | 402 | 128 | 189 | ELECTROSTATIC PRECIPITATOR | #N/A | 1 | 1 | 1.18e-09 | 1.18e-09 | 0 | Lb | Million Btus | Heat | Input | HeatMillion BtusInput |  |  | The PCDD/PCDF emission factors include only data not reported as estimated maximum possible concentration or as a positive result below the quantification limit assigned to the compound. | Stationary Source Sampling Final Report, Reference No. 6212, Baltimore Resco Company, LP Resource Recovery Facility, Baltimore, Maryland. March 22 - 23, 1989. (Confidential Report No. ERC-101) | U | 0 |  |  | 0
3831 | 10101201 |  | Point | External Combustion Boilers | Electric Generation | Solid Waste | Specify Waste Material in Comments |  |  | Trichlorodibenzofurans, total | 401 | 128 | 189 | ELECTROSTATIC PRECIPITATOR | #N/A | 1 | 1 | 1.83e-07 | 1.83e-07 | 0 | Lb | Tons | Solid Waste | Burned | Solid WasteTonsBurned |  |  |  | Stationary Source Sampling Report Reference No. 8053, Waste Converters, Inc., Joppa, Maryland. September 26 - 28, 1990. (Confidential Report No. ERC-118) | U | 0 |  |  | 0
3832 | 10101202 |  | Point | External Combustion Boilers | Electric Generation | Solid Waste | Refuse Derived Fuel | CO | 630-08-0 | Carbon monoxide | 137 | 0 | 129 | UNCONTROLLED | #N/A | 1 | 1 | 3.6 | 3.6 | 0 | Lb | Tons | Refuse Derived Fuel | Burned | Refuse Derived FuelTonsBurned |  |  | Edited 05/18/92 | This factor was present in AIRS Facility Subsystem Source Classification Codes and Emission Factor Listing for Criteria Air Pollutants, March 1990, EPA 450/4-90-003. These factors may have been (and may still be) in an AP-42 section, or they may have been added to that March 1990 document from other sources. Please check the latest AP42 to verify. | U | 0 |  |  | 0
3833 | 10101202 |  | Point | External Combustion Boilers | Electric Generation | Solid Waste | Refuse Derived Fuel | NOX |  | Nitrogen oxides (NOx) | 303 | 0 | 129 | UNCONTROLLED | #N/A | 1 | 1 | 5 | 5 | 0 | Lb | Tons | Refuse Derived Fuel | Burned | Refuse Derived FuelTonsBurned |  |  | Edited 05/18/92 | This factor was present in AIRS Facility Subsystem Source Classification Codes and Emission Factor Listing for Criteria Air Pollutants, March 1990, EPA 450/4-90-003. These factors may have been (and may still be) in an AP-42 section, or they may have been added to that March 1990 document from other sources. Please check the latest AP42 to verify. | U | 0 |  |  | 0
3834 | 10101202 |  | Point | External Combustion Boilers | Electric Generation | Solid Waste | Refuse Derived Fuel | PM-FIL |  | PM, filterable | 334 | 0 | 129 | UNCONTROLLED | #N/A | 1 | 1 | 80 | 80 | 0 | Lb | Tons | Refuse Derived Fuel | Burned | Refuse Derived FuelTonsBurned |  |  | Edited 05/18/92 | This factor was present in AIRS Facility Subsystem Source Classification Codes and Emission Factor Listing for Criteria Air Pollutants, March 1990, EPA 450/4-90-003. These factors may have been (and may still be) in an AP-42 section, or they may have been added to that March 1990 document from other sources. Please check the latest AP42 to verify. | U | 0 |  |  | 0
3835 | 10101202 |  | Point | External Combustion Boilers | Electric Generation | Solid Waste | Refuse Derived Fuel | PM10-FIL |  | PM10, filterable | 338 | 0 | 129 | UNCONTROLLED | #N/A | 1 | 1 | 63.2 | 63.2 | 0 | Lb | Tons | Refuse Derived Fuel | Burned | Refuse Derived FuelTonsBurned |  |  | Derived factor: 79% of uncontrolled PM-FIL factor; based on generic particle size profile data presented in Appendix B.2, Table B.2.2, Page B.2-12. | PM Calculator. EPA. January 1995. Appendix B.2, Generalized Particle Size Distributions. In: Compilation of Air Pollutant Emission Factors, Stationary Point and Area Sources, Fifth Edition, AP-42. U.S. Environmental Protection Agency, Office of Air Quality Planning and Standards. Research Triangle Park, North Carolina. | U | 0 | 2004-02-01 |  | 0
3836 | 10101202 |  | Point | External Combustion Boilers | Electric Generation | Solid Waste | Refuse Derived Fuel | PM25-FIL |  | PM2.5, filterable | 340 | 0 | 129 | UNCONTROLLED | #N/A | 1 | 1 | 36 | 36 | 0 | Lb | Tons | Refuse Derived Fuel | Burned | Refuse Derived FuelTonsBurned |  |  | Derived factor: 45% of uncontrolled PM-FIL factor; based on generic particle size profile data presented in Appendix B.2, Table B.2.2, Page B.2-12. | PM Calculator. EPA. January 1995. Appendix B.2, Generalized Particle Size Distributions. In: Compilation of Air Pollutant Emission Factors, Stationary Point and Area Sources, Fifth Edition, AP-42. U.S. Environmental Protection Agency, Office of Air Quality Planning and Standards. Research Triangle Park, North Carolina. | U | 0 | 2004-02-01 |  | 0
3837 | 10101202 |  | Point | External Combustion Boilers | Electric Generation | Solid Waste | Refuse Derived Fuel |  |  | Sulfur oxides (SOx) | 381 | 0 | 129 | UNCONTROLLED | #N/A | 1 | 1 | 1.7 | 1.7 | 0 | Lb | Tons | Refuse Derived Fuel | Burned | Refuse Derived FuelTonsBurned |  |  | Edited 05/18/92 | This factor was present in AIRS Facility Subsystem Source Classification Codes and Emission Factor Listing for Criteria Air Pollutants, March 1990, EPA 450/4-90-003. These factors may have been (and may still be) in an AP-42 section, or they may have been added to that March 1990 document from other sources. Please check the latest AP42 to verify. | U | 0 |  |  | 0
3838 | 10101301 |  | Point | External Combustion Boilers | Electric Generation | Liquid Waste | Specify Waste Material in Comments | VOC |  | Volatile organic compounds (VOC) | 417 | 0 | 129 | UNCONTROLLED | #N/A | 1 | 1 | 1 | 1 | 0 | Lb | 1000 Gallons | Liquid Waste | Burned | Liquid Waste1000 GallonsBurned |  |  |  | This factor was present in AIRS Facility Subsystem Source Classification Codes and Emission Factor Listing for Criteria Air Pollutants, March 1990, EPA 450/4-90-003. These factors may have been (and may still be) in an AP-42 section, or they may have been added to that March 1990 document from other sources. Please check the latest AP42 to verify. | U | 0 |  |  | 0
3839 | 10101302 |  | Point | External Combustion Boilers | Electric Generation | Liquid Waste | Waste Oil | CO | 630-08-0 | Carbon monoxide | 137 | 0 | 129 | UNCONTROLLED | #N/A | 1 | 1 | 5 | 5 | 0 | Lb | 1000 Gallons | Waste Oil | Burned | Waste Oil1000 GallonsBurned |  |  |  | This factor was present in AIRS Facility Subsystem Source Classification Codes and Emission Factor Listing for Criteria Air Pollutants, March 1990, EPA 450/4-90-003. These factors may have been (and may still be) in an AP-42 section, or they may have been added to that March 1990 document from other sources. Please check the latest AP42 to verify. | U | 0 |  |  | 0
3840 | 10101302 |  | Point | External Combustion Boilers | Electric Generation | Liquid Waste | Waste Oil | 7439921 | 7439-92-1 | Lead | 250 | 0 | 129 | UNCONTROLLED | #N/A | 1 | 1 | 2.2 | 2.2 | 0 | Lb | 1000 Gallons | Waste Oil | Burned | Waste Oil1000 GallonsBurned |  | 1.11 |  | EPA. 1995. Section 1.11, Waste Oil Combustion. In: Compilation of Air Pollutant Emission Factors, Volume 1: Stationary Point and Area Sources, Fifth Edition, AP-42. U.S. Environmental Protection Agency, Office of Air Quality Planning and Standards. Research Triangle Park, North Carolina. | D | 0 |  |  | 0
3841 | 10101302 |  | Point | External Combustion Boilers | Electric Generation | Liquid Waste | Waste Oil | NOX |  | Nitrogen oxides (NOx) | 303 | 0 | 129 | UNCONTROLLED | #N/A | 1 | 1 | 19 | 19 | 0 | Lb | 1000 Gallons | Waste Oil | Burned | Waste Oil1000 GallonsBurned |  | 1.11 |  | EPA. 1995. Section 1.11, Waste Oil Combustion. In: Compilation of Air Pollutant Emission Factors, Volume 1: Stationary Point and Area Sources, Fifth Edition, AP-42. U.S. Environmental Protection Agency, Office of Air Quality Planning and Standards. Research Triangle Park, North Carolina. | C | 0 |  |  | 0
3842 | 10101302 |  | Point | External Combustion Boilers | Electric Generation | Liquid Waste | Waste Oil | PM-FIL |  | PM, filterable | 334 | 0 | 129 | UNCONTROLLED | #N/A | 1 | 1 | Formula |  | 0 | Lb | 1000 Gallons | Waste Oil | Burned | Waste Oil1000 GallonsBurned | 6.1E1*A | 1.11 | Multiply the emission factor provided by the weight percent ash content of the fuel to obtain emission factor in lb/activity units. A=% Ash content. | EPA. 1995. Section 1.11, Waste Oil Combustion. In: Compilation of Air Pollutant Emission Factors, Volume 1: Stationary Point and Area Sources, Fifth Edition, AP-42. U.S. Environmental Protection Agency, Office of Air Quality Planning and Standards. Research Triangle Park, North Carolina. | C | 0 |  | 2004-02-01 | 0
3843 | 10101302 | 1 | Point | External Combustion Boilers | Electric Generation | Liquid Waste | Waste Oil | PM-FIL |  | PM, filterable | 334 | 0 | 129 | UNCONTROLLED | #N/A | 1 | 1 | Formula |  | 0 | Lb | 1000 Gallons | Waste Oil | Burned | Waste Oil1000 GallonsBurned | 6.4E1*A | 1.11 | Multiply the emission factor provided by the weight percent ash content of the fuel to obtain emission factor in lb/activity units. A=% Ash content. | EPA. October, 1996. Section 1.11, Waste Oil Combustion. In: Compilation of Air Pollutant Emission Factors, Volume 1: Stationary Point and Area Sources, Fifth Edition, AP-42. U.S. Environmental Protection Agency, Office of Air Quality Planning and Standards. Research Triangle Park, North Carolina. | C | 0 | 2004-02-01 |  | 0
3844 | 10101302 | 1 | Point | External Combustion Boilers | Electric Generation | Liquid Waste | Waste Oil | PM10-FIL |  | PM10, filterable | 338 | 0 | 129 | UNCONTROLLED | #N/A | 1 | 1 | Formula |  | 0 | Lb | 1000 Gallons | Waste Oil | Burned | Waste Oil1000 GallonsBurned | 5.1E1*A | 1.11 | Multiply the emission factor provided by the weight percent ash content of the fuel to obtain emission factor in lb/activity units. A=% Ash content. | EPA. October, 1996. Section 1.11, Waste Oil Combustion. In: Compilation of Air Pollutant Emission Factors, Volume 1: Stationary Point and Area Sources, Fifth Edition, AP-42. U.S. Environmental Protection Agency, Office of Air Quality Planning and Standards. Research Triangle Park, North Carolina. | C | 0 |  |  | 0
3845 | 10101302 | 1 | Point | External Combustion Boilers | Electric Generation | Liquid Waste | Waste Oil | PM25-FIL |  | PM2.5, filterable | 340 | 0 | 129 | UNCONTROLLED | #N/A | 1 | 1 | Formula |  | 0 | Lb | 1000 Gallons | Waste Oil | Burned | Waste Oil1000 GallonsBurned | 2.880E1*A |  | Multiply the emission factor provided by the weight percent ash content of the fuel to obtain emission factor in lb/activity units. A=% Ash content. Derived factor: 45% of uncontrolled PM-FIL factor. Fraction of PM10-FIL to PM-FIL is 0.79. These fractions are based on generic particle size profile data presented in Appendix B.2, Table B.2.2, Page B.2-12. | PM Calculator. EPA. January 1995. Appendix B.2, Generalized Particle Size Distributions. In: Compilation of Air Pollutant Emission Factors, Stationary Point and Area Sources, Fifth Edition, AP-42. U.S. Environmental Protection Agency, Office of Air Quality Planning and Standards. Research Triangle Park, North Carolina. | E | 0 | 2004-02-01 |  | 0
3846 | 10101302 | 1 | Point | External Combustion Boilers | Electric Generation | Liquid Waste | Waste Oil |  |  | Sulfur oxides (SOx) | 381 | 0 | 129 | UNCONTROLLED | #N/A | 1 | 1 | Formula |  | 0 | Lb | 1000 Gallons | Waste Oil | Burned | Waste Oil1000 GallonsBurned | 1.47E2*S | 1.11 | Multiply the emission factor provided by the weight percent sulfur content of the fuel to obtain emission factor in lb/activity units. S=% Sulfur content. | EPA. 1995. Section 1.11, Waste Oil Combustion. In: Compilation of Air Pollutant Emission Factors, Volume 1: Stationary Point and Area Sources, Fifth Edition, AP-42. U.S. Environmental Protection Agency, Office of Air Quality Planning and Standards. Research Triangle Park, North Carolina. | C | 0 |  |  | 0
3847 | 10101302 |  | Point | External Combustion Boilers | Electric Generation | Liquid Waste | Waste Oil | VOC |  | Volatile organic compounds (VOC) | 417 | 0 | 129 | UNCONTROLLED | #N/A | 1 | 1 | 1 | 1 | 0 | Lb | 1000 Gallons | Waste Oil | Burned | Waste Oil1000 GallonsBurned |  | 1.11 |  | EPA. 1995. Section 1.11, Waste Oil Combustion. In: Compilation of Air Pollutant Emission Factors, Volume 1: Stationary Point and Area Sources, Fifth Edition, AP-42. U.S. Environmental Protection Agency, Office of Air Quality Planning and Standards. Research Triangle Park, North Carolina. | D | 0 |  |  | 0
3848 | 10200101 |  | Point | External Combustion Boilers | Industrial | Anthracite Coal | Pulverized Coal | NH3 | 7664-41-7 | Ammonia | 87 | 0 | 129 | UNCONTROLLED | #N/A | 1 | 1 | 0.565 | 0.565 | 0 | Lb | 1000 Tons | Anthracite | Burned | Anthracite1000 TonsBurned |  |  |  | Development and Selection of Ammonia Emission Factors - Final Report. R. Battye, W. Battye, C. Overcash, and S. Fudge; EC/R Incorporated; Durham, NC. Report prepared for USEPA Office of Research and Development; August, 1994. | E | 0 | 2000-09-01 |  | 0
3849 | 10200101 |  | Point | External Combustion Boilers | Industrial | Anthracite Coal | Pulverized Coal | NH3 | 7664-41-7 | Ammonia | 87 | 107 | 172 | SELECTIVE NONCATALYTIC REDUCTION FOR NOX | #N/A | 1 | 1 | 0.63 | 0.63 | 0 | Lb | Tons | Anthracite | Burned | AnthraciteTonsBurned |  |  |  | Development and Selection of Ammonia Emission Factors - Final Report. R. Battye, W. Battye, C. Overcash, and S. Fudge; EC/R Incorporated; Durham, NC. Report prepared for USEPA Office of Research and Development; August, 1994. | C | 0 | 2000-09-01 |  | 0
3850 | 10200101 |  | Point | External Combustion Boilers | Industrial | Anthracite Coal | Pulverized Coal | NH3 | 7664-41-7 | Ammonia | 87 | 139 | 198 | SCR (SELECTIVE CATALYTIC REDUCTION) | #N/A | 1 | 1 | 0.31 | 0.31 | 0 | Lb | Tons | Anthracite | Burned | AnthraciteTonsBurned |  |  |  | Development and Selection of Ammonia Emission Factors - Final Report. R. Battye, W. Battye, C. Overcash, and S. Fudge; EC/R Incorporated; Durham, NC. Report prepared for USEPA Office of Research and Development; August, 1994. | C | 0 | 2000-09-01 |  | 0
3851 | 10200101 |  | Point | External Combustion Boilers | Industrial | Anthracite Coal | Pulverized Coal | CO | 630-08-0 | Carbon monoxide | 137 | 0 | 129 | UNCONTROLLED | #N/A | 1 | 1 | 0.6 | 0.6 | 0 | Lb | Tons | Anthracite | Burned | AnthraciteTonsBurned |  |  |  | This factor was present in AIRS Facility Subsystem Source Classification Codes and Emission Factor Listing for Criteria Air Pollutants, March 1990, EPA 450/4-90-003. These factors may have been (and may still be) in an AP-42 section, or they may have been added to that March 1990 document from other sources. Please check the latest AP42 to verify. | B | 0 |  |  | 0
3852 | 10200101 |  | Point | External Combustion Boilers | Industrial | Anthracite Coal | Pulverized Coal | 7439921 | 7439-92-1 | Lead | 250 | 0 | 129 | UNCONTROLLED | #N/A | 1 | 1 | 0.0089 | 0.0089 | 0 | Lb | Tons | Anthracite | Burned | AnthraciteTonsBurned |  | 1.2 |  | EPA. 1995. Section 1.2, Anthracite Coal Combustion. In: Compilation of Air Pollutant Emission Factors, Volume 1: Stationary Point and Area Sources, Fifth Edition, AP-42. U.S. Environmental Protection Agency, Office of Air Quality Planning and Standards. Research Triangle Park, North Carolina. | E | 0 |  |  | 0
3853 | 10200101 |  | Point | External Combustion Boilers | Industrial | Anthracite Coal | Pulverized Coal | NOX |  | Nitrogen oxides (NOx) | 303 | 0 | 129 | UNCONTROLLED | #N/A | 1 | 1 | 18 | 18 | 0 | Lb | Tons | Anthracite | Burned | AnthraciteTonsBurned |  | 1.2 |  | EPA. 1995. Section 1.2, Anthracite Coal Combustion. In: Compilation of Air Pollutant Emission Factors, Volume 1: Stationary Point and Area Sources, Fifth Edition, AP-42. U.S. Environmental Protection Agency, Office of Air Quality Planning and Standards. Research Triangle Park, North Carolina. | B | 0 |  |  | 0
3854 | 10200101 | 1 | Point | External Combustion Boilers | Industrial | Anthracite Coal | Pulverized Coal | PM-CON |  | PM, condensable | 330 | 0 | 129 | UNCONTROLLED | #N/A | 1 | 1 | Formula |  | 0 | Lb | Tons | Anthracite | Burned | AnthraciteTonsBurned | (1E-1*S-3E-2)*24.6 | 1.1 | AP-42 does not contain PM-CON EFs for pulverized anthracite coal combustion for electric utility, industrial, and commercial/institutional boilers with and without controls. Factor is for pulverized coal-fired boilers with all PM controls (without flue gas desulfurization controls). Factors should be multiplied by fuel rate on a heat input basis (MMBtu), as fired. To convert to lb/ton of anthracite coal, multiply by 24.6 MMBtu/ton. 80% of the condensable PM is inorganic; 20% of the condensable PM is organic. | EPA. September, 1998. Section 1.1, Bituminous and Subbituminous Coal Combustion. In: Compilation of Air Pollutant Emission Factors, Volume 1: Stationary Point and Area Sources, Fifth Edition, AP-42, Supplement E. U.S. Environmental Protection Agency, Office of Air Quality Planning and Standards. Research Triangle Park, North Carolina. | E | 0 | 2004-02-01 |  | 0
3855 | 10200101 | 1 | Point | External Combustion Boilers | Industrial | Anthracite Coal | Pulverized Coal | PM-CON |  | PM, condensable | 330 | 100 | 170 | BAGHOUSE | #N/A | 1 | 1 | Formula |  | 0 | Lb | Tons | Anthracite | Burned | AnthraciteTonsBurned | (1E-1*S-3E-2)*24.6 | 1.1 | AP-42 does not contain PM-CON EFs for pulverized anthracite coal combustion for electric utility, industrial, and commercial/institutional boilers with and without controls. Factor is for pulverized coal-fired boilers with all PM controls (without flue gas desulfurization controls). Factors should be multiplied by fuel rate on a heat input basis (MMBtu), as fired. To convert to lb/ton of anthracite coal, multiply by 24.6 MMBtu/ton. 80% of the condensable PM is inorganic; 20% of the condensable PM is organic. | EPA. September, 1998. Section 1.1, Bituminous and Subbituminous Coal Combustion. In: Compilation of Air Pollutant Emission Factors, Volume 1: Stationary Point and Area Sources, Fifth Edition, AP-42, Supplement E. U.S. Environmental Protection Agency, Office of Air Quality Planning and Standards. Research Triangle Park, North Carolina. | E | 0 | 2004-02-01 |  | 0
3856 | 10200101 | 1 | Point | External Combustion Boilers | Industrial | Anthracite Coal | Pulverized Coal | PM-CON |  | PM, condensable | 330 | 121 | 183 | MULTIPLE CYCLONES | #N/A | 1 | 1 | Formula |  | 0 | Lb | Tons | Anthracite | Burned | AnthraciteTonsBurned | (1E-1*S-3E-2)*24.6 | 1.1 | AP-42 does not contain PM-CON EFs for pulverized anthracite coal combustion for electric utility, industrial, and commercial/institutional boilers with and without controls. Factor is for pulverized coal-fired boilers with all PM controls (without flue gas desulfurization controls). Factors should be multiplied by fuel rate on a heat input basis (MMBtu), as fired. To convert to lb/ton of anthracite coal, multiply by 24.6 MMBtu/ton. 80% of the condensable PM is inorganic; 20% of the condensable PM is organic. | EPA. September, 1998. Section 1.1, Bituminous and Subbituminous Coal Combustion. In: Compilation of Air Pollutant Emission Factors, Volume 1: Stationary Point and Area Sources, Fifth Edition, AP-42, Supplement E. U.S. Environmental Protection Agency, Office of Air Quality Planning and Standards. Research Triangle Park, North Carolina. | E | 0 | 2004-02-01 |  | 0
3857 | 10200101 |  | Point | External Combustion Boilers | Industrial | Anthracite Coal | Pulverized Coal | PM-FIL |  | PM, filterable | 334 | 0 | 129 | UNCONTROLLED | #N/A | 1 | 1 | Formula |  | 0 | Lb | Tons | Anthracite | Burned | AnthraciteTonsBurned | 1E1 * (% Ash Content) |  | Multiply the emission factor provided by the weight percent ash content of the fuel to obtain emission factor in lb/activity units. | EPA. September 1985. In: Compilation of Air Pollutant Emission Factors, Volume 1: Stationary Point and Area Sources, Fourth Edition with Supplements A, B, and C, AP-42. U.S. Environmental Protection Agency, Office of Air Quality Planning and Standards. Research Triangle Park, North Carolina. | B | 0 |  | 1998-09-15 | 2
3858 | 10200101 | 1 | Point | External Combustion Boilers | Industrial | Anthracite Coal | Pulverized Coal | PM-FIL |  | PM, filterable | 334 | 0 | 129 | UNCONTROLLED | #N/A | 1 | 1 | Formula |  | 0 | Lb | Tons | Anthracite | Burned | AnthraciteTonsBurned | 1E1*A | 1.2 | Multiply the emission factor provided by the weight % ash content of the fuel to obtain the emission factor in lb/ton. Emission factor is for condensible PM. A= % Ash content. | EPA. 1995. Section 1.2, Anthracite Coal Combustion. In: Compilation of Air Pollutant Emission Factors, Volume 1: Stationary Point and Area Sources, Fifth Edition, AP-42. U.S. Environmental Protection Agency, Office of Air Quality Planning and Standards. Research Triangle Park, North Carolina. | D | 0 |  |  | 0
3859 | 10200101 |  | Point | External Combustion Boilers | Industrial | Anthracite Coal | Pulverized Coal | PM-FIL |  | PM, filterable | 334 | 100 | 170 | BAGHOUSE | #N/A | 1 | 1 | 0.02 | 0.02 | 0 | Lb | Tons | Anthracite | Burned | AnthraciteTonsBurned |  | 1.2 |  | EPA. 1995. Section 1.2, Anthracite Coal Combustion. In: Compilation of Air Pollutant Emission Factors, Volume 1: Stationary Point and Area Sources, Fifth Edition, AP-42. U.S. Environmental Protection Agency, Office of Air Quality Planning and Standards. Research Triangle Park, North Carolina. | D | 0 |  |  | 0
3860 | 10200101 |  | Point | External Combustion Boilers | Industrial | Anthracite Coal | Pulverized Coal | PM-FIL |  | PM, filterable | 334 | 121 | 183 | MULTIPLE CYCLONES | #N/A | 1 | 1 | 2 | 2 | 0 | Lb | Tons | Anthracite | Burned | AnthraciteTonsBurned |  | 1.2 |  | EPA. 1995. Section 1.2, Anthracite Coal Combustion. In: Compilation of Air Pollutant Emission Factors, Volume 1: Stationary Point and Area Sources, Fifth Edition, AP-42. U.S. Environmental Protection Agency, Office of Air Quality Planning and Standards. Research Triangle Park, North Carolina. | D | 0 |  |  | 0
3861 | 10200101 |  | Point | External Combustion Boilers | Industrial | Anthracite Coal | Pulverized Coal | PM10-FIL |  | PM10, filterable | 338 | 0 | 129 | UNCONTROLLED | #N/A | 1 | 1 | Formula |  | 0 | Lb | Tons | Anthracite | Burned | AnthraciteTonsBurned | 2.3E0 * (% Ash Content) |  | Multiply the emission factor provided by the weight percent ash content of the fuel to obtain emission factor in lb/activity units. | EPA. September 1985. In: Compilation of Air Pollutant Emission Factors, Volume 1: Stationary Point and Area Sources, Fourth Edition with Supplements A, B, and C, AP-42. U.S. Environmental Protection Agency, Office of Air Quality Planning and Standards. Research Triangle Park, North Carolina. | B | 0 |  | 1998-09-15 | 2
3862 | 10200101 | 1 | Point | External Combustion Boilers | Industrial | Anthracite Coal | Pulverized Coal | PM10-FIL |  | PM10, filterable | 338 | 0 | 129 | UNCONTROLLED | #N/A | 1 | 1 | Formula |  | 0 | Lb | Tons | Anthracite | Burned | AnthraciteTonsBurned | 2.3E0*A | 1.2 | Multiply the emission factor provided by the weight % ash content of the fuel to obtain the emission factor in lb/ton. Emission factor is for condensible PM. A= % Ash content. | EPA. 1995. Section 1.2, Anthracite Coal Combustion. In: Compilation of Air Pollutant Emission Factors, Volume 1: Stationary Point and Area Sources, Fifth Edition, AP-42. U.S. Environmental Protection Agency, Office of Air Quality Planning and Standards. Research Triangle Park, North Carolina. | D | 0 |  |  | 0
3863 | 10200101 |  | Point | External Combustion Boilers | Industrial | Anthracite Coal | Pulverized Coal | PM10-FIL |  | PM10, filterable | 338 | 100 | 170 | BAGHOUSE | #N/A | 1 | 1 | 0.013 | 0.013 | 0 | Lb | Tons | Anthracite | Burned | AnthraciteTonsBurned |  | 1.2 |  | EPA. 1995. Section 1.2, Anthracite Coal Combustion. In: Compilation of Air Pollutant Emission Factors, Volume 1: Stationary Point and Area Sources, Fifth Edition, AP-42. U.S. Environmental Protection Agency, Office of Air Quality Planning and Standards. Research Triangle Park, North Carolina. | D | 0 |  | 1999-11-30 | 0
3864 | 10200101 | 1 | Point | External Combustion Boilers | Industrial | Anthracite Coal | Pulverized Coal | PM10-FIL |  | PM10, filterable | 338 | 100 | 170 | BAGHOUSE | #N/A | 1 | 1 | Formula |  | 0 | Lb | Tons | Anthracite | Burned | AnthraciteTonsBurned | 1.30E-2*A | 1.2 | A= Coal ash weight percent, as fired. For example if coal ash weight is 8.2% then A=8.2. | EPA. 1996. Section 1.2, Anthracite Coal Combustion. In: Compilation of Air Pollutant Emission Factors, Volume 1: Stationary Point and Area Sources, Fifth Edition, Supplement B, AP-42. U.S. Environmental Protection Agency, Office of Air Quality Planning and Standards. Research Triangle Park, North Carolina. | D | 0 | 1999-11-30 |  | 0
3865 | 10200101 |  | Point | External Combustion Boilers | Industrial | Anthracite Coal | Pulverized Coal | PM10-FIL |  | PM10, filterable | 338 | 121 | 183 | MULTIPLE CYCLONES | #N/A | 1 | 1 | 1.1 | 1.1 | 0 | Lb | Tons | Anthracite | Burned | AnthraciteTonsBurned |  | 1.2 |  | EPA. 1995. Section 1.2, Anthracite Coal Combustion. In: Compilation of Air Pollutant Emission Factors, Volume 1: Stationary Point and Area Sources, Fifth Edition, AP-42. U.S. Environmental Protection Agency, Office of Air Quality Planning and Standards. Research Triangle Park, North Carolina. | D | 0 |  | 1999-11-30 | 0
3866 | 10200101 | 1 | Point | External Combustion Boilers | Industrial | Anthracite Coal | Pulverized Coal | PM10-FIL |  | PM10, filterable | 338 | 121 | 183 | MULTIPLE CYCLONES | #N/A | 1 | 1 | Formula |  | 0 | Lb | Tons | Anthracite | Burned | AnthraciteTonsBurned | 1.10E0*A | 1.2 | A= Coal ash weight percent, as fired. For example if coal ash weight is 8.2% then A=8.2. | EPA. 1996. Section 1.2, Anthracite Coal Combustion. In: Compilation of Air Pollutant Emission Factors, Volume 1: Stationary Point and Area Sources, Fifth Edition, Supplement B, AP-42. U.S. Environmental Protection Agency, Office of Air Quality Planning and Standards. Research Triangle Park, North Carolina. | D | 0 | 1999-11-30 |  | 0
3867 | 10200101 | 1 | Point | External Combustion Boilers | Industrial | Anthracite Coal | Pulverized Coal | PM25-FIL |  | PM2.5, filterable | 340 | 0 | 129 | UNCONTROLLED | #N/A | 1 | 1 | Formula |  | 0 | Lb | Tons | Anthracite | Burned | AnthraciteTonsBurned | 6.0E-1*A | 1.2 | A= Coal ash weight percent, as fired. For example if coal ash weight is 8.2% then A=8.2. | EPA. 1995. Section 1.2, Anthracite Coal Combustion. In: Compilation of Air Pollutant Emission Factors, Volume 1: Stationary Point and Area Sources, Fifth Edition, AP-42. U.S. Environmental Protection Agency, Office of Air Quality Planning and Standards. Research Triangle Park, North Carolina. | D | 0 | 1999-11-30 |  | 0
3868 | 10200101 | 1 | Point | External Combustion Boilers | Industrial | Anthracite Coal | Pulverized Coal | PM25-FIL |  | PM2.5, filterable | 340 | 100 | 170 | BAGHOUSE | #N/A | 1 | 1 | Formula |  | 0 | Lb | Tons | Anthracite | Burned | AnthraciteTonsBurned | 6.0E-3*A | 1.2 | A= Coal ash weight percent, as fired. For example if coal ash weight is 8.2% then A=8.2. | EPA. 1995. Section 1.2, Anthracite Coal Combustion. In: Compilation of Air Pollutant Emission Factors, Volume 1: Stationary Point and Area Sources, Fifth Edition, AP-42. U.S. Environmental Protection Agency, Office of Air Quality Planning and Standards. Research Triangle Park, North Carolina. | D | 0 | 1999-11-30 |  | 0
3869 | 10200101 | 1 | Point | External Combustion Boilers | Industrial | Anthracite Coal | Pulverized Coal | PM25-FIL |  | PM2.5, filterable | 340 | 121 | 183 | MULTIPLE CYCLONES | #N/A | 1 | 1 | Formula |  | 0 | Lb | Tons | Anthracite | Burned | AnthraciteTonsBurned | 4.8E-1*A | 1.2 | A= Coal ash weight percent, as fired. For example if coal ash weight is 8.2% then A=8.2. | EPA. 1995. Section 1.2, Anthracite Coal Combustion. In: Compilation of Air Pollutant Emission Factors, Volume 1: Stationary Point and Area Sources, Fifth Edition, AP-42. U.S. Environmental Protection Agency, Office of Air Quality Planning and Standards. Research Triangle Park, North Carolina. | D | 0 | 1999-11-30 |  | 0
3870 | 10200101 | 1 | Point | External Combustion Boilers | Industrial | Anthracite Coal | Pulverized Coal | SO2 | 2025884 | Sulfur dioxide | 380 | 0 | 129 | UNCONTROLLED | #N/A | 1 | 1 | Formula |  | 0 | Lb | Tons | Anthracite | Burned | AnthraciteTonsBurned | 3.9E1*S | 1.2 | To determine EF in lb/ton, multiply the EF provided by the weight percent sulfur. S= % Sulfur content. | EPA. 1995. Section 1.2, Anthracite Coal Combustion. In: Compilation of Air Pollutant Emission Factors, Volume 1: Stationary Point and Area Sources, Fifth Edition, AP-42. U.S. Environmental Protection Agency, Office of Air Quality Planning and Standards. Research Triangle Park, North Carolina. | B | 0 |  |  | 0
3871 | 10200101 | 1 | Point | External Combustion Boilers | Industrial | Anthracite Coal | Pulverized Coal |  |  | Sulfur oxides (SOx) | 381 | 0 | 129 | UNCONTROLLED | #N/A | 1 | 1 | Formula |  | 0 | Lb | Tons | Anthracite | Burned | AnthraciteTonsBurned | 3.9E1*S | 1.2 | Multiply the emission factor provided by the weight percent sulfur content of the fuel to obtain emission factor in lb/activity units. S= % Sulfur content. | EPA. October 1992. Section 1.2, Anthracite Coal Combustion. In: Compilation of Air Pollutant Emission Factors, Volume 1: Stationary Point and Area Sources, Fourth Edition, Supplement E, AP-42. U.S. Environmental Protection Agency, Office of Air Quality Planning and Standards. Research Triangle Park, North Carolina. | B | 0 |  |  | 0
3872 | 10200101 |  | Point | External Combustion Boilers | Industrial | Anthracite Coal | Pulverized Coal | VOC |  | Volatile organic compounds (VOC) | 417 | 0 | 129 | UNCONTROLLED | #N/A | 1 | 1 | 0.07 | 0.07 | 0 | Lb | Tons | Anthracite | Burned | AnthraciteTonsBurned |  |  |  | This factor was present in AIRS Facility Subsystem Source Classification Codes and Emission Factor Listing for Criteria Air Pollutants, March 1990, EPA 450/4-90-003. These factors may have been (and may still be) in an AP-42 section, or they may have been added to that March 1990 document from other sources. Please check the latest AP42 to verify. | C | 0 |  |  | 0
3873 | 10200104 |  | Point | External Combustion Boilers | Industrial | Anthracite Coal | Traveling Grate (Overfeed) Stoker | NH3 | 7664-41-7 | Ammonia | 87 | 0 | 129 | UNCONTROLLED | #N/A | 1 | 1 | 0.565 | 0.565 | 0 | Lb | 1000 Tons | Anthracite | Burned | Anthracite1000 TonsBurned |  |  |  | Development and Selection of Ammonia Emission Factors - Final Report. R. Battye, W. Battye, C. Overcash, and S. Fudge; EC/R Incorporated; Durham, NC. Report prepared for USEPA Office of Research and Development; August, 1994. | E | 0 | 2000-09-01 |  | 0
3874 | 10200104 |  | Point | External Combustion Boilers | Industrial | Anthracite Coal | Traveling Grate (Overfeed) Stoker | NH3 | 7664-41-7 | Ammonia | 87 | 107 | 172 | SELECTIVE NONCATALYTIC REDUCTION FOR NOX | #N/A | 1 | 1 | 0.63 | 0.63 | 0 | Lb | Tons | Anthracite | Burned | AnthraciteTonsBurned |  |  |  | Development and Selection of Ammonia Emission Factors - Final Report. R. Battye, W. Battye, C. Overcash, and S. Fudge; EC/R Incorporated; Durham, NC. Report prepared for USEPA Office of Research and Development; August, 1994. | C | 0 | 2000-09-01 |  | 0
3875 | 10200104 |  | Point | External Combustion Boilers | Industrial | Anthracite Coal | Traveling Grate (Overfeed) Stoker | NH3 | 7664-41-7 | Ammonia | 87 | 139 | 198 | SCR (SELECTIVE CATALYTIC REDUCTION) | #N/A | 1 | 1 | 0.31 | 0.31 | 0 | Lb | Tons | Anthracite | Burned | AnthraciteTonsBurned |  |  |  | Development and Selection of Ammonia Emission Factors - Final Report. R. Battye, W. Battye, C. Overcash, and S. Fudge; EC/R Incorporated; Durham, NC. Report prepared for USEPA Office of Research and Development; August, 1994. | C | 0 | 2000-09-01 |  | 0
3876 | 10200104 |  | Point | External Combustion Boilers | Industrial | Anthracite Coal | Traveling Grate (Overfeed) Stoker | 7440382 | 7440-38-2 | Arsenic | 93 | 0 | 129 | UNCONTROLLED | #N/A | 1 | 1 | 0.00019 | 0.00019 | 0 | Lb | Tons | Anthracite | Burned | AnthraciteTonsBurned |  | 1.2 |  | EPA. October, 1996. Section 1.2, Anthracite Coal Combustion. In: Compilation of Air Pollutant Emission Factors, Volume 1: Stationary Point and Area Sources, Fifth Edition, AP-42. U.S. Environmental Protection Agency, Office of Air Quality Planning and Standards. Research Triangle Park, North Carolina. | E | 0 |  |  | 0
3877 | 10200104 |  | Point | External Combustion Boilers | Industrial | Anthracite Coal | Traveling Grate (Overfeed) Stoker | 7440417 | 7440-41-7 | Beryllium | 119 | 0 | 129 | UNCONTROLLED | #N/A | 1 | 1 | 0.00031 | 0.00031 | 0 | Lb | Tons | Anthracite | Burned | AnthraciteTonsBurned |  | 1.2 |  | EPA. October, 1996. Section 1.2, Anthracite Coal Combustion. In: Compilation of Air Pollutant Emission Factors, Volume 1: Stationary Point and Area Sources, Fifth Edition, AP-42. U.S. Environmental Protection Agency, Office of Air Quality Planning and Standards. Research Triangle Park, North Carolina. | E | 0 |  |  | 0
3878 | 10200104 |  | Point | External Combustion Boilers | Industrial | Anthracite Coal | Traveling Grate (Overfeed) Stoker | 92524 | 92-52-4 | Biphenyl | 122 | 0 | 129 | UNCONTROLLED | #N/A | 1 | 1 | 0.025 | 0.025 | 0 | Lb | Tons | Anthracite | Burned | AnthraciteTonsBurned |  | 1.2 |  | EPA. October, 1996. Section 1.2, Anthracite Coal Combustion. In: Compilation of Air Pollutant Emission Factors, Volume 1: Stationary Point and Area Sources, Fifth Edition, AP-42. U.S. Environmental Protection Agency, Office of Air Quality Planning and Standards. Research Triangle Park, North Carolina. | E | 0 |  |  | 0
3879 | 10200104 |  | Point | External Combustion Boilers | Industrial | Anthracite Coal | Traveling Grate (Overfeed) Stoker | 7440439 | 7440-43-9 | Cadmium | 130 | 0 | 129 | UNCONTROLLED | #N/A | 1 | 1 | 7.1e-05 | 7.1e-05 | 0 | Lb | Tons | Anthracite | Burned | AnthraciteTonsBurned |  | 1.2 |  | EPA. October, 1996. Section 1.2, Anthracite Coal Combustion. In: Compilation of Air Pollutant Emission Factors, Volume 1: Stationary Point and Area Sources, Fifth Edition, AP-42. U.S. Environmental Protection Agency, Office of Air Quality Planning and Standards. Research Triangle Park, North Carolina. | E | 0 |  |  | 0
3880 | 10200104 |  | Point | External Combustion Boilers | Industrial | Anthracite Coal | Traveling Grate (Overfeed) Stoker | CO2 | 124-38-9 | Carbon dioxide | 136 | 0 | 129 | UNCONTROLLED | #N/A | 1 | 1 | 5680 | 5680 | 0 | Lb | Tons | Anthracite | Burned | AnthraciteTonsBurned |  | 1.2 |  | EPA. 1995. Section 1.2, Anthracite Coal Combustion. In: Compilation of Air Pollutant Emission Factors, Volume 1: Stationary Point and Area Sources, Fifth Edition, AP-42. U.S. Environmental Protection Agency, Office of Air Quality Planning and Standards. Research Triangle Park, North Carolina. | C | 0 |  |  | 0
3881 | 10200104 |  | Point | External Combustion Boilers | Industrial | Anthracite Coal | Traveling Grate (Overfeed) Stoker | CO | 630-08-0 | Carbon monoxide | 137 | 0 | 129 | UNCONTROLLED | #N/A | 1 | 1 | 0.6 | 0.6 | 0 | Lb | Tons | Anthracite | Burned | AnthraciteTonsBurned |  | 1.2 |  | EPA. 1995. Section 1.2, Anthracite Coal Combustion. In: Compilation of Air Pollutant Emission Factors, Volume 1: Stationary Point and Area Sources, Fifth Edition, AP-42. U.S. Environmental Protection Agency, Office of Air Quality Planning and Standards. Research Triangle Park, North Carolina. | B | 0 |  |  | 0
3882 | 10200104 |  | Point | External Combustion Boilers | Industrial | Anthracite Coal | Traveling Grate (Overfeed) Stoker | 7440473 | 7440-47-3 | Chromium | 149 | 0 | 129 | UNCONTROLLED | #N/A | 1 | 1 | 0.028 | 0.028 | 0 | Lb | Tons | Anthracite | Burned | AnthraciteTonsBurned |  | 1.2 |  | EPA. October, 1996. Section 1.2, Anthracite Coal Combustion. In: Compilation of Air Pollutant Emission Factors, Volume 1: Stationary Point and Area Sources, Fifth Edition, AP-42. U.S. Environmental Protection Agency, Office of Air Quality Planning and Standards. Research Triangle Park, North Carolina. | E | 0 |  |  | 0
3883 | 10200104 |  | Point | External Combustion Boilers | Industrial | Anthracite Coal | Traveling Grate (Overfeed) Stoker | 7439921 | 7439-92-1 | Lead | 250 | 0 | 129 | UNCONTROLLED | #N/A | 1 | 1 | 0.0089 | 0.0089 | 0 | Lb | Tons | Anthracite | Burned | AnthraciteTonsBurned |  | 1.2 |  | EPA. 1995. Section 1.2, Anthracite Coal Combustion. In: Compilation of Air Pollutant Emission Factors, Volume 1: Stationary Point and Area Sources, Fifth Edition, AP-42. U.S. Environmental Protection Agency, Office of Air Quality Planning and Standards. Research Triangle Park, North Carolina. | E | 0 |  |  | 0
3884 | 10200104 |  | Point | External Combustion Boilers | Industrial | Anthracite Coal | Traveling Grate (Overfeed) Stoker | 7439965 | 7439-96-5 | Manganese | 257 | 0 | 129 | UNCONTROLLED | #N/A | 1 | 1 | 0.0036 | 0.0036 | 0 | Lb | Tons | Anthracite | Burned | AnthraciteTonsBurned |  | 1.2 |  | EPA. October, 1996. Section 1.2, Anthracite Coal Combustion. In: Compilation of Air Pollutant Emission Factors, Volume 1: Stationary Point and Area Sources, Fifth Edition, AP-42. U.S. Environmental Protection Agency, Office of Air Quality Planning and Standards. Research Triangle Park, North Carolina. | E | 0 |  |  | 0
3885 | 10200104 |  | Point | External Combustion Boilers | Industrial | Anthracite Coal | Traveling Grate (Overfeed) Stoker | 7439976 | 7439-97-6 | Mercury | 260 | 0 | 129 | UNCONTROLLED | #N/A | 1 | 1 | 0.00013 | 0.00013 | 0 | Lb | Tons | Anthracite | Burned | AnthraciteTonsBurned |  | 1.2 |  | EPA. October, 1996. Section 1.2, Anthracite Coal Combustion. In: Compilation of Air Pollutant Emission Factors, Volume 1: Stationary Point and Area Sources, Fifth Edition, AP-42. U.S. Environmental Protection Agency, Office of Air Quality Planning and Standards. Research Triangle Park, North Carolina. | E | 0 |  |  | 0
3886 | 10200104 |  | Point | External Combustion Boilers | Industrial | Anthracite Coal | Traveling Grate (Overfeed) Stoker | 91203 | 91-20-3 | Naphthalene | 291 | 0 | 129 | UNCONTROLLED | #N/A | 1 | 1 | 0.13 | 0.13 | 0 | Lb | Tons | Anthracite | Burned | AnthraciteTonsBurned |  | 1.2 |  | EPA. October, 1996. Section 1.2, Anthracite Coal Combustion. In: Compilation of Air Pollutant Emission Factors, Volume 1: Stationary Point and Area Sources, Fifth Edition, AP-42. U.S. Environmental Protection Agency, Office of Air Quality Planning and Standards. Research Triangle Park, North Carolina. | E | 0 |  |  | 0
3887 | 10200104 |  | Point | External Combustion Boilers | Industrial | Anthracite Coal | Traveling Grate (Overfeed) Stoker | 7440020 | 7440-02-0 | Nickel | 296 | 0 | 129 | UNCONTROLLED | #N/A | 1 | 1 | 0.026 | 0.026 | 0 | Lb | Tons | Anthracite | Burned | AnthraciteTonsBurned |  | 1.2 |  | EPA. October, 1996. Section 1.2, Anthracite Coal Combustion. In: Compilation of Air Pollutant Emission Factors, Volume 1: Stationary Point and Area Sources, Fifth Edition, AP-42. U.S. Environmental Protection Agency, Office of Air Quality Planning and Standards. Research Triangle Park, North Carolina. | E | 0 |  |  | 0
3888 | 10200104 |  | Point | External Combustion Boilers | Industrial | Anthracite Coal | Traveling Grate (Overfeed) Stoker | NOX |  | Nitrogen oxides (NOx) | 303 | 0 | 129 | UNCONTROLLED | #N/A | 1 | 1 | 9 | 9 | 0 | Lb | Tons | Anthracite | Burned | AnthraciteTonsBurned |  | 1.2 |  | EPA. 1995. Section 1.2, Anthracite Coal Combustion. In: Compilation of Air Pollutant Emission Factors, Volume 1: Stationary Point and Area Sources, Fifth Edition, AP-42. U.S. Environmental Protection Agency, Office of Air Quality Planning and Standards. Research Triangle Park, North Carolina. | C | 0 |  |  | 0
3889 | 10200104 |  | Point | External Combustion Boilers | Industrial | Anthracite Coal | Traveling Grate (Overfeed) Stoker | 85018 | 85-01-8 | Phenanthrene | 325 | 0 | 129 | UNCONTROLLED | #N/A | 1 | 1 | 0.0068 | 0.0068 | 0 | Lb | Tons | Anthracite | Burned | AnthraciteTonsBurned |  | 1.2 |  | EPA. October, 1996. Section 1.2, Anthracite Coal Combustion. In: Compilation of Air Pollutant Emission Factors, Volume 1: Stationary Point and Area Sources, Fifth Edition, AP-42. U.S. Environmental Protection Agency, Office of Air Quality Planning and Standards. Research Triangle Park, North Carolina. | E | 0 |  |  | 0
3890 | 10200104 | 1 | Point | External Combustion Boilers | Industrial | Anthracite Coal | Traveling Grate (Overfeed) Stoker | PM-CON |  | PM, condensable | 330 | 0 | 129 | UNCONTROLLED | #N/A | 1 | 1 | Formula |  | 0 | Lb | Tons | Anthracite | Burned | AnthraciteTonsBurned | 8E-2*A | 1.2 | Multiply the emission factor provided by the weight % ash content of the fuel to obtain the emission factor in lb/ton. Emission factor is for condensible PM. A=% Ash content. | EPA. 1995. Section 1.2, Anthracite Coal Combustion. In: Compilation of Air Pollutant Emission Factors, Volume 1: Stationary Point and Area Sources, Fifth Edition, AP-42. U.S. Environmental Protection Agency, Office of Air Quality Planning and Standards. Research Triangle Park, North Carolina. | C | 0 |  |  | 0
3891 | 10200104 | 1 | Point | External Combustion Boilers | Industrial | Anthracite Coal | Traveling Grate (Overfeed) Stoker | PM-FIL |  | PM, filterable | 334 | 0 | 129 | UNCONTROLLED | #N/A | 1 | 1 | Formula |  | 0 | Lb | Tons | Anthracite | Burned | AnthraciteTonsBurned | 8E-1*A | 1.2 | Multiply the emission factor provided by the weight percent ash content of the fuel to obtain the emission factor in lb/ton. Does not include condensible PM. A=% Ash content. | EPA. 1995. Section 1.2, Anthracite Coal Combustion. In: Compilation of Air Pollutant Emission Factors, Volume 1: Stationary Point and Area Sources, Fifth Edition, AP-42. U.S. Environmental Protection Agency, Office of Air Quality Planning and Standards. Research Triangle Park, North Carolina. | C | 0 |  |  | 0
3892 | 10200104 | 1 | Point | External Combustion Boilers | Industrial | Anthracite Coal | Traveling Grate (Overfeed) Stoker | PM-PRI |  | PM, primary | 336 | 0 | 129 | UNCONTROLLED | #N/A | 1 | 1 | Formula |  | 0 | Lb | Tons | Anthracite | Burned | AnthraciteTonsBurned | 8.8E-1*A | 1.2 | Multiply the emission factor provided by the weight percent ash content of the fuel to obtain the emission factor in lb/ton. Includes both filterable and condensible PM. A=% Ash content. | EPA. 1995. Section 1.2, Anthracite Coal Combustion. In: Compilation of Air Pollutant Emission Factors, Volume 1: Stationary Point and Area Sources, Fifth Edition, AP-42. U.S. Environmental Protection Agency, Office of Air Quality Planning and Standards. Research Triangle Park, North Carolina. | C | 0 |  |  | 0
3893 | 10200104 |  | Point | External Combustion Boilers | Industrial | Anthracite Coal | Traveling Grate (Overfeed) Stoker | PM10-FIL |  | PM10, filterable | 338 | 0 | 129 | UNCONTROLLED | #N/A | 1 | 1 | 4.8 | 4.8 | 0 | Lb | Tons | Anthracite | Burned | AnthraciteTonsBurned |  | 1.2 | from figure 1.2-2 of section 1.2 of AP-42. | EPA. 1995. Section 1.2, Anthracite Coal Combustion. In: Compilation of Air Pollutant Emission Factors, Volume 1: Stationary Point and Area Sources, Fifth Edition, AP-42. U.S. Environmental Protection Agency, Office of Air Quality Planning and Standards. Research Triangle Park, North Carolina. | U | 0 |  |  | 0
3894 | 10200104 | 1 | Point | External Combustion Boilers | Industrial | Anthracite Coal | Traveling Grate (Overfeed) Stoker | PM10-PRI |  | PM10, primary | 339 | 0 | 129 | UNCONTROLLED | #N/A | 1 | 1 | Formula |  | 0 | Lb | Tons | Anthracite | Burned | AnthraciteTonsBurned | (4.800E0)+(8E-2*A) |  | Sum of PM10-FIL and PM-CON emission factors | This emission factor was derived from other particulate matter emission factors. See Notes. | U | 0 | 2004-02-01 |  | 0
3895 | 10200104 |  | Point | External Combustion Boilers | Industrial | Anthracite Coal | Traveling Grate (Overfeed) Stoker | PM25-FIL |  | PM2.5, filterable | 340 | 0 | 129 | UNCONTROLLED | #N/A | 1 | 1 | 2.5 | 2.5 | 0 | Lb | Tons | Anthracite | Burned | AnthraciteTonsBurned |  |  | Derived factor: 52% of uncontrolled PM10-FIL factor. Fraction of PM10-FIL to PM-FIL is 0.52; PM25-FIL to PM-FIL is 0.27. These fractions are from the PM Calculator. The reference for the fractions is unknown. | PM Calculator. Unknown | U | 0 | 2004-02-01 |  | 0
3896 | 10200104 | 1 | Point | External Combustion Boilers | Industrial | Anthracite Coal | Traveling Grate (Overfeed) Stoker | PM25-PRI |  | PM2.5, primary | 341 | 0 | 129 | UNCONTROLLED | #N/A | 1 | 1 | Formula |  | 0 | Lb | Tons | Anthracite | Burned | AnthraciteTonsBurned | (2.500E0)+(8E-2*A) |  | Sum of PM25-FIL and PM-CON emission factors | This emission factor was derived from other particulate matter emission factors. See Notes. | U | 0 | 2004-02-01 |  | 0
3897 | 10200104 |  | Point | External Combustion Boilers | Industrial | Anthracite Coal | Traveling Grate (Overfeed) Stoker | 7782492 | 7782-49-2 | Selenium | 370 | 0 | 129 | UNCONTROLLED | #N/A | 1 | 1 | 0.0013 | 0.0013 | 0 | Lb | Tons | Anthracite | Burned | AnthraciteTonsBurned |  | 1.2 |  | EPA. October, 1996. Section 1.2, Anthracite Coal Combustion. In: Compilation of Air Pollutant Emission Factors, Volume 1: Stationary Point and Area Sources, Fifth Edition, AP-42. U.S. Environmental Protection Agency, Office of Air Quality Planning and Standards. Research Triangle Park, North Carolina. | E | 0 |  |  | 0
3898 | 10200104 |  | Point | External Combustion Boilers | Industrial | Anthracite Coal | Traveling Grate (Overfeed) Stoker | SO2 | 2025884 | Sulfur dioxide | 380 | 0 | 129 | UNCONTROLLED | #N/A | 1 | 1 | Formula |  | 0 | Lb | Tons | Anthracite | Burned | AnthraciteTonsBurned | 3.9E1 * (% Sulfur Content) | 1.2 | To determine EF in lb/ton, multiply the EF provided by the weight percent sulfur. | EPA. 1995. Section 1.2, Anthracite Coal Combustion. In: Compilation of Air Pollutant Emission Factors, Volume 1: Stationary Point and Area Sources, Fifth Edition, AP-42. U.S. Environmental Protection Agency, Office of Air Quality Planning and Standards. Research Triangle Park, North Carolina. | B | 0 |  | 1999-12-01 | 0
3899 | 10200104 | 1 | Point | External Combustion Boilers | Industrial | Anthracite Coal | Traveling Grate (Overfeed) Stoker |  |  | Sulfur oxides (SOx) | 381 | 0 | 129 | UNCONTROLLED | #N/A | 1 | 1 | Formula |  | 0 | Lb | Tons | Anthracite | Burned | AnthraciteTonsBurned | 3.9E1*S | 1.2 | Multiply the emission factor provided by the weight percent sulfur content of the fuel to obtain emission factor in lb/activity units. S=% Sulfur content. | EPA. October 1992. Section 1.2, Anthracite Coal Combustion. In: Compilation of Air Pollutant Emission Factors, Volume 1: Stationary Point and Area Sources, Fourth Edition, Supplement E, AP-42. U.S. Environmental Protection Agency, Office of Air Quality Planning and Standards. Research Triangle Park, North Carolina. | B | 0 |  |  | 0
3900 | 10200104 |  | Point | External Combustion Boilers | Industrial | Anthracite Coal | Traveling Grate (Overfeed) Stoker |  |  | Total organic compounds (TOC) | 399 | 0 | 129 | UNCONTROLLED | #N/A | 1 | 1 | 0.2 | 0.2 | 0 | Lb | Tons | Anthracite | Burned | AnthraciteTonsBurned |  | 1.2 |  | EPA. 1995. Section 1.2, Anthracite Coal Combustion. In: Compilation of Air Pollutant Emission Factors, Volume 1: Stationary Point and Area Sources, Fifth Edition, AP-42. U.S. Environmental Protection Agency, Office of Air Quality Planning and Standards. Research Triangle Park, North Carolina. | E | 0 |  | 1999-12-01 | 0
3901 | 10200104 |  | Point | External Combustion Boilers | Industrial | Anthracite Coal | Traveling Grate (Overfeed) Stoker |  |  | Total organic compounds (TOC) | 399 | 0 | 129 | UNCONTROLLED | #N/A | 1 | 1 | 0.3 | 0.3 | 0 | Lb | Tons | Anthracite | Burned | AnthraciteTonsBurned |  | 1.2 |  | EPA. October, 1996. Section 1.2, Anthracite Coal Combustion. In: Compilation of Air Pollutant Emission Factors, Volume 1: Stationary Point and Area Sources, Fifth Edition, AP-42. U.S. Environmental Protection Agency, Office of Air Quality Planning and Standards. Research Triangle Park, North Carolina. | E | 0 | 1999-12-01 |  | 0
3902 | 10200104 |  | Point | External Combustion Boilers | Industrial | Anthracite Coal | Traveling Grate (Overfeed) Stoker | VOC |  | Volatile organic compounds (VOC) | 417 | 0 | 129 | UNCONTROLLED | #N/A | 1 | 1 | 0.07 | 0.07 | 0 | Lb | Tons | Anthracite | Burned | AnthraciteTonsBurned |  |  |  | This factor was present in AIRS Facility Subsystem Source Classification Codes and Emission Factor Listing for Criteria Air Pollutants, March 1990, EPA 450/4-90-003. These factors may have been (and may still be) in an AP-42 section, or they may have been added to that March 1990 document from other sources. Please check the latest AP42 to verify. | C | 0 |  |  | 0
3903 | 10200107 |  | Point | External Combustion Boilers | Industrial | Anthracite Coal | Hand-fired | NH3 | 7664-41-7 | Ammonia | 87 | 0 | 129 | UNCONTROLLED | #N/A | 1 | 1 | 0.565 | 0.565 | 0 | Lb | 1000 Tons | Anthracite | Burned | Anthracite1000 TonsBurned |  |  |  | Development and Selection of Ammonia Emission Factors - Final Report. R. Battye, W. Battye, C. Overcash, and S. Fudge; EC/R Incorporated; Durham, NC. Report prepared for USEPA Office of Research and Development; August, 1994. | E | 0 | 2000-09-01 |  | 0
3904 | 10200107 |  | Point | External Combustion Boilers | Industrial | Anthracite Coal | Hand-fired | NH3 | 7664-41-7 | Ammonia | 87 | 107 | 172 | SELECTIVE NONCATALYTIC REDUCTION FOR NOX | #N/A | 1 | 1 | 0.63 | 0.63 | 0 | Lb | Tons | Anthracite | Burned | AnthraciteTonsBurned |  |  |  | Development and Selection of Ammonia Emission Factors - Final Report. R. Battye, W. Battye, C. Overcash, and S. Fudge; EC/R Incorporated; Durham, NC. Report prepared for USEPA Office of Research and Development; August, 1994. | C | 0 | 2000-09-01 |  | 0
3905 | 10200107 |  | Point | External Combustion Boilers | Industrial | Anthracite Coal | Hand-fired | NH3 | 7664-41-7 | Ammonia | 87 | 139 | 198 | SCR (SELECTIVE CATALYTIC REDUCTION) | #N/A | 1 | 1 | 0.31 | 0.31 | 0 | Lb | Tons | Anthracite | Burned | AnthraciteTonsBurned |  |  |  | Development and Selection of Ammonia Emission Factors - Final Report. R. Battye, W. Battye, C. Overcash, and S. Fudge; EC/R Incorporated; Durham, NC. Report prepared for USEPA Office of Research and Development; August, 1994. | C | 0 | 2000-09-01 |  | 0
3906 | 10200107 |  | Point | External Combustion Boilers | Industrial | Anthracite Coal | Hand-fired | CO | 630-08-0 | Carbon monoxide | 137 | 0 | 129 | UNCONTROLLED | #N/A | 1 | 1 | 90 | 90 | 0 | Lb | Tons | Anthracite | Burned | AnthraciteTonsBurned |  |  |  | This factor was present in AIRS Facility Subsystem Source Classification Codes and Emission Factor Listing for Criteria Air Pollutants, March 1990, EPA 450/4-90-003. These factors may have been (and may still be) in an AP-42 section, or they may have been added to that March 1990 document from other sources. Please check the latest AP42 to verify. | B | 0 |  |  | 0
3907 | 10200107 |  | Point | External Combustion Boilers | Industrial | Anthracite Coal | Hand-fired | 7439921 | 7439-92-1 | Lead | 250 | 0 | 129 | UNCONTROLLED | #N/A | 1 | 1 | 0.0089 | 0.0089 | 0 | Lb | Tons | Anthracite | Burned | AnthraciteTonsBurned |  | 1.2 |  | EPA. 1995. Section 1.2, Anthracite Coal Combustion. In: Compilation of Air Pollutant Emission Factors, Volume 1: Stationary Point and Area Sources, Fifth Edition, AP-42. U.S. Environmental Protection Agency, Office of Air Quality Planning and Standards. Research Triangle Park, North Carolina. | E | 0 |  |  | 0
3908 | 10200107 |  | Point | External Combustion Boilers | Industrial | Anthracite Coal | Hand-fired | NOX |  | Nitrogen oxides (NOx) | 303 | 0 | 129 | UNCONTROLLED | #N/A | 1 | 1 | 3 | 3 | 0 | Lb | Tons | Anthracite | Burned | AnthraciteTonsBurned |  |  |  | This factor was present in AIRS Facility Subsystem Source Classification Codes and Emission Factor Listing for Criteria Air Pollutants, March 1990, EPA 450/4-90-003. These factors may have been (and may still be) in an AP-42 section, or they may have been added to that March 1990 document from other sources. Please check the latest AP42 to verify. | B | 0 |  |  | 0
3909 | 10200107 |  | Point | External Combustion Boilers | Industrial | Anthracite Coal | Hand-fired | PM-FIL |  | PM, filterable | 334 | 0 | 129 | UNCONTROLLED | #N/A | 1 | 1 | 10 | 10 | 0 | Lb | Tons | Anthracite | Burned | AnthraciteTonsBurned |  | 1.2 | Does not include condensible PM. | EPA. 1995. Section 1.2, Anthracite Coal Combustion. In: Compilation of Air Pollutant Emission Factors, Volume 1: Stationary Point and Area Sources, Fifth Edition, AP-42. U.S. Environmental Protection Agency, Office of Air Quality Planning and Standards. Research Triangle Park, North Carolina. | B | 0 |  |  | 0
3910 | 10200107 |  | Point | External Combustion Boilers | Industrial | Anthracite Coal | Hand-fired | PM10-FIL |  | PM10, filterable | 338 | 0 | 129 | UNCONTROLLED | #N/A | 1 | 1 | 5.2 | 5.2 | 0 | Lb | Tons | Anthracite | Burned | AnthraciteTonsBurned |  |  |  | This factor was present in AIRS Facility Subsystem Source Classification Codes and Emission Factor Listing for Criteria Air Pollutants, March 1990, EPA 450/4-90-003. These factors may have been (and may still be) in an AP-42 section, or they may have been added to that March 1990 document from other sources. Please check the latest AP42 to verify. | B | 0 |  |  | 0
3911 | 10200107 |  | Point | External Combustion Boilers | Industrial | Anthracite Coal | Hand-fired | PM25-FIL |  | PM2.5, filterable | 340 | 0 | 129 | UNCONTROLLED | #N/A | 1 | 1 | 2.704 | 2.704 | 0 | Lb | Tons | Anthracite | Burned | AnthraciteTonsBurned |  |  | Derived factor: 52% of uncontrolled PM10-FIL factor. Fraction of PM10-FIL to PM-FIL is 0.52; PM25-FIL to PM-FIL is 0.27. These fractions are from the PM Calculator. The reference for the fractions is unknown. | PM Calculator. Unknown | B | 0 | 2004-02-01 |  | 0
3912 | 10200107 | 1 | Point | External Combustion Boilers | Industrial | Anthracite Coal | Hand-fired |  |  | Sulfur oxides (SOx) | 381 | 0 | 129 | UNCONTROLLED | #N/A | 1 | 1 | Formula |  | 0 | Lb | Tons | Anthracite | Burned | AnthraciteTonsBurned | 3.9E1*S |  | Multiply the emission factor provided by the weight percent sulfur content of the fuel to obtain emission factor in lb/activity units. S=% Sulfur content. | This factor was present in AIRS Facility Subsystem Source Classification Codes and Emission Factor Listing for Criteria Air Pollutants, March 1990, EPA 450/4-90-003. These factors may have been (and may still be) in an AP-42 section, or they may have been added to that March 1990 document from other sources. Please check the latest AP42 to verify. | B | 0 |  |  | 0
3913 | 10200107 |  | Point | External Combustion Boilers | Industrial | Anthracite Coal | Hand-fired | VOC |  | Volatile organic compounds (VOC) | 417 | 0 | 129 | UNCONTROLLED | #N/A | 1 | 1 | 10 | 10 | 0 | Lb | Tons | Anthracite | Burned | AnthraciteTonsBurned |  |  |  | This factor was present in AIRS Facility Subsystem Source Classification Codes and Emission Factor Listing for Criteria Air Pollutants, March 1990, EPA 450/4-90-003. These factors may have been (and may still be) in an AP-42 section, or they may have been added to that March 1990 document from other sources. Please check the latest AP42 to verify. | D | 0 |  |  | 0
3914 | 10200117 |  | Point | External Combustion Boilers | Industrial | Anthracite Coal | Fluidized Bed Boiler Burning Anthracite-Culm Fuel | NH3 | 7664-41-7 | Ammonia | 87 | 0 | 129 | UNCONTROLLED | #N/A | 1 | 1 | 0.565 | 0.565 | 0 | Lb | 1000 Tons | Anthracite Culm | Burned | Anthracite Culm1000 TonsBurned |  |  |  | Development and Selection of Ammonia Emission Factors - Final Report. R. Battye, W. Battye, C. Overcash, and S. Fudge; EC/R Incorporated; Durham, NC. Report prepared for USEPA Office of Research and Development; August, 1994. | E | 0 | 2000-09-01 |  | 0
3915 | 10200117 |  | Point | External Combustion Boilers | Industrial | Anthracite Coal | Fluidized Bed Boiler Burning Anthracite-Culm Fuel | NH3 | 7664-41-7 | Ammonia | 87 | 107 | 172 | SELECTIVE NONCATALYTIC REDUCTION FOR NOX | #N/A | 1 | 1 | 0.63 | 0.63 | 0 | Lb | Tons | Anthracite Culm | Burned | Anthracite CulmTonsBurned |  |  |  | Development and Selection of Ammonia Emission Factors - Final Report. R. Battye, W. Battye, C. Overcash, and S. Fudge; EC/R Incorporated; Durham, NC. Report prepared for USEPA Office of Research and Development; August, 1994. | C | 0 | 2000-09-01 |  | 0
3916 | 10200117 |  | Point | External Combustion Boilers | Industrial | Anthracite Coal | Fluidized Bed Boiler Burning Anthracite-Culm Fuel | NH3 | 7664-41-7 | Ammonia | 87 | 139 | 198 | SCR (SELECTIVE CATALYTIC REDUCTION) | #N/A | 1 | 1 | 0.31 | 0.31 | 0 | Lb | Tons | Anthracite Culm | Burned | Anthracite CulmTonsBurned |  |  |  | Development and Selection of Ammonia Emission Factors - Final Report. R. Battye, W. Battye, C. Overcash, and S. Fudge; EC/R Incorporated; Durham, NC. Report prepared for USEPA Office of Research and Development; August, 1994. | C | 0 | 2000-09-01 |  | 0
3917 | 10200117 |  | Point | External Combustion Boilers | Industrial | Anthracite Coal | Fluidized Bed Boiler Burning Anthracite-Culm Fuel | CO | 630-08-0 | Carbon monoxide | 137 | 0 | 129 | UNCONTROLLED | #N/A | 1 | 1 | 0.3 | 0.3 | 0 | Lb | Tons | Anthracite Culm | Burned | Anthracite CulmTonsBurned |  | 1.2 |  | EPA. 1995. Section 1.2, Anthracite Coal Combustion. In: Compilation of Air Pollutant Emission Factors, Volume 1: Stationary Point and Area Sources, Fifth Edition, AP-42. U.S. Environmental Protection Agency, Office of Air Quality Planning and Standards. Research Triangle Park, North Carolina. | E | 0 |  |  | 0
3918 | 10200117 |  | Point | External Combustion Boilers | Industrial | Anthracite Coal | Fluidized Bed Boiler Burning Anthracite-Culm Fuel | NOX |  | Nitrogen oxides (NOx) | 303 | 0 | 129 | UNCONTROLLED | #N/A | 1 | 1 | 1.8 | 1.8 | 0 | Lb | Tons | Anthracite Culm | Burned | Anthracite CulmTonsBurned |  | 1.2 |  | EPA. 1995. Section 1.2, Anthracite Coal Combustion. In: Compilation of Air Pollutant Emission Factors, Volume 1: Stationary Point and Area Sources, Fifth Edition, AP-42. U.S. Environmental Protection Agency, Office of Air Quality Planning and Standards. Research Triangle Park, North Carolina. | E | 0 |  |  | 0
3919 | 10200117 |  | Point | External Combustion Boilers | Industrial | Anthracite Coal | Fluidized Bed Boiler Burning Anthracite-Culm Fuel | SO2 | 2025884 | Sulfur dioxide | 380 | 0 | 129 | UNCONTROLLED | #N/A | 1 | 1 | 2.9 | 2.9 | 0 | Lb | Tons | Anthracite Culm | Burned | Anthracite CulmTonsBurned |  | 1.2 |  | EPA. 1995. Section 1.2, Anthracite Coal Combustion. In: Compilation of Air Pollutant Emission Factors, Volume 1: Stationary Point and Area Sources, Fifth Edition, AP-42. U.S. Environmental Protection Agency, Office of Air Quality Planning and Standards. Research Triangle Park, North Carolina. | E | 0 |  |  | 0
3920 | 10200201 |  | Point | External Combustion Boilers | Industrial | Bituminous/Subbituminous Coal | Pulverized Coal: Wet Bottom | NH3 | 7664-41-7 | Ammonia | 87 | 0 | 129 | UNCONTROLLED | #N/A | 1 | 1 | 0.565 | 0.565 | 0 | Lb | 1000 Tons | Bituminous Coal | Burned | Bituminous Coal1000 TonsBurned |  |  |  | Development and Selection of Ammonia Emission Factors - Final Report. R. Battye, W. Battye, C. Overcash, and S. Fudge; EC/R Incorporated; Durham, NC. Report prepared for USEPA Office of Research and Development; August, 1994. | E | 0 | 2000-09-01 |  | 0
3921 | 10200201 |  | Point | External Combustion Boilers | Industrial | Bituminous/Subbituminous Coal | Pulverized Coal: Wet Bottom | NH3 | 7664-41-7 | Ammonia | 87 | 107 | 172 | SELECTIVE NONCATALYTIC REDUCTION FOR NOX | #N/A | 1 | 1 | 0.63 | 0.63 | 0 | Lb | Tons | Bituminous Coal | Burned | Bituminous CoalTonsBurned |  |  |  | Development and Selection of Ammonia Emission Factors - Final Report. R. Battye, W. Battye, C. Overcash, and S. Fudge; EC/R Incorporated; Durham, NC. Report prepared for USEPA Office of Research and Development; August, 1994. | C | 0 | 2000-09-01 |  | 0
3922 | 10200201 |  | Point | External Combustion Boilers | Industrial | Bituminous/Subbituminous Coal | Pulverized Coal: Wet Bottom | NH3 | 7664-41-7 | Ammonia | 87 | 139 | 198 | SCR (SELECTIVE CATALYTIC REDUCTION) | #N/A | 1 | 1 | 0.31 | 0.31 | 0 | Lb | Tons | Bituminous Coal | Burned | Bituminous CoalTonsBurned |  |  |  | Development and Selection of Ammonia Emission Factors - Final Report. R. Battye, W. Battye, C. Overcash, and S. Fudge; EC/R Incorporated; Durham, NC. Report prepared for USEPA Office of Research and Development; August, 1994. | C | 0 | 2000-09-01 |  | 0
3923 | 10200201 |  | Point | External Combustion Boilers | Industrial | Bituminous/Subbituminous Coal | Pulverized Coal: Wet Bottom | 7440382 | 7440-38-2 | Arsenic | 93 | 0 | 129 | UNCONTROLLED | #N/A | 1 | 1 | 0.000538 | 0.000538 | 0 | Lb | Million Btus | Heat | Input | HeatMillion BtusInput |  | 1.1 | Based on literature review. | EPA. September, 1998. Section 1.1, Bituminous and Subbituminous Coal Combustion. In: Compilation of Air Pollutant Emission Factors, Volume 1: Stationary Point and Area Sources, Fifth Edition, AP-42, Supplement E. U.S. Environmental Protection Agency, Office of Air Quality Planning and Standards. Research Triangle Park, North Carolina. | E | 0 |  |  | 0
3924 | 10200201 |  | Point | External Combustion Boilers | Industrial | Bituminous/Subbituminous Coal | Pulverized Coal: Wet Bottom | 7440417 | 7440-41-7 | Beryllium | 119 | 0 | 129 | UNCONTROLLED | #N/A | 1 | 1 | 8.1e-05 | 8.1e-05 | 0 | Lb | Million Btus | Heat | Input | HeatMillion BtusInput |  | 1.1 | Based on literature review. | EPA. September, 1998. Section 1.1, Bituminous and Subbituminous Coal Combustion. In: Compilation of Air Pollutant Emission Factors, Volume 1: Stationary Point and Area Sources, Fifth Edition, AP-42, Supplement E. U.S. Environmental Protection Agency, Office of Air Quality Planning and Standards. Research Triangle Park, North Carolina. | E | 0 |  |  | 0
3925 | 10200201 |  | Point | External Combustion Boilers | Industrial | Bituminous/Subbituminous Coal | Pulverized Coal: Wet Bottom | 7440439 | 7440-43-9 | Cadmium | 130 | 0 | 129 | UNCONTROLLED | #N/A | 1 | 1 | 4.400E-5 - 7.000E-5 | #VALUE! | 0 | Lb | Million Btus | Heat | Input | HeatMillion BtusInput |  | 1.1 | Based on literature review. | EPA. September, 1998. Section 1.1, Bituminous and Subbituminous Coal Combustion. In: Compilation of Air Pollutant Emission Factors, Volume 1: Stationary Point and Area Sources, Fifth Edition, AP-42, Supplement E. U.S. Environmental Protection Agency, Office of Air Quality Planning and Standards. Research Triangle Park, North Carolina. | E | 0 |  |  | 0
3926 | 10200201 |  | Point | External Combustion Boilers | Industrial | Bituminous/Subbituminous Coal | Pulverized Coal: Wet Bottom | CO | 630-08-0 | Carbon monoxide | 137 | 0 | 129 | UNCONTROLLED | #N/A | 1 | 1 | 0.5 | 0.5 | 0 | Lb | Tons | Bituminous Coal | Burned | Bituminous CoalTonsBurned |  | 1.1 | Values of 1 or 2 orders of magnitude higher can occur when combustion is not complete. Emission factors for CO2 emissions from coal combustion should be calculated using CO2/ton coal = 73.3C, where C is the wt. percent carbon content of the coal. | EPA. September, 1998. Section 1.1, Bituminous and Subbituminous Coal Combustion. In: Compilation of Air Pollutant Emission Factors, Volume 1: Stationary Point and Area Sources, Fifth Edition, AP-42, Supplement E. U.S. Environmental Protection Agency, Office of Air Quality Planning and Standards. Research Triangle Park, North Carolina. | A | 0 |  |  | 0
3927 | 10200201 |  | Point | External Combustion Boilers | Industrial | Bituminous/Subbituminous Coal | Pulverized Coal: Wet Bottom | 7440473 | 7440-47-3 | Chromium | 149 | 0 | 129 | UNCONTROLLED | #N/A | 1 | 1 | 1.020E-3 - 1.570E-3 | #VALUE! | 0 | Lb | Million Btus | Heat | Input | HeatMillion BtusInput |  | 1.1 | Based on literature review. | EPA. September, 1998. Section 1.1, Bituminous and Subbituminous Coal Combustion. In: Compilation of Air Pollutant Emission Factors, Volume 1: Stationary Point and Area Sources, Fifth Edition, AP-42, Supplement E. U.S. Environmental Protection Agency, Office of Air Quality Planning and Standards. Research Triangle Park, North Carolina. | E | 0 |  |  | 0
3928 | 10200201 |  | Point | External Combustion Boilers | Industrial | Bituminous/Subbituminous Coal | Pulverized Coal: Wet Bottom | 7647010 | 7647-01-0 | Hydrogen chloride | 230 | 0 | 129 | UNCONTROLLED | #N/A | 1 | 1 | 1.2 | 1.2 | 0 | Lb | Tons | Bituminous Coal | Burned | Bituminous CoalTonsBurned |  | 1.1 |  | EPA. September, 1998. Section 1.1, Bituminous and Subbituminous Coal Combustion. In: Compilation of Air Pollutant Emission Factors, Volume 1: Stationary Point and Area Sources, Fifth Edition, AP-42, Supplement E. U.S. Environmental Protection Agency, Office of Air Quality Planning and Standards. Research Triangle Park, North Carolina. | B | 0 |  |  | 0
3929 | 10200201 |  | Point | External Combustion Boilers | Industrial | Bituminous/Subbituminous Coal | Pulverized Coal: Wet Bottom | 7664393 | 7664-39-3 | Hydrogen fluoride | 232 | 0 | 129 | UNCONTROLLED | #N/A | 1 | 1 | 0.15 | 0.15 | 0 | Lb | Tons | Bituminous Coal | Burned | Bituminous CoalTonsBurned |  | 1.1 |  | EPA. September, 1998. Section 1.1, Bituminous and Subbituminous Coal Combustion. In: Compilation of Air Pollutant Emission Factors, Volume 1: Stationary Point and Area Sources, Fifth Edition, AP-42, Supplement E. U.S. Environmental Protection Agency, Office of Air Quality Planning and Standards. Research Triangle Park, North Carolina. | B | 0 |  |  | 0
3930 | 10200201 |  | Point | External Combustion Boilers | Industrial | Bituminous/Subbituminous Coal | Pulverized Coal: Wet Bottom | 7439921 | 7439-92-1 | Lead | 250 | 0 | 129 | UNCONTROLLED | #N/A | 1 | 1 | 0.0133 | 0.0133 | 0 | Lb | Tons | Bituminous Coal | Burned | Bituminous CoalTonsBurned |  | 1.1 | Based on literature review. | EPA. 1995. Section 1.1, Bituminous and Subbituminous Coal Combustion. In: Compilation of Air Pollutant Emission Factors, Volume 1: Stationary Point and Area Sources, Fifth Edition, AP-42. U.S. Environmental Protection Agency, Office of Air Quality Planning and Standards. Research Triangle Park, North Carolina. | E | 0 |  | 1998-09-01 | 0
3931 | 10200201 |  | Point | External Combustion Boilers | Industrial | Bituminous/Subbituminous Coal | Pulverized Coal: Wet Bottom | 7439921 | 7439-92-1 | Lead | 250 | 0 | 129 | UNCONTROLLED | #N/A | 1 | 1 | 0.000507 | 0.000507 | 0 | Lb | Million Btus | Heat | Input | HeatMillion BtusInput |  | 1.1 |  | EPA. September, 1998. Section 1.1, Bituminous and Subbituminous Coal Combustion. In: Compilation of Air Pollutant Emission Factors, Volume 1: Stationary Point and Area Sources, Fifth Edition, AP-42, Supplement E. U.S. Environmental Protection Agency, Office of Air Quality Planning and Standards. Research Triangle Park, North Carolina. | E | 0 | 1998-09-01 |  | 0
3932 | 10200201 |  | Point | External Combustion Boilers | Industrial | Bituminous/Subbituminous Coal | Pulverized Coal: Wet Bottom | 7439965 | 7439-96-5 | Manganese | 257 | 0 | 129 | UNCONTROLLED | #N/A | 1 | 1 | 8.080E-4 - 2.980E-3 | #VALUE! | 0 | Lb | Million Btus | Heat | Input | HeatMillion BtusInput |  | 1.1 | Based on literature review. | EPA. September, 1998. Section 1.1, Bituminous and Subbituminous Coal Combustion. In: Compilation of Air Pollutant Emission Factors, Volume 1: Stationary Point and Area Sources, Fifth Edition, AP-42, Supplement E. U.S. Environmental Protection Agency, Office of Air Quality Planning and Standards. Research Triangle Park, North Carolina. | E | 0 |  |  | 0
3933 | 10200201 |  | Point | External Combustion Boilers | Industrial | Bituminous/Subbituminous Coal | Pulverized Coal: Wet Bottom | 7439976 | 7439-97-6 | Mercury | 260 | 0 | 129 | UNCONTROLLED | #N/A | 1 | 1 | 1.6e-05 | 1.6e-05 | 0 | Lb | Million Btus | Heat | Input | HeatMillion BtusInput |  | 1.1 | Based on literature review. | EPA. September, 1998. Section 1.1, Bituminous and Subbituminous Coal Combustion. In: Compilation of Air Pollutant Emission Factors, Volume 1: Stationary Point and Area Sources, Fifth Edition, AP-42, Supplement E. U.S. Environmental Protection Agency, Office of Air Quality Planning and Standards. Research Triangle Park, North Carolina. | E | 0 |  |  | 0
3934 | 10200201 |  | Point | External Combustion Boilers | Industrial | Bituminous/Subbituminous Coal | Pulverized Coal: Wet Bottom |  | 74-82-8 | Methane | 261 | 0 | 129 | UNCONTROLLED | #N/A | 1 | 1 | 0.05 | 0.05 | 0 | Lb | Tons | Bituminous Coal | Burned | Bituminous CoalTonsBurned |  | 1.1 |  | EPA. September, 1998. Section 1.1, Bituminous and Subbituminous Coal Combustion. In: Compilation of Air Pollutant Emission Factors, Volume 1: Stationary Point and Area Sources, Fifth Edition, AP-42, Supplement E. U.S. Environmental Protection Agency, Office of Air Quality Planning and Standards. Research Triangle Park, North Carolina. | B | 0 |  |  | 0
3935 | 10200201 |  | Point | External Combustion Boilers | Industrial | Bituminous/Subbituminous Coal | Pulverized Coal: Wet Bottom | 7440020 | 7440-02-0 | Nickel | 296 | 0 | 129 | UNCONTROLLED | #N/A | 1 | 1 | 8.400E-4 - 1.290E-3 | #VALUE! | 0 | Lb | Million Btus | Heat | Input | HeatMillion BtusInput |  | 1.1 | Based on literature review. | EPA. September, 1998. Section 1.1, Bituminous and Subbituminous Coal Combustion. In: Compilation of Air Pollutant Emission Factors, Volume 1: Stationary Point and Area Sources, Fifth Edition, AP-42, Supplement E. U.S. Environmental Protection Agency, Office of Air Quality Planning and Standards. Research Triangle Park, North Carolina. | E | 0 |  |  | 0
3936 | 10200201 |  | Point | External Combustion Boilers | Industrial | Bituminous/Subbituminous Coal | Pulverized Coal: Wet Bottom | NOX |  | Nitrogen oxides (NOx) | 303 | 0 | 129 | UNCONTROLLED | #N/A | 1 | 1 | 34 | 34 | 0 | Lb | Tons | Bituminous Coal | Burned | Bituminous CoalTonsBurned |  | 1.1 | Expressed as NO2. Generally, 95+ volume % of nitrogen oxides present in combustion exhaust will be in the form of NO, the rest NO2. To express factors as NO, multiply factors by 0.66. | EPA. 1995. Section 1.1, Bituminous and Subbituminous Coal Combustion. In: Compilation of Air Pollutant Emission Factors, Volume 1: Stationary Point and Area Sources, Fifth Edition, AP-42. U.S. Environmental Protection Agency, Office of Air Quality Planning and Standards. Research Triangle Park, North Carolina. | C | 0 |  | 1998-09-01 | 0
3937 | 10200201 |  | Point | External Combustion Boilers | Industrial | Bituminous/Subbituminous Coal | Pulverized Coal: Wet Bottom | NOX |  | Nitrogen oxides (NOx) | 303 | 0 | 129 | UNCONTROLLED | #N/A | 1 | 1 | 31 | 31 | 0 | Lb | Tons | Bituminous Coal | Burned | Bituminous CoalTonsBurned |  | 1.1 | Expressed as NO2. | EPA. September, 1998. Section 1.1, Bituminous and Subbituminous Coal Combustion. In: Compilation of Air Pollutant Emission Factors, Volume 1: Stationary Point and Area Sources, Fifth Edition, AP-42, Supplement E. U.S. Environmental Protection Agency, Office of Air Quality Planning and Standards. Research Triangle Park, North Carolina. | D | 0 | 1998-09-01 |  | 0
3938 | 10200201 |  | Point | External Combustion Boilers | Industrial | Bituminous/Subbituminous Coal | Pulverized Coal: Wet Bottom |  | 10024-97-2 | Nitrous oxide | 304 | 0 | 129 | UNCONTROLLED | #N/A | 1 | 1 | 0.09 | 0.09 | 0 | Lb | Tons | Bituminous Coal | Burned | Bituminous CoalTonsBurned |  | 1.1 | No data found; use emission factor for pulverized coal-fired dry bottom boilers. | EPA. 1995. Section 1.1, Bituminous and Subbituminous Coal Combustion. In: Compilation of Air Pollutant Emission Factors, Volume 1: Stationary Point and Area Sources, Fifth Edition, AP-42. U.S. Environmental Protection Agency, Office of Air Quality Planning and Standards. Research Triangle Park, North Carolina. | E | 0 |  | 1998-09-01 | 0
3939 | 10200201 |  | Point | External Combustion Boilers | Industrial | Bituminous/Subbituminous Coal | Pulverized Coal: Wet Bottom |  | 10024-97-2 | Nitrous oxide | 304 | 0 | 129 | UNCONTROLLED | #N/A | 1 | 1 | 0.08 | 0.08 | 0 | Lb | Tons | Bituminous Coal | Burned | Bituminous CoalTonsBurned |  | 1.1 |  | EPA. September, 1998. Section 1.1, Bituminous and Subbituminous Coal Combustion. In: Compilation of Air Pollutant Emission Factors, Volume 1: Stationary Point and Area Sources, Fifth Edition, AP-42, Supplement E. U.S. Environmental Protection Agency, Office of Air Quality Planning and Standards. Research Triangle Park, North Carolina. | E | 0 | 1998-09-01 |  | 0
3940 | 10200201 | 1 | Point | External Combustion Boilers | Industrial | Bituminous/Subbituminous Coal | Pulverized Coal: Wet Bottom | PM-CON |  | PM, condensable | 330 | 0 | 129 | UNCONTROLLED | #N/A | 1 | 1 | Formula |  | 0 | Lb | Tons | Bituminous Coal | Burned | Bituminous CoalTonsBurned | (1E-1*S-3E-2)*26 | 1.1 | Factor is for pulverized coal-fired boilers with all PM controls (without flue gas desulfurization controls). Factors should be multiplied by fuel rate on a heat input basis (MMBtu), as fired. To convert to lb/ton of bituminous coal, multiply by 26 MMBtu/ton. To convert to lb/ton of subbituminous coal, multiply by 20 MMBtu/ton. 80% of the condensable PM is inorganic; 20% of the condensable PM is organic. | EPA. September, 1998. Section 1.1, Bituminous and Subbituminous Coal Combustion. In: Compilation of Air Pollutant Emission Factors, Volume 1: Stationary Point and Area Sources, Fifth Edition, AP-42, Supplement E. U.S. Environmental Protection Agency, Office of Air Quality Planning and Standards. Research Triangle Park, North Carolina. | B | 0 | 2004-02-01 |  | 0
3941 | 10200201 | 1 | Point | External Combustion Boilers | Industrial | Bituminous/Subbituminous Coal | Pulverized Coal: Wet Bottom | PM-CON |  | PM, condensable | 330 | 99 | 169 | MISCELLANEOUS CONTROL DEVICES | #N/A | 1 | 1 | Formula |  | 0 | Lb | Million Btus | Heat | Input | HeatMillion BtusInput | 1E-1*S-3E-2 | 1.1 | Factor is for pulverized coal-fired boilers with all PM controls (without flue gas desulfurization controls). Factors should be multiplied by fuel rate on a heat input basis (MMBtu), as fired. To convert to lb/ton os subbituminous coal, multiply by 20 MMBtu/ton. To convert to lb/ton of bituminous coal, multiply by 26 MMBtu/ton. S= coal sulfur percent by weight as fired. For example, if the sulfur percent is 1.04, then S=1.04. If the coal sulfur percent is 0.4 or less, use a default emission factor of 0.01 lb/MMBtu rather than the emission equation. 80% of the condensable PM is inorganic; 20% of the condensable PM is organic. | EPA. September, 1998. Section 1.1, Bituminous and Subbituminous Coal Combustion. In: Compilation of Air Pollutant Emission Factors, Volume 1: Stationary Point and Area Sources, Fifth Edition, AP-42, Supplement E. U.S. Environmental Protection Agency, Office of Air Quality Planning and Standards. Research Triangle Park, North Carolina. | B | 0 | 1998-09-01 |  | 2 | Without flue gas desulfurization controls.
3942 | 10200201 |  | Point | External Combustion Boilers | Industrial | Bituminous/Subbituminous Coal | Pulverized Coal: Wet Bottom | PM-CON |  | PM, condensable | 330 | 99 | 169 | MISCELLANEOUS CONTROL DEVICES | #N/A | 1 | 1 | 0.02 | 0.02 | 0 | Lb | Million Btus | Heat | Input | HeatMillion BtusInput |  | 1.1 | Factor is for pulverized coal-fired boilers with all PM controls (with flue gas desulfurization controls). | EPA. September, 1998. Section 1.1, Bituminous and Subbituminous Coal Combustion. In: Compilation of Air Pollutant Emission Factors, Volume 1: Stationary Point and Area Sources, Fifth Edition, AP-42, Supplement E. U.S. Environmental Protection Agency, Office of Air Quality Planning and Standards. Research Triangle Park, North Carolina. | E | 0 | 1998-09-01 |  | 2 | With flue gas desulfurization controls.
3943 | 10200201 | 1 | Point | External Combustion Boilers | Industrial | Bituminous/Subbituminous Coal | Pulverized Coal: Wet Bottom | PM-CON |  | PM, condensable | 330 | 121 | 183 | MULTIPLE CYCLONES | #N/A | 1 | 1 | Formula |  | 0 | Lb | Tons | Bituminous Coal | Burned | Bituminous CoalTonsBurned | (1E-1*S-3E-2)*26 | 1.1 | Factor is for pulverized coal-fired boilers with all PM controls (without flue gas desulfurization controls). Factors should be multiplied by fuel rate on a heat input basis (MMBtu), as fired. To convert to lb/ton of bituminous coal, multiply by 26 MMBtu/ton. To convert to lb/ton of subbituminous coal, multiply by 20 MMBtu/ton. 80% of the condensable PM is inorganic; 20% of the condensable PM is organic. | EPA. September, 1998. Section 1.1, Bituminous and Subbituminous Coal Combustion. In: Compilation of Air Pollutant Emission Factors, Volume 1: Stationary Point and Area Sources, Fifth Edition, AP-42, Supplement E. U.S. Environmental Protection Agency, Office of Air Quality Planning and Standards. Research Triangle Park, North Carolina. | B | 0 | 2004-02-01 |  | 0
3944 | 10200201 | 1 | Point | External Combustion Boilers | Industrial | Bituminous/Subbituminous Coal | Pulverized Coal: Wet Bottom | PM-CON |  | PM, condensable | 330 | 128 | 189 | ELECTROSTATIC PRECIPITATOR | #N/A | 1 | 1 | Formula |  | 0 | Lb | Tons | Bituminous Coal | Burned | Bituminous CoalTonsBurned | (1E-1*S-3E-2)*26 | 1.1 | Factor is for pulverized coal-fired boilers with all PM controls (without flue gas desulfurization controls). Factors should be multiplied by fuel rate on a heat input basis (MMBtu), as fired. To convert to lb/ton of bituminous coal, multiply by 26 MMBtu/ton. To convert to lb/ton of subbituminous coal, multiply by 20 MMBtu/ton. 80% of the condensable PM is inorganic; 20% of the condensable PM is organic. | EPA. September, 1998. Section 1.1, Bituminous and Subbituminous Coal Combustion. In: Compilation of Air Pollutant Emission Factors, Volume 1: Stationary Point and Area Sources, Fifth Edition, AP-42, Supplement E. U.S. Environmental Protection Agency, Office of Air Quality Planning and Standards. Research Triangle Park, North Carolina. | B | 0 | 2004-02-01 |  | 0
3945 | 10200201 |  | Point | External Combustion Boilers | Industrial | Bituminous/Subbituminous Coal | Pulverized Coal: Wet Bottom |  |  | PM, condensable inorganics | 331 | 99 | 169 | MISCELLANEOUS CONTROL DEVICES | #N/A | 1 | 1 | Formula |  | 0 | Lb | Million Btus | Heat | Input | HeatMillion BtusInput | 8E-1*(1E-1*S-3E-2) | 1.1 | Factor is for pulverized coal-fired boilers with all PM controls (without flue gas desulfurization controls). Factors should be multiplied by fuel rate on a heat input basis (MMBtu), as fired. To convert to lb/ton os subbituminous coal, multiply by 20 MMBtu/ton. To convert to lb/ton of bituminous coal, multiply by 26 MMBtu/ton. S= coal sulfur percent by weight as fired. For example, if the sulfur percent is 1.04, then S=1.04. If the coal sulfur percent is 0.4 or less, use a default emission factor of 0.01 lb/MMBtu rather than the emission equation. | EPA. September, 1998. Section 1.1, Bituminous and Subbituminous Coal Combustion. In: Compilation of Air Pollutant Emission Factors, Volume 1: Stationary Point and Area Sources, Fifth Edition, AP-42, Supplement E. U.S. Environmental Protection Agency, Office of Air Quality Planning and Standards. Research Triangle Park, North Carolina. | E | 0 | 1998-09-01 | 2000-09-01 | 0
3946 | 10200201 |  | Point | External Combustion Boilers | Industrial | Bituminous/Subbituminous Coal | Pulverized Coal: Wet Bottom |  |  | PM, condensable organics | 332 | 99 | 169 | MISCELLANEOUS CONTROL DEVICES | #N/A | 1 | 1 | Formula |  | 0 | Lb | Million Btus | Heat | Input | HeatMillion BtusInput | 2E-1*(1E-1*S-3E-2) | 1.1 | Factor is for pulverized coal-fired boilers with all PM controls (without flue gas desulfurization controls). Factors should be multiplied by fuel rate on a heat input basis (MMBtu), as fired. To convert to lb/ton os subbituminous coal, multiply by 20 MMBtu/ton. To convert to lb/ton of bituminous coal, multiply by 26 MMBtu/ton. S= coal sulfur percent by weight as fired. For example, if the sulfur percent is 1.04, then S=1.04. If the coal sulfur percent is 0.4 or less, use a default emission factor of 0.01 lb/MMBtu rather than the emission equation. | EPA. September, 1998. Section 1.1, Bituminous and Subbituminous Coal Combustion. In: Compilation of Air Pollutant Emission Factors, Volume 1: Stationary Point and Area Sources, Fifth Edition, AP-42, Supplement E. U.S. Environmental Protection Agency, Office of Air Quality Planning and Standards. Research Triangle Park, North Carolina. | E | 0 | 1998-09-01 | 2000-09-01 | 0
3947 | 10200201 | 1 | Point | External Combustion Boilers | Industrial | Bituminous/Subbituminous Coal | Pulverized Coal: Wet Bottom | PM-FIL |  | PM, filterable | 334 | 0 | 129 | UNCONTROLLED | #N/A | 1 | 1 | Formula |  | 0 | Lb | Tons | Bituminous Coal | Burned | Bituminous CoalTonsBurned | 7E0*A | 1.1 | Does not include condensible PM. Multiply the emission factor provided by the weight percent ash content of the coal to obtain lb/ton EF. A=% Ash content. | EPA. September, 1998. Section 1.1, Bituminous and Subbituminous Coal Combustion. In: Compilation of Air Pollutant Emission Factors, Volume 1: Stationary Point and Area Sources, Fifth Edition, AP-42, Supplement E. U.S. Environmental Protection Agency, Office of Air Quality Planning and Standards. Research Triangle Park, North Carolina. | D | 0 |  |  | 0
3948 | 10200201 |  | Point | External Combustion Boilers | Industrial | Bituminous/Subbituminous Coal | Pulverized Coal: Wet Bottom | PM-FIL |  | PM, filterable | 334 | 121 | 183 | MULTIPLE CYCLONES | #N/A | 1 | 1 | Formula |  | 0 | Lb | Tons | Bituminous Coal | Burned | Bituminous CoalTonsBurned | 1.4E0 * (% Ash Content) | 1.1 | Does not include condensible PM. Multiply the emission factor provided by the weight percent of the ash content of the coal to obtain lb/ton EF. | EPA. 1995. Section 1.1, Bituminous and Subbituminous Coal Combustion. In: Compilation of Air Pollutant Emission Factors, Volume 1: Stationary Point and Area Sources, Fifth Edition, AP-42. U.S. Environmental Protection Agency, Office of Air Quality Planning and Standards. Research Triangle Park, North Carolina. | E | 0 |  | 1998-09-01 | 0
3949 | 10200201 | 1 | Point | External Combustion Boilers | Industrial | Bituminous/Subbituminous Coal | Pulverized Coal: Wet Bottom | PM-FIL |  | PM, filterable | 334 | 121 | 183 | MULTIPLE CYCLONES | #N/A | 1 | 1 | Formula |  | 0 | Lb | Tons | Bituminous Coal | Burned | Bituminous CoalTonsBurned | 1.4E0*A | 1.1 | Does not include condensible PM. Multiply the emission factor provided by the weight percent of the ash content of the coal to obtain lb/ton EF. | EPA. 1995. Section 1.1, Bituminous and Subbituminous Coal Combustion. In: Compilation of Air Pollutant Emission Factors, Volume 1: Stationary Point and Area Sources, Fifth Edition, AP-42. U.S. Environmental Protection Agency, Office of Air Quality Planning and Standards. Research Triangle Park, North Carolina. | E | 0 | 1999-12-01 |  | 0
3950 | 10200201 |  | Point | External Combustion Boilers | Industrial | Bituminous/Subbituminous Coal | Pulverized Coal: Wet Bottom | PM-FIL |  | PM, filterable | 334 | 128 | 189 | ELECTROSTATIC PRECIPITATOR | #N/A | 1 | 1 | Formula |  | 0 | Lb | Tons | Bituminous Coal | Burned | Bituminous CoalTonsBurned | 5.6E-2 * (% Ash Content) | 1.1 | Does not include condensible PM. Multiply the emission factor provided by the weight percent of the ash content of the coal to obtain lb/ton EF. | EPA. 1995. Section 1.1, Bituminous and Subbituminous Coal Combustion. In: Compilation of Air Pollutant Emission Factors, Volume 1: Stationary Point and Area Sources, Fifth Edition, AP-42. U.S. Environmental Protection Agency, Office of Air Quality Planning and Standards. Research Triangle Park, North Carolina. | E | 0 |  | 1998-09-01 | 0
3951 | 10200201 | 1 | Point | External Combustion Boilers | Industrial | Bituminous/Subbituminous Coal | Pulverized Coal: Wet Bottom | PM-FIL |  | PM, filterable | 334 | 128 | 189 | ELECTROSTATIC PRECIPITATOR | #N/A | 1 | 1 | Formula |  | 0 | Lb | Tons | Bituminous Coal | Burned | Bituminous CoalTonsBurned | 5.6E-2*A | 1.1 | Does not include condensible PM. Multiply the emission factor provided by the weight percent of the ash content of the coal to obtain lb/ton EF. | EPA. 1995. Section 1.1, Bituminous and Subbituminous Coal Combustion. In: Compilation of Air Pollutant Emission Factors, Volume 1: Stationary Point and Area Sources, Fifth Edition, AP-42. U.S. Environmental Protection Agency, Office of Air Quality Planning and Standards. Research Triangle Park, North Carolina. | E | 0 | 1999-12-01 |  | 0
3952 | 10200201 |  | Point | External Combustion Boilers | Industrial | Bituminous/Subbituminous Coal | Pulverized Coal: Wet Bottom | PM-PRI |  | PM, primary | 336 | 0 | 129 | UNCONTROLLED | #N/A | 1 | 1 | Formula |  | 0 | Lb | Tons | Bituminous Coal | Burned | Bituminous CoalTonsBurned | 7.0E0*A A= Coal ash weight percent, as fired. For example if coal ash weight is 8.2% then A=8.2. | 1.1 |  | EPA. September, 1998. Section 1.1, Bituminous and Subbituminous Coal Combustion. In: Compilation of Air Pollutant Emission Factors, Volume 1: Stationary Point and Area Sources, Fifth Edition, AP-42, Supplement E. U.S. Environmental Protection Agency, Office of Air Quality Planning and Standards. Research Triangle Park, North Carolina. | E | 0 | 1998-09-01 | 1999-12-01 | 0
3953 | 10200201 |  | Point | External Combustion Boilers | Industrial | Bituminous/Subbituminous Coal | Pulverized Coal: Wet Bottom | PM-PRI |  | PM, primary | 336 | 121 | 183 | MULTIPLE CYCLONES | #N/A | 1 | 1 | Formula |  | 0 | Lb | Tons | Bituminous Coal | Burned | Bituminous CoalTonsBurned | 1.4E0*A A= Coal ash weight percent, as fired. For example if coal ash weight is 8.2% then A=8.2. | 1.1 | Multiple cyclone estimated control efficiency = 94% | EPA. September, 1998. Section 1.1, Bituminous and Subbituminous Coal Combustion. In: Compilation of Air Pollutant Emission Factors, Volume 1: Stationary Point and Area Sources, Fifth Edition, AP-42, Supplement E. U.S. Environmental Protection Agency, Office of Air Quality Planning and Standards. Research Triangle Park, North Carolina. | E | 0 | 1998-09-01 | 1999-12-01 | 0
3954 | 10200201 |  | Point | External Combustion Boilers | Industrial | Bituminous/Subbituminous Coal | Pulverized Coal: Wet Bottom | PM-PRI |  | PM, primary | 336 | 128 | 189 | ELECTROSTATIC PRECIPITATOR | #N/A | 1 | 1 | Formula |  | 0 | Lb | Tons | Bituminous Coal | Burned | Bituminous CoalTonsBurned | 5.6E-2*A A= Coal ash weight percent, as fired. For example if coal ash weight is 8.2% then A=8.2. | 1.1 | ESP estimated control efficiency = 99.2% | EPA. September, 1998. Section 1.1, Bituminous and Subbituminous Coal Combustion. In: Compilation of Air Pollutant Emission Factors, Volume 1: Stationary Point and Area Sources, Fifth Edition, AP-42, Supplement E. U.S. Environmental Protection Agency, Office of Air Quality Planning and Standards. Research Triangle Park, North Carolina. | E | 0 | 1998-09-01 | 1999-12-01 | 0
3955 | 10200201 |  | Point | External Combustion Boilers | Industrial | Bituminous/Subbituminous Coal | Pulverized Coal: Wet Bottom | PM10-FIL |  | PM10, filterable | 338 | 0 | 129 | UNCONTROLLED | #N/A | 1 | 1 | Formula |  | 0 | Lb | Tons | Bituminous Coal | Burned | Bituminous CoalTonsBurned | 2.6E0 * (% Ash Content) |  | Multiply the emission factor provided by the weight percent ash content of the fuel to obtain emission factor in lb/activity units. | EPA. September 1985. In: Compilation of Air Pollutant Emission Factors, Volume 1: Stationary Point and Area Sources, Fourth Edition with Supplements A, B, and C, AP-42. U.S. Environmental Protection Agency, Office of Air Quality Planning and Standards. Research Triangle Park, North Carolina. | D | 0 |  | 1998-09-15 | 2
3956 | 10200201 | 1 | Point | External Combustion Boilers | Industrial | Bituminous/Subbituminous Coal | Pulverized Coal: Wet Bottom | PM10-FIL |  | PM10, filterable | 338 | 0 | 129 | UNCONTROLLED | #N/A | 1 | 1 | Formula |  | 0 | Lb | Tons | Bituminous Coal | Burned | Bituminous CoalTonsBurned | 2.6E0*A | 1.1 | Multiply the emission factor provided by the weight percent ash content of the coal to obtain lb/ton EF. A=% Ash content | EPA. September, 1998. Section 1.1, Bituminous and Subbituminous Coal Combustion. In: Compilation of Air Pollutant Emission Factors, Volume 1: Stationary Point and Area Sources, Fifth Edition, AP-42, Supplement E. U.S. Environmental Protection Agency, Office of Air Quality Planning and Standards. Research Triangle Park, North Carolina. | E | 0 |  |  | 0
3957 | 10200201 |  | Point | External Combustion Boilers | Industrial | Bituminous/Subbituminous Coal | Pulverized Coal: Wet Bottom | PM10-FIL |  | PM10, filterable | 338 | 121 | 183 | MULTIPLE CYCLONES | #N/A | 1 | 1 | Formula |  | 0 | Lb | Tons | Bituminous Coal | Burned | Bituminous CoalTonsBurned | 1.3E0 * (% Ash Content) | 1.1 | Multiply the emission factor provided by the weight percent of the ash content of the coal to obtain lb/ton EF. | EPA. 1995. Section 1.1, Bituminous and Subbituminous Coal Combustion. In: Compilation of Air Pollutant Emission Factors, Volume 1: Stationary Point and Area Sources, Fifth Edition, AP-42. U.S. Environmental Protection Agency, Office of Air Quality Planning and Standards. Research Triangle Park, North Carolina. | E | 0 |  | 1998-09-01 | 0
3958 | 10200201 | 1 | Point | External Combustion Boilers | Industrial | Bituminous/Subbituminous Coal | Pulverized Coal: Wet Bottom | PM10-FIL |  | PM10, filterable | 338 | 121 | 183 | MULTIPLE CYCLONES | #N/A | 1 | 1 | Formula |  | 0 | Lb | Tons | Bituminous Coal | Burned | Bituminous CoalTonsBurned | 1.3E0*A | 1.1 | Multiply the emission factor provided by the weight percent of the ash content of the coal to obtain lb/ton EF. | EPA. 1995. Section 1.1, Bituminous and Subbituminous Coal Combustion. In: Compilation of Air Pollutant Emission Factors, Volume 1: Stationary Point and Area Sources, Fifth Edition, AP-42. U.S. Environmental Protection Agency, Office of Air Quality Planning and Standards. Research Triangle Park, North Carolina. | E | 0 | 1999-12-01 |  | 0
3959 | 10200201 |  | Point | External Combustion Boilers | Industrial | Bituminous/Subbituminous Coal | Pulverized Coal: Wet Bottom | PM10-FIL |  | PM10, filterable | 338 | 128 | 189 | ELECTROSTATIC PRECIPITATOR | #N/A | 1 | 1 | Formula |  | 0 | Lb | Tons | Bituminous Coal | Burned | Bituminous CoalTonsBurned | 4.2E-1 * (% Ash Content) | 1.1 | Multiply the emission factor provided by the weight percent of the ash content of the coal to obtain lb/ton EF. | EPA. 1995. Section 1.1, Bituminous and Subbituminous Coal Combustion. In: Compilation of Air Pollutant Emission Factors, Volume 1: Stationary Point and Area Sources, Fifth Edition, AP-42. U.S. Environmental Protection Agency, Office of Air Quality Planning and Standards. Research Triangle Park, North Carolina. | E | 0 |  | 1998-09-01 | 0
3960 | 10200201 | 1 | Point | External Combustion Boilers | Industrial | Bituminous/Subbituminous Coal | Pulverized Coal: Wet Bottom | PM10-FIL |  | PM10, filterable | 338 | 128 | 189 | ELECTROSTATIC PRECIPITATOR | #N/A | 1 | 1 | Formula |  | 0 | Lb | Tons | Bituminous Coal | Burned | Bituminous CoalTonsBurned | 4.2E-1*A | 1.1 | Multiply the emission factor provided by the weight percent of the ash content of the coal to obtain lb/ton EF. | EPA. 1995. Section 1.1, Bituminous and Subbituminous Coal Combustion. In: Compilation of Air Pollutant Emission Factors, Volume 1: Stationary Point and Area Sources, Fifth Edition, AP-42. U.S. Environmental Protection Agency, Office of Air Quality Planning and Standards. Research Triangle Park, North Carolina. | E | 0 | 1999-12-01 |  | 0
3961 | 10200201 |  | Point | External Combustion Boilers | Industrial | Bituminous/Subbituminous Coal | Pulverized Coal: Wet Bottom | PM10-PRI |  | PM10, primary | 339 | 0 | 129 | UNCONTROLLED | #N/A | 1 | 1 | Formula |  | 0 | Lb | Tons | Bituminous Coal | Burned | Bituminous CoalTonsBurned | 2.6E0*A A= Coal ash weight percent, as fired. For example if coal ash weight is 8.2% then A=8.2. | 1.1 |  | EPA. September, 1998. Section 1.1, Bituminous and Subbituminous Coal Combustion. In: Compilation of Air Pollutant Emission Factors, Volume 1: Stationary Point and Area Sources, Fifth Edition, AP-42, Supplement E. U.S. Environmental Protection Agency, Office of Air Quality Planning and Standards. Research Triangle Park, North Carolina. | E | 0 | 1998-09-01 | 1999-12-01 | 0
3962 | 10200201 |  | Point | External Combustion Boilers | Industrial | Bituminous/Subbituminous Coal | Pulverized Coal: Wet Bottom | PM10-PRI |  | PM10, primary | 339 | 121 | 183 | MULTIPLE CYCLONES | #N/A | 1 | 1 | Formula |  | 0 | Lb | Tons | Bituminous Coal | Burned | Bituminous CoalTonsBurned | 1.3E0*A A= Coal ash weight percent, as fired. For example if coal ash weight is 8.2% then A=8.2. | 1.1 | Multiple cyclone estimated control efficiency = 94% | EPA. September, 1998. Section 1.1, Bituminous and Subbituminous Coal Combustion. In: Compilation of Air Pollutant Emission Factors, Volume 1: Stationary Point and Area Sources, Fifth Edition, AP-42, Supplement E. U.S. Environmental Protection Agency, Office of Air Quality Planning and Standards. Research Triangle Park, North Carolina. | E | 0 | 1998-09-01 | 1999-12-01 | 0
3963 | 10200201 |  | Point | External Combustion Boilers | Industrial | Bituminous/Subbituminous Coal | Pulverized Coal: Wet Bottom | PM10-PRI |  | PM10, primary | 339 | 128 | 189 | ELECTROSTATIC PRECIPITATOR | #N/A | 1 | 1 | Formula |  | 0 | Lb | Tons | Bituminous Coal | Burned | Bituminous CoalTonsBurned | 4.2E-2*A A= Coal ash weight percent, as fired. For example if coal ash weight is 8.2% then A=8.2. | 1.1 | ESP estimated control efficiency = 99.2% | EPA. September, 1998. Section 1.1, Bituminous and Subbituminous Coal Combustion. In: Compilation of Air Pollutant Emission Factors, Volume 1: Stationary Point and Area Sources, Fifth Edition, AP-42, Supplement E. U.S. Environmental Protection Agency, Office of Air Quality Planning and Standards. Research Triangle Park, North Carolina. | E | 0 | 1998-09-01 | 1999-12-01 | 0
3964 | 10200201 | 1 | Point | External Combustion Boilers | Industrial | Bituminous/Subbituminous Coal | Pulverized Coal: Wet Bottom | PM25-FIL |  | PM2.5, filterable | 340 | 0 | 129 | UNCONTROLLED | #N/A | 1 | 1 | Formula |  | 0 | Lb | Tons | Bituminous Coal | Burned | Bituminous CoalTonsBurned | 1.48E0*A | 1.1 | A= Coal ash weight percent, as fired. For example if coal ash weight is 8.2% then A=8.2. | EPA. September, 1998. Section 1.1, Bituminous and Subbituminous Coal Combustion. In: Compilation of Air Pollutant Emission Factors, Volume 1: Stationary Point and Area Sources, Fifth Edition, AP-42, Supplement E. U.S. Environmental Protection Agency, Office of Air Quality Planning and Standards. Research Triangle Park, North Carolina. | E | 0 | 1999-12-01 |  | 0
3965 | 10200201 | 1 | Point | External Combustion Boilers | Industrial | Bituminous/Subbituminous Coal | Pulverized Coal: Wet Bottom | PM25-FIL |  | PM2.5, filterable | 340 | 121 | 183 | MULTIPLE CYCLONES | #N/A | 1 | 1 | Formula |  | 0 | Lb | Tons | Bituminous Coal | Burned | Bituminous CoalTonsBurned | 8.6E-1*A | 1.1 | Multiple cyclone estimated control efficiency = 94%. A= Coal ash weight percent, as fired. For example if coal ash weight is 8.2% then A=8.2. | EPA. September, 1998. Section 1.1, Bituminous and Subbituminous Coal Combustion. In: Compilation of Air Pollutant Emission Factors, Volume 1: Stationary Point and Area Sources, Fifth Edition, AP-42, Supplement E. U.S. Environmental Protection Agency, Office of Air Quality Planning and Standards. Research Triangle Park, North Carolina. | E | 0 | 1999-12-01 |  | 0
3966 | 10200201 | 1 | Point | External Combustion Boilers | Industrial | Bituminous/Subbituminous Coal | Pulverized Coal: Wet Bottom | PM25-FIL |  | PM2.5, filterable | 340 | 128 | 189 | ELECTROSTATIC PRECIPITATOR | #N/A | 1 | 1 | Formula |  | 0 | Lb | Tons | Bituminous Coal | Burned | Bituminous CoalTonsBurned | 2.2E-2*A | 1.1 | ESP estimated control efficiency = 99.2%. A= Coal ash weight percent, as fired. For example if coal ash weight is 8.2% then A=8.2. | EPA. September, 1998. Section 1.1, Bituminous and Subbituminous Coal Combustion. In: Compilation of Air Pollutant Emission Factors, Volume 1: Stationary Point and Area Sources, Fifth Edition, AP-42, Supplement E. U.S. Environmental Protection Agency, Office of Air Quality Planning and Standards. Research Triangle Park, North Carolina. | E | 0 | 1999-12-01 |  | 0
3967 | 10200201 |  | Point | External Combustion Boilers | Industrial | Bituminous/Subbituminous Coal | Pulverized Coal: Wet Bottom | PM25-PRI |  | PM2.5, primary | 341 | 0 | 129 | UNCONTROLLED | #N/A | 1 | 1 | Formula |  | 0 | Lb | Tons | Bituminous Coal | Burned | Bituminous CoalTonsBurned | 1.48E0*A A= Coal ash weight percent, as fired. For example if coal ash weight is 8.2% then A=8.2. | 1.1 |  | EPA. September, 1998. Section 1.1, Bituminous and Subbituminous Coal Combustion. In: Compilation of Air Pollutant Emission Factors, Volume 1: Stationary Point and Area Sources, Fifth Edition, AP-42, Supplement E. U.S. Environmental Protection Agency, Office of Air Quality Planning and Standards. Research Triangle Park, North Carolina. | E | 0 | 1998-09-01 | 1999-12-01 | 0
3968 | 10200201 |  | Point | External Combustion Boilers | Industrial | Bituminous/Subbituminous Coal | Pulverized Coal: Wet Bottom | PM25-PRI |  | PM2.5, primary | 341 | 121 | 183 | MULTIPLE CYCLONES | #N/A | 1 | 1 | Formula |  | 0 | Lb | Tons | Bituminous Coal | Burned | Bituminous CoalTonsBurned | 8.6E-1*A A= Coal ash weight percent, as fired. For example if coal ash weight is 8.2% then A=8.2. | 1.1 | Multiple cyclone estimated control efficiency = 94% | EPA. September, 1998. Section 1.1, Bituminous and Subbituminous Coal Combustion. In: Compilation of Air Pollutant Emission Factors, Volume 1: Stationary Point and Area Sources, Fifth Edition, AP-42, Supplement E. U.S. Environmental Protection Agency, Office of Air Quality Planning and Standards. Research Triangle Park, North Carolina. | E | 0 | 1998-09-01 | 1999-12-01 | 0
3969 | 10200201 |  | Point | External Combustion Boilers | Industrial | Bituminous/Subbituminous Coal | Pulverized Coal: Wet Bottom | PM25-PRI |  | PM2.5, primary | 341 | 128 | 189 | ELECTROSTATIC PRECIPITATOR | #N/A | 1 | 1 | Formula |  | 0 | Lb | Tons | Bituminous Coal | Burned | Bituminous CoalTonsBurned | 2.2E-2*A A= Coal ash weight percent, as fired. For example if coal ash weight is 8.2% then A=8.2. | 1.1 | ESP estimated control efficiency = 99.2% | EPA. September, 1998. Section 1.1, Bituminous and Subbituminous Coal Combustion. In: Compilation of Air Pollutant Emission Factors, Volume 1: Stationary Point and Area Sources, Fifth Edition, AP-42, Supplement E. U.S. Environmental Protection Agency, Office of Air Quality Planning and Standards. Research Triangle Park, North Carolina. | E | 0 | 1998-09-01 | 1999-12-01 | 0
3970 | 10200201 |  | Point | External Combustion Boilers | Industrial | Bituminous/Subbituminous Coal | Pulverized Coal: Wet Bottom | 246 |  | Polycyclic organic matter (POM) | 348 | 121 | 183 | MULTIPLE CYCLONES | #N/A | 1 | 1 | 6.49e-06 | 6.49e-06 | 0 | Lb | Million Btus | Heat | Input | HeatMillion BtusInput |  |  | Represents both gaseous and particulate POM. Lack of Supporting Documentation. | EPA. May 1988. In: Locating and Estimating Air Emissions from Sources of Polycyclic Organic Matter (POM). EPA-450/4-84-007p. U.S. Environmental Protection Agency. Research Triangle Park, North Carolina. | U | 0 |  |  | 0
3970 | 10200201 |  | Point | External Combustion Boilers | Industrial | Bituminous/Subbituminous Coal | Pulverized Coal: Wet Bottom | 246 |  | Polycyclic organic matter (POM) | 348 | 128 | 189 | ELECTROSTATIC PRECIPITATOR | #N/A | 0 |  | 6.49e-06 |  | 0 | Lb | Million Btus | Heat | Input | HeatMillion BtusInput |  |  | Represents both gaseous and particulate POM. Lack of Supporting Documentation. | EPA. May 1988. In: Locating and Estimating Air Emissions from Sources of Polycyclic Organic Matter (POM). EPA-450/4-84-007p. U.S. Environmental Protection Agency. Research Triangle Park, North Carolina. | U | 0 |  |  | 0
3971 | 10200201 |  | Point | External Combustion Boilers | Industrial | Bituminous/Subbituminous Coal | Pulverized Coal: Wet Bottom | 246 |  | Polycyclic organic matter (POM) | 348 | 128 | 189 | ELECTROSTATIC PRECIPITATOR | #N/A | 1 | 1 | 0.0001208 | 0.0001208 | 0 | Lb | Million Btus | Heat | Input | HeatMillion BtusInput |  |  | Represents both gaseous and particulate POM. Lack of Supporting Documentation. | EPA. May 1988. In: Locating and Estimating Air Emissions from Sources of Polycyclic Organic Matter (POM). EPA-450/4-84-007p. U.S. Environmental Protection Agency. Research Triangle Park, North Carolina. | U | 0 |  |  | 0
3972 | 10200201 | 1 | Point | External Combustion Boilers | Industrial | Bituminous/Subbituminous Coal | Pulverized Coal: Wet Bottom |  |  | Sulfur oxides (SOx) | 381 | 0 | 129 | UNCONTROLLED | #N/A | 1 | 1 | Formula |  | 0 | Lb | Tons | Bituminous Coal | Burned | Bituminous CoalTonsBurned | 3.8E1*S | 1.1 | Expressed as SO2, including SO2, SO3, and gaseous sulfates. Multiply the emission factor provided by the wt. % sulfur content of the fuel to obtain emission factor in lb/activity units. S=% Sulfur content | EPA. September, 1998. Section 1.1, Bituminous and Subbituminous Coal Combustion. In: Compilation of Air Pollutant Emission Factors, Volume 1: Stationary Point and Area Sources, Fifth Edition, AP-42, Supplement E. U.S. Environmental Protection Agency, Office of Air Quality Planning and Standards. Research Triangle Park, North Carolina. | A | 0 |  |  | 0
3973 | 10200201 |  | Point | External Combustion Boilers | Industrial | Bituminous/Subbituminous Coal | Pulverized Coal: Wet Bottom |  |  | Total non-methane organic compounds (TNMOC) | 398 | 0 | 129 | UNCONTROLLED | #N/A | 1 | 1 | 0.04 | 0.04 | 0 | Lb | Tons | Bituminous Coal | Burned | Bituminous CoalTonsBurned |  | 1.1 |  | EPA. September, 1998. Section 1.1, Bituminous and Subbituminous Coal Combustion. In: Compilation of Air Pollutant Emission Factors, Volume 1: Stationary Point and Area Sources, Fifth Edition, AP-42, Supplement E. U.S. Environmental Protection Agency, Office of Air Quality Planning and Standards. Research Triangle Park, North Carolina. | B | 0 | 1998-09-01 |  | 0
3974 | 10200201 |  | Point | External Combustion Boilers | Industrial | Bituminous/Subbituminous Coal | Pulverized Coal: Wet Bottom | VOC |  | Volatile organic compounds (VOC) | 417 | 0 | 129 | UNCONTROLLED | #N/A | 1 | 1 | 0.04 | 0.04 | 0 | Lb | Tons | Bituminous Coal | Burned | Bituminous CoalTonsBurned |  | 1.1 | Nominal values achievable under normal operating conditions. Values one or two orders of magnitude higher can occur when combustion is not complete. | EPA. 1995. Section 1.1, Bituminous and Subbituminous Coal Combustion. In: Compilation of Air Pollutant Emission Factors, Volume 1: Stationary Point and Area Sources, Fifth Edition, AP-42. U.S. Environmental Protection Agency, Office of Air Quality Planning and Standards. Research Triangle Park, North Carolina. | B | 0 |  | 1998-09-01 | 0
3975 | 10200202 |  | Point | External Combustion Boilers | Industrial | Bituminous/Subbituminous Coal | Pulverized Coal: Dry Bottom | 83329 | 83-32-9 | Acenaphthene | 69 | 99 | 169 | MISCELLANEOUS CONTROL DEVICES | #N/A | 1 | 1 | 5.1e-07 | 5.1e-07 | 0 | Lb | Tons | Bituminous Coal | Burned | Bituminous CoalTonsBurned |  | 1.1 | ESP or FABRIC FILTER only & WET LIMESTONE SCRUBBER or SPRAY DRYER w/ESP or FABRIC FILTER | EPA. September, 1998. Section 1.1, Bituminous and Subbituminous Coal Combustion. In: Compilation of Air Pollutant Emission Factors, Volume 1: Stationary Point and Area Sources, Fifth Edition, AP-42, Supplement E. U.S. Environmental Protection Agency, Office of Air Quality Planning and Standards. Research Triangle Park, North Carolina. | B | 0 |  |  | 0
3976 | 10200202 |  | Point | External Combustion Boilers | Industrial | Bituminous/Subbituminous Coal | Pulverized Coal: Dry Bottom | 208968 | 208-96-8 | Acenaphthylene | 70 | 99 | 169 | MISCELLANEOUS CONTROL DEVICES | #N/A | 1 | 1 | 2.5e-07 | 2.5e-07 | 0 | Lb | Tons | Bituminous Coal | Burned | Bituminous CoalTonsBurned |  | 1.1 | ESP or FABRIC FILTER only & WET LIMESTONE SCRUBBER or SPRAY DRYER w/ESP or FABRIC FILTER | EPA. September, 1998. Section 1.1, Bituminous and Subbituminous Coal Combustion. In: Compilation of Air Pollutant Emission Factors, Volume 1: Stationary Point and Area Sources, Fifth Edition, AP-42, Supplement E. U.S. Environmental Protection Agency, Office of Air Quality Planning and Standards. Research Triangle Park, North Carolina. | B | 0 |  |  | 0
3977 | 10200202 |  | Point | External Combustion Boilers | Industrial | Bituminous/Subbituminous Coal | Pulverized Coal: Dry Bottom | 75070 | 75-07-0 | Acetaldehyde | 71 | 99 | 169 | MISCELLANEOUS CONTROL DEVICES | #N/A | 1 | 1 | 0.00057 | 0.00057 | 0 | Lb | Tons | Bituminous Coal | Burned | Bituminous CoalTonsBurned |  | 1.1 | ESP or FABRIC FILTER only & WET LIMESTONE SCRUBBER or SPRAY DRYER w/ESP or FABRIC FILTER | EPA. September, 1998. Section 1.1, Bituminous and Subbituminous Coal Combustion. In: Compilation of Air Pollutant Emission Factors, Volume 1: Stationary Point and Area Sources, Fifth Edition, AP-42, Supplement E. U.S. Environmental Protection Agency, Office of Air Quality Planning and Standards. Research Triangle Park, North Carolina. | C | 0 |  |  | 0
3978 | 10200202 |  | Point | External Combustion Boilers | Industrial | Bituminous/Subbituminous Coal | Pulverized Coal: Dry Bottom | 98862 | 98-86-2 | Acetophenone | 75 | 99 | 169 | MISCELLANEOUS CONTROL DEVICES | #N/A | 1 | 1 | 1.5e-05 | 1.5e-05 | 0 | Lb | Tons | Bituminous Coal | Burned | Bituminous CoalTonsBurned |  | 1.1 | ESP or FABRIC FILTER only & WET LIMESTONE SCRUBBER or SPRAY DRYER w/ESP or FABRIC FILTER | EPA. September, 1998. Section 1.1, Bituminous and Subbituminous Coal Combustion. In: Compilation of Air Pollutant Emission Factors, Volume 1: Stationary Point and Area Sources, Fifth Edition, AP-42, Supplement E. U.S. Environmental Protection Agency, Office of Air Quality Planning and Standards. Research Triangle Park, North Carolina. | D | 0 |  |  | 0
3979 | 10200202 |  | Point | External Combustion Boilers | Industrial | Bituminous/Subbituminous Coal | Pulverized Coal: Dry Bottom | 107028 | 107-02-8 | Acrolein | 79 | 99 | 169 | MISCELLANEOUS CONTROL DEVICES | #N/A | 1 | 1 | 0.00029 | 0.00029 | 0 | Lb | Tons | Bituminous Coal | Burned | Bituminous CoalTonsBurned |  | 1.1 | ESP or FABRIC FILTER only & WET LIMESTONE SCRUBBER or SPRAY DRYER w/ESP or FABRIC FILTER | EPA. September, 1998. Section 1.1, Bituminous and Subbituminous Coal Combustion. In: Compilation of Air Pollutant Emission Factors, Volume 1: Stationary Point and Area Sources, Fifth Edition, AP-42, Supplement E. U.S. Environmental Protection Agency, Office of Air Quality Planning and Standards. Research Triangle Park, North Carolina. | D | 0 |  |  | 0
3980 | 10200202 |  | Point | External Combustion Boilers | Industrial | Bituminous/Subbituminous Coal | Pulverized Coal: Dry Bottom | NH3 | 7664-41-7 | Ammonia | 87 | 0 | 129 | UNCONTROLLED | #N/A | 1 | 1 | 0.565 | 0.565 | 0 | Lb | 1000 Tons | Bituminous Coal | Burned | Bituminous Coal1000 TonsBurned |  |  |  | Development and Selection of Ammonia Emission Factors - Final Report. R. Battye, W. Battye, C. Overcash, and S. Fudge; EC/R Incorporated; Durham, NC. Report prepared for USEPA Office of Research and Development; August, 1994. | E | 0 | 2000-09-01 |  | 0
3981 | 10200202 |  | Point | External Combustion Boilers | Industrial | Bituminous/Subbituminous Coal | Pulverized Coal: Dry Bottom | NH3 | 7664-41-7 | Ammonia | 87 | 107 | 172 | SELECTIVE NONCATALYTIC REDUCTION FOR NOX | #N/A | 1 | 1 | 0.63 | 0.63 | 0 | Lb | Tons | Bituminous Coal | Burned | Bituminous CoalTonsBurned |  |  |  | Development and Selection of Ammonia Emission Factors - Final Report. R. Battye, W. Battye, C. Overcash, and S. Fudge; EC/R Incorporated; Durham, NC. Report prepared for USEPA Office of Research and Development; August, 1994. | C | 0 | 2000-09-01 |  | 0
3982 | 10200202 |  | Point | External Combustion Boilers | Industrial | Bituminous/Subbituminous Coal | Pulverized Coal: Dry Bottom | NH3 | 7664-41-7 | Ammonia | 87 | 139 | 198 | SCR (SELECTIVE CATALYTIC REDUCTION) | #N/A | 1 | 1 | 0.31 | 0.31 | 0 | Lb | Tons | Bituminous Coal | Burned | Bituminous CoalTonsBurned |  |  |  | Development and Selection of Ammonia Emission Factors - Final Report. R. Battye, W. Battye, C. Overcash, and S. Fudge; EC/R Incorporated; Durham, NC. Report prepared for USEPA Office of Research and Development; August, 1994. | C | 0 | 2000-09-01 |  | 0
3983 | 10200202 |  | Point | External Combustion Boilers | Industrial | Bituminous/Subbituminous Coal | Pulverized Coal: Dry Bottom | 120127 | 120-12-7 | Anthracene | 91 | 99 | 169 | MISCELLANEOUS CONTROL DEVICES | #N/A | 1 | 1 | 2.1e-07 | 2.1e-07 | 0 | Lb | Tons | Bituminous Coal | Burned | Bituminous CoalTonsBurned |  | 1.1 | ESP or FABRIC FILTER only & WET LIMESTONE SCRUBBER or SPRAY DRYER w/ESP or FABRIC FILTER | EPA. September, 1998. Section 1.1, Bituminous and Subbituminous Coal Combustion. In: Compilation of Air Pollutant Emission Factors, Volume 1: Stationary Point and Area Sources, Fifth Edition, AP-42, Supplement E. U.S. Environmental Protection Agency, Office of Air Quality Planning and Standards. Research Triangle Park, North Carolina. | B | 0 |  |  | 0
3984 | 10200202 |  | Point | External Combustion Boilers | Industrial | Bituminous/Subbituminous Coal | Pulverized Coal: Dry Bottom | 7440360 | 7440-36-0 | Antimony | 92 | 99 | 169 | MISCELLANEOUS CONTROL DEVICES | #N/A | 1 | 1 | 1.8e-05 | 1.8e-05 | 0 | Lb | Tons | Bituminous Coal | Burned | Bituminous CoalTonsBurned |  | 1.1 | ESP or FABRIC FILTER only & WET LIMESTONE SCRUBBER or SPRAY DRYER w/ESP or FABRIC FILTER | EPA. September, 1998. Section 1.1, Bituminous and Subbituminous Coal Combustion. In: Compilation of Air Pollutant Emission Factors, Volume 1: Stationary Point and Area Sources, Fifth Edition, AP-42, Supplement E. U.S. Environmental Protection Agency, Office of Air Quality Planning and Standards. Research Triangle Park, North Carolina. | A | 0 |  |  | 0
3985 | 10200202 |  | Point | External Combustion Boilers | Industrial | Bituminous/Subbituminous Coal | Pulverized Coal: Dry Bottom | 7440382 | 7440-38-2 | Arsenic | 93 | 0 | 129 | UNCONTROLLED | #N/A | 1 | 1 | 0.000684 | 0.000684 | 0 | Lb | Million Btus | Heat | Input | HeatMillion BtusInput |  | 1.1 | Based on literature review. | EPA. September, 1998. Section 1.1, Bituminous and Subbituminous Coal Combustion. In: Compilation of Air Pollutant Emission Factors, Volume 1: Stationary Point and Area Sources, Fifth Edition, AP-42, Supplement E. U.S. Environmental Protection Agency, Office of Air Quality Planning and Standards. Research Triangle Park, North Carolina. | E | 0 |  |  | 0
3986 | 10200202 |  | Point | External Combustion Boilers | Industrial | Bituminous/Subbituminous Coal | Pulverized Coal: Dry Bottom | 7440382 | 7440-38-2 | Arsenic | 93 | 99 | 169 | MISCELLANEOUS CONTROL DEVICES | #N/A | 1 | 1 | 0.00041 | 0.00041 | 0 | Lb | Tons | Bituminous Coal | Burned | Bituminous CoalTonsBurned |  | 1.1 | ESP or FABRIC FILTER only & WET LIMESTONE SCRUBBER or SPRAY DRYER w/ESP or FABRIC FILTER | EPA. September, 1998. Section 1.1, Bituminous and Subbituminous Coal Combustion. In: Compilation of Air Pollutant Emission Factors, Volume 1: Stationary Point and Area Sources, Fifth Edition, AP-42, Supplement E. U.S. Environmental Protection Agency, Office of Air Quality Planning and Standards. Research Triangle Park, North Carolina. | A | 0 |  |  | 0
3987 | 10200202 |  | Point | External Combustion Boilers | Industrial | Bituminous/Subbituminous Coal | Pulverized Coal: Dry Bottom | 71432 | 71-43-2 | Benzene | 98 | 99 | 169 | MISCELLANEOUS CONTROL DEVICES | #N/A | 1 | 1 | 0.0013 | 0.0013 | 0 | Lb | Tons | Bituminous Coal | Burned | Bituminous CoalTonsBurned |  | 1.1 | ESP or FABRIC FILTER only & WET LIMESTONE SCRUBBER or SPRAY DRYER w/ESP or FABRIC FILTER | EPA. September, 1998. Section 1.1, Bituminous and Subbituminous Coal Combustion. In: Compilation of Air Pollutant Emission Factors, Volume 1: Stationary Point and Area Sources, Fifth Edition, AP-42, Supplement E. U.S. Environmental Protection Agency, Office of Air Quality Planning and Standards. Research Triangle Park, North Carolina. | A | 0 |  |  | 0
3988 | 10200202 |  | Point | External Combustion Boilers | Industrial | Bituminous/Subbituminous Coal | Pulverized Coal: Dry Bottom | 56553 | 56-55-3 | Benzo (a) anthracene | 102 | 99 | 169 | MISCELLANEOUS CONTROL DEVICES | #N/A | 1 | 1 | 8e-08 | 8e-08 | 0 | Lb | Tons | Bituminous Coal | Burned | Bituminous CoalTonsBurned |  | 1.1 | ESP or FABRIC FILTER only & WET LIMESTONE SCRUBBER or SPRAY DRYER w/ESP or FABRIC FILTER | EPA. September, 1998. Section 1.1, Bituminous and Subbituminous Coal Combustion. In: Compilation of Air Pollutant Emission Factors, Volume 1: Stationary Point and Area Sources, Fifth Edition, AP-42, Supplement E. U.S. Environmental Protection Agency, Office of Air Quality Planning and Standards. Research Triangle Park, North Carolina. | B | 0 |  |  | 0
3989 | 10200202 |  | Point | External Combustion Boilers | Industrial | Bituminous/Subbituminous Coal | Pulverized Coal: Dry Bottom | 50328 | 50-32-8 | Benzo (a) pyrene | 103 | 99 | 169 | MISCELLANEOUS CONTROL DEVICES | #N/A | 1 | 1 | 3.8e-08 | 3.8e-08 | 0 | Lb | Tons | Bituminous Coal | Burned | Bituminous CoalTonsBurned |  | 1.1 | ESP or FABRIC FILTER only & WET LIMESTONE SCRUBBER or SPRAY DRYER w/ESP or FABRIC FILTER | EPA. September, 1998. Section 1.1, Bituminous and Subbituminous Coal Combustion. In: Compilation of Air Pollutant Emission Factors, Volume 1: Stationary Point and Area Sources, Fifth Edition, AP-42, Supplement E. U.S. Environmental Protection Agency, Office of Air Quality Planning and Standards. Research Triangle Park, North Carolina. | D | 0 |  |  | 0
3990 | 10200202 |  | Point | External Combustion Boilers | Industrial | Bituminous/Subbituminous Coal | Pulverized Coal: Dry Bottom | 191242 | 191-24-2 | Benzo (g,h,i) perylene | 106 | 99 | 169 | MISCELLANEOUS CONTROL DEVICES | #N/A | 1 | 1 | 2.7e-08 | 2.7e-08 | 0 | Lb | Tons | Bituminous Coal | Burned | Bituminous CoalTonsBurned |  | 1.1 | ESP or FABRIC FILTER only & WET LIMESTONE SCRUBBER or SPRAY DRYER w/ESP or FABRIC FILTER | EPA. September, 1998. Section 1.1, Bituminous and Subbituminous Coal Combustion. In: Compilation of Air Pollutant Emission Factors, Volume 1: Stationary Point and Area Sources, Fifth Edition, AP-42, Supplement E. U.S. Environmental Protection Agency, Office of Air Quality Planning and Standards. Research Triangle Park, North Carolina. | D | 0 |  |  | 0
3991 | 10200202 |  | Point | External Combustion Boilers | Industrial | Bituminous/Subbituminous Coal | Pulverized Coal: Dry Bottom | 56832736 | 56832-73-6 | Benzofluoranthenes | 112 | 99 | 169 | MISCELLANEOUS CONTROL DEVICES | #N/A | 1 | 1 | 1.1e-07 | 1.1e-07 | 0 | Lb | Tons | Bituminous Coal | Burned | Bituminous CoalTonsBurned |  | 1.1 | ESP or FABRIC FILTER only & WET LIMESTONE SCRUBBER or SPRAY DRYER w/ESP or FABRIC FILTER | EPA. September, 1998. Section 1.1, Bituminous and Subbituminous Coal Combustion. In: Compilation of Air Pollutant Emission Factors, Volume 1: Stationary Point and Area Sources, Fifth Edition, AP-42, Supplement E. U.S. Environmental Protection Agency, Office of Air Quality Planning and Standards. Research Triangle Park, North Carolina. | B | 0 |  |  | 0
3992 | 10200202 |  | Point | External Combustion Boilers | Industrial | Bituminous/Subbituminous Coal | Pulverized Coal: Dry Bottom | 100447 | 100-44-7 | Benzyl chloride | 118 | 99 | 169 | MISCELLANEOUS CONTROL DEVICES | #N/A | 1 | 1 | 0.0007 | 0.0007 | 0 | Lb | Tons | Bituminous Coal | Burned | Bituminous CoalTonsBurned |  | 1.1 | ESP or FABRIC FILTER only & WET LIMESTONE SCRUBBER or SPRAY DRYER w/ESP or FABRIC FILTER | EPA. September, 1998. Section 1.1, Bituminous and Subbituminous Coal Combustion. In: Compilation of Air Pollutant Emission Factors, Volume 1: Stationary Point and Area Sources, Fifth Edition, AP-42, Supplement E. U.S. Environmental Protection Agency, Office of Air Quality Planning and Standards. Research Triangle Park, North Carolina. | D | 0 |  |  | 0
3993 | 10200202 |  | Point | External Combustion Boilers | Industrial | Bituminous/Subbituminous Coal | Pulverized Coal: Dry Bottom | 7440417 | 7440-41-7 | Beryllium | 119 | 0 | 129 | UNCONTROLLED | #N/A | 1 | 1 | 8.1e-05 | 8.1e-05 | 0 | Lb | Million Btus | Heat | Input | HeatMillion BtusInput |  | 1.1 | Based on literature review. | EPA. September, 1998. Section 1.1, Bituminous and Subbituminous Coal Combustion. In: Compilation of Air Pollutant Emission Factors, Volume 1: Stationary Point and Area Sources, Fifth Edition, AP-42, Supplement E. U.S. Environmental Protection Agency, Office of Air Quality Planning and Standards. Research Triangle Park, North Carolina. | E | 0 |  |  | 0
3994 | 10200202 |  | Point | External Combustion Boilers | Industrial | Bituminous/Subbituminous Coal | Pulverized Coal: Dry Bottom | 7440417 | 7440-41-7 | Beryllium | 119 | 99 | 169 | MISCELLANEOUS CONTROL DEVICES | #N/A | 1 | 1 | 2.1e-05 | 2.1e-05 | 0 | Lb | Tons | Bituminous Coal | Burned | Bituminous CoalTonsBurned |  | 1.1 | ESP or FABRIC FILTER only & WET LIMESTONE SCRUBBER or SPRAY DRYER w/ESP or FABRIC FILTER | EPA. September, 1998. Section 1.1, Bituminous and Subbituminous Coal Combustion. In: Compilation of Air Pollutant Emission Factors, Volume 1: Stationary Point and Area Sources, Fifth Edition, AP-42, Supplement E. U.S. Environmental Protection Agency, Office of Air Quality Planning and Standards. Research Triangle Park, North Carolina. | A | 0 |  |  | 0
3995 | 10200202 |  | Point | External Combustion Boilers | Industrial | Bituminous/Subbituminous Coal | Pulverized Coal: Dry Bottom | 92524 | 92-52-4 | Biphenyl | 122 | 99 | 169 | MISCELLANEOUS CONTROL DEVICES | #N/A | 1 | 1 | 1.7e-06 | 1.7e-06 | 0 | Lb | Tons | Bituminous Coal | Burned | Bituminous CoalTonsBurned |  | 1.1 | ESP or FABRIC FILTER only & WET LIMESTONE SCRUBBER or SPRAY DRYER w/ESP or FABRIC FILTER | EPA. September, 1998. Section 1.1, Bituminous and Subbituminous Coal Combustion. In: Compilation of Air Pollutant Emission Factors, Volume 1: Stationary Point and Area Sources, Fifth Edition, AP-42, Supplement E. U.S. Environmental Protection Agency, Office of Air Quality Planning and Standards. Research Triangle Park, North Carolina. | D | 0 |  |  | 0
3996 | 10200202 |  | Point | External Combustion Boilers | Industrial | Bituminous/Subbituminous Coal | Pulverized Coal: Dry Bottom | 75252 | 75-25-2 | Bromoform | 126 | 99 | 169 | MISCELLANEOUS CONTROL DEVICES | #N/A | 1 | 1 | 3.9e-05 | 3.9e-05 | 0 | Lb | Tons | Bituminous Coal | Burned | Bituminous CoalTonsBurned |  | 1.1 | ESP or FABRIC FILTER only & WET LIMESTONE SCRUBBER or SPRAY DRYER w/ESP or FABRIC FILTER | EPA. September, 1998. Section 1.1, Bituminous and Subbituminous Coal Combustion. In: Compilation of Air Pollutant Emission Factors, Volume 1: Stationary Point and Area Sources, Fifth Edition, AP-42, Supplement E. U.S. Environmental Protection Agency, Office of Air Quality Planning and Standards. Research Triangle Park, North Carolina. | E | 0 |  |  | 0
3997 | 10200202 |  | Point | External Combustion Boilers | Industrial | Bituminous/Subbituminous Coal | Pulverized Coal: Dry Bottom | 7440439 | 7440-43-9 | Cadmium | 130 | 0 | 129 | UNCONTROLLED | #N/A | 1 | 1 | 4.44e-05 | 4.44e-05 | 0 | Lb | Million Btus | Heat | Input | HeatMillion BtusInput |  | 1.1 | Based on literature review. | EPA. September, 1998. Section 1.1, Bituminous and Subbituminous Coal Combustion. In: Compilation of Air Pollutant Emission Factors, Volume 1: Stationary Point and Area Sources, Fifth Edition, AP-42, Supplement E. U.S. Environmental Protection Agency, Office of Air Quality Planning and Standards. Research Triangle Park, North Carolina. | E | 0 |  |  | 0
3998 | 10200202 |  | Point | External Combustion Boilers | Industrial | Bituminous/Subbituminous Coal | Pulverized Coal: Dry Bottom | 7440439 | 7440-43-9 | Cadmium | 130 | 99 | 169 | MISCELLANEOUS CONTROL DEVICES | #N/A | 1 | 1 | 5.1e-05 | 5.1e-05 | 0 | Lb | Tons | Bituminous Coal | Burned | Bituminous CoalTonsBurned |  | 1.1 | ESP or FABRIC FILTER only & WET LIMESTONE SCRUBBER or SPRAY DRYER w/ESP or FABRIC FILTER | EPA. September, 1998. Section 1.1, Bituminous and Subbituminous Coal Combustion. In: Compilation of Air Pollutant Emission Factors, Volume 1: Stationary Point and Area Sources, Fifth Edition, AP-42, Supplement E. U.S. Environmental Protection Agency, Office of Air Quality Planning and Standards. Research Triangle Park, North Carolina. | A | 0 |  |  | 0
3999 | 10200202 |  | Point | External Combustion Boilers | Industrial | Bituminous/Subbituminous Coal | Pulverized Coal: Dry Bottom | CO | 630-08-0 | Carbon monoxide | 137 | 0 | 129 | UNCONTROLLED | #N/A | 1 | 1 | 0.5 | 0.5 | 0 | Lb | Tons | Bituminous Coal | Burned | Bituminous CoalTonsBurned |  | 1.1 | Values of 1 or 2 orders of magnitude higher can occur when combustion is not complete. Emission factors for CO2 emissions from coal combustion should be calculated using CO2/ton coal = 72.6C, where C is the wt. percent carbon content of the coal. Factor is for Pre-NSPS and Post-NSPS boilers. | EPA. September, 1998. Section 1.1, Bituminous and Subbituminous Coal Combustion. In: Compilation of Air Pollutant Emission Factors, Volume 1: Stationary Point and Area Sources, Fifth Edition, AP-42, Supplement E. U.S. Environmental Protection Agency, Office of Air Quality Planning and Standards. Research Triangle Park, North Carolina. | A | 0 |  |  | 0
4000 | 10200202 |  | Point | External Combustion Boilers | Industrial | Bituminous/Subbituminous Coal | Pulverized Coal: Dry Bottom | CO | 630-08-0 | Carbon monoxide | 137 | 205 | 220 | LOW NOX BURNERS | #N/A | 1 | 1 | 0.5 | 0.5 | 0 | Lb | Tons | Bituminous Coal | Burned | Bituminous CoalTonsBurned |  | 1.1 | Values of 1 or 2 orders of magnitude higher can occur when combustion is not complete. Emission factors for CO2 emissions from coal combustion should be calculated using CO2/ton coal = 72.6C, where C is the wt. percent carbon content of the coal. Factor is for Pre-NSPS boilers. | EPA. September, 1998. Section 1.1, Bituminous and Subbituminous Coal Combustion. In: Compilation of Air Pollutant Emission Factors, Volume 1: Stationary Point and Area Sources, Fifth Edition, AP-42, Supplement E. U.S. Environmental Protection Agency, Office of Air Quality Planning and Standards. Research Triangle Park, North Carolina. | A | 0 | 1998-09-01 |  | 0
4001 | 10200202 |  | Point | External Combustion Boilers | Industrial | Bituminous/Subbituminous Coal | Pulverized Coal: Dry Bottom | 75150 | 75-15-0 | Carbon sulfide | 138 | 99 | 169 | MISCELLANEOUS CONTROL DEVICES | #N/A | 1 | 1 | 0.00013 | 0.00013 | 0 | Lb | Tons | Bituminous Coal | Burned | Bituminous CoalTonsBurned |  | 1.1 | ESP or FABRIC FILTER only & WET LIMESTONE SCRUBBER or SPRAY DRYER w/ESP or FABRIC FILTER | EPA. September, 1998. Section 1.1, Bituminous and Subbituminous Coal Combustion. In: Compilation of Air Pollutant Emission Factors, Volume 1: Stationary Point and Area Sources, Fifth Edition, AP-42, Supplement E. U.S. Environmental Protection Agency, Office of Air Quality Planning and Standards. Research Triangle Park, North Carolina. | D | 0 |  |  | 0
4002 | 10200202 |  | Point | External Combustion Boilers | Industrial | Bituminous/Subbituminous Coal | Pulverized Coal: Dry Bottom | 532274 | 532-27-4 | 2-Chloroacetophenone | 49 | 99 | 169 | MISCELLANEOUS CONTROL DEVICES | #N/A | 1 | 1 | 7e-06 | 7e-06 | 0 | Lb | Tons | Bituminous Coal | Burned | Bituminous CoalTonsBurned |  | 1.1 | ESP or FABRIC FILTER only & WET LIMESTONE SCRUBBER or SPRAY DRYER w/ESP or FABRIC FILTER | EPA. September, 1998. Section 1.1, Bituminous and Subbituminous Coal Combustion. In: Compilation of Air Pollutant Emission Factors, Volume 1: Stationary Point and Area Sources, Fifth Edition, AP-42, Supplement E. U.S. Environmental Protection Agency, Office of Air Quality Planning and Standards. Research Triangle Park, North Carolina. | E | 0 |  |  | 0
4003 | 10200202 |  | Point | External Combustion Boilers | Industrial | Bituminous/Subbituminous Coal | Pulverized Coal: Dry Bottom | 108907 | 108-90-7 | Chlorobenzene | 144 | 99 | 169 | MISCELLANEOUS CONTROL DEVICES | #N/A | 1 | 1 | 2.2e-05 | 2.2e-05 | 0 | Lb | Tons | Bituminous Coal | Burned | Bituminous CoalTonsBurned |  | 1.1 | ESP or FABRIC FILTER only & WET LIMESTONE SCRUBBER or SPRAY DRYER w/ESP or FABRIC FILTER | EPA. September, 1998. Section 1.1, Bituminous and Subbituminous Coal Combustion. In: Compilation of Air Pollutant Emission Factors, Volume 1: Stationary Point and Area Sources, Fifth Edition, AP-42, Supplement E. U.S. Environmental Protection Agency, Office of Air Quality Planning and Standards. Research Triangle Park, North Carolina. | D | 0 |  |  | 0
4004 | 10200202 |  | Point | External Combustion Boilers | Industrial | Bituminous/Subbituminous Coal | Pulverized Coal: Dry Bottom | 67663 | 67-66-3 | Chloroform | 147 | 99 | 169 | MISCELLANEOUS CONTROL DEVICES | #N/A | 1 | 1 | 5.9e-05 | 5.9e-05 | 0 | Lb | Tons | Bituminous Coal | Burned | Bituminous CoalTonsBurned |  | 1.1 | ESP or FABRIC FILTER only & WET LIMESTONE SCRUBBER or SPRAY DRYER w/ESP or FABRIC FILTER | EPA. September, 1998. Section 1.1, Bituminous and Subbituminous Coal Combustion. In: Compilation of Air Pollutant Emission Factors, Volume 1: Stationary Point and Area Sources, Fifth Edition, AP-42, Supplement E. U.S. Environmental Protection Agency, Office of Air Quality Planning and Standards. Research Triangle Park, North Carolina. | D | 0 |  |  | 0
4005 | 10200202 |  | Point | External Combustion Boilers | Industrial | Bituminous/Subbituminous Coal | Pulverized Coal: Dry Bottom | 7440473 | 7440-47-3 | Chromium | 149 | 0 | 129 | UNCONTROLLED | #N/A | 1 | 1 | 1.250E-3 - 1.570E-3 | #VALUE! | 0 | Lb | Million Btus | Heat | Input | HeatMillion BtusInput |  | 1.1 | Based on literature review. | EPA. September, 1998. Section 1.1, Bituminous and Subbituminous Coal Combustion. In: Compilation of Air Pollutant Emission Factors, Volume 1: Stationary Point and Area Sources, Fifth Edition, AP-42, Supplement E. U.S. Environmental Protection Agency, Office of Air Quality Planning and Standards. Research Triangle Park, North Carolina. | E | 0 |  |  | 0
4006 | 10200202 |  | Point | External Combustion Boilers | Industrial | Bituminous/Subbituminous Coal | Pulverized Coal: Dry Bottom | 7440473 | 7440-47-3 | Chromium | 149 | 99 | 169 | MISCELLANEOUS CONTROL DEVICES | #N/A | 1 | 1 | 0.00026 | 0.00026 | 0 | Lb | Tons | Bituminous Coal | Burned | Bituminous CoalTonsBurned |  | 1.1 | ESP or FABRIC FILTER only & WET LIMESTONE SCRUBBER or SPRAY DRYER w/ESP or FABRIC FILTER | EPA. September, 1998. Section 1.1, Bituminous and Subbituminous Coal Combustion. In: Compilation of Air Pollutant Emission Factors, Volume 1: Stationary Point and Area Sources, Fifth Edition, AP-42, Supplement E. U.S. Environmental Protection Agency, Office of Air Quality Planning and Standards. Research Triangle Park, North Carolina. | A | 0 |  |  | 0
4007 | 10200202 |  | Point | External Combustion Boilers | Industrial | Bituminous/Subbituminous Coal | Pulverized Coal: Dry Bottom | 18540299 | 18540-29-9 | Chromium (VI) | 151 | 99 | 169 | MISCELLANEOUS CONTROL DEVICES | #N/A | 1 | 1 | 7.9e-05 | 7.9e-05 | 0 | Lb | Tons | Bituminous Coal | Burned | Bituminous CoalTonsBurned |  | 1.1 | ESP or FABRIC FILTER only & WET LIMESTONE SCRUBBER or SPRAY DRYER w/ESP or FABRIC FILTER | EPA. September, 1998. Section 1.1, Bituminous and Subbituminous Coal Combustion. In: Compilation of Air Pollutant Emission Factors, Volume 1: Stationary Point and Area Sources, Fifth Edition, AP-42, Supplement E. U.S. Environmental Protection Agency, Office of Air Quality Planning and Standards. Research Triangle Park, North Carolina. | D | 0 |  |  | 0
4008 | 10200202 |  | Point | External Combustion Boilers | Industrial | Bituminous/Subbituminous Coal | Pulverized Coal: Dry Bottom | 218019 | 218-01-9 | Chrysene | 153 | 99 | 169 | MISCELLANEOUS CONTROL DEVICES | #N/A | 1 | 1 | 1e-07 | 1e-07 | 0 | Lb | Tons | Bituminous Coal | Burned | Bituminous CoalTonsBurned |  | 1.1 | ESP or FABRIC FILTER only & WET LIMESTONE SCRUBBER or SPRAY DRYER w/ESP or FABRIC FILTER | EPA. September, 1998. Section 1.1, Bituminous and Subbituminous Coal Combustion. In: Compilation of Air Pollutant Emission Factors, Volume 1: Stationary Point and Area Sources, Fifth Edition, AP-42, Supplement E. U.S. Environmental Protection Agency, Office of Air Quality Planning and Standards. Research Triangle Park, North Carolina. | C | 0 |  |  | 0
4009 | 10200202 |  | Point | External Combustion Boilers | Industrial | Bituminous/Subbituminous Coal | Pulverized Coal: Dry Bottom | 7440484 | 7440-48-4 | Cobalt | 154 | 99 | 169 | MISCELLANEOUS CONTROL DEVICES | #N/A | 1 | 1 | 0.0001 | 0.0001 | 0 | Lb | Tons | Bituminous Coal | Burned | Bituminous CoalTonsBurned |  | 1.1 | ESP or FABRIC FILTER only & WET LIMESTONE SCRUBBER or SPRAY DRYER w/ESP or FABRIC FILTER | EPA. September, 1998. Section 1.1, Bituminous and Subbituminous Coal Combustion. In: Compilation of Air Pollutant Emission Factors, Volume 1: Stationary Point and Area Sources, Fifth Edition, AP-42, Supplement E. U.S. Environmental Protection Agency, Office of Air Quality Planning and Standards. Research Triangle Park, North Carolina. | A | 0 |  |  | 0
4010 | 10200202 |  | Point | External Combustion Boilers | Industrial | Bituminous/Subbituminous Coal | Pulverized Coal: Dry Bottom | 57125 | 57-12-5 | Cyanide | 160 | 99 | 169 | MISCELLANEOUS CONTROL DEVICES | #N/A | 1 | 1 | 0.0025 | 0.0025 | 0 | Lb | Tons | Bituminous Coal | Burned | Bituminous CoalTonsBurned |  | 1.1 | ESP or FABRIC FILTER only & WET LIMESTONE SCRUBBER or SPRAY DRYER w/ESP or FABRIC FILTER | EPA. September, 1998. Section 1.1, Bituminous and Subbituminous Coal Combustion. In: Compilation of Air Pollutant Emission Factors, Volume 1: Stationary Point and Area Sources, Fifth Edition, AP-42, Supplement E. U.S. Environmental Protection Agency, Office of Air Quality Planning and Standards. Research Triangle Park, North Carolina. | D | 0 |  |  | 0
4011 | 10200202 |  | Point | External Combustion Boilers | Industrial | Bituminous/Subbituminous Coal | Pulverized Coal: Dry Bottom | 75092 | 75-09-2 | Dichloromethane | 175 | 99 | 169 | MISCELLANEOUS CONTROL DEVICES | #N/A | 1 | 1 | 0.00029 | 0.00029 | 0 | Lb | Tons | Bituminous Coal | Burned | Bituminous CoalTonsBurned |  | 1.1 | ESP or FABRIC FILTER only & WET LIMESTONE SCRUBBER or SPRAY DRYER w/ESP or FABRIC FILTER | EPA. September, 1998. Section 1.1, Bituminous and Subbituminous Coal Combustion. In: Compilation of Air Pollutant Emission Factors, Volume 1: Stationary Point and Area Sources, Fifth Edition, AP-42, Supplement E. U.S. Environmental Protection Agency, Office of Air Quality Planning and Standards. Research Triangle Park, North Carolina. | D | 0 |  |  | 0
4012 | 10200202 |  | Point | External Combustion Boilers | Industrial | Bituminous/Subbituminous Coal | Pulverized Coal: Dry Bottom | 77781 | 77-78-1 | Dimethyl sulfate | 180 | 99 | 169 | MISCELLANEOUS CONTROL DEVICES | #N/A | 1 | 1 | 4.8e-05 | 4.8e-05 | 0 | Lb | Tons | Bituminous Coal | Burned | Bituminous CoalTonsBurned |  | 1.1 | ESP or FABRIC FILTER only & WET LIMESTONE SCRUBBER or SPRAY DRYER w/ESP or FABRIC FILTER | EPA. September, 1998. Section 1.1, Bituminous and Subbituminous Coal Combustion. In: Compilation of Air Pollutant Emission Factors, Volume 1: Stationary Point and Area Sources, Fifth Edition, AP-42, Supplement E. U.S. Environmental Protection Agency, Office of Air Quality Planning and Standards. Research Triangle Park, North Carolina. | E | 0 |  |  | 0
4013 | 10200202 |  | Point | External Combustion Boilers | Industrial | Bituminous/Subbituminous Coal | Pulverized Coal: Dry Bottom | 121142 | 121-14-2 | 2,4-Dinitrotoluene | 45 | 99 | 169 | MISCELLANEOUS CONTROL DEVICES | #N/A | 1 | 1 | 2.8e-07 | 2.8e-07 | 0 | Lb | Tons | Bituminous Coal | Burned | Bituminous CoalTonsBurned |  | 1.1 | ESP or FABRIC FILTER only & WET LIMESTONE SCRUBBER or SPRAY DRYER w/ESP or FABRIC FILTER | EPA. September, 1998. Section 1.1, Bituminous and Subbituminous Coal Combustion. In: Compilation of Air Pollutant Emission Factors, Volume 1: Stationary Point and Area Sources, Fifth Edition, AP-42, Supplement E. U.S. Environmental Protection Agency, Office of Air Quality Planning and Standards. Research Triangle Park, North Carolina. | D | 0 |  |  | 0
4014 | 10200202 |  | Point | External Combustion Boilers | Industrial | Bituminous/Subbituminous Coal | Pulverized Coal: Dry Bottom | 117817 | 117-81-7 | Dioctyl phthalate | 186 | 99 | 169 | MISCELLANEOUS CONTROL DEVICES | #N/A | 1 | 1 | 7.3e-05 | 7.3e-05 | 0 | Lb | Tons | Bituminous Coal | Burned | Bituminous CoalTonsBurned |  | 1.1 | ESP or FABRIC FILTER only & WET LIMESTONE SCRUBBER or SPRAY DRYER w/ESP or FABRIC FILTER | EPA. September, 1998. Section 1.1, Bituminous and Subbituminous Coal Combustion. In: Compilation of Air Pollutant Emission Factors, Volume 1: Stationary Point and Area Sources, Fifth Edition, AP-42, Supplement E. U.S. Environmental Protection Agency, Office of Air Quality Planning and Standards. Research Triangle Park, North Carolina. | D | 0 |  |  | 0
4015 | 10200202 |  | Point | External Combustion Boilers | Industrial | Bituminous/Subbituminous Coal | Pulverized Coal: Dry Bottom | 75003 | 75-00-3 | Ethyl chloride | 195 | 99 | 169 | MISCELLANEOUS CONTROL DEVICES | #N/A | 1 | 1 | 4.2e-05 | 4.2e-05 | 0 | Lb | Tons | Bituminous Coal | Burned | Bituminous CoalTonsBurned |  | 1.1 | ESP or FABRIC FILTER only & WET LIMESTONE SCRUBBER or SPRAY DRYER w/ESP or FABRIC FILTER | EPA. September, 1998. Section 1.1, Bituminous and Subbituminous Coal Combustion. In: Compilation of Air Pollutant Emission Factors, Volume 1: Stationary Point and Area Sources, Fifth Edition, AP-42, Supplement E. U.S. Environmental Protection Agency, Office of Air Quality Planning and Standards. Research Triangle Park, North Carolina. | D | 0 |  |  | 0
4016 | 10200202 |  | Point | External Combustion Boilers | Industrial | Bituminous/Subbituminous Coal | Pulverized Coal: Dry Bottom | 100414 | 100-41-4 | Ethylbenzene | 197 | 99 | 169 | MISCELLANEOUS CONTROL DEVICES | #N/A | 1 | 1 | 9.4e-05 | 9.4e-05 | 0 | Lb | Tons | Bituminous Coal | Burned | Bituminous CoalTonsBurned |  | 1.1 | ESP or FABRIC FILTER only & WET LIMESTONE SCRUBBER or SPRAY DRYER w/ESP or FABRIC FILTER | EPA. September, 1998. Section 1.1, Bituminous and Subbituminous Coal Combustion. In: Compilation of Air Pollutant Emission Factors, Volume 1: Stationary Point and Area Sources, Fifth Edition, AP-42, Supplement E. U.S. Environmental Protection Agency, Office of Air Quality Planning and Standards. Research Triangle Park, North Carolina. | D | 0 |  |  | 0
4017 | 10200202 |  | Point | External Combustion Boilers | Industrial | Bituminous/Subbituminous Coal | Pulverized Coal: Dry Bottom | 106934 | 106-93-4 | Ethylene dibromide | 199 | 99 | 169 | MISCELLANEOUS CONTROL DEVICES | #N/A | 1 | 1 | 1.2e-06 | 1.2e-06 | 0 | Lb | Tons | Bituminous Coal | Burned | Bituminous CoalTonsBurned |  | 1.1 | ESP or FABRIC FILTER only & WET LIMESTONE SCRUBBER or SPRAY DRYER w/ESP or FABRIC FILTER | EPA. September, 1998. Section 1.1, Bituminous and Subbituminous Coal Combustion. In: Compilation of Air Pollutant Emission Factors, Volume 1: Stationary Point and Area Sources, Fifth Edition, AP-42, Supplement E. U.S. Environmental Protection Agency, Office of Air Quality Planning and Standards. Research Triangle Park, North Carolina. | E | 0 |  |  | 0
4018 | 10200202 |  | Point | External Combustion Boilers | Industrial | Bituminous/Subbituminous Coal | Pulverized Coal: Dry Bottom | 107062 | 107-06-2 | Ethylene dichloride | 200 | 99 | 169 | MISCELLANEOUS CONTROL DEVICES | #N/A | 1 | 1 | 4e-05 | 4e-05 | 0 | Lb | Tons | Bituminous Coal | Burned | Bituminous CoalTonsBurned |  | 1.1 | ESP or FABRIC FILTER only & WET LIMESTONE SCRUBBER or SPRAY DRYER w/ESP or FABRIC FILTER | EPA. September, 1998. Section 1.1, Bituminous and Subbituminous Coal Combustion. In: Compilation of Air Pollutant Emission Factors, Volume 1: Stationary Point and Area Sources, Fifth Edition, AP-42, Supplement E. U.S. Environmental Protection Agency, Office of Air Quality Planning and Standards. Research Triangle Park, North Carolina. | E | 0 |  |  | 0
4019 | 10200202 |  | Point | External Combustion Boilers | Industrial | Bituminous/Subbituminous Coal | Pulverized Coal: Dry Bottom | 206440 | 206-44-0 | Fluoranthene | 204 | 99 | 169 | MISCELLANEOUS CONTROL DEVICES | #N/A | 1 | 1 | 7.1e-07 | 7.1e-07 | 0 | Lb | Tons | Bituminous Coal | Burned | Bituminous CoalTonsBurned |  | 1.1 | ESP or FABRIC FILTER only & WET LIMESTONE SCRUBBER or SPRAY DRYER w/ESP or FABRIC FILTER | EPA. September, 1998. Section 1.1, Bituminous and Subbituminous Coal Combustion. In: Compilation of Air Pollutant Emission Factors, Volume 1: Stationary Point and Area Sources, Fifth Edition, AP-42, Supplement E. U.S. Environmental Protection Agency, Office of Air Quality Planning and Standards. Research Triangle Park, North Carolina. | B | 0 |  |  | 0
4020 | 10200202 |  | Point | External Combustion Boilers | Industrial | Bituminous/Subbituminous Coal | Pulverized Coal: Dry Bottom | 86737 | 86-73-7 | Fluorene | 205 | 99 | 169 | MISCELLANEOUS CONTROL DEVICES | #N/A | 1 | 1 | 9.1e-07 | 9.1e-07 | 0 | Lb | Tons | Bituminous Coal | Burned | Bituminous CoalTonsBurned |  | 1.1 | ESP or FABRIC FILTER only & WET LIMESTONE SCRUBBER or SPRAY DRYER w/ESP or FABRIC FILTER | EPA. September, 1998. Section 1.1, Bituminous and Subbituminous Coal Combustion. In: Compilation of Air Pollutant Emission Factors, Volume 1: Stationary Point and Area Sources, Fifth Edition, AP-42, Supplement E. U.S. Environmental Protection Agency, Office of Air Quality Planning and Standards. Research Triangle Park, North Carolina. | B | 0 |  |  | 0
4021 | 10200202 |  | Point | External Combustion Boilers | Industrial | Bituminous/Subbituminous Coal | Pulverized Coal: Dry Bottom | 50000 | 50-00-0 | Formaldehyde | 210 | 99 | 169 | MISCELLANEOUS CONTROL DEVICES | #N/A | 1 | 1 | 0.00024 | 0.00024 | 0 | Lb | Tons | Bituminous Coal | Burned | Bituminous CoalTonsBurned |  | 1.1 | ESP or FABRIC FILTER only & WET LIMESTONE SCRUBBER or SPRAY DRYER w/ESP or FABRIC FILTER | EPA. September, 1998. Section 1.1, Bituminous and Subbituminous Coal Combustion. In: Compilation of Air Pollutant Emission Factors, Volume 1: Stationary Point and Area Sources, Fifth Edition, AP-42, Supplement E. U.S. Environmental Protection Agency, Office of Air Quality Planning and Standards. Research Triangle Park, North Carolina. | A | 0 |  |  | 0
4022 | 10200202 |  | Point | External Combustion Boilers | Industrial | Bituminous/Subbituminous Coal | Pulverized Coal: Dry Bottom | 37871004 |  | Heptachlorodibenzo-p-dioxins, total | 218 | 99 | 169 | MISCELLANEOUS CONTROL DEVICES | #N/A | 1 | 1 | 8.34e-11 | 8.34e-11 | 0 | Lb | Tons | Bituminous Coal | Burned | Bituminous CoalTonsBurned |  | 1.1 | ELECTROSTATIC PRECIPITATOR or a FABRIC FILTER | EPA. September, 1998. Section 1.1, Bituminous and Subbituminous Coal Combustion. In: Compilation of Air Pollutant Emission Factors, Volume 1: Stationary Point and Area Sources, Fifth Edition, AP-42, Supplement E. U.S. Environmental Protection Agency, Office of Air Quality Planning and Standards. Research Triangle Park, North Carolina. | D | 0 |  |  | 0
4023 | 10200202 |  | Point | External Combustion Boilers | Industrial | Bituminous/Subbituminous Coal | Pulverized Coal: Dry Bottom | 37871004 |  | Heptachlorodibenzo-p-dioxins, total | 218 | 202 | 217 | SPRAY DRYER | #N/A | 1 | 1 | 1e-08 | 1e-08 | 0 | Lb | Tons | Bituminous Coal | Burned | Bituminous CoalTonsBurned |  | 1.1 |  | EPA. October, 1996. Section 1.1, Table 11, Bituminous and Subbituminous Coal Combustion. In: Compilation of Air Pollutant Emission Factors, Volume 1: Stationary Point and Area Sources, Fifth Edition, AP-42, Supplement B. U.S. Environmental Protection Agency, Office of Air Quality Planning and Standards. Research Triangle Park, North Carolina. | E | 0 |  | 1998-09-01 | 0
4024 | 10200202 |  | Point | External Combustion Boilers | Industrial | Bituminous/Subbituminous Coal | Pulverized Coal: Dry Bottom | 37871004 |  | Heptachlorodibenzo-p-dioxins, total | 218 | 202 | 217 | SPRAY DRYER | #N/A | 1 | 1 | 1e-08 | 1e-08 | 0 | Lb | Tons | Bituminous Coal | Burned | Bituminous CoalTonsBurned |  | 1.1 |  | EPA. September, 1998. Section 1.1, Bituminous and Subbituminous Coal Combustion. In: Compilation of Air Pollutant Emission Factors, Volume 1: Stationary Point and Area Sources, Fifth Edition, AP-42, Supplement E. U.S. Environmental Protection Agency, Office of Air Quality Planning and Standards. Research Triangle Park, North Carolina. | E | 0 | 1998-09-01 |  | 0
4024 | 10200202 |  | Point | External Combustion Boilers | Industrial | Bituminous/Subbituminous Coal | Pulverized Coal: Dry Bottom | 37871004 |  | Heptachlorodibenzo-p-dioxins, total | 218 | 127 | 188 | FABRIC FILTER | #N/A | 0 |  | 1e-08 |  | 0 | Lb | Tons | Bituminous Coal | Burned | Bituminous CoalTonsBurned |  | 1.1 |  | EPA. September, 1998. Section 1.1, Bituminous and Subbituminous Coal Combustion. In: Compilation of Air Pollutant Emission Factors, Volume 1: Stationary Point and Area Sources, Fifth Edition, AP-42, Supplement E. U.S. Environmental Protection Agency, Office of Air Quality Planning and Standards. Research Triangle Park, North Carolina. | E | 0 | 1998-09-01 |  | 0
4025 | 10200202 |  | Point | External Combustion Boilers | Industrial | Bituminous/Subbituminous Coal | Pulverized Coal: Dry Bottom |  |  | Heptachlorodibenzofurans, total | 217 | 99 | 169 | MISCELLANEOUS CONTROL DEVICES | #N/A | 1 | 1 | 7.68e-11 | 7.68e-11 | 0 | Lb | Tons | Bituminous Coal | Burned | Bituminous CoalTonsBurned |  | 1.1 | ELECTROSTATIC PRECIPITATOR or a FABRIC FILTER | EPA. September, 1998. Section 1.1, Bituminous and Subbituminous Coal Combustion. In: Compilation of Air Pollutant Emission Factors, Volume 1: Stationary Point and Area Sources, Fifth Edition, AP-42, Supplement E. U.S. Environmental Protection Agency, Office of Air Quality Planning and Standards. Research Triangle Park, North Carolina. | D | 0 |  |  | 0
4026 | 10200202 |  | Point | External Combustion Boilers | Industrial | Bituminous/Subbituminous Coal | Pulverized Coal: Dry Bottom |  |  | Heptachlorodibenzofurans, total | 217 | 202 | 217 | SPRAY DRYER | #N/A | 1 | 1 | 4.39e-08 | 4.39e-08 | 0 | Lb | Tons | Bituminous Coal | Burned | Bituminous CoalTonsBurned |  | 1.1 |  | EPA. October, 1996. Section 1.1, Table 11, Bituminous and Subbituminous Coal Combustion. In: Compilation of Air Pollutant Emission Factors, Volume 1: Stationary Point and Area Sources, Fifth Edition, AP-42, Supplement B. U.S. Environmental Protection Agency, Office of Air Quality Planning and Standards. Research Triangle Park, North Carolina. | E | 0 |  | 1998-09-01 | 0
4027 | 10200202 |  | Point | External Combustion Boilers | Industrial | Bituminous/Subbituminous Coal | Pulverized Coal: Dry Bottom |  |  | Heptachlorodibenzofurans, total | 217 | 202 | 217 | SPRAY DRYER | #N/A | 1 | 1 | 4.39e-08 | 4.39e-08 | 0 | Lb | Tons | Bituminous Coal | Burned | Bituminous CoalTonsBurned |  | 1.1 |  | EPA. September, 1998. Section 1.1, Bituminous and Subbituminous Coal Combustion. In: Compilation of Air Pollutant Emission Factors, Volume 1: Stationary Point and Area Sources, Fifth Edition, AP-42, Supplement E. U.S. Environmental Protection Agency, Office of Air Quality Planning and Standards. Research Triangle Park, North Carolina. | E | 0 | 1998-09-01 |  | 0
4027 | 10200202 |  | Point | External Combustion Boilers | Industrial | Bituminous/Subbituminous Coal | Pulverized Coal: Dry Bottom |  |  | Heptachlorodibenzofurans, total | 217 | 127 | 188 | FABRIC FILTER | #N/A | 0 |  | 4.39e-08 |  | 0 | Lb | Tons | Bituminous Coal | Burned | Bituminous CoalTonsBurned |  | 1.1 |  | EPA. September, 1998. Section 1.1, Bituminous and Subbituminous Coal Combustion. In: Compilation of Air Pollutant Emission Factors, Volume 1: Stationary Point and Area Sources, Fifth Edition, AP-42, Supplement E. U.S. Environmental Protection Agency, Office of Air Quality Planning and Standards. Research Triangle Park, North Carolina. | E | 0 | 1998-09-01 |  | 0
4028 | 10200202 |  | Point | External Combustion Boilers | Industrial | Bituminous/Subbituminous Coal | Pulverized Coal: Dry Bottom | 34465468 | 34465-46-8 | Hexachlorodibenzo-p-dioxins, total | 224 | 99 | 169 | MISCELLANEOUS CONTROL DEVICES | #N/A | 1 | 1 | 2.87e-11 | 2.87e-11 | 0 | Lb | Tons | Bituminous Coal | Burned | Bituminous CoalTonsBurned |  | 1.1 | ELECTROSTATIC PRECIPITATOR or a FABRIC FILTER | EPA. September, 1998. Section 1.1, Bituminous and Subbituminous Coal Combustion. In: Compilation of Air Pollutant Emission Factors, Volume 1: Stationary Point and Area Sources, Fifth Edition, AP-42, Supplement E. U.S. Environmental Protection Agency, Office of Air Quality Planning and Standards. Research Triangle Park, North Carolina. | D | 0 |  |  | 0
4029 | 10200202 |  | Point | External Combustion Boilers | Industrial | Bituminous/Subbituminous Coal | Pulverized Coal: Dry Bottom | 34465468 | 34465-46-8 | Hexachlorodibenzo-p-dioxins, total | 224 | 202 | 217 | SPRAY DRYER | #N/A | 1 | 1 | 3e-09 | 3e-09 | 0 | Lb | Tons | Bituminous Coal | Burned | Bituminous CoalTonsBurned |  | 1.1 |  | EPA. October, 1996. Section 1.1, Table 11, Bituminous and Subbituminous Coal Combustion. In: Compilation of Air Pollutant Emission Factors, Volume 1: Stationary Point and Area Sources, Fifth Edition, AP-42, Supplement B. U.S. Environmental Protection Agency, Office of Air Quality Planning and Standards. Research Triangle Park, North Carolina. | E | 0 |  | 1998-09-01 | 0
4030 | 10200202 |  | Point | External Combustion Boilers | Industrial | Bituminous/Subbituminous Coal | Pulverized Coal: Dry Bottom | 34465468 | 34465-46-8 | Hexachlorodibenzo-p-dioxins, total | 224 | 202 | 217 | SPRAY DRYER | #N/A | 1 | 1 | 3e-09 | 3e-09 | 0 | Lb | Tons | Bituminous Coal | Burned | Bituminous CoalTonsBurned |  | 1.1 |  | EPA. September, 1998. Section 1.1, Bituminous and Subbituminous Coal Combustion. In: Compilation of Air Pollutant Emission Factors, Volume 1: Stationary Point and Area Sources, Fifth Edition, AP-42, Supplement E. U.S. Environmental Protection Agency, Office of Air Quality Planning and Standards. Research Triangle Park, North Carolina. | E | 0 | 1998-09-01 |  | 0