## README
This spreadsheet was created per request by R5 states during a call in late January 2010.
It is the PM emission factors for natural gas, process gas, and LPG
For these fuels, the efs were revised dramatically around 2004 using some preliminary data from Ron Myers EPA
Ron Myers is the lead on the development of a condensible PM test method
The method is not final but some preliminary data was available and the data showed the current AP42 factors were off by a factor of 10 or 20.
The emission inventory group in EPA used the prelimnary data to adjust the 2002 NEI.
This spreadsheet is an attempt to pull together the PM factors for gaseous fuel into one place.
ROY HUNTLEY, EPA
919 541-1060
Huntlely.Roy@epa.gov

## NG_process_gas_LPG_PM_factors
FACTORID | SCC | SCCID | LEVEL1 | LEVEL2 | LEVEL3 | LEVEL4 | NEI_POLLUTANT_CODE | CAS | POLLUTANT | POLLUTANTID | Flag for Priority Pollutants | CONTROLCODE | CONTROLID | CONTROL | FACTOR(text) | Factor(number) | UNIT | MEASURE | MATERIAL | ACTION | FORMULA | AP42SECTION | NOTES | REF_DESC | QUALITY | NUMSOURCES | Created | REVOKED | Dupcount | Dupreason
| 10100601 |  | External Combustion Boilers | Electric Generation | Natural Gas | Boilers > 100 Million Btu/hr except Tangential | PM10-FIL |  | PM10, filterable | 338 |  | 0 | 129 | UNCONTROLLED | 0.2 |  | LB | E6FT3 | Natural Gas | Burned |  |  | Created by Roy Huntley EIAG US EPA from data from Ron Myers USEPA using preliminary test data | see spreadsheet_LPG emissions factors after ERTAC review session version 2 0808_xls | U |  | 2006-11-21
| 10100601 |  | External Combustion Boilers | Electric Generation | Natural Gas | Boilers > 100 Million Btu/hr except Tangential | PM10-PRI |  | PM10, primary | 339 |  | 0 | 129 | UNCONTROLLED | 0.52 |  | LB | E6FT3 | Natural Gas | Burned |  |  | Created by Roy Huntley EIAG US EPA from data from Ron Myers USEPA using preliminary test data | see spreadsheet_LPG emissions factors after ERTAC review session version 2 0808_xls | U |  | 2006-11-21
| 10100601 |  | External Combustion Boilers | Electric Generation | Natural Gas | Boilers > 100 Million Btu/hr except Tangential | PM25-FIL |  | PM2.5, filterable | 340 |  | 0 | 129 | UNCONTROLLED | 0.11 |  | LB | E6FT3 | Natural Gas | Burned |  |  | Created by Roy Huntley EIAG US EPA from data from Ron Myers USEPA using preliminary test data | see spreadsheet_LPG emissions factors after ERTAC review session version 2 0808_xls | U |  | 2006-11-21
| 10100601 |  | External Combustion Boilers | Electric Generation | Natural Gas | Boilers > 100 Million Btu/hr except Tangential | PM25-PRI |  | PM2.5, primary | 341 |  | 0 | 129 | UNCONTROLLED | 0.43 |  | LB | E6FT3 | Natural Gas | Burned |  |  | Created by Roy Huntley EIAG US EPA from data from Ron Myers USEPA using preliminary test data | see spreadsheet_LPG emissions factors after ERTAC review session version 2 0808_xls | U |  | 2006-11-21
| 10100601 |  | External Combustion Boilers | Electric Generation | Natural Gas | Boilers > 100 Million Btu/hr except Tangential | PM-CON |  | PM, condensable | 330 |  | 0 | 129 | UNCONTROLLED | 0.32 |  | LB | E6FT3 | Natural Gas | Burned |  |  | Created by Roy Huntley EIAG US EPA from data from Ron Myers USEPA using preliminary test data | see spreadsheet_LPG emissions factors after ERTAC review session version 2 0808_xls | U |  | 2006-11-21
| 10100602 |  | External Combustion Boilers | Electric Generation | Natural Gas | Boilers < 100 Million Btu/hr except Tangential | PM10-FIL |  | PM10, filterable | 338 |  | 0 | 129 | UNCONTROLLED | 0.2 |  | LB | E6FT3 | Natural Gas | Burned |  |  | Created by Roy Huntley EIAG US EPA from data from Ron Myers USEPA using preliminary test data | see spreadsheet_LPG emissions factors after ERTAC review session version 2 0808_xls | U |  | 2006-11-21
| 10100602 |  | External Combustion Boilers | Electric Generation | Natural Gas | Boilers < 100 Million Btu/hr except Tangential | PM10-PRI |  | PM10, primary | 339 |  | 0 | 129 | UNCONTROLLED | 0.52 |  | LB | E6FT3 | Natural Gas | Burned |  |  | Created by Roy Huntley EIAG US EPA from data from Ron Myers USEPA using preliminary test data | see spreadsheet_LPG emissions factors after ERTAC review session version 2 0808_xls | U |  | 2006-11-21
| 10100602 |  | External Combustion Boilers | Electric Generation | Natural Gas | Boilers < 100 Million Btu/hr except Tangential | PM25-FIL |  | PM2.5, filterable | 340 |  | 0 | 129 | UNCONTROLLED | 0.11 |  | LB | E6FT3 | Natural Gas | Burned |  |  | Created by Roy Huntley EIAG US EPA from data from Ron Myers USEPA using preliminary test data | see spreadsheet_LPG emissions factors after ERTAC review session version 2 0808_xls | U |  | 2006-11-21
| 10100602 |  | External Combustion Boilers | Electric Generation | Natural Gas | Boilers < 100 Million Btu/hr except Tangential | PM25-PRI |  | PM2.5, primary | 341 |  | 0 | 129 | UNCONTROLLED | 0.43 |  | LB | E6FT3 | Natural Gas | Burned |  |  | Created by Roy Huntley EIAG US EPA from data from Ron Myers USEPA using preliminary test data | see spreadsheet_LPG emissions factors after ERTAC review session version 2 0808_xls | U |  | 2006-11-21
| 10100602 |  | External Combustion Boilers | Electric Generation | Natural Gas | Boilers < 100 Million Btu/hr except Tangential | PM-CON |  | PM, condensable | 330 |  | 0 | 129 | UNCONTROLLED | 0.32 |  | LB | E6FT3 | Natural Gas | Burned |  |  | Created by Roy Huntley EIAG US EPA from data from Ron Myers USEPA using preliminary test data | see spreadsheet_LPG emissions factors after ERTAC review session version 2 0808_xls | U |  | 2006-11-21
| 10100604 |  | External Combustion Boilers | Electric Generation | Natural Gas | Tangentially Fired Units | PM10-FIL |  | PM10, filterable | 338 |  | 0 | 129 | UNCONTROLLED | 0.2 |  | LB | E6FT3 | Natural Gas | Burned |  |  | Created by Roy Huntley EIAG US EPA from data from Ron Myers USEPA using preliminary test data | see spreadsheet_LPG emissions factors after ERTAC review session version 2 0808_xls | U |  | 2006-11-21
| 10100604 |  | External Combustion Boilers | Electric Generation | Natural Gas | Tangentially Fired Units | PM10-PRI |  | PM10, primary | 339 |  | 0 | 129 | UNCONTROLLED | 0.52 |  | LB | E6FT3 | Natural Gas | Burned |  |  | Created by Roy Huntley EIAG US EPA from data from Ron Myers USEPA using preliminary test data | see spreadsheet_LPG emissions factors after ERTAC review session version 2 0808_xls | U |  | 2006-11-21
| 10100604 |  | External Combustion Boilers | Electric Generation | Natural Gas | Tangentially Fired Units | PM25-FIL |  | PM2.5, filterable | 340 |  | 0 | 129 | UNCONTROLLED | 0.11 |  | LB | E6FT3 | Natural Gas | Burned |  |  | Created by Roy Huntley EIAG US EPA from data from Ron Myers USEPA using preliminary test data | see spreadsheet_LPG emissions factors after ERTAC review session version 2 0808_xls | U |  | 2006-11-21
| 10100604 |  | External Combustion Boilers | Electric Generation | Natural Gas | Tangentially Fired Units | PM25-PRI |  | PM2.5, primary | 341 |  | 0 | 129 | UNCONTROLLED | 0.43 |  | LB | E6FT3 | Natural Gas | Burned |  |  | Created by Roy Huntley EIAG US EPA from data from Ron Myers USEPA using preliminary test data | see spreadsheet_LPG emissions factors after ERTAC review session version 2 0808_xls | U |  | 2006-11-21
| 10100604 |  | External Combustion Boilers | Electric Generation | Natural Gas | Tangentially Fired Units | PM-CON |  | PM, condensable | 330 |  | 0 | 129 | UNCONTROLLED | 0.32 |  | LB | E6FT3 | Natural Gas | Burned |  |  | Created by Roy Huntley EIAG US EPA from data from Ron Myers USEPA using preliminary test data | see spreadsheet_LPG emissions factors after ERTAC review session version 2 0808_xls | U |  | 2006-11-21
| 10100701 |  | External Combustion Boilers | Electric Generation | Process Gas | Boilers > 100 Million Btu/hr | PM10-FIL |  | PM10, filterable | 338 |  | 0 | 129 | UNCONTROLLED | 0.0002 |  | LB | mmBTU | Process Gas | Burned |  |  | Assumed same as Natural gas units adjust to thermal units | see spreadsheet_LPG emissions factors after ERTAC review session version 2 0808_xls | U |  | 2006-11-21
| 10100701 |  | External Combustion Boilers | Electric Generation | Process Gas | Boilers > 100 Million Btu/hr | PM10-PRI |  | PM10, primary | 339 |  | 0 | 129 | UNCONTROLLED | 0.00051 |  | LB | mmBTU | Process Gas | Burned |  |  | Assumed same as Natural gas units adjust to thermal units | see spreadsheet_LPG emissions factors after ERTAC review session version 2 0808_xls | U |  | 2006-11-21
| 10100701 |  | External Combustion Boilers | Electric Generation | Process Gas | Boilers > 100 Million Btu/hr | PM25-FIL |  | PM2.5, filterable | 340 |  | 0 | 129 | UNCONTROLLED | 0.00011 |  | LB | mmBTU | Process Gas | Burned |  |  | Assumed same as Natural gas units adjust to thermal units | see spreadsheet_LPG emissions factors after ERTAC review session version 2 0808_xls | U |  | 2006-11-21
| 10100701 |  | External Combustion Boilers | Electric Generation | Process Gas | Boilers > 100 Million Btu/hr | PM25-PRI |  | PM2.5, primary | 341 |  | 0 | 129 | UNCONTROLLED | 0.00042 |  | LB | mmBTU | Process Gas | Burned |  |  | Assumed same as Natural gas units adjust to thermal units | see spreadsheet_LPG emissions factors after ERTAC review session version 2 0808_xls | U |  | 2006-11-21
| 10100701 |  | External Combustion Boilers | Electric Generation | Process Gas | Boilers > 100 Million Btu/hr | PM-CON |  | PM, condensable | 330 |  | 0 | 129 | UNCONTROLLED | 0.00031 |  | LB | mmBTU | Process Gas | Burned |  |  | Assumed same as Natural gas units adjust to thermal units | see spreadsheet_LPG emissions factors after ERTAC review session version 2 0808_xls | U |  | 2006-11-21
| 10100702 |  | External Combustion Boilers | Electric Generation | Process Gas | Boilers < 100 Million Btu/hr | PM10-FIL |  | PM10, filterable | 338 |  | 0 | 129 | UNCONTROLLED | 0.0002 |  | LB | mmBTU | Process Gas | Burned |  |  | Assumed same as Natural gas units adjust to thermal units | see spreadsheet_LPG emissions factors after ERTAC review session version 2 0808_xls | U |  | 2006-11-21
| 10100702 |  | External Combustion Boilers | Electric Generation | Process Gas | Boilers < 100 Million Btu/hr | PM10-PRI |  | PM10, primary | 339 |  | 0 | 129 | UNCONTROLLED | 0.00051 |  | LB | mmBTU | Process Gas | Burned |  |  | Assumed same as Natural gas units adjust to thermal units | see spreadsheet_LPG emissions factors after ERTAC review session version 2 0808_xls | U |  | 2006-11-21
| 10100702 |  | External Combustion Boilers | Electric Generation | Process Gas | Boilers < 100 Million Btu/hr | PM25-FIL |  | PM2.5, filterable | 340 |  | 0 | 129 | UNCONTROLLED | 0.00011 |  | LB | mmBTU | Process Gas | Burned |  |  | Assumed same as Natural gas units adjust to thermal units | see spreadsheet_LPG emissions factors after ERTAC review session version 2 0808_xls | U |  | 2006-11-21
| 10100702 |  | External Combustion Boilers | Electric Generation | Process Gas | Boilers < 100 Million Btu/hr | PM25-PRI |  | PM2.5, primary | 341 |  | 0 | 129 | UNCONTROLLED | 0.00042 |  | LB | mmBTU | Process Gas | Burned |  |  | Assumed same as Natural gas units adjust to thermal units | see spreadsheet_LPG emissions factors after ERTAC review session version 2 0808_xls | U |  | 2006-11-21
| 10100702 |  | External Combustion Boilers | Electric Generation | Process Gas | Boilers < 100 Million Btu/hr | PM-CON |  | PM, condensable | 330 |  | 0 | 129 | UNCONTROLLED | 0.00031 |  | LB | mmBTU | Process Gas | Burned |  |  | Assumed same as Natural gas units adjust to thermal units | see spreadsheet_LPG emissions factors after ERTAC review session version 2 0808_xls | U |  | 2006-11-21
| 10101001 |  | External Combustion Boilers | Electric Generation | Liquified Petroleum Gas (LPG) | Butane | PM10-FIL |  | PM10, filterable | 338 |  | 0 | 129 | UNCONTROLLED | 0.019 |  | LB | E3GAL | LPG | Burned |  |  | Created by Roy Huntley EIAG US EPA from data from Ron Myers USEPA using preliminary test data | see spreadsheet_LPG emissions factors after ERTAC review session version 2 0808_xls | U |  | 2006-11-21
| 10101001 |  | External Combustion Boilers | Electric Generation | Liquified Petroleum Gas (LPG) | Butane | PM10-PRI |  | PM10, primary | 339 |  | 0 | 129 | UNCONTROLLED | 0.049 |  | LB | E3GAL | LPG | Burned |  |  | Created by Roy Huntley EIAG US EPA from data from Ron Myers USEPA using preliminary test data | see spreadsheet_LPG emissions factors after ERTAC review session version 2 0808_xls | U |  | 2006-11-21
| 10101001 |  | External Combustion Boilers | Electric Generation | Liquified Petroleum Gas (LPG) | Butane | PM25-FIL |  | PM2.5, filterable | 340 |  | 0 | 129 | UNCONTROLLED | 0.010 |  | LB | E3GAL | LPG | Burned |  |  | Created by Roy Huntley EIAG US EPA from data from Ron Myers USEPA using preliminary test data | see spreadsheet_LPG emissions factors after ERTAC review session version 2 0808_xls | U |  | 2006-11-21
| 10101001 |  | External Combustion Boilers | Electric Generation | Liquified Petroleum Gas (LPG) | Butane | PM25-PRI |  | PM2.5, primary | 341 |  | 0 | 129 | UNCONTROLLED | 0.041 |  | LB | E3GAL | LPG | Burned |  |  | Created by Roy Huntley EIAG US EPA from data from Ron Myers USEPA using preliminary test data | see spreadsheet_LPG emissions factors after ERTAC review session version 2 0808_xls | U |  | 2006-11-21
| 10101001 |  | External Combustion Boilers | Electric Generation | Liquified Petroleum Gas (LPG) | Butane | PM-CON |  | PM, condensable | 330 |  | 0 | 129 | UNCONTROLLED | 0.030 |  | LB | E3GAL | LPG | Burned |  |  | Created by Roy Huntley EIAG US EPA from data from Ron Myers USEPA using preliminary test data | see spreadsheet_LPG emissions factors after ERTAC review session version 2 0808_xls | U |  | 2006-11-21
| 10101002 |  | External Combustion Boilers | Electric Generation | Liquified Petroleum Gas (LPG) | Propane | PM10-FIL |  | PM10, filterable | 338 |  | 0 | 129 | UNCONTROLLED | 0.019 |  | LB | E3GAL | LPG | Burned |  |  | Created by Roy Huntley EIAG US EPA from data from Ron Myers USEPA using preliminary test data | see spreadsheet_LPG emissions factors after ERTAC review session version 2 0808_xls | U |  | 2006-11-21
| 10101002 |  | External Combustion Boilers | Electric Generation | Liquified Petroleum Gas (LPG) | Propane | PM10-PRI |  | PM10, primary | 339 |  | 0 | 129 | UNCONTROLLED | 0.049 |  | LB | E3GAL | LPG | Burned |  |  | Created by Roy Huntley EIAG US EPA from data from Ron Myers USEPA using preliminary test data | see spreadsheet_LPG emissions factors after ERTAC review session version 2 0808_xls | U |  | 2006-11-21
| 10101002 |  | External Combustion Boilers | Electric Generation | Liquified Petroleum Gas (LPG) | Propane | PM25-FIL |  | PM2.5, filterable | 340 |  | 0 | 129 | UNCONTROLLED | 0.010 |  | LB | E3GAL | LPG | Burned |  |  | Created by Roy Huntley EIAG US EPA from data from Ron Myers USEPA using preliminary test data | see spreadsheet_LPG emissions factors after ERTAC review session version 2 0808_xls | U |  | 2006-11-21
| 10101002 |  | External Combustion Boilers | Electric Generation | Liquified Petroleum Gas (LPG) | Propane | PM25-PRI |  | PM2.5, primary | 341 |  | 0 | 129 | UNCONTROLLED | 0.041 |  | LB | E3GAL | LPG | Burned |  |  | Created by Roy Huntley EIAG US EPA from data from Ron Myers USEPA using preliminary test data | see spreadsheet_LPG emissions factors after ERTAC review session version 2 0808_xls | U |  | 2006-11-21
| 10101002 |  | External Combustion Boilers | Electric Generation | Liquified Petroleum Gas (LPG) | Propane | PM-CON |  | PM, condensable | 330 |  | 0 | 129 | UNCONTROLLED | 0.030 |  | LB | E3GAL | LPG | Burned |  |  | Created by Roy Huntley EIAG US EPA from data from Ron Myers USEPA using preliminary test data | see spreadsheet_LPG emissions factors after ERTAC review session version 2 0808_xls | U |  | 2006-11-21
| 10200601 |  | External Combustion Boilers | Industrial | Natural Gas | > 100 Million Btu/hr | PM10-FIL |  | PM10, filterable | 338 |  | 0 | 129 | UNCONTROLLED | 0.2 |  | LB | E6FT3 | Natural Gas | Burned |  |  | Created by Roy Huntley EIAG US EPA from data from Ron Myers USEPA using preliminary test data | see spreadsheet_LPG emissions factors after ERTAC review session version 2 0808_xls | U |  | 2006-11-21
| 10200601 |  | External Combustion Boilers | Industrial | Natural Gas | > 100 Million Btu/hr | PM10-PRI |  | PM10, primary | 339 |  | 0 | 129 | UNCONTROLLED | 0.52 |  | LB | E6FT3 | Natural Gas | Burned |  |  | Created by Roy Huntley EIAG US EPA from data from Ron Myers USEPA using preliminary test data | see spreadsheet_LPG emissions factors after ERTAC review session version 2 0808_xls | U |  | 2006-11-21
| 10200601 |  | External Combustion Boilers | Industrial | Natural Gas | > 100 Million Btu/hr | PM25-FIL |  | PM2.5, filterable | 340 |  | 0 | 129 | UNCONTROLLED | 0.11 |  | LB | E6FT3 | Natural Gas | Burned |  |  | Created by Roy Huntley EIAG US EPA from data from Ron Myers USEPA using preliminary test data | see spreadsheet_LPG emissions factors after ERTAC review session version 2 0808_xls | U |  | 2006-11-21
| 10200601 |  | External Combustion Boilers | Industrial | Natural Gas | > 100 Million Btu/hr | PM25-PRI |  | PM2.5, primary | 341 |  | 0 | 129 | UNCONTROLLED | 0.43 |  | LB | E6FT3 | Natural Gas | Burned |  |  | Created by Roy Huntley EIAG US EPA from data from Ron Myers USEPA using preliminary test data | see spreadsheet_LPG emissions factors after ERTAC review session version 2 0808_xls | U |  | 2006-11-21
| 10200601 |  | External Combustion Boilers | Industrial | Natural Gas | > 100 Million Btu/hr | PM-CON |  | PM, condensable | 330 |  | 0 | 129 | UNCONTROLLED | 0.32 |  | LB | E6FT3 | Natural Gas | Burned |  |  | Created by Roy Huntley EIAG US EPA from data from Ron Myers USEPA using preliminary test data | see spreadsheet_LPG emissions factors after ERTAC review session version 2 0808_xls | U |  | 2006-11-21
| 10200602 |  | External Combustion Boilers | Industrial | Natural Gas | 10-100 Million Btu/hr | PM10-FIL |  | PM10, filterable | 338 |  | 0 | 129 | UNCONTROLLED | 0.2 |  | LB | E6FT3 | Natural Gas | Burned |  |  | Created by Roy Huntley EIAG US EPA from data from Ron Myers USEPA using preliminary test data | see spreadsheet_LPG emissions factors after ERTAC review session version 2 0808_xls | U |  | 2006-11-21
| 10200602 |  | External Combustion Boilers | Industrial | Natural Gas | 10-100 Million Btu/hr | PM10-PRI |  | PM10, primary | 339 |  | 0 | 129 | UNCONTROLLED | 0.52 |  | LB | E6FT3 | Natural Gas | Burned |  |  | Created by Roy Huntley EIAG US EPA from data from Ron Myers USEPA using preliminary test data | see spreadsheet_LPG emissions factors after ERTAC review session version 2 0808_xls | U |  | 2006-11-21
| 10200602 |  | External Combustion Boilers | Industrial | Natural Gas | 10-100 Million Btu/hr | PM25-FIL |  | PM2.5, filterable | 340 |  | 0 | 129 | UNCONTROLLED | 0.11 |  | LB | E6FT3 | Natural Gas | Burned |  |  | Created by Roy Huntley EIAG US EPA from data from Ron Myers USEPA using preliminary test data | see spreadsheet_LPG emissions factors after ERTAC review session version 2 0808_xls | U |  | 2006-11-21
| 10200602 |  | External Combustion Boilers | Industrial | Natural Gas | 10-100 Million Btu/hr | PM25-PRI |  | PM2.5, primary | 341 |  | 0 | 129 | UNCONTROLLED | 0.43 |  | LB | E6FT3 | Natural Gas | Burned |  |  | Created by Roy Huntley EIAG US EPA from data from Ron Myers USEPA using preliminary test data | see spreadsheet_LPG emissions factors after ERTAC review session version 2 0808_xls | U |  | 2006-11-21
| 10200602 |  | External Combustion Boilers | Industrial | Natural Gas | 10-100 Million Btu/hr | PM-CON |  | PM, condensable | 330 |  | 0 | 129 | UNCONTROLLED | 0.32 |  | LB | E6FT3 | Natural Gas | Burned |  |  | Created by Roy Huntley EIAG US EPA from data from Ron Myers USEPA using preliminary test data | see spreadsheet_LPG emissions factors after ERTAC review session version 2 0808_xls | U |  | 2006-11-21
| 10200603 |  | External Combustion Boilers | Industrial | Natural Gas | < 10 Million Btu/hr | PM10-FIL |  | PM10, filterable | 338 |  | 0 | 129 | UNCONTROLLED | 0.2 |  | LB | E6FT3 | Natural Gas | Burned |  |  | Created by Roy Huntley EIAG US EPA from data from Ron Myers USEPA using preliminary test data | see spreadsheet_LPG emissions factors after ERTAC review session version 2 0808_xls | U |  | 2006-11-21
| 10200603 |  | External Combustion Boilers | Industrial | Natural Gas | < 10 Million Btu/hr | PM10-PRI |  | PM10, primary | 339 |  | 0 | 129 | UNCONTROLLED | 0.52 |  | LB | E6FT3 | Natural Gas | Burned |  |  | Created by Roy Huntley EIAG US EPA from data from Ron Myers USEPA using preliminary test data | see spreadsheet_LPG emissions factors after ERTAC review session version 2 0808_xls | U |  | 2006-11-21
| 10200603 |  | External Combustion Boilers | Industrial | Natural Gas | < 10 Million Btu/hr | PM25-FIL |  | PM2.5, filterable | 340 |  | 0 | 129 | UNCONTROLLED | 0.11 |  | LB | E6FT3 | Natural Gas | Burned |  |  | Created by Roy Huntley EIAG US EPA from data from Ron Myers USEPA using preliminary test data | see spreadsheet_LPG emissions factors after ERTAC review session version 2 0808_xls | U |  | 2006-11-21
| 10200603 |  | External Combustion Boilers | Industrial | Natural Gas | < 10 Million Btu/hr | PM25-PRI |  | PM2.5, primary | 341 |  | 0 | 129 | UNCONTROLLED | 0.43 |  | LB | E6FT3 | Natural Gas | Burned |  |  | Created by Roy Huntley EIAG US EPA from data from Ron Myers USEPA using preliminary test data | see spreadsheet_LPG emissions factors after ERTAC review session version 2 0808_xls | U |  | 2006-11-21
| 10200603 |  | External Combustion Boilers | Industrial | Natural Gas | < 10 Million Btu/hr | PM-CON |  | PM, condensable | 330 |  | 0 | 129 | UNCONTROLLED | 0.32 |  | LB | E6FT3 | Natural Gas | Burned |  |  | Created by Roy Huntley EIAG US EPA from data from Ron Myers USEPA using preliminary test data | see spreadsheet_LPG emissions factors after ERTAC review session version 2 0808_xls | U |  | 2006-11-21
| 10200604 |  | External Combustion Boilers | Industrial | Natural Gas | Cogeneration | PM10-FIL |  | PM10, filterable | 338 |  | 0 | 129 | UNCONTROLLED | 0.2 |  | LB | E6FT3 | Natural Gas | Burned |  |  | Created by Roy Huntley EIAG US EPA from data from Ron Myers USEPA using preliminary test data | see spreadsheet_LPG emissions factors after ERTAC review session version 2 0808_xls | U |  | 2006-11-21
| 10200604 |  | External Combustion Boilers | Industrial | Natural Gas | Cogeneration | PM10-PRI |  | PM10, primary | 339 |  | 0 | 129 | UNCONTROLLED | 0.52 |  | LB | E6FT3 | Natural Gas | Burned |  |  | Created by Roy Huntley EIAG US EPA from data from Ron Myers USEPA using preliminary test data | see spreadsheet_LPG emissions factors after ERTAC review session version 2 0808_xls | U |  | 2006-11-21
| 10200604 |  | External Combustion Boilers | Industrial | Natural Gas | Cogeneration | PM25-FIL |  | PM2.5, filterable | 340 |  | 0 | 129 | UNCONTROLLED | 0.11 |  | LB | E6FT3 | Natural Gas | Burned |  |  | Created by Roy Huntley EIAG US EPA from data from Ron Myers USEPA using preliminary test data | see spreadsheet_LPG emissions factors after ERTAC review session version 2 0808_xls | U |  | 2006-11-21
| 10200604 |  | External Combustion Boilers | Industrial | Natural Gas | Cogeneration | PM25-PRI |  | PM2.5, primary | 341 |  | 0 | 129 | UNCONTROLLED | 0.43 |  | LB | E6FT3 | Natural Gas | Burned |  |  | Created by Roy Huntley EIAG US EPA from data from Ron Myers USEPA using preliminary test data | see spreadsheet_LPG emissions factors after ERTAC review session version 2 0808_xls | U |  | 2006-11-21
| 10200604 |  | External Combustion Boilers | Industrial | Natural Gas | Cogeneration | PM-CON |  | PM, condensable | 330 |  | 0 | 129 | UNCONTROLLED | 0.32 |  | LB | E6FT3 | Natural Gas | Burned |  |  | Created by Roy Huntley EIAG US EPA from data from Ron Myers USEPA using preliminary test data | see spreadsheet_LPG emissions factors after ERTAC review session version 2 0808_xls | U |  | 2006-11-21
| 10200701 |  | External Combustion Boilers | Industrial | Process Gas | Petroleum Refinery Gas | PM10-FIL |  | PM10, filterable | 338 |  | 0 | 129 | UNCONTROLLED | 0.0002 |  | LB | mmBTU | Process Gas | Burned |  |  | Assumed same as Natural gas units adjust to thermal units | see spreadsheet_LPG emissions factors after ERTAC review session version 2 0808_xls | U |  | 2006-11-21
| 10200701 |  | External Combustion Boilers | Industrial | Process Gas | Petroleum Refinery Gas | PM10-PRI |  | PM10, primary | 339 |  | 0 | 129 | UNCONTROLLED | 0.00051 |  | LB | mmBTU | Process Gas | Burned |  |  | Assumed same as Natural gas units adjust to thermal units | see spreadsheet_LPG emissions factors after ERTAC review session version 2 0808_xls | U |  | 2006-11-21
| 10200701 |  | External Combustion Boilers | Industrial | Process Gas | Petroleum Refinery Gas | PM25-FIL |  | PM2.5, filterable | 340 |  | 0 | 129 | UNCONTROLLED | 0.00011 |  | LB | mmBTU | Process Gas | Burned |  |  | Assumed same as Natural gas units adjust to thermal units | see spreadsheet_LPG emissions factors after ERTAC review session version 2 0808_xls | U |  | 2006-11-21
| 10200701 |  | External Combustion Boilers | Industrial | Process Gas | Petroleum Refinery Gas | PM25-PRI |  | PM2.5, primary | 341 |  | 0 | 129 | UNCONTROLLED | 0.00042 |  | LB | mmBTU | Process Gas | Burned |  |  | Assumed same as Natural gas units adjust to thermal units | see spreadsheet_LPG emissions factors after ERTAC review session version 2 0808_xls | U |  | 2006-11-21
| 10200701 |  | External Combustion Boilers | Industrial | Process Gas | Petroleum Refinery Gas | PM-CON |  | PM, condensable | 330 |  | 0 | 129 | UNCONTROLLED | 0.00031 |  | LB | mmBTU | Process Gas | Burned |  |  | Assumed same as Natural gas units adjust to thermal units | see spreadsheet_LPG emissions factors after ERTAC review session version 2 0808_xls | U |  | 2006-11-21
| 10200704 |  | External Combustion Boilers | Industrial | Process Gas | Blast Furnace Gas | PM10-FIL |  | PM10, filterable | 338 |  | 0 | 129 | UNCONTROLLED | 0.0002 |  | LB | mmBTU | Process Gas | Burned |  |  | Assumed same as Natural gas units adjust to thermal units | see spreadsheet_LPG emissions factors after ERTAC review session version 2 0808_xls | U |  | 2006-11-21
| 10200704 |  | External Combustion Boilers | Industrial | Process Gas | Blast Furnace Gas | PM10-PRI |  | PM10, primary | 339 |  | 0 | 129 | UNCONTROLLED | 0.00051 |  | LB | mmBTU | Process Gas | Burned |  |  | Assumed same as Natural gas units adjust to thermal units | see spreadsheet_LPG emissions factors after ERTAC review session version 2 0808_xls | U |  | 2006-11-21
| 10200704 |  | External Combustion Boilers | Industrial | Process Gas | Blast Furnace Gas | PM25-FIL |  | PM2.5, filterable | 340 |  | 0 | 129 | UNCONTROLLED | 0.00011 |  | LB | mmBTU | Process Gas | Burned |  |  | Assumed same as Natural gas units adjust to thermal units | see spreadsheet_LPG emissions factors after ERTAC review session version 2 0808_xls | U |  | 2006-11-21
| 10200704 |  | External Combustion Boilers | Industrial | Process Gas | Blast Furnace Gas | PM25-PRI |  | PM2.5, primary | 341 |  | 0 | 129 | UNCONTROLLED | 0.00042 |  | LB | mmBTU | Process Gas | Burned |  |  | Assumed same as Natural gas units adjust to thermal units | see spreadsheet_LPG emissions factors after ERTAC review session version 2 0808_xls | U |  | 2006-11-21
| 10200704 |  | External Combustion Boilers | Industrial | Process Gas | Blast Furnace Gas | PM-CON |  | PM, condensable | 330 |  | 0 | 129 | UNCONTROLLED | 0.00031 |  | LB | mmBTU | Process Gas | Burned |  |  | Assumed same as Natural gas units adjust to thermal units | see spreadsheet_LPG emissions factors after ERTAC review session version 2 0808_xls | U |  | 2006-11-21
| 10200707 |  | External Combustion Boilers | Industrial | Process Gas | Coke Oven Gas | PM10-FIL |  | PM10, filterable | 338 |  | 0 | 129 | UNCONTROLLED | 0.0002 |  | LB | mmBTU | Process Gas | Burned |  |  | Assumed same as Natural gas units adjust to thermal units | see spreadsheet_LPG emissions factors after ERTAC review session version 2 0808_xls | U |  | 2006-11-21
| 10200707 |  | External Combustion Boilers | Industrial | Process Gas | Coke Oven Gas | PM10-PRI |  | PM10, primary | 339 |  | 0 | 129 | UNCONTROLLED | 0.00051 |  | LB | mmBTU | Process Gas | Burned |  |  | Assumed same as Natural gas units adjust to thermal units | see spreadsheet_LPG emissions factors after ERTAC review session version 2 0808_xls | U |  | 2006-11-21
| 10200707 |  | External Combustion Boilers | Industrial | Process Gas | Coke Oven Gas | PM25-FIL |  | PM2.5, filterable | 340 |  | 0 | 129 | UNCONTROLLED | 0.00011 |  | LB | mmBTU | Process Gas | Burned |  |  | Assumed same as Natural gas units adjust to thermal units | see spreadsheet_LPG emissions factors after ERTAC review session version 2 0808_xls | U |  | 2006-11-21
| 10200707 |  | External Combustion Boilers | Industrial | Process Gas | Coke Oven Gas | PM25-PRI |  | PM2.5, primary | 341 |  | 0 | 129 | UNCONTROLLED | 0.00042 |  | LB | mmBTU | Process Gas | Burned |  |  | Assumed same as Natural gas units adjust to thermal units | see spreadsheet_LPG emissions factors after ERTAC review session version 2 0808_xls | U |  | 2006-11-21
| 10200707 |  | External Combustion Boilers | Industrial | Process Gas | Coke Oven Gas | PM-CON |  | PM, condensable | 330 |  | 0 | 129 | UNCONTROLLED | 0.00031 |  | LB | mmBTU | Process Gas | Burned |  |  | Assumed same as Natural gas units adjust to thermal units | see spreadsheet_LPG emissions factors after ERTAC review session version 2 0808_xls | U |  | 2006-11-21
| 10201001 |  | External Combustion Boilers | Industrial | Liquified Petroleum Gas (LPG) | Butane | PM10-FIL |  | PM10, filterable | 338 |  | 0 | 129 | UNCONTROLLED | 0.019 |  | LB | E3GAL | LPG | Burned |  |  | Created by Roy Huntley EIAG US EPA from data from Ron Myers USEPA using preliminary test data | see spreadsheet_LPG emissions factors after ERTAC review session version 2 0808_xls | U |  | 2006-11-21
| 10201001 |  | External Combustion Boilers | Industrial | Liquified Petroleum Gas (LPG) | Butane | PM10-PRI |  | PM10, primary | 339 |  | 0 | 129 | UNCONTROLLED | 0.049 |  | LB | E3GAL | LPG | Burned |  |  | Created by Roy Huntley EIAG US EPA from data from Ron Myers USEPA using preliminary test data | see spreadsheet_LPG emissions factors after ERTAC review session version 2 0808_xls | U |  | 2006-11-21
| 10201001 |  | External Combustion Boilers | Industrial | Liquified Petroleum Gas (LPG) | Butane | PM25-FIL |  | PM2.5, filterable | 340 |  | 0 | 129 | UNCONTROLLED | 0.010 |  | LB | E3GAL | LPG | Burned |  |  | Created by Roy Huntley EIAG US EPA from data from Ron Myers USEPA using preliminary test data | see spreadsheet_LPG emissions factors after ERTAC review session version 2 0808_xls | U |  | 2006-11-21
| 10201001 |  | External Combustion Boilers | Industrial | Liquified Petroleum Gas (LPG) | Butane | PM25-PRI |  | PM2.5, primary | 341 |  | 0 | 129 | UNCONTROLLED | 0.041 |  | LB | E3GAL | LPG | Burned |  |  | Created by Roy Huntley EIAG US EPA from data from Ron Myers USEPA using preliminary test data | see spreadsheet_LPG emissions factors after ERTAC review session version 2 0808_xls | U |  | 2006-11-21
| 10201001 |  | External Combustion Boilers | Industrial | Liquified Petroleum Gas (LPG) | Butane | PM-CON |  | PM, condensable | 330 |  | 0 | 129 | UNCONTROLLED | 0.030 |  | LB | E3GAL | LPG | Burned |  |  | Created by Roy Huntley EIAG US EPA from data from Ron Myers USEPA using preliminary test data | see spreadsheet_LPG emissions factors after ERTAC review session version 2 0808_xls | U |  | 2006-11-21
| 10201002 |  | External Combustion Boilers | Industrial | Liquified Petroleum Gas (LPG) | Propane | PM10-FIL |  | PM10, filterable | 338 |  | 0 | 129 | UNCONTROLLED | 0.019 |  | LB | E3GAL | LPG | Burned |  |  | Created by Roy Huntley EIAG US EPA from data from Ron Myers USEPA using preliminary test data | see spreadsheet_LPG emissions factors after ERTAC review session version 2 0808_xls | U |  | 2006-11-21
| 10201002 |  | External Combustion Boilers | Industrial | Liquified Petroleum Gas (LPG) | Propane | PM10-PRI |  | PM10, primary | 339 |  | 0 | 129 | UNCONTROLLED | 0.049 |  | LB | E3GAL | LPG | Burned |  |  | Created by Roy Huntley EIAG US EPA from data from Ron Myers USEPA using preliminary test data | see spreadsheet_LPG emissions factors after ERTAC review session version 2 0808_xls | U |  | 2006-11-21
| 10201002 |  | External Combustion Boilers | Industrial | Liquified Petroleum Gas (LPG) | Propane | PM25-FIL |  | PM2.5, filterable | 340 |  | 0 | 129 | UNCONTROLLED | 0.010 |  | LB | E3GAL | LPG | Burned |  |  | Created by Roy Huntley EIAG US EPA from data from Ron Myers USEPA using preliminary test data | see spreadsheet_LPG emissions factors after ERTAC review session version 2 0808_xls | U |  | 2006-11-21
| 10201002 |  | External Combustion Boilers | Industrial | Liquified Petroleum Gas (LPG) | Propane | PM25-PRI |  | PM2.5, primary | 341 |  | 0 | 129 | UNCONTROLLED | 0.041 |  | LB | E3GAL | LPG | Burned |  |  | Created by Roy Huntley EIAG US EPA from data from Ron Myers USEPA using preliminary test data | see spreadsheet_LPG emissions factors after ERTAC review session version 2 0808_xls | U |  | 2006-11-21
| 10201002 |  | External Combustion Boilers | Industrial | Liquified Petroleum Gas (LPG) | Propane | PM-CON |  | PM, condensable | 330 |  | 0 | 129 | UNCONTROLLED | 0.030 |  | LB | E3GAL | LPG | Burned |  |  | Created by Roy Huntley EIAG US EPA from data from Ron Myers USEPA using preliminary test data | see spreadsheet_LPG emissions factors after ERTAC review session version 2 0808_xls | U |  | 2006-11-21
| 10300601 |  | External Combustion Boilers | Commercial/Institutional | Natural Gas | > 100 Million Btu/hr | PM10-FIL |  | PM10, filterable | 338 |  | 0 | 129 | UNCONTROLLED | 0.2 |  | LB | E6FT3 | Natural Gas | Burned |  |  | Created by Roy Huntley EIAG US EPA from data from Ron Myers USEPA using preliminary test data | see spreadsheet_LPG emissions factors after ERTAC review session version 2 0808_xls | U |  | 2006-11-21
| 10300601 |  | External Combustion Boilers | Commercial/Institutional | Natural Gas | > 100 Million Btu/hr | PM10-PRI |  | PM10, primary | 339 |  | 0 | 129 | UNCONTROLLED | 0.52 |  | LB | E6FT3 | Natural Gas | Burned |  |  | Created by Roy Huntley EIAG US EPA from data from Ron Myers USEPA using preliminary test data | see spreadsheet_LPG emissions factors after ERTAC review session version 2 0808_xls | U |  | 2006-11-21
| 10300601 |  | External Combustion Boilers | Commercial/Institutional | Natural Gas | > 100 Million Btu/hr | PM25-FIL |  | PM2.5, filterable | 340 |  | 0 | 129 | UNCONTROLLED | 0.11 |  | LB | E6FT3 | Natural Gas | Burned |  |  | Created by Roy Huntley EIAG US EPA from data from Ron Myers USEPA using preliminary test data | see spreadsheet_LPG emissions factors after ERTAC review session version 2 0808_xls | U |  | 2006-11-21
| 10300601 |  | External Combustion Boilers | Commercial/Institutional | Natural Gas | > 100 Million Btu/hr | PM25-PRI |  | PM2.5, primary | 341 |  | 0 | 129 | UNCONTROLLED | 0.43 |  | LB | E6FT3 | Natural Gas | Burned |  |  | Created by Roy Huntley EIAG US EPA from data from Ron Myers USEPA using preliminary test data | see spreadsheet_LPG emissions factors after ERTAC review session version 2 0808_xls | U |  | 2006-11-21
| 10300601 |  | External Combustion Boilers | Commercial/Institutional | Natural Gas | > 100 Million Btu/hr | PM-CON |  | PM, condensable | 330 |  | 0 | 129 | UNCONTROLLED | 0.32 |  | LB | E6FT3 | Natural Gas | Burned |  |  | Created by Roy Huntley EIAG US EPA from data from Ron Myers USEPA using preliminary test data | see spreadsheet_LPG emissions factors after ERTAC review session version 2 0808_xls | U |  | 2006-11-21
| 10300602 |  | External Combustion Boilers | Commercial/Institutional | Natural Gas | 10-100 Million Btu/hr | PM10-FIL |  | PM10, filterable | 338 |  | 0 | 129 | UNCONTROLLED | 0.2 |  | LB | E6FT3 | Natural Gas | Burned |  |  | Created by Roy Huntley EIAG US EPA from data from Ron Myers USEPA using preliminary test data | see spreadsheet_LPG emissions factors after ERTAC review session version 2 0808_xls | U |  | 2006-11-21
| 10300602 |  | External Combustion Boilers | Commercial/Institutional | Natural Gas | 10-100 Million Btu/hr | PM10-PRI |  | PM10, primary | 339 |  | 0 | 129 | UNCONTROLLED | 0.52 |  | LB | E6FT3 | Natural Gas | Burned |  |  | Created by Roy Huntley EIAG US EPA from data from Ron Myers USEPA using preliminary test data | see spreadsheet_LPG emissions factors after ERTAC review session version 2 0808_xls | U |  | 2006-11-21
| 10300602 |  | External Combustion Boilers | Commercial/Institutional | Natural Gas | 10-100 Million Btu/hr | PM25-FIL |  | PM2.5, filterable | 340 |  | 0 | 129 | UNCONTROLLED | 0.11 |  | LB | E6FT3 | Natural Gas | Burned |  |  | Created by Roy Huntley EIAG US EPA from data from Ron Myers USEPA using preliminary test data | see spreadsheet_LPG emissions factors after ERTAC review session version 2 0808_xls | U |  | 2006-11-21
| 10300602 |  | External Combustion Boilers | Commercial/Institutional | Natural Gas | 10-100 Million Btu/hr | PM25-PRI |  | PM2.5, primary | 341 |  | 0 | 129 | UNCONTROLLED | 0.43 |  | LB | E6FT3 | Natural Gas | Burned |  |  | Created by Roy Huntley EIAG US EPA from data from Ron Myers USEPA using preliminary test data | see spreadsheet_LPG emissions factors after ERTAC review session version 2 0808_xls | U |  | 2006-11-21
| 10300602 |  | External Combustion Boilers | Commercial/Institutional | Natural Gas | 10-100 Million Btu/hr | PM-CON |  | PM, condensable | 330 |  | 0 | 129 | UNCONTROLLED | 0.32 |  | LB | E6FT3 | Natural Gas | Burned |  |  | Created by Roy Huntley EIAG US EPA from data from Ron Myers USEPA using preliminary test data | see spreadsheet_LPG emissions factors after ERTAC review session version 2 0808_xls | U |  | 2006-11-21
| 10300603 |  | External Combustion Boilers | Commercial/Institutional | Natural Gas | < 10 Million Btu/hr | PM10-FIL |  | PM10, filterable | 338 |  | 0 | 129 | UNCONTROLLED | 0.2 |  | LB | E6FT3 | Natural Gas | Burned |  |  | Created by Roy Huntley EIAG US EPA from data from Ron Myers USEPA using preliminary test data | see spreadsheet_LPG emissions factors after ERTAC review session version 2 0808_xls | U |  | 2006-11-21
| 10300603 |  | External Combustion Boilers | Commercial/Institutional | Natural Gas | < 10 Million Btu/hr | PM10-PRI |  | PM10, primary | 339 |  | 0 | 129 | UNCONTROLLED | 0.52 |  | LB | E6FT3 | Natural Gas | Burned |  |  | Created by Roy Huntley EIAG US EPA from data from Ron Myers USEPA using preliminary test data | see spreadsheet_LPG emissions factors after ERTAC review session version 2 0808_xls | U |  | 2006-11-21
| 10300603 |  | External Combustion Boilers | Commercial/Institutional | Natural Gas | < 10 Million Btu/hr | PM25-FIL |  | PM2.5, filterable | 340 |  | 0 | 129 | UNCONTROLLED | 0.11 |  | LB | E6FT3 | Natural Gas | Burned |  |  | Created by Roy Huntley EIAG US EPA from data from Ron Myers USEPA using preliminary test data | see spreadsheet_LPG emissions factors after ERTAC review session version 2 0808_xls | U |  | 2006-11-21
| 10300603 |  | External Combustion Boilers | Commercial/Institutional | Natural Gas | < 10 Million Btu/hr | PM25-PRI |  | PM2.5, primary | 341 |  | 0 | 129 | UNCONTROLLED | 0.43 |  | LB | E6FT3 | Natural Gas | Burned |  |  | Created by Roy Huntley EIAG US EPA from data from Ron Myers USEPA using preliminary test data | see spreadsheet_LPG emissions factors after ERTAC review session version 2 0808_xls | U |  | 2006-11-21
| 10300603 |  | External Combustion Boilers | Commercial/Institutional | Natural Gas | < 10 Million Btu/hr | PM-CON |  | PM, condensable | 330 |  | 0 | 129 | UNCONTROLLED | 0.32 |  | LB | E6FT3 | Natural Gas | Burned |  |  | Created by Roy Huntley EIAG US EPA from data from Ron Myers USEPA using preliminary test data | see spreadsheet_LPG emissions factors after ERTAC review session version 2 0808_xls | U |  | 2006-11-21
| 10301001 |  | External Combustion Boilers | Commercial/Institutional | Liquified Petroleum Gas (LPG) | Butane | PM10-FIL |  | PM10, filterable | 338 |  | 0 | 129 | UNCONTROLLED | 0.019 |  | LB | E3GAL | LPG | Burned |  |  | Created by Roy Huntley EIAG US EPA from data from Ron Myers USEPA using preliminary test data | see spreadsheet_LPG emissions factors after ERTAC review session version 2 0808_xls | U |  | 2006-11-21
| 10301001 |  | External Combustion Boilers | Commercial/Institutional | Liquified Petroleum Gas (LPG) | Butane | PM10-PRI |  | PM10, primary | 339 |  | 0 | 129 | UNCONTROLLED | 0.049 |  | LB | E3GAL | LPG | Burned |  |  | Created by Roy Huntley EIAG US EPA from data from Ron Myers USEPA using preliminary test data | see spreadsheet_LPG emissions factors after ERTAC review session version 2 0808_xls | U |  | 2006-11-21
| 10301001 |  | External Combustion Boilers | Commercial/Institutional | Liquified Petroleum Gas (LPG) | Butane | PM25-FIL |  | PM2.5, filterable | 340 |  | 0 | 129 | UNCONTROLLED | 0.010 |  | LB | E3GAL | LPG | Burned |  |  | Created by Roy Huntley EIAG US EPA from data from Ron Myers USEPA using preliminary test data | see spreadsheet_LPG emissions factors after ERTAC review session version 2 0808_xls | U |  | 2006-11-21
| 10301001 |  | External Combustion Boilers | Commercial/Institutional | Liquified Petroleum Gas (LPG) | Butane | PM25-PRI |  | PM2.5, primary | 341 |  | 0 | 129 | UNCONTROLLED | 0.041 |  | LB | E3GAL | LPG | Burned |  |  | Created by Roy Huntley EIAG US EPA from data from Ron Myers USEPA using preliminary test data | see spreadsheet_LPG emissions factors after ERTAC review session version 2 0808_xls | U |  | 2006-11-21
| 10301001 |  | External Combustion Boilers | Commercial/Institutional | Liquified Petroleum Gas (LPG) | Butane | PM-CON |  | PM, condensable | 330 |  | 0 | 129 | UNCONTROLLED | 0.030 |  | LB | E3GAL | LPG | Burned |  |  | Created by Roy Huntley EIAG US EPA from data from Ron Myers USEPA using preliminary test data | see spreadsheet_LPG emissions factors after ERTAC review session version 2 0808_xls | U |  | 2006-11-21
| 10301002 |  | External Combustion Boilers | Commercial/Institutional | Liquified Petroleum Gas (LPG) | Propane | PM10-FIL |  | PM10, filterable | 338 |  | 0 | 129 | UNCONTROLLED | 0.019 |  | LB | E3GAL | LPG | Burned |  |  | Created by Roy Huntley EIAG US EPA from data from Ron Myers USEPA using preliminary test data | see spreadsheet_LPG emissions factors after ERTAC review session version 2 0808_xls | U |  | 2006-11-21
| 10301002 |  | External Combustion Boilers | Commercial/Institutional | Liquified Petroleum Gas (LPG) | Propane | PM10-PRI |  | PM10, primary | 339 |  | 0 | 129 | UNCONTROLLED | 0.049 |  | LB | E3GAL | LPG | Burned |  |  | Created by Roy Huntley EIAG US EPA from data from Ron Myers USEPA using preliminary test data | see spreadsheet_LPG emissions factors after ERTAC review session version 2 0808_xls | U |  | 2006-11-21
| 10301002 |  | External Combustion Boilers | Commercial/Institutional | Liquified Petroleum Gas (LPG) | Propane | PM25-FIL |  | PM2.5, filterable | 340 |  | 0 | 129 | UNCONTROLLED | 0.010 |  | LB | E3GAL | LPG | Burned |  |  | Created by Roy Huntley EIAG US EPA from data from Ron Myers USEPA using preliminary test data | see spreadsheet_LPG emissions factors after ERTAC review session version 2 0808_xls | U |  | 2006-11-21
| 10301002 |  | External Combustion Boilers | Commercial/Institutional | Liquified Petroleum Gas (LPG) | Propane | PM25-PRI |  | PM2.5, primary | 341 |  | 0 | 129 | UNCONTROLLED | 0.041 |  | LB | E3GAL | LPG | Burned |  |  | Created by Roy Huntley EIAG US EPA from data from Ron Myers USEPA using preliminary test data | see spreadsheet_LPG emissions factors after ERTAC review session version 2 0808_xls | U |  | 2006-11-21
| 10301002 |  | External Combustion Boilers | Commercial/Institutional | Liquified Petroleum Gas (LPG) | Propane | PM-CON |  | PM, condensable | 330 |  | 0 | 129 | UNCONTROLLED | 0.030 |  | LB | E3GAL | LPG | Burned |  |  | Created by Roy Huntley EIAG US EPA from data from Ron Myers USEPA using preliminary test data | see spreadsheet_LPG emissions factors after ERTAC review session version 2 0808_xls | U |  | 2006-11-21
| 20100201 |  | Internal Combustion Engines | Electric Generation | Natural Gas | Turbine | PM10-FIL |  | PM10, filterable | 338 |  | 0 | 129 | UNCONTROLLED | 0.2 |  | LB | E6FT3 | Natural Gas | Burned |  |  | Created by Roy Huntley EIAG US EPA from data from Ron Myers USEPA using preliminary test data | see spreadsheet_LPG emissions factors after ERTAC review session version 2 0808_xls | U |  | 2006-11-21
| 20100201 |  | Internal Combustion Engines | Electric Generation | Natural Gas | Turbine | PM10-PRI |  | PM10, primary | 339 |  | 0 | 129 | UNCONTROLLED | 0.52 |  | LB | E6FT3 | Natural Gas | Burned |  |  | Created by Roy Huntley EIAG US EPA from data from Ron Myers USEPA using preliminary test data | see spreadsheet_LPG emissions factors after ERTAC review session version 2 0808_xls | U |  | 2006-11-21
| 20100201 |  | Internal Combustion Engines | Electric Generation | Natural Gas | Turbine | PM25-FIL |  | PM2.5, filterable | 340 |  | 0 | 129 | UNCONTROLLED | 0.11 |  | LB | E6FT3 | Natural Gas | Burned |  |  | Created by Roy Huntley EIAG US EPA from data from Ron Myers USEPA using preliminary test data | see spreadsheet_LPG emissions factors after ERTAC review session version 2 0808_xls | U |  | 2006-11-21
| 20100201 |  | Internal Combustion Engines | Electric Generation | Natural Gas | Turbine | PM25-PRI |  | PM2.5, primary | 341 |  | 0 | 129 | UNCONTROLLED | 0.43 |  | LB | E6FT3 | Natural Gas | Burned |  |  | Created by Roy Huntley EIAG US EPA from data from Ron Myers USEPA using preliminary test data | see spreadsheet_LPG emissions factors after ERTAC review session version 2 0808_xls | U |  | 2006-11-21
| 20100201 |  | Internal Combustion Engines | Electric Generation | Natural Gas | Turbine | PM-CON |  | PM, condensable | 330 |  | 0 | 129 | UNCONTROLLED | 0.32 |  | LB | E6FT3 | Natural Gas | Burned |  |  | Created by Roy Huntley EIAG US EPA from data from Ron Myers USEPA using preliminary test data | see spreadsheet_LPG emissions factors after ERTAC review session version 2 0808_xls | U |  | 2006-11-21
| 20100202 |  | Internal Combustion Engines | Electric Generation | Natural Gas | Reciprocating | PM10-FIL |  | PM10, filterable | 338 |  | 0 | 129 | UNCONTROLLED | 0.2 |  | LB | E6FT3 | Natural Gas | Burned |  |  | Created by Roy Huntley EIAG US EPA from data from Ron Myers USEPA using preliminary test data | see spreadsheet_LPG emissions factors after ERTAC review session version 2 0808_xls | U |  | 2006-11-21
| 20100202 |  | Internal Combustion Engines | Electric Generation | Natural Gas | Reciprocating | PM10-PRI |  | PM10, primary | 339 |  | 0 | 129 | UNCONTROLLED | 0.52 |  | LB | E6FT3 | Natural Gas | Burned |  |  | Created by Roy Huntley EIAG US EPA from data from Ron Myers USEPA using preliminary test data | see spreadsheet_LPG emissions factors after ERTAC review session version 2 0808_xls | U |  | 2006-11-21
| 20100202 |  | Internal Combustion Engines | Electric Generation | Natural Gas | Reciprocating | PM25-FIL |  | PM2.5, filterable | 340 |  | 0 | 129 | UNCONTROLLED | 0.11 |  | LB | E6FT3 | Natural Gas | Burned |  |  | Created by Roy Huntley EIAG US EPA from data from Ron Myers USEPA using preliminary test data | see spreadsheet_LPG emissions factors after ERTAC review session version 2 0808_xls | U |  | 2006-11-21
| 20100202 |  | Internal Combustion Engines | Electric Generation | Natural Gas | Reciprocating | PM25-PRI |  | PM2.5, primary | 341 |  | 0 | 129 | UNCONTROLLED | 0.43 |  | LB | E6FT3 | Natural Gas | Burned |  |  | Created by Roy Huntley EIAG US EPA from data from Ron Myers USEPA using preliminary test data | see spreadsheet_LPG emissions factors after ERTAC review session version 2 0808_xls | U |  | 2006-11-21
| 20100202 |  | Internal Combustion Engines | Electric Generation | Natural Gas | Reciprocating | PM-CON |  | PM, condensable | 330 |  | 0 | 129 | UNCONTROLLED | 0.32 |  | LB | E6FT3 | Natural Gas | Burned |  |  | Created by Roy Huntley EIAG US EPA from data from Ron Myers USEPA using preliminary test data | see spreadsheet_LPG emissions factors after ERTAC review session version 2 0808_xls | U |  | 2006-11-21
| 20200201 |  | Internal Combustion Engines | Industrial | Natural Gas | Turbine | PM10-FIL |  | PM10, filterable | 338 |  | 0 | 129 | UNCONTROLLED | 0.17 |  | LB | E6FT3 | Natural Gas | Burned |  |  | Used preliminary data from EPA Ron Myers | See spreadsheet_Final Table with NG adjustment factors Nov 21 2006_xls | U |  | 2006-11-21
| 20200201 |  | Internal Combustion Engines | Industrial | Natural Gas | Turbine | PM10-PRI |  | PM10, primary | 339 |  | 0 | 129 | UNCONTROLLED | 0.31 |  | LB | E6FT3 | Natural Gas | Burned |  |  | Used preliminary data from EPA Ron Myers | See spreadsheet_Final Table with NG adjustment factors Nov 21 2006_xls | U |  | 2006-11-21
| 20200201 |  | Internal Combustion Engines | Industrial | Natural Gas | Turbine | PM25-FIL |  | PM2.5, filterable | 340 |  | 0 | 129 | UNCONTROLLED | 0.05 |  | LB | E6FT3 | Natural Gas | Burned |  |  | Used preliminary data from EPA Ron Myers | See spreadsheet_Final Table with NG adjustment factors Nov 21 2006_xls | U |  | 2006-11-21
| 20200201 |  | Internal Combustion Engines | Industrial | Natural Gas | Turbine | PM25-PRI |  | PM2.5, primary | 341 |  | 0 | 129 | UNCONTROLLED | 0.19 |  | LB | E6FT3 | Natural Gas | Burned |  |  | Used preliminary data from EPA Ron Myers | See spreadsheet_Final Table with NG adjustment factors Nov 21 2006_xls | U |  | 2006-11-21
| 20200201 |  | Internal Combustion Engines | Industrial | Natural Gas | Turbine | PM-CON |  | PM, condensable | 330 |  | 0 | 129 | UNCONTROLLED | 0.14 |  | LB | E6FT3 | Natural Gas | Burned |  |  | Used data from gas turbines and applied to IC engines | See spreadsheet_Final Table with NG adjustment factors Nov 21 2006_xls | U |  | 2006-11-21
| 20200202 |  | Internal Combustion Engines | Industrial | Natural Gas | Reciprocating | PM10-FIL |  | PM10, filterable | 338 |  | 0 | 129 | UNCONTROLLED | 0.17 |  | LB | E6FT3 | Natural Gas | Burned |  |  | Used preliminary data from EPA Ron Myers | See spreadsheet_Final Table with NG adjustment factors Nov 21 2006_xls | U |  | 2006-11-21
| 20200202 |  | Internal Combustion Engines | Industrial | Natural Gas | Reciprocating | PM10-PRI |  | PM10, primary | 339 |  | 0 | 129 | UNCONTROLLED | 0.31 |  | LB | E6FT3 | Natural Gas | Burned |  |  | Used preliminary data from EPA Ron Myers | See spreadsheet_Final Table with NG adjustment factors Nov 21 2006_xls | U |  | 2006-11-21
| 20200202 |  | Internal Combustion Engines | Industrial | Natural Gas | Reciprocating | PM25-FIL |  | PM2.5, filterable | 340 |  | 0 | 129 | UNCONTROLLED | 0.05 |  | LB | E6FT3 | Natural Gas | Burned |  |  | Used preliminary data from EPA Ron Myers | See spreadsheet_Final Table with NG adjustment factors Nov 21 2006_xls | U |  | 2006-11-21
| 20200202 |  | Internal Combustion Engines | Industrial | Natural Gas | Reciprocating | PM25-PRI |  | PM2.5, primary | 341 |  | 0 | 129 | UNCONTROLLED | 0.19 |  | LB | E6FT3 | Natural Gas | Burned |  |  | Used preliminary data from EPA Ron Myers | See spreadsheet_Final Table with NG adjustment factors Nov 21 2006_xls | U |  | 2006-11-21
| 20200202 |  | Internal Combustion Engines | Industrial | Natural Gas | Reciprocating | PM-CON |  | PM, condensable | 330 |  | 0 | 129 | UNCONTROLLED | 0.14 |  | LB | E6FT3 | Natural Gas | Burned |  |  | Used preliminary data from EPA Ron Myers | See spreadsheet_Final Table with NG adjustment factors Nov 21 2006_xls | U |  | 2006-11-21
| 20200203 |  | Internal Combustion Engines | Industrial | Natural Gas | Turbine: Cogeneration | PM10-FIL |  | PM10, filterable | 338 |  | 0 | 129 | UNCONTROLLED | 0.17 |  | LB | E6FT3 | Natural Gas | Burned |  |  | Used preliminary data from EPA Ron Myers | See spreadsheet_Final Table with NG adjustment factors Nov 21 2006_xls | U |  | 2006-11-21
| 20200203 |  | Internal Combustion Engines | Industrial | Natural Gas | Turbine: Cogeneration | PM10-PRI |  | PM10, primary | 339 |  | 0 | 129 | UNCONTROLLED | 0.31 |  | LB | E6FT3 | Natural Gas | Burned |  |  | Used preliminary data from EPA Ron Myers | See spreadsheet_Final Table with NG adjustment factors Nov 21 2006_xls | U |  | 2006-11-21
| 20200203 |  | Internal Combustion Engines | Industrial | Natural Gas | Turbine: Cogeneration | PM25-FIL |  | PM2.5, filterable | 340 |  | 0 | 129 | UNCONTROLLED | 0.05 |  | LB | E6FT3 | Natural Gas | Burned |  |  | Used preliminary data from EPA Ron Myers | See spreadsheet_Final Table with NG adjustment factors Nov 21 2006_xls | U |  | 2006-11-21
| 20200203 |  | Internal Combustion Engines | Industrial | Natural Gas | Turbine: Cogeneration | PM25-PRI |  | PM2.5, primary | 341 |  | 0 | 129 | UNCONTROLLED | 0.19 |  | LB | E6FT3 | Natural Gas | Burned |  |  | Used preliminary data from EPA Ron Myers | See spreadsheet_Final Table with NG adjustment factors Nov 21 2006_xls | U |  | 2006-11-21
| 20200203 |  | Internal Combustion Engines | Industrial | Natural Gas | Turbine: Cogeneration | PM-CON |  | PM, condensable | 330 |  | 0 | 129 | UNCONTROLLED | 0.14 |  | LB | E6FT3 | Natural Gas | Burned |  |  | Used data from gas turbines and applied to IC engines | See spreadsheet_Final Table with NG adjustment factors Nov 21 2006_xls | U |  | 2006-11-21
| 20200204 |  | Internal Combustion Engines | Industrial | Natural Gas | Reciprocating: Cogeneration | PM10-FIL |  | PM10, filterable | 338 |  | 0 | 129 | UNCONTROLLED | 0.17 |  | LB | E6FT3 | Natural Gas | Burned |  |  | Used preliminary data from EPA Ron Myers | See spreadsheet_Final Table with NG adjustment factors Nov 21 2006_xls | U |  | 2006-11-21
| 20200204 |  | Internal Combustion Engines | Industrial | Natural Gas | Reciprocating: Cogeneration | PM10-PRI |  | PM10, primary | 339 |  | 0 | 129 | UNCONTROLLED | 0.31 |  | LB | E6FT3 | Natural Gas | Burned |  |  | Used preliminary data from EPA Ron Myers | See spreadsheet_Final Table with NG adjustment factors Nov 21 2006_xls | U |  | 2006-11-21
| 20200204 |  | Internal Combustion Engines | Industrial | Natural Gas | Reciprocating: Cogeneration | PM25-FIL |  | PM2.5, filterable | 340 |  | 0 | 129 | UNCONTROLLED | 0.05 |  | LB | E6FT3 | Natural Gas | Burned |  |  | Used preliminary data from EPA Ron Myers | See spreadsheet_Final Table with NG adjustment factors Nov 21 2006_xls | U |  | 2006-11-21
| 20200204 |  | Internal Combustion Engines | Industrial | Natural Gas | Reciprocating: Cogeneration | PM25-PRI |  | PM2.5, primary | 341 |  | 0 | 129 | UNCONTROLLED | 0.19 |  | LB | E6FT3 | Natural Gas | Burned |  |  | Used preliminary data from EPA Ron Myers | See spreadsheet_Final Table with NG adjustment factors Nov 21 2006_xls | U |  | 2006-11-21
| 20200204 |  | Internal Combustion Engines | Industrial | Natural Gas | Reciprocating: Cogeneration | PM-CON |  | PM, condensable | 330 |  | 0 | 129 | UNCONTROLLED | 0.14 |  | LB | E6FT3 | Natural Gas | Burned |  |  | Used preliminary data from EPA Ron Myers | See spreadsheet_Final Table with NG adjustment factors Nov 21 2006_xls | U |  | 2006-11-21
| 20200252 |  | Internal Combustion Engines | Industrial | Natural Gas | 2-cycle Lean Burn | PM10-FIL |  | PM10, filterable | 338 |  | 0 | 129 | UNCONTROLLED | 0.17 |  | LB | E6FT3 | Natural Gas | Burned |  |  | Used preliminary data from EPA Ron Myers | See spreadsheet_Final Table with NG adjustment factors Nov 21 2006_xls | U |  | 2006-11-21
| 20200252 |  | Internal Combustion Engines | Industrial | Natural Gas | 2-cycle Lean Burn | PM10-PRI |  | PM10, primary | 339 |  | 0 | 129 | UNCONTROLLED | 0.31 |  | LB | E6FT3 | Natural Gas | Burned |  |  | Used preliminary data from EPA Ron Myers | See spreadsheet_Final Table with NG adjustment factors Nov 21 2006_xls | U |  | 2006-11-21
| 20200252 |  | Internal Combustion Engines | Industrial | Natural Gas | 2-cycle Lean Burn | PM25-FIL |  | PM2.5, filterable | 340 |  | 0 | 129 | UNCONTROLLED | 0.05 |  | LB | E6FT3 | Natural Gas | Burned |  |  | Used preliminary data from EPA Ron Myers | See spreadsheet_Final Table with NG adjustment factors Nov 21 2006_xls | U |  | 2006-11-21
| 20200252 |  | Internal Combustion Engines | Industrial | Natural Gas | 2-cycle Lean Burn | PM25-PRI |  | PM2.5, primary | 341 |  | 0 | 129 | UNCONTROLLED | 0.19 |  | LB | E6FT3 | Natural Gas | Burned |  |  | Used preliminary data from EPA Ron Myers | See spreadsheet_Final Table with NG adjustment factors Nov 21 2006_xls | U |  | 2006-11-21
| 20200252 |  | Internal Combustion Engines | Industrial | Natural Gas | 2-cycle Lean Burn | PM-CON |  | PM, condensable | 330 |  | 0 | 129 | UNCONTROLLED | 0.14 |  | LB | E6FT3 | Natural Gas | Burned |  |  | Used preliminary data from EPA Ron Myers | See spreadsheet_Final Table with NG adjustment factors Nov 21 2006_xls | U |  | 2006-11-21
| 20200253 |  | Internal Combustion Engines | Industrial | Natural Gas | 4-cycle Rich Burn | PM10-FIL |  | PM10, filterable | 338 |  | 0 | 129 | UNCONTROLLED | 0.17 |  | LB | E6FT3 | Natural Gas | Burned |  |  | Used preliminary data from EPA Ron Myers | See spreadsheet_Final Table with NG adjustment factors Nov 21 2006_xls | U |  | 2006-11-21
| 20200253 |  | Internal Combustion Engines | Industrial | Natural Gas | 4-cycle Rich Burn | PM10-PRI |  | PM10, primary | 339 |  | 0 | 129 | UNCONTROLLED | 0.31 |  | LB | E6FT3 | Natural Gas | Burned |  |  | Used preliminary data from EPA Ron Myers | See spreadsheet_Final Table with NG adjustment factors Nov 21 2006_xls | U |  | 2006-11-21
| 20200253 |  | Internal Combustion Engines | Industrial | Natural Gas | 4-cycle Rich Burn | PM25-FIL |  | PM2.5, filterable | 340 |  | 0 | 129 | UNCONTROLLED | 0.05 |  | LB | E6FT3 | Natural Gas | Burned |  |  | Used preliminary data from EPA Ron Myers | See spreadsheet_Final Table with NG adjustment factors Nov 21 2006_xls | U |  | 2006-11-21
| 20200253 |  | Internal Combustion Engines | Industrial | Natural Gas | 4-cycle Rich Burn | PM25-PRI |  | PM2.5, primary | 341 |  | 0 | 129 | UNCONTROLLED | 0.19 |  | LB | E6FT3 | Natural Gas | Burned |  |  | Used preliminary data from EPA Ron Myers | See spreadsheet_Final Table with NG adjustment factors Nov 21 2006_xls | U |  | 2006-11-21
| 20200253 |  | Internal Combustion Engines | Industrial | Natural Gas | 4-cycle Rich Burn | PM-CON |  | PM, condensable | 330 |  | 0 | 129 | UNCONTROLLED | 0.14 |  | LB | E6FT3 | Natural Gas | Burned |  |  | Used preliminary data from EPA Ron Myers | See spreadsheet_Final Table with NG adjustment factors Nov 21 2006_xls | U |  | 2006-11-21
| 20200254 |  | Internal Combustion Engines | Industrial | Natural Gas | 4-cycle Lean Burn | PM10-FIL |  | PM10, filterable | 338 |  | 0 | 129 | UNCONTROLLED | 0.17 |  | LB | E6FT3 | Natural Gas | Burned |  |  | Created by Roy Huntley EIAG US EPA from data from Ron Myers USEPA using preliminary test data | see spreadsheet_LPG emissions factors after ERTAC review session version 2 0808_xls | U |  | 2006-11-21
| 20200254 |  | Internal Combustion Engines | Industrial | Natural Gas | 4-cycle Lean Burn | PM10-PRI |  | PM10, primary | 339 |  | 0 | 129 | UNCONTROLLED | 0.31 |  | LB | E6FT3 | Natural Gas | Burned |  |  | Created by Roy Huntley EIAG US EPA from data from Ron Myers USEPA using preliminary test data | see spreadsheet_LPG emissions factors after ERTAC review session version 2 0808_xls | U |  | 2006-11-21
| 20200254 |  | Internal Combustion Engines | Industrial | Natural Gas | 4-cycle Lean Burn | PM25-FIL |  | PM2.5, filterable | 340 |  | 0 | 129 | UNCONTROLLED | 0.05 |  | LB | E6FT3 | Natural Gas | Burned |  |  | Created by Roy Huntley EIAG US EPA from data from Ron Myers USEPA using preliminary test data | see spreadsheet_LPG emissions factors after ERTAC review session version 2 0808_xls | U |  | 2006-11-21
| 20200254 |  | Internal Combustion Engines | Industrial | Natural Gas | 4-cycle Lean Burn | PM25-PRI |  | PM2.5, primary | 341 |  | 0 | 129 | UNCONTROLLED | 0.19 |  | LB | E6FT3 | Natural Gas | Burned |  |  | Created by Roy Huntley EIAG US EPA from data from Ron Myers USEPA using preliminary test data | see spreadsheet_LPG emissions factors after ERTAC review session version 2 0808_xls | U |  | 2006-11-21
| 20200254 |  | Internal Combustion Engines | Industrial | Natural Gas | 4-cycle Lean Burn | PM-CON |  | PM, condensable | 330 |  | 0 | 129 | UNCONTROLLED | 0.14 |  | LB | E6FT3 | Natural Gas | Burned |  |  | Created by Roy Huntley EIAG US EPA from data from Ron Myers USEPA using preliminary test data | see spreadsheet_LPG emissions factors after ERTAC review session version 2 0808_xls | U |  | 2006-11-21
| 20300201 |  | Internal Combustion Engines | Commercial/Institutional | Natural Gas | Reciprocating | PM10-FIL |  | PM10, filterable | 338 |  | 0 | 129 | UNCONTROLLED | 0.17 |  | LB | E6FT3 | Natural Gas | Burned |  |  | Created by Roy Huntley EIAG US EPA from data from Ron Myers USEPA using preliminary test data | see spreadsheet_LPG emissions factors after ERTAC review session version 2 0808_xls | U |  | 2006-11-21
| 20300201 |  | Internal Combustion Engines | Commercial/Institutional | Natural Gas | Reciprocating | PM10-PRI |  | PM10, primary | 339 |  | 0 | 129 | UNCONTROLLED | 0.31 |  | LB | E6FT3 | Natural Gas | Burned |  |  | Created by Roy Huntley EIAG US EPA from data from Ron Myers USEPA using preliminary test data | see spreadsheet_LPG emissions factors after ERTAC review session version 2 0808_xls | U |  | 2006-11-21
| 20300201 |  | Internal Combustion Engines | Commercial/Institutional | Natural Gas | Reciprocating | PM25-FIL |  | PM2.5, filterable | 340 |  | 0 | 129 | UNCONTROLLED | 0.05 |  | LB | E6FT3 | Natural Gas | Burned |  |  | Created by Roy Huntley EIAG US EPA from data from Ron Myers USEPA using preliminary test data | see spreadsheet_LPG emissions factors after ERTAC review session version 2 0808_xls | U |  | 2006-11-21
| 20300201 |  | Internal Combustion Engines | Commercial/Institutional | Natural Gas | Reciprocating | PM25-PRI |  | PM2.5, primary | 341 |  | 0 | 129 | UNCONTROLLED | 0.19 |  | LB | E6FT3 | Natural Gas | Burned |  |  | Created by Roy Huntley EIAG US EPA from data from Ron Myers USEPA using preliminary test data | see spreadsheet_LPG emissions factors after ERTAC review session version 2 0808_xls | U |  | 2006-11-21
| 20300201 |  | Internal Combustion Engines | Commercial/Institutional | Natural Gas | Reciprocating | PM-CON |  | PM, condensable | 330 |  | 0 | 129 | UNCONTROLLED | 0.14 |  | LB | E6FT3 | Natural Gas | Burned |  |  | Created by Roy Huntley EIAG US EPA from data from Ron Myers USEPA using preliminary test data | see spreadsheet_LPG emissions factors after ERTAC review session version 2 0808_xls | U |  | 2006-11-21
| 20300202 |  | Internal Combustion Engines | Commercial/Institutional | Natural Gas | Turbine | PM10-FIL |  | PM10, filterable | 338 |  | 0 | 129 | UNCONTROLLED | 0.17 |  | LB | E6FT3 | Natural Gas | Burned |  |  | Used preliminary data from EPA Ron Myers | See spreadsheet_Final Table with NG adjustment factors Nov 21 2006_xls | U |  | 2006-11-21
| 20300202 |  | Internal Combustion Engines | Commercial/Institutional | Natural Gas | Turbine | PM10-PRI |  | PM10, primary | 339 |  | 0 | 129 | UNCONTROLLED | 0.31 |  | LB | E6FT3 | Natural Gas | Burned |  |  | Used preliminary data from EPA Ron Myers | See spreadsheet_Final Table with NG adjustment factors Nov 21 2006_xls | U |  | 2006-11-21
| 20300202 |  | Internal Combustion Engines | Commercial/Institutional | Natural Gas | Turbine | PM25-FIL |  | PM2.5, filterable | 340 |  | 0 | 129 | UNCONTROLLED | 0.05 |  | LB | E6FT3 | Natural Gas | Burned |  |  | Used preliminary data from EPA Ron Myers | See spreadsheet_Final Table with NG adjustment factors Nov 21 2006_xls | U |  | 2006-11-21
| 20300202 |  | Internal Combustion Engines | Commercial/Institutional | Natural Gas | Turbine | PM25-PRI |  | PM2.5, primary | 341 |  | 0 | 129 | UNCONTROLLED | 0.19 |  | LB | E6FT3 | Natural Gas | Burned |  |  | Used preliminary data from EPA Ron Myers | See spreadsheet_Final Table with NG adjustment factors Nov 21 2006_xls | U |  | 2006-11-21
| 20300202 |  | Internal Combustion Engines | Commercial/Institutional | Natural Gas | Turbine | PM-CON |  | PM, condensable | 330 |  | 0 | 129 | UNCONTROLLED | 0.14 |  | LB | E6FT3 | Natural Gas | Burned |  |  | Used data from gas turbines and applied to IC engines | See spreadsheet_Final Table with NG adjustment factors Nov 21 2006_xls | U |  | 2006-11-21
| 20300203 |  | Internal Combustion Engines | Commercial/Institutional | Natural Gas | Turbine: Cogeneration | PM10-FIL |  | PM10, filterable | 338 |  | 0 | 129 | UNCONTROLLED | 0.17 |  | LB | E6FT3 | Natural Gas | Burned |  |  | Used preliminary data from EPA Ron Myers | See spreadsheet_Final Table with NG adjustment factors Nov 21 2006_xls | U |  | 2006-11-21
| 20300203 |  | Internal Combustion Engines | Commercial/Institutional | Natural Gas | Turbine: Cogeneration | PM10-PRI |  | PM10, primary | 339 |  | 0 | 129 | UNCONTROLLED | 0.31 |  | LB | E6FT3 | Natural Gas | Burned |  |  | Used preliminary data from EPA Ron Myers | See spreadsheet_Final Table with NG adjustment factors Nov 21 2006_xls | U |  | 2006-11-21
| 20300203 |  | Internal Combustion Engines | Commercial/Institutional | Natural Gas | Turbine: Cogeneration | PM25-FIL |  | PM2.5, filterable | 340 |  | 0 | 129 | UNCONTROLLED | 0.05 |  | LB | E6FT3 | Natural Gas | Burned |  |  | Used preliminary data from EPA Ron Myers | See spreadsheet_Final Table with NG adjustment factors Nov 21 2006_xls | U |  | 2006-11-21
| 20300203 |  | Internal Combustion Engines | Commercial/Institutional | Natural Gas | Turbine: Cogeneration | PM25-PRI |  | PM2.5, primary | 341 |  | 0 | 129 | UNCONTROLLED | 0.19 |  | LB | E6FT3 | Natural Gas | Burned |  |  | Used preliminary data from EPA Ron Myers | See spreadsheet_Final Table with NG adjustment factors Nov 21 2006_xls | U |  | 2006-11-21
| 20300203 |  | Internal Combustion Engines | Commercial/Institutional | Natural Gas | Turbine: Cogeneration | PM-CON |  | PM, condensable | 330 |  | 0 | 129 | UNCONTROLLED | 0.14 |  | LB | E6FT3 | Natural Gas | Burned |  |  | Used data from gas turbines and applied to IC engines | See spreadsheet_Final Table with NG adjustment factors Nov 21 2006_xls | U |  | 2006-11-21
| 20300801 |  | Internal Combustion Engines | Commercial/Institutional | Landfill Gas | Turbine | PM10-FIL |  | PM10, filterable | 338 |  | 0 | 129 | UNCONTROLLED | .085 |  | LB | E6FT3 | Landfill Gas | Burned |  |  | Used data from gas turbines and applied to IC engines. Used one half value due to LFG being 50% methane | See spreadsheet_Final Table with NG adjustment factors Nov 21 2006_xls | U |  | 2006-11-21
| 20300801 |  | Internal Combustion Engines | Commercial/Institutional | Landfill Gas | Turbine | PM10-PRI |  | PM10, primary | 339 |  | 0 | 129 | UNCONTROLLED | 0.15 |  | LB | E6FT3 | Landfill Gas | Burned |  |  | Used data from gas turbines and applied to IC engines. Used one half value due to LFG being 50% methane | See spreadsheet_Final Table with NG adjustment factors Nov 21 2006_xls | U |  | 2006-11-21
| 20300801 |  | Internal Combustion Engines | Commercial/Institutional | Landfill Gas | Turbine | PM25-FIL |  | PM2.5, filterable | 340 |  | 0 | 129 | UNCONTROLLED | .025 |  | LB | E6FT3 | Landfill Gas | Burned |  |  | Used data from gas turbines and applied to IC engines. Used one half value due to LFG being 50% methane | See spreadsheet_Final Table with NG adjustment factors Nov 21 2006_xls | U |  | 2006-11-21
| 20300801 |  | Internal Combustion Engines | Commercial/Institutional | Landfill Gas | Turbine | PM25-PRI |  | PM2.5, primary | 341 |  | 0 | 129 | UNCONTROLLED | 0.095 |  | LB | E6FT3 | Landfill Gas | Burned |  |  | Used data from gas turbines and applied to IC engines. Used one half value due to LFG being 50% methane | See spreadsheet_Final Table with NG adjustment factors Nov 21 2006_xls | U |  | 2006-11-21
| 20300801 |  | Internal Combustion Engines | Commercial/Institutional | Landfill Gas | Turbine | PM-CON |  | PM, condensable | 330 |  | 0 | 129 | UNCONTROLLED | 0.07 |  | LB | E6FT3 | Landfill Gas | Burned |  |  | Used data from gas turbines and applied to IC engines. Used one half value due to LFG being 50% methane | See spreadsheet_Final Table with NG adjustment factors Nov 21 2006_xls | U |  | 2006-11-21
| 2104006000 |  | Stationary Source Fuel Combustion | Residential | Natural Gas | Total: All Combustor Types | PM10-FIL |  | PM10, filterable | 330 |  | 0 | 129 | UNCONTROLLED | 0.2 |  | LB | E6FT3 | Natural Gas | Burned |  |  | Created by Roy Huntley EIAG US EPA from data from Ron Myers USEPA using preliminary test data | see spreadsheet_LPG emissions factors after ERTAC review session version 2 0808_xls | U |  | 2006-11-21
| 2104006000 |  | Stationary Source Fuel Combustion | Residential | Natural Gas | Total: All Combustor Types | PM10-PRI |  | PM10, primary | 330 |  | 0 | 129 | UNCONTROLLED | 0.52 |  | LB | E6FT3 | Natural Gas | Burned |  |  | Created by Roy Huntley EIAG US EPA from data from Ron Myers USEPA using preliminary test data | see spreadsheet_LPG emissions factors after ERTAC review session version 2 0808_xls | U |  | 2006-11-21
| 2104006000 |  | Stationary Source Fuel Combustion | Residential | Natural Gas | Total: All Combustor Types | PM25-FIL |  | PM2.5, filterable | 330 |  | 0 | 129 | UNCONTROLLED | 0.11 |  | LB | E6FT3 | Natural Gas | Burned |  |  | Created by Roy Huntley EIAG US EPA from data from Ron Myers USEPA using preliminary test data | see spreadsheet_LPG emissions factors after ERTAC review session version 2 0808_xls | U |  | 2006-11-21
| 2104006000 |  | Stationary Source Fuel Combustion | Residential | Natural Gas | Total: All Combustor Types | PM25-PRI |  | PM2.5, primary | 330 |  | 0 | 129 | UNCONTROLLED | 0.43 |  | LB | E6FT3 | Natural Gas | Burned |  |  | Created by Roy Huntley EIAG US EPA from data from Ron Myers USEPA using preliminary test data | see spreadsheet_LPG emissions factors after ERTAC review session version 2 0808_xls | U |  | 2006-11-21
| 2104006000 |  | Stationary Source Fuel Combustion | Residential | Natural Gas | Total: All Combustor Types | PM-CON |  | PM, condensable | 330 |  | 0 | 129 | UNCONTROLLED | 0.32 |  | LB | E6FT3 | Natural Gas | Burned |  |  | Created by Roy Huntley EIAG US EPA from data from Ron Myers USEPA using preliminary test data | see spreadsheet_LPG emissions factors after ERTAC review session version 2 0808_xls | U |  | 2006-11-21
| 2104006010 |  | Stationary Source Fuel Combustion | Residential | Natural Gas | Residential Furnaces | PM10-FIL |  | PM10, filterable | 330 |  | 0 | 129 | UNCONTROLLED | 0.2 |  | LB | E6FT3 | Natural Gas | Burned |  |  | Created by Roy Huntley EIAG US EPA from data from Ron Myers USEPA using preliminary test data | see spreadsheet_LPG emissions factors after ERTAC review session version 2 0808_xls | U |  | 2006-11-21
| 2104006010 |  | Stationary Source Fuel Combustion | Residential | Natural Gas | Residential Furnaces | PM10-PRI |  | PM10, primary | 330 |  | 0 | 129 | UNCONTROLLED | 0.52 |  | LB | E6FT3 | Natural Gas | Burned |  |  | Created by Roy Huntley EIAG US EPA from data from Ron Myers USEPA using preliminary test data | see spreadsheet_LPG emissions factors after ERTAC review session version 2 0808_xls | U |  | 2006-11-21
| 2104006010 |  | Stationary Source Fuel Combustion | Residential | Natural Gas | Residential Furnaces | PM25-FIL |  | PM2.5, filterable | 330 |  | 0 | 129 | UNCONTROLLED | 0.11 |  | LB | E6FT3 | Natural Gas | Burned |  |  | Created by Roy Huntley EIAG US EPA from data from Ron Myers USEPA using preliminary test data | see spreadsheet_LPG emissions factors after ERTAC review session version 2 0808_xls | U |  | 2006-11-21
| 2104006010 |  | Stationary Source Fuel Combustion | Residential | Natural Gas | Residential Furnaces | PM25-PRI |  | PM2.5, primary | 330 |  | 0 | 129 | UNCONTROLLED | 0.43 |  | LB | E6FT3 | Natural Gas | Burned |  |  | Created by Roy Huntley EIAG US EPA from data from Ron Myers USEPA using preliminary test data | see spreadsheet_LPG emissions factors after ERTAC review session version 2 0808_xls | U |  | 2006-11-21
| 2104006010 |  | Stationary Source Fuel Combustion | Residential | Natural Gas | Residential Furnaces | PM-CON |  | PM, condensable | 330 |  | 0 | 129 | UNCONTROLLED | 0.32 |  | LB | E6FT3 | Natural Gas | Burned |  |  | Created by Roy Huntley EIAG US EPA from data from Ron Myers USEPA using preliminary test data | see spreadsheet_LPG emissions factors after ERTAC review session version 2 0808_xls | U |  | 2006-11-21
| 30600104 |  | Industrial Processes | Petroleum Industry | Process Heaters | Gas-fired | PM10-FIL |  | PM10, filterable | 338 |  | 0 | 129 | UNCONTROLLED | 0.0002 |  | LB | mmBTU | Process Gas | Burned |  |  | Assumed same as Natural gas units adjust to thermal units | see spreadsheet_LPG emissions factors after ERTAC review session version 2 0808_xls | U |  | 2006-11-21
| 30600104 |  | Industrial Processes | Petroleum Industry | Process Heaters | Gas-fired | PM10-PRI |  | PM10, primary | 338 |  | 0 | 129 | UNCONTROLLED | 0.00051 |  | LB | mmBTU | Process Gas | Burned |  |  | Assumed same as Natural gas units adjust to thermal units | see spreadsheet_LPG emissions factors after ERTAC review session version 2 0808_xls | U |  | 2006-11-21
| 30600104 |  | Industrial Processes | Petroleum Industry | Process Heaters | Gas-fired | PM25-FIL |  | PM2.5, filterable | 338 |  | 0 | 129 | UNCONTROLLED | 0.00011 |  | LB | mmBTU | Process Gas | Burned |  |  | Assumed same as Natural gas units adjust to thermal units | see spreadsheet_LPG emissions factors after ERTAC review session version 2 0808_xls | U |  | 2006-11-21
| 30600104 |  | Industrial Processes | Petroleum Industry | Process Heaters | Gas-fired | PM25-PRI |  | PM2.5, primary | 338 |  | 0 | 129 | UNCONTROLLED | 0.00042 |  | LB | mmBTU | Process Gas | Burned |  |  | Assumed same as Natural gas units adjust to thermal units | see spreadsheet_LPG emissions factors after ERTAC review session version 2 0808_xls | U |  | 2006-11-21
| 30600104 |  | Industrial Processes | Petroleum Industry | Process Heaters | Gas-fired | PM-CON |  | PM, condensable | 330 |  | 0 | 129 | UNCONTROLLED | 0.00031 |  | LB | mmBTU | Process Gas | Burned |  |  | Assumed same as Natural gas units adjust to thermal units | see spreadsheet_LPG emissions factors after ERTAC review session version 2 0808_xls | U |  | 2006-11-21
| 30600105 |  | Industrial Processes | Petroleum Industry | Process Heaters | Natural Gas-fired | PM10-FIL |  | PM10, filterable | 338 |  | 0 | 129 | UNCONTROLLED | 0.0002 |  | LB | mmBTU | Process Gas | Burned |  |  | Assumed same as Natural gas units adjust to thermal units | see spreadsheet_LPG emissions factors after ERTAC review session version 2 0808_xls | U |  | 2006-11-21
| 30600105 |  | Industrial Processes | Petroleum Industry | Process Heaters | Natural Gas-fired | PM10-PRI |  | PM10, primary | 338 |  | 0 | 129 | UNCONTROLLED | 0.00051 |  | LB | mmBTU | Process Gas | Burned |  |  | Assumed same as Natural gas units adjust to thermal units | see spreadsheet_LPG emissions factors after ERTAC review session version 2 0808_xls | U |  | 2006-11-21
| 30600105 |  | Industrial Processes | Petroleum Industry | Process Heaters | Natural Gas-fired | PM25-FIL |  | PM2.5, filterable | 338 |  | 0 | 129 | UNCONTROLLED | 0.00011 |  | LB | mmBTU | Process Gas | Burned |  |  | Assumed same as Natural gas units adjust to thermal units | see spreadsheet_LPG emissions factors after ERTAC review session version 2 0808_xls | U |  | 2006-11-21
| 30600105 |  | Industrial Processes | Petroleum Industry | Process Heaters | Natural Gas-fired | PM25-PRI |  | PM2.5, primary | 338 |  | 0 | 129 | UNCONTROLLED | 0.00042 |  | LB | mmBTU | Process Gas | Burned |  |  | Assumed same as Natural gas units adjust to thermal units | see spreadsheet_LPG emissions factors after ERTAC review session version 2 0808_xls | U |  | 2006-11-21
| 30600105 |  | Industrial Processes | Petroleum Industry | Process Heaters | Natural Gas-fired | PM-CON |  | PM, condensable | 338 |  | 0 | 129 | UNCONTROLLED | 0.00031 |  | LB | mmBTU | Process Gas | Burned |  |  | Assumed same as Natural gas units adjust to thermal units | see spreadsheet_LPG emissions factors after ERTAC review session version 2 0808_xls | U |  | 2006-11-21
| 30600106 |  | Industrial Processes | Petroleum Industry | Process Heaters | Process Gas-fired | PM10-FIL |  | PM10, filterable | 338 |  | 0 | 129 | UNCONTROLLED | 0.0002 |  | LB | mmBTU | Process Gas | Burned |  |  | Assumed same as Natural gas units adjust to thermal units | see spreadsheet_LPG emissions factors after ERTAC review session version 2 0808_xls | U |  | 2006-11-21
| 30600106 |  | Industrial Processes | Petroleum Industry | Process Heaters | Process Gas-fired | PM10-PRI |  | PM10, primary | 338 |  | 0 | 129 | UNCONTROLLED | 0.00051 |  | LB | mmBTU | Process Gas | Burned |  |  | Assumed same as Natural gas units adjust to thermal units | see spreadsheet_LPG emissions factors after ERTAC review session version 2 0808_xls | U |  | 2006-11-21
| 30600106 |  | Industrial Processes | Petroleum Industry | Process Heaters | Process Gas-fired | PM25-FIL |  | PM2.5, filterable | 338 |  | 0 | 129 | UNCONTROLLED | 0.00011 |  | LB | mmBTU | Process Gas | Burned |  |  | Assumed same as Natural gas units adjust to thermal units | see spreadsheet_LPG emissions factors after ERTAC review session version 2 0808_xls | U |  | 2006-11-21
| 30600106 |  | Industrial Processes | Petroleum Industry | Process Heaters | Process Gas-fired | PM25-PRI |  | PM2.5, primary | 338 |  | 0 | 129 | UNCONTROLLED | 0.00042 |  | LB | mmBTU | Process Gas | Burned |  |  | Assumed same as Natural gas units adjust to thermal units | see spreadsheet_LPG emissions factors after ERTAC review session version 2 0808_xls | U |  | 2006-11-21
| 30600106 |  | Industrial Processes | Petroleum Industry | Process Heaters | Process Gas-fired | PM-CON |  | PM, condensable | 338 |  | 0 | 129 | UNCONTROLLED | 0.00031 |  | LB | mmBTU | Process Gas | Burned |  |  | Assumed same as Natural gas units adjust to thermal units | see spreadsheet_LPG emissions factors after ERTAC review session version 2 0808_xls | U |  | 2006-11-21
| 30600107 |  | Industrial Processes | Petroleum Industry | Process Heaters | LPG-fired | PM10-FIL |  | PM10, filterable | 338 |  | 0 | 129 | UNCONTROLLED | 0.0002 |  | LB | mmBTU | LPG | Burned |  |  | Assumed same as Natural gas units adjust to thermal units | see spreadsheet_LPG emissions factors after ERTAC review session version 2 0808_xls | U |  | 2006-11-21
| 30600107 |  | Industrial Processes | Petroleum Industry | Process Heaters | LPG-fired | PM10-PRI |  | PM10, primary | 338 |  | 0 | 129 | UNCONTROLLED | 0.00051 |  | LB | mmBTU | LPG | Burned |  |  | Assumed same as Natural gas units adjust to thermal units | see spreadsheet_LPG emissions factors after ERTAC review session version 2 0808_xls | U |  | 2006-11-21
| 30600107 |  | Industrial Processes | Petroleum Industry | Process Heaters | LPG-fired | PM25-FIL |  | PM2.5, filterable | 338 |  | 0 | 129 | UNCONTROLLED | 0.00011 |  | LB | mmBTU | LPG | Burned |  |  | Assumed same as Natural gas units adjust to thermal units | see spreadsheet_LPG emissions factors after ERTAC review session version 2 0808_xls | U |  | 2006-11-21
| 30600107 |  | Industrial Processes | Petroleum Industry | Process Heaters | LPG-fired | PM25-PRI |  | PM2.5, primary | 338 |  | 0 | 129 | UNCONTROLLED | 0.00042 |  | LB | mmBTU | LPG | Burned |  |  | Assumed same as Natural gas units adjust to thermal units | see spreadsheet_LPG emissions factors after ERTAC review session version 2 0808_xls | U |  | 2006-11-21
| 30600107 |  | Industrial Processes | Petroleum Industry | Process Heaters | LPG-fired | PM-CON |  | PM, condensable | 338 |  | 0 | 129 | UNCONTROLLED | 0.00031 |  | LB | mmBTU | LPG | Burned |  |  | Assumed same as Natural gas units adjust to thermal units | see spreadsheet_LPG emissions factors after ERTAC review session version 2 0808_xls | U |  | 2006-11-21
| 31000404 |  | Industrial Processes | Oil and Gas Production | Process Heaters | Natural Gas | PM10-FIL |  | PM10, filterable | 338 |  | 0 | 129 | UNCONTROLLED | 0.0002 |  | LB | mmBTU | Process Gas | Burned |  |  | Assumed same as Natural gas units adjust to thermal units | see spreadsheet_LPG emissions factors after ERTAC review session version 2 0808_xls | U |  | 2006-11-21
| 31000404 |  | Industrial Processes | Oil and Gas Production | Process Heaters | Natural Gas | PM10-PRI |  | PM10, primary | 338 |  | 0 | 129 | UNCONTROLLED | 0.00051 |  | LB | mmBTU | Process Gas | Burned |  |  | Assumed same as Natural gas units adjust to thermal units | see spreadsheet_LPG emissions factors after ERTAC review session version 2 0808_xls | U |  | 2006-11-21
| 31000404 |  | Industrial Processes | Oil and Gas Production | Process Heaters | Natural Gas | PM25-FIL |  | PM2.5, filterable | 338 |  | 0 | 129 | UNCONTROLLED | 0.00011 |  | LB | mmBTU | Process Gas | Burned |  |  | Assumed same as Natural gas units adjust to thermal units | see spreadsheet_LPG emissions factors after ERTAC review session version 2 0808_xls | U |  | 2006-11-21
| 31000404 |  | Industrial Processes | Oil and Gas Production | Process Heaters | Natural Gas | PM25-PRI |  | PM2.5, primary | 338 |  | 0 | 129 | UNCONTROLLED | 0.00042 |  | LB | mmBTU | Process Gas | Burned |  |  | Assumed same as Natural gas units adjust to thermal units | see spreadsheet_LPG emissions factors after ERTAC review session version 2 0808_xls | U |  | 2006-11-21
| 31000404 |  | Industrial Processes | Oil and Gas Production | Process Heaters | Natural Gas | PM-CON |  | PM, condensable | 338 |  | 0 | 129 | UNCONTROLLED | 0.00031 |  | LB | mmBTU | Process Gas | Burned |  |  | Assumed same as Natural gas units adjust to thermal units | see spreadsheet_LPG emissions factors after ERTAC review session version 2 0808_xls | U |  | 2006-11-21
| 31000405 |  | Industrial Processes | Oil and Gas Production | Process Heaters | Process Gas | PM10-FIL |  | PM10, filterable | 338 |  | 0 | 129 | UNCONTROLLED | 0.0002 |  | LB | mmBTU | Process Gas | Burned |  |  | Assumed same as Natural gas units adjust to thermal units | see spreadsheet_LPG emissions factors after ERTAC review session version 2 0808_xls | U |  | 2006-11-21
| 31000405 |  | Industrial Processes | Oil and Gas Production | Process Heaters | Process Gas | PM10-PRI |  | PM10, primary | 338 |  | 0 | 129 | UNCONTROLLED | 0.00051 |  | LB | mmBTU | Process Gas | Burned |  |  | Assumed same as Natural gas units adjust to thermal units | see spreadsheet_LPG emissions factors after ERTAC review session version 2 0808_xls | U |  | 2006-11-21
| 31000405 |  | Industrial Processes | Oil and Gas Production | Process Heaters | Process Gas | PM25-FIL |  | PM2.5, filterable | 338 |  | 0 | 129 | UNCONTROLLED | 0.00011 |  | LB | mmBTU | Process Gas | Burned |  |  | Assumed same as Natural gas units adjust to thermal units | see spreadsheet_LPG emissions factors after ERTAC review session version 2 0808_xls | U |  | 2006-11-21
| 31000405 |  | Industrial Processes | Oil and Gas Production | Process Heaters | Process Gas | PM25-PRI |  | PM2.5, primary | 338 |  | 0 | 129 | UNCONTROLLED | 0.00042 |  | LB | mmBTU | Process Gas | Burned |  |  | Assumed same as Natural gas units adjust to thermal units | see spreadsheet_LPG emissions factors after ERTAC review session version 2 0808_xls | U |  | 2006-11-21
| 31000405 |  | Industrial Processes | Oil and Gas Production | Process Heaters | Process Gas | PM-CON |  | PM, condensable | 338 |  | 0 | 129 | UNCONTROLLED | 0.00031 |  | LB | mmBTU | Process Gas | Burned |  |  | Assumed same as Natural gas units adjust to thermal units | see spreadsheet_LPG emissions factors after ERTAC review session version 2 0808_xls | U |  | 2006-11-21
| 31000414 |  | Industrial Processes | Oil and Gas Production | Process Heaters | Natural Gas: Steam Generators | PM10-FIL |  | PM10, filterable | 338 |  | 0 | 129 | UNCONTROLLED | 0.0002 |  | LB | mmBTU | Process Gas | Burned |  |  | Assumed same as Natural gas units adjust to thermal units | see spreadsheet_LPG emissions factors after ERTAC review session version 2 0808_xls | U |  | 2006-11-21
| 31000414 |  | Industrial Processes | Oil and Gas Production | Process Heaters | Natural Gas: Steam Generators | PM10-PRI |  | PM10, primary | 338 |  | 0 | 129 | UNCONTROLLED | 0.00051 |  | LB | mmBTU | Process Gas | Burned |  |  | Assumed same as Natural gas units adjust to thermal units | see spreadsheet_LPG emissions factors after ERTAC review session version 2 0808_xls | U |  | 2006-11-21
| 31000414 |  | Industrial Processes | Oil and Gas Production | Process Heaters | Natural Gas: Steam Generators | PM25-FIL |  | PM2.5, filterable | 338 |  | 0 | 129 | UNCONTROLLED | 0.00011 |  | LB | mmBTU | Process Gas | Burned |  |  | Assumed same as Natural gas units adjust to thermal units | see spreadsheet_LPG emissions factors after ERTAC review session version 2 0808_xls | U |  | 2006-11-21
| 31000414 |  | Industrial Processes | Oil and Gas Production | Process Heaters | Natural Gas: Steam Generators | PM25-PRI |  | PM2.5, primary | 338 |  | 0 | 129 | UNCONTROLLED | 0.00042 |  | LB | mmBTU | Process Gas | Burned |  |  | Assumed same as Natural gas units adjust to thermal units | see spreadsheet_LPG emissions factors after ERTAC review session version 2 0808_xls | U |  | 2006-11-21
| 31000414 |  | Industrial Processes | Oil and Gas Production | Process Heaters | Natural Gas: Steam Generators | PM-CON |  | PM, condensable | 338 |  | 0 | 129 | UNCONTROLLED | 0.00031 |  | LB | mmBTU | Process Gas | Burned |  |  | Assumed same as Natural gas units adjust to thermal units | see spreadsheet_LPG emissions factors after ERTAC review session version 2 0808_xls | U |  | 2006-11-21
| 31000415 |  | Industrial Processes | Oil and Gas Production | Process Heaters | Process Gas: Steam Generators | PM10-FIL |  | PM10, filterable | 338 |  | 0 | 129 | UNCONTROLLED | 0.0002 |  | LB | mmBTU | Process Gas | Burned |  |  | Assumed same as Natural gas units adjust to thermal units | see spreadsheet_LPG emissions factors after ERTAC review session version 2 0808_xls | U |  | 2006-11-21
| 31000415 |  | Industrial Processes | Oil and Gas Production | Process Heaters | Process Gas: Steam Generators | PM10-PRI |  | PM10, primary | 338 |  | 0 | 129 | UNCONTROLLED | 0.00051 |  | LB | mmBTU | Process Gas | Burned |  |  | Assumed same as Natural gas units adjust to thermal units | see spreadsheet_LPG emissions factors after ERTAC review session version 2 0808_xls | U |  | 2006-11-21
| 31000415 |  | Industrial Processes | Oil and Gas Production | Process Heaters | Process Gas: Steam Generators | PM25-FIL |  | PM2.5, filterable | 338 |  | 0 | 129 | UNCONTROLLED | 0.00011 |  | LB | mmBTU | Process Gas | Burned |  |  | Assumed same as Natural gas units adjust to thermal units | see spreadsheet_LPG emissions factors after ERTAC review session version 2 0808_xls | U |  | 2006-11-21
| 31000415 |  | Industrial Processes | Oil and Gas Production | Process Heaters | Process Gas: Steam Generators | PM25-PRI |  | PM2.5, primary | 338 |  | 0 | 129 | UNCONTROLLED | 0.00042 |  | LB | mmBTU | Process Gas | Burned |  |  | Assumed same as Natural gas units adjust to thermal units | see spreadsheet_LPG emissions factors after ERTAC review session version 2 0808_xls | U |  | 2006-11-21
| 31000415 |  | Industrial Processes | Oil and Gas Production | Process Heaters | Process Gas: Steam Generators | PM-CON |  | PM, condensable | 338 |  | 0 | 129 | UNCONTROLLED | 0.00031 |  | LB | mmBTU | Process Gas | Burned |  |  | Assumed same as Natural gas units adjust to thermal units | see spreadsheet_LPG emissions factors after ERTAC review session version 2 0808_xls | U |  | 2006-11-21
| 39000689 |  | Industrial Processes | In-process Fuel Use | Natural Gas | General | PM10-FIL |  | PM10, filterable | 338 |  | 0 | 129 | UNCONTROLLED | 0.2 |  | LB | E6FT3 | Natural Gas | Burned |  |  | Created by Roy Huntley EIAG US EPA from data from Ron Myers USEPA using preliminary test data | see spreadsheet_LPG emissions factors after ERTAC review session version 2 0808_xls | U |  | 2006-11-21
| 39000689 |  | Industrial Processes | In-process Fuel Use | Natural Gas | General | PM10-PRI |  | PM10, primary | 338 |  | 0 | 129 | UNCONTROLLED | 0.52 |  | LB | E6FT3 | Natural Gas | Burned |  |  | Created by Roy Huntley EIAG US EPA from data from Ron Myers USEPA using preliminary test data | see spreadsheet_LPG emissions factors after ERTAC review session version 2 0808_xls | U |  | 2006-11-21
| 39000689 |  | Industrial Processes | In-process Fuel Use | Natural Gas | General | PM25-FIL |  | PM2.5, filterable | 338 |  | 0 | 129 | UNCONTROLLED | 0.11 |  | LB | E6FT3 | Natural Gas | Burned |  |  | Created by Roy Huntley EIAG US EPA from data from Ron Myers USEPA using preliminary test data | see spreadsheet_LPG emissions factors after ERTAC review session version 2 0808_xls | U |  | 2006-11-21
| 39000689 |  | Industrial Processes | In-process Fuel Use | Natural Gas | General | PM25-PRI |  | PM2.5, primary | 338 |  | 0 | 129 | UNCONTROLLED | 0.43 |  | LB | E6FT3 | Natural Gas | Burned |  |  | Created by Roy Huntley EIAG US EPA from data from Ron Myers USEPA using preliminary test data | see spreadsheet_LPG emissions factors after ERTAC review session version 2 0808_xls | U |  | 2006-11-21
| 39000689 |  | Industrial Processes | In-process Fuel Use | Natural Gas | General | PM-CON |  | PM, condensable | 338 |  | 0 | 129 | UNCONTROLLED | 0.32 |  | LB | E6FT3 | Natural Gas | Burned |  |  | Created by Roy Huntley EIAG US EPA from data from Ron Myers USEPA using preliminary test data | see spreadsheet_LPG emissions factors after ERTAC review session version 2 0808_xls | U |  | 2006-11-21
| 39000788 |  | Industrial Processes | In-process Fuel Use | Process Gas | General | PM10-FIL |  | PM10, filterable | 338 |  | 0 | 129 | UNCONTROLLED | 0.0002 |  | LB | mmBTU | Process Gas | Burned |  |  | Assumed same as Natural gas units adjust to thermal units | see spreadsheet_LPG emissions factors after ERTAC review session version 2 0808_xls | U |  | 2006-11-21
| 39000788 |  | Industrial Processes | In-process Fuel Use | Process Gas | General | PM10-PRI |  | PM10, primary | 338 |  | 0 | 129 | UNCONTROLLED | 0.00051 |  | LB | mmBTU | Process Gas | Burned |  |  | Assumed same as Natural gas units adjust to thermal units | see spreadsheet_LPG emissions factors after ERTAC review session version 2 0808_xls | U |  | 2006-11-21
| 39000788 |  | Industrial Processes | In-process Fuel Use | Process Gas | General | PM25-FIL |  | PM2.5, filterable | 338 |  | 0 | 129 | UNCONTROLLED | 0.00011 |  | LB | mmBTU | Process Gas | Burned |  |  | Assumed same as Natural gas units adjust to thermal units | see spreadsheet_LPG emissions factors after ERTAC review session version 2 0808_xls | U |  | 2006-11-21
| 39000788 |  | Industrial Processes | In-process Fuel Use | Process Gas | General | PM25-PRI |  | PM2.5, primary | 338 |  | 0 | 129 | UNCONTROLLED | 0.00042 |  | LB | mmBTU | Process Gas | Burned |  |  | Assumed same as Natural gas units adjust to thermal units | see spreadsheet_LPG emissions factors after ERTAC review session version 2 0808_xls | U |  | 2006-11-21
| 39000788 |  | Industrial Processes | In-process Fuel Use | Process Gas | General | PM-CON |  | PM, condensable | 338 |  | 0 | 129 | UNCONTROLLED | 0.00031 |  | LB | mmBTU | Process Gas | Burned |  |  | Assumed same as Natural gas units adjust to thermal units | see spreadsheet_LPG emissions factors after ERTAC review session version 2 0808_xls | U |  | 2006-11-21
| 39000789 |  | Industrial Processes | In-process Fuel Use | Process Gas | Coke Oven Gas | PM10-FIL |  | PM10, filterable | 338 |  | 0 | 129 | UNCONTROLLED | 0.0002 |  | LB | mmBTU | Process Gas | Burned |  |  | Assumed same as Natural gas units adjust to thermal units | see spreadsheet_LPG emissions factors after ERTAC review session version 2 0808_xls | U |  | 2006-11-21
| 39000789 |  | Industrial Processes | In-process Fuel Use | Process Gas | Coke Oven Gas | PM10-PRI |  | PM10, primary | 338 |  | 0 | 129 | UNCONTROLLED | 0.00051 |  | LB | mmBTU | Process Gas | Burned |  |  | Assumed same as Natural gas units adjust to thermal units | see spreadsheet_LPG emissions factors after ERTAC review session version 2 0808_xls | U |  | 2006-11-21
| 39000789 |  | Industrial Processes | In-process Fuel Use | Process Gas | Coke Oven Gas | PM25-FIL |  | PM2.5, filterable | 338 |  | 0 | 129 | UNCONTROLLED | 0.00011 |  | LB | mmBTU | Process Gas | Burned |  |  | Assumed same as Natural gas units adjust to thermal units | see spreadsheet_LPG emissions factors after ERTAC review session version 2 0808_xls | U |  | 2006-11-21
| 39000789 |  | Industrial Processes | In-process Fuel Use | Process Gas | Coke Oven Gas | PM25-PRI |  | PM2.5, primary | 338 |  | 0 | 129 | UNCONTROLLED | 0.00042 |  | LB | mmBTU | Process Gas | Burned |  |  | Assumed same as Natural gas units adjust to thermal units | see spreadsheet_LPG emissions factors after ERTAC review session version 2 0808_xls | U |  | 2006-11-21
| 39000789 |  | Industrial Processes | In-process Fuel Use | Process Gas | Coke Oven Gas | PM-CON |  | PM, condensable | 338 |  | 0 | 129 | UNCONTROLLED | 0.00031 |  | LB | mmBTU | Process Gas | Burned |  |  | Assumed same as Natural gas units adjust to thermal units | see spreadsheet_LPG emissions factors after ERTAC review session version 2 0808_xls | U |  | 2006-11-21
| 39001089 |  | Industrial Processes | In-process Fuel Use | Liquified Petroleum Gas | General | PM10-FIL |  | PM10, filterable | 338 |  | 0 | 129 | UNCONTROLLED | 0.019 |  | LB | E3GAL | LPG | Burned |  |  | Created by Roy Huntley EIAG US EPA from data from Ron Myers USEPA using preliminary test data | see spreadsheet_LPG emissions factors after ERTAC review session version 2 0808_xls | U |  | 2006-11-21
| 39001089 |  | Industrial Processes | In-process Fuel Use | Liquified Petroleum Gas | General | PM10-PRI |  | PM10, primary | 338 |  | 0 | 129 | UNCONTROLLED | 0.049 |  | LB | E3GAL | LPG | Burned |  |  | Created by Roy Huntley EIAG US EPA from data from Ron Myers USEPA using preliminary test data | see spreadsheet_LPG emissions factors after ERTAC review session version 2 0808_xls | U |  | 2006-11-21
| 39001089 |  | Industrial Processes | In-process Fuel Use | Liquified Petroleum Gas | General | PM25-FIL |  | PM2.5, filterable | 338 |  | 0 | 129 | UNCONTROLLED | 0.010 |  | LB | E3GAL | LPG | Burned |  |  | Created by Roy Huntley EIAG US EPA from data from Ron Myers USEPA using preliminary test data | see spreadsheet_LPG emissions factors after ERTAC review session version 2 0808_xls | U |  | 2006-11-21
| 39001089 |  | Industrial Processes | In-process Fuel Use | Liquified Petroleum Gas | General | PM25-PRI |  | PM2.5, primary | 338 |  | 0 | 129 | UNCONTROLLED | 0.041 |  | LB | E3GAL | LPG | Burned |  |  | Created by Roy Huntley EIAG US EPA from data from Ron Myers USEPA using preliminary test data | see spreadsheet_LPG emissions factors after ERTAC review session version 2 0808_xls | U |  | 2006-11-21
| 39001089 |  | Industrial Processes | In-process Fuel Use | Liquified Petroleum Gas | General | PM-CON |  | PM, condensable | 338 |  | 0 | 129 | UNCONTROLLED | 0.030 |  | LB | E3GAL | LPG | Burned |  |  | Created by Roy Huntley EIAG US EPA from data from Ron Myers USEPA using preliminary test data | see spreadsheet_LPG emissions factors after ERTAC review session version 2 0808_xls | U |  | 2006-11-21