## General Model
Emissions Calculator: High Capacity Shore Power Connection - General Model | [6 empty] | Vessel Power Emissions (MT) |  |  | Shore Power Emissions (MT) |  |  | Difference (MT) |  |  | Percent Difference
eGrid Region | Vessel Type | Auxiliary Engine Size (kW) | Load Factor | Number of Annual Vessel Calls | Avg. Hotel Hours/Vessel Call | Annual Energy Consumption (kWh) | NOx | SOx | CO2 | NOx | SOx | CO2 | NOx | SOx | CO2 | NOx | SOx | CO2
[6 empty] | Sub-Total | 0 | 0 | 0 | 0 | 0 | 0 | 0 | 0 | 0
Dropdown | Dropdown | Built in | Built in | Input | Input | Output | Output | Output | Output | Output | Output | Output | Output | Output | Output | Output | Output | Output
Note on I1: Edward Carr: Emissions = Vessel emission Factor * Aux. Power * Load Factor * Hours of Operation
Note on M1: Edward Carr: Emissions = Regional Emissions Factor * Aux. Power * Load Factor * Hours of Operation Includes 6% energy adjustment factor to account for transmission losses

## User Entry Model
Emissions Calculator: High Capacity Shore Power Connection (User Input Model) | [9 empty] | Vessel Power Emissions (MT) | [5 empty] | Shore Power Emissions (MT) | [5 empty] | Difference (MT) | [5 empty] | Percent Difference
eGRID Region | Generation Facility / Plant Name | Vessel Type | Vessel Fuel | Auxiliary Engine Size (kW) | Load Factor | Number of Annual Vessel Calls | Avg. Hotel Hours/Vessel Call | Transmission Losses | Annual Energy Consumption (kWh) | NOx | SOx | CO2 | PM10 | PM2.5 | CO | NOx | SOx | CO2 | PM10 | PM2.5 | CO | NOx | SOx | CO2 | PM10 | PM2.5 | CO | NOx | SOx | CO2 | PM10 | PM2.5 | CO
[9 empty] | Sub-Total | 0 | 0 | 0 | 0 | 0 | 0 | 0 | 0 | 0 |  |  |  | 0 | 0 | 0 | 0 | 0 | 0
Dropdown | Dropdown | Dropdown |  | Input | Input | Input | Input | Input | Output | Output | Output | Output |  |  |  | Output | Output | Output |  |  |  | Output | Output | Output |  |  |  | Output | Output | Output
Note on L1: Edward Carr: Emissions = Vessel emission Factor * Aux. Power * Load Factor * Hours of Operation
Note on S1: Edward Carr: Emissions = Regional Emissions Factor * Aux. Power * Load Factor * Hours of Operation

## eGRID Region
Coastal and Great Lakes Subregion |  | Annual Region Emission Rate (g/kWh) | [8 empty] | https://www.epa.gov/energy/egrid
eGRID Subregion | Subregion Name | NOx | SO2 | CO2 | CH4 | N2O | CO2eq | PM10 | PM2.5 | CO
AKGD | ASCC Alaska Grid | 0.93349 | 0.28349 | 420.2698 | 0.021151 | 0.0032482 | 421.7208 | n/a | n/a | n/a
AKMS | ASCC Miscellaneous | 4.374 | 0.43862 | 308.6684 | 0.016361 | 0.0027206 | 309.8555 | n/a | n/a | n/a
AZNM | WECC Southwest | 0.29665 | 0.14787 | 397.1611 | 0.030109 | 0.0042243 | 399.1029 | n/a | n/a | n/a
CAMX | WECC California | 0.10886 | 0.018144 | 257.9324 | 0.015016 | 0.0018307 | 258.7692 | n/a | n/a | n/a
ERCT | ERCOT All | 0.26989 | 0.71985 | 518.3423 | 0.03712 | 0.0052503 | 520.7458 | n/a | n/a | n/a
FRCC | FRCC All | 0.28077 | 0.37331 | 487.6971 | 0.039815 | 0.0054662 | 490.2277 | n/a | n/a | n/a
HIMS | HICC Miscellaneous | 3.1361 | 1.7309 | 426.7425 | 0.043245 | 0.0069037 | 429.7907 | n/a | n/a | n/a
HIOA | HICC Oahu | 1.197 | 3.9599 | 671.0603 | 0.072307 | 0.011095 | 676.0181 | n/a | n/a | n/a
MROE | MRO East | 0.50258 | 1.3844 | 754.6778 | 0.086709 | 0.012781 | 760.461 | n/a | n/a | n/a
MROW | MRO West | 0.66088 | 1.0442 | 619.2025 | 0.073196 | 0.01059 | 623.9639 | n/a | n/a | n/a
NEWE | NPCC New England | 0.21092 | 0.10659 | 258.9339 | 0.043546 | 0.0058255 | 261.6137 | n/a | n/a | n/a
NWPP | WECC Northwest | 0.54204 | 0.28395 | 411.3893 | 0.044364 | 0.0064519 | 414.3214 | n/a | n/a | n/a
NYCW | NPCC NYC/Westchester | 0.14061 | 0.020865 | 301.8682 | 0.011052 | 0.0013476 | 302.5182 | n/a | n/a | n/a
NYLI | NPCC Long Island | 0.40551 | 0.20321 | 542.5926 | 0.060061 | 0.0077991 | 546.2713 | n/a | n/a | n/a
NYUP | NPCC Upstate NY | 0.18234 | 0.19142 | 165.8845 | 0.013919 | 0.001877 | 166.7586 | n/a | n/a | n/a
RFCE | RFC East | 0.37648 | 0.87316 | 376.2292 | 0.033535 | 0.005092 | 378.5116 | n/a | n/a | n/a
RFCM | RFC Michigan | 0.63231 | 1.5894 | 694.6598 | 0.077149 | 0.011095 | 699.7192 | n/a | n/a | n/a
RFCW | RFC West | 0.5688 | 1.3177 | 626.3579 | 0.068129 | 0.0099944 | 630.8866 | n/a | n/a | n/a
RMPA | WECC Rockies | 0.69218 | 0.48035 | 788.2023 | 0.080811 | 0.01169 | 793.5229 | n/a | n/a | n/a
SPNO | SPP North | 0.54068 | 0.70896 | 714.4038 | 0.078829 | 0.011438 | 719.6051 | n/a | n/a | n/a
SPSO | SPP South | 0.51528 | 1.0473 | 669.4351 | 0.061435 | 0.0089312 | 673.4939 | n/a | n/a | n/a
SRMV | SERC Mississippi Valley | 0.43817 | 0.6627 | 463.561 | 0.035664 | 0.0051015 | 465.8916 | n/a | n/a | n/a
SRMW | SERC Midwest | 0.5815 | 1.3186 | 803.7673 | 0.094729 | 0.013776 | 810.0273 | n/a | n/a | n/a
SRSO | SERC South | 0.34337 | 0.90219 | 518.8281 | 0.047043 | 0.0069513 | 521.9633 | n/a | n/a | n/a
SRTV | SERC Tennessee Valley | 0.44497 | 0.95935 | 606.1259 | 0.062886 | 0.0091598 | 610.2704 | n/a | n/a | n/a
SRVC | SERC Virginia/Carolina | 0.26399 | 0.30663 | 388.5392 | 0.043419 | 0.0062491 | 391.3528 | n/a | n/a | n/a
USER ENTRY | USER ENTRY | 0.344 | 1.13 | 514 |  |  |  | 0.203 | 0.152 | 0.088

## Vessel Type
From Task 2 Table 2. Auxiliary engine power and hotelling load factor derived from CARB (2005) and used by EPA for the Regulatory Impact Analysis: Control of Emissions of Air Pollution from Category 3 Marine Diesel Engines (2009)
Vessel Type | Average Main Engine Power (kW) | Average Auxiliary Power (kW) | Hotelling Load Factor
Auto Carrier | 10700 | 2850 | 24%
Bulk Carrier | 8000 | 1776 | 22%
Container Ship | 30900 | 6800 | 17%
Passenger/Cruise Ship | 39600 | 11000 | 64%
General Cargo | 9300 | 1776 | 22%
Miscellaneous | 6250 | 1680 | 22%
RORO | 11000 | 2850 | 30%
Reefer | 9600 | 3900 | 34%
Tanker | 9400 | 1985 | 67%
USER ENTRY

## Vessel Fuel Emission Factors
Auxiliary engine emission factors (CARB, 2011)
Fuel | NOx | SOx | CO2 | CH4 | CO | PM10 | PM2.5 | ROG
MDO (0.1% S) | 13.9 | 0.4 | 690 | 0.09 | 1.1 | 0.25 | 0.23 | 0.52
MDO (0.5% S) | 13.9 | 2.1 | 690 | 0.09 | 1.1 | 0.38 | 0.35 | 0.52
HFO | 14.7 | 11.1 | 722 | 0.09 | 1.1 | 1.5 | 1.46 | 0.46
USER ENTRY

## 2010_eGRID Plants (hidden)
Documentation for source and year.
NERC region acronym | eGRID subregion acronym | eGRID subregion name | Plant state abbreviation | Plant name | DOE/EIA ORIS plant or facility code | Plant EPA Facility Registry System (FRS) identification code | Plant operator name | Plant operator ID | Utility service territory name | Plant county name | Plant primary fuel | Plant primary coal/oil/gas/ other fossil fuel category | Plant primary fuel generation category | Plant capacity factor | Plant nameplate capacity (MW) | Plant annual net generation (MWh) | Plant annual NOx total output emission rate (lb/MWh) | Plant ozone season NOx total output emission rate (lb/MWh) | Plant annual SO2 total output emission rate (lb/MWh) | Plant annual CO2 total output emission rate (lb/MWh) | Plant annual CH4 total output emission rate (lb/GWh) | Plant annual N2O total output emission rate (lb/GWh) | Plant annual CO2 equivalent total output emission rate (lb/MWh)
NERC | SUBRGN | SRNAME | PSTATABB | PNAME | ORISPL | FRSID | OPRNAME | OPRCODE | UTLSRVNM | CNTYNAME | PLPRMFL | PLFUELCT | PLPFGNCT | CAPFAC | NAMEPCAP | PLNGENAN | PLNOXRTA | PLNOXRTO | PLSO2RTA | PLCO2RTA | PLCH4RTA | PLN2ORTA | PLC2ERTA
RFC | RFCW | RFC West | IL | 1515 S Caron Road | 7770 | N/A | Rochelle Municipal Utilities | 16179 | Rochelle Municipal Utilities | Ogle | NG | GAS | GAS | 0.0089 | 4.2 | 327 | 2.0227 | 2.014 | 0.0448 | 1535.2706 | 30.551 | 3.0604 | 1536.8609
SERC | SRSO | SERC South | GA | 191 Peachtree Tower | 54818 | N/A | 191 Peachtree Associates | 21260 | Georgia Power Co | Fulton | DFO | OIL |  | 0 | 2.4 | 0 | 0 | 0 | 0 | 0 | 0 | 0 | 0
RFC | RFCM | RFC Michigan | MI | 491 E 48th Street | 7268 | N/A | City of Holland | 8723 | Holland City of | Allegan | NG | GAS | GAS | 0.0215 | 161.7 | 30422 | 0.7846 | 1.266 | 0.0073 | 1450.3364 | 28.3836 | 2.8432 | 1451.8139
RFC | RFCW | RFC West | IN | 5 AC Station | 54995 | N/A | Northlake Energy | 13765 | Northern Indiana Pub Serv Co | Lake | BFG | OFSL | OTHRFOSL | 0.609 | 81.9 | 436914 | 1.1851 | 1.1916 | 0.2478 | 887.7343 | 17.6654 | 1.7696 | 888.6539
NPCC | NYCW | NPCC NYC/Westchester | NY | 500MW CC | 56196 | N/A | New York Power Authority | 15296 | Consolidated Edison Co-NY Inc | Queens | NG | GAS | GAS | 0.6367 | 528 | 2944713 | 0.0517 | 0.052 | 0.0055 | 916.5624 | 17.9175 | 1.7948 | 917.4951
NPCC | NYCW | NPCC NYC/Westchester | NY | 59th Street | 2503 | N/A | Consolidated Edison Co-NY Inc | 4226 | Consolidated Edison Co-NY Inc | New York | KER | OIL | OIL | 0.0048 | 17.1 | 726 | 4.6853 | 4.6824 | 0 | 2999.8157 | 129.737 | 25.9548 | 3010.5862
NPCC | NYCW | NPCC NYC/Westchester | NY | 74th Street | 2504 | N/A | Consolidated Edison Co-NY Inc | 4226 | Consolidated Edison Co-NY Inc | New York | KER | OIL | OIL | 0 | 37 | 168 | 5.412 | 5.3627 | 0 | 3465.1259 | 149.8609 | 29.9808 | 3477.567
WECC | CAMX | WECC California | CA | 85 A | 52162 | N/A | AES Wind Generation Inc | 19740 | Southern California Edison Co | Kern | WND |  | WIND | 0.1674 | 14.1 | 20673 | 0 | 0 | 0 | 0 | 0 | 0 | 0
WECC | CAMX | WECC California | CA | 85 B | 52163 | N/A | AES Wind Generation Inc | 19740 | Southern California Edison Co | Kern | WND |  | WIND | 0.1584 | 21.2 | 29408 | 0 | 0 | 0 | 0 | 0 | 0 | 0
SERC | SRVC | SERC Virginia/Carolina | SC | 99 Islands | 3272 | N/A | Duke Energy Carolinas, LLC | 5416 | Duke Energy Carolinas LLC | Cherokee | WAT |  | HYDRO | 0.4431 | 18 | 69862 | 0 | 0 | 0 | 0 | 0 | 0 | 0
RFC | RFCW | RFC West | IN | A B Brown | 6137 | N/A | Southern Indiana Gas & Elec Co | 17633 | Vectren South | Posey | BIT | COAL | COAL | 0.3433 | 706.8 | 2125761 | 1.5978 | 1.6499 | 4.9799 | 2251.798 | 25.7533 | 37.8699 | 2264.0785
WECC | CAMX | WECC California | CA | A G Wishon | 293 | N/A | Pacific Gas & Electric Co | 14328 | Pacific Gas & Electric Co | Madera | WAT |  | HYDRO | 0.8014 | 12.8 | 89863 | 0 | 0 | 0 | 0 | 0 | 0 | 0
NPCC | NEWE | NPCC New England | CT | A L Pierce | 6635 | N/A | Connecticut Mun Elec Engy Coop | 4180 | Wallingford Town of | New Haven | NG | GAS | GAS | 0.007 | 84 | 5145 | 1.6397 | 1.2082 | 0.0416 | 2115.9086 | 38.5816 | 3.8648 | 2117.9169
WECC | AZNM | WECC Southwest | CA | A W Hoch | 10632 | N/A | CalEnergy Operation Corporation | 49899 | Imperial Irrigation District | Imperial | GEO |  | GEOTHERMAL | 0.8154 | 49 | 350000 | 0 | 0 | 0.35 | 60 | 0 | 0 | 60
TRE | ERCT | ERCOT All | TX | Abbott TP 3 | 3581 | N/A | Guadalupe Blanco River Auth | 7751 | Guadalupe Valley Elec Coop Inc | Guadalupe | WAT |  | HYDRO | 0.5397 | 2.8 | 13237.29 | 0 | 0 | 0 | 0 | 0 | 0 | 0
SERC | SRSO | SERC South | AL | ABC Coke | 56076 | N/A | Drummond Company, Inc. | 5321 | Alabama Power Co | Jefferson | COG | OFSL | OTHRFOSL | 0.5222 | 3.8 | 17383 | 2.1536 | 2.1533 | 0.0798 | 1419.3165 | 28.2436 | 2.8292 | 1420.7867
MRO | MROW | MRO West | SD | Aberdeen CT | 3338 | N/A | NorthWestern Energy | 13809 | NorthWestern Energy (SD) | Brown | DFO | OIL | OIL | 0 | 28.8 | 62 | 11.085 | 10.823 | 2.9113 | 5830.1689 | 249.5198 | 49.9183 | 5850.8835
SPP | SPNO | SPP North | KS | Abilene Energy Center Combustion Turbine | 1251 | N/A | Westar Energy Inc | 22500 | Westar Energy Inc | Dickinson | NG | GAS | GAS | 0.0153 | 77 | 10345 | 5.6928 | 5.4928 | 0.0707 | 2410.93 | 47.9761 | 4.8059 | 2413.4273
WECC | AZNM | WECC Southwest | NM | Abiquiu Dam | 7789 | N/A | Los Alamos County | 11204 | Public Service Co of NM | Rio Arriba | WAT |  | HYDRO | 0.372 | 12.6 | 41061 | 0 | 0 | 0 | 0 | 0 | 0 | 0
SPP | SPSO | SPP South | LA | Acadia Energy Center | 55173 | N/A | Acadia Power Partners | 55184 | Cleco Power LLC | Acadia | NG | GAS | GAS | 0.2527 | 1376 | 3046006 | 0.1096 | 0.0814 | 0.0045 | 886.7284 | 17.3531 | 1.7383 | 887.6317
WECC | CAMX | WECC California | CA | ACE Cogeneration Facility | 10002 | N/A | ACE Cogeneration Co | 52 | Southern California Edison Co | San Bernardino | BIT | COAL | COAL | 0.8283 | 108 | 783630 | 0.727 | 0.686 | 14.0545 | 1966.1932 | 22.2501 | 33.3395 | 1976.9957
RFC | RFCM | RFC Michigan | MI | Ada Cogeneration LP | 10819 | N/A | Ada Cogeneration Ltd Partnership | 82 | Consumers Energy Co | Kent | NG | GAS | GAS | 0.7107 | 33.1 | 206083 | 0.6075 | 0.5866 | 0.0202 | 681.4498 | 13.5604 | 1.3584 | 682.1556
RFC | RFCM | RFC Michigan | MI | Ada Dam | 50433 | N/A | STS HydroPower Ltd | 17976 | Consumers Energy Co | Kent | WAT |  | HYDRO | 0.5079 | 1.4 | 6229 | 0 | 0 | 0 | 0 | 0 | 0 | 0
MRO | MROW | MRO West | IA | Adair Wind Farm | 56810 | N/A | MidAmerican Energy Co | 12341 | MidAmerican Energy Co | Adair | WND |  | WIND | 0.3248 | 174.8 | 497375 | 0 | 0 | 0 | 0 | 0 | 0 | 0
MRO | MROW | MRO West | MN | Adams Wind Farm | 56307 | N/A | Garwin McNeilus | 6985 | Dairyland Power Coop | Mower | WND |  | WIND | 0.2668 | 24 | 56083 | 0 | 0 | 0 | 0 | 0 | 0 | 0
MRO | MROW | MRO West | MN | Adrian | 1956 | N/A | Adrian Public Utilities Comm | 150 | Adrian Public Utilities Comm | Nobles | DFO | OIL | OIL | 0.001 | 2 | 18 | 22.0774 | 24.7863 | 0.7687 | 1476.4619 | 63.1897 | 12.6416 | 1481.7077
RFC | RFCM | RFC Michigan | MI | Adrian Energy Associates LLC | 54903 | N/A | LES Project Holdings LLC | 56355 | Consumers Energy Co | Lenawee | LFG |  | BIOMASS | 0.8933 | 2.4 | 18780 | 0 | 0 | 0 | 0 | 0 | 0 | 0
SPP | SPSO | SPP South | TX | Aeolus Wind Facility | 56225 | N/A | Aeolus Wind LLC | 49903 | Southwestern Public Service Co | Hansford | WND |  | WIND | 0.1066 | 3 | 2801 | 0 | 0 | 0 | 0 | 0 | 0 | 0
RFC | RFCW | RFC West | OH | AEP Waterford Facility | 55503 | N/A | Columbus Southern Power Co | 4062 | Ohio Power Co | Washington | NG | GAS | GAS | 0.1512 | 921.6 | 1220979 | 0.1049 | 0.1151 | 0.0044 | 879.2295 | 17.2063 | 1.7236 | 880.1252
WECC | CAMX | WECC California | CA | Aera San Ardo Cogen Facility | 55184 | N/A | Aera Energy LLC-San Ardo | 24536 | Pacific Gas & Electric Co | Monterey | NG | GAS | GAS | 0.8466 | 6.2 | 45980 | 0.4943 | 0.4943 | 0.0171 | 627.9998 | 12.4968 | 1.2518 | 628.6503
WECC | CAMX | WECC California | CA | Aeroturbine | 56214 | N/A | Aeroturbine Energy Corporation | 34437 | Southern California Edison Co | Riverside | WND |  | WIND | 0.1763 | 4.7 | 7257 | 0 | 0 | 0 | 0 | 0 | 0 | 0
WECC | CAMX | WECC California | CA | AES Alamitos LLC | 315 | N/A | AES Alamitos LLC | 22148 | Southern California Edison Co | Los Angeles | NG | GAS | GAS | 0.0523 | 1922 | 881390 | 0.1641 | 0.1229 | 0.0068 | 1349.6005 | 26.4153 | 2.6461 | 1350.9755
RFC | RFCW | RFC West | PA | AES Beaver Valley Partners Beaver Valley | 10676 | N/A | AES Beaver Valley | 142 | Duquesne Light Co | Beaver | BIT | COAL | COAL | 0.7072 | 149 | 923059 | 3.7111 | 3.7397 | 4.6652 | 1792.0645 | 20.2696 | 30.4044 | 1801.9155
NPCC | NYUP | NPCC Upstate NY | NY | AES Cayuga | 2535 | N/A | AES Cayuga LLC | 22125 | New York State Electric & Gas Corp | Tompkins | BIT | COAL | COAL | 0.631 | 322.5 | 1782534 | 2.9374 | 2.9266 | 12.4403 | 2120.3187 | 24.0344 | 36.0516 | 2131.9994
TRE | ERCT | ERCOT All | TX | AES Deepwater | 10670 | N/A | AES Deepwater Inc | 156 | CenterPoint Energy Houston Electric LLC | Harris | PC | OIL | OIL | 0.2819 | 185 | 456855 | 0.5362 | 0.5875 | 7.8371 | 2609.0358 | 28.3918 | 42.5877 | 2622.8342
NPCC | NYUP | NPCC Upstate NY | NY | AES Greenidge LLC | 2527 | N/A | AES Greenidge | 25 | New York State Electric & Gas Corp | Yates | BIT | COAL | COAL | 0.3825 | 162.5 | 544502 | 2.0606 | 1.9293 | 1.6487 | 2200.56 | 24.94 | 37.4101 | 2212.6808
HICC | HIOA | HICC Oahu | HI | AES Hawaii | 10673 | N/A | AES Hawaii Inc | 177 | Hawaiian Electric Co Inc | Honolulu | BIT | COAL | COAL | 0.8473 | 203 | 1506672 | 0.8538 | 0.9597 | 8.6983 | 2006.8858 | 26.1841 | 34.3003 | 2018.0688
WECC | CAMX | WECC California | CA | AES Huntington Beach LLC | 335 | N/A | AES Huntington Beach LLC | 23693 | Southern California Edison Co | Orange | NG | GAS | GAS | 0.1198 | 888 | 931672 | 0.1271 | 0.1342 | 0.0068 | 1352.6879 | 26.4754 | 2.6521 | 1354.066
RFC | RFCE | RFC East | PA | Limerick | 6105 | N/A | Exelon Nuclear | 55951 | PECO Energy Co | Montgomery | NUC |  | NUCLEAR | 0.9488 | 2277 | 18926074 | 0 | 0 | 0 | 0 | 0 | 0 | 0
RFC | RFCW | RFC West | IN | AES Petersburg | 994 | N/A | Indianapolis Power & Light Co | 9273 | Indianapolis Power & Light Co (IPALCO) | Pike | BIT | COAL | COAL | 0.626 | 2154.8 | 11815919 | 1.8969 | 2.0053 | 5.0518 | 2125.3698 | 24.0922 | 36.1374 | 2137.0784
RFC | RFCE | RFC East | PA | Peach Bottom | 3166 | N/A | Exelon Nuclear | 55951 | PECO Energy Co | York | NUC |  | NUCLEAR | 0.9233 | 2319.4 | 18759381 | 0 | 0 | 0 | 0 | 0 | 0 | 0
WECC | CAMX | WECC California | CA | AES Redondo Beach LLC | 356 | N/A | AES Redondo Beach LLC | 22484 | Southern California Edison Co | Los Angeles | NG | GAS | GAS | 0.0117 | 1316.4 | 134574 | 0.5174 | 0.5485 | 0.0034 | 1499.734 | 29.3543 | 2.9405 | 1501.262
SPP | SPSO | SPP South | OK | AES Shady Point LLC | 10671 | N/A | AES Shady Point LLC | 21 | Oklahoma Gas & Electric Co | LeFlore | BIT | COAL | COAL | 0.64 | 350 | 1962315 | 3.4229 | 3.395 | 4.0679 | 2454.3342 | 27.4854 | 41.2281 | 2467.6921
NPCC | NYUP | NPCC Upstate NY | NY | AES Somerset LLC | 6082 | N/A | AES Somerset LLC | 22129 | New York State Electric & Gas Corp | Niagara | BIT | COAL | COAL | 0.7942 | 655.1 | 4557835 | 1.9816 | 1.6473 | 3.3427 | 1930.4579 | 21.8823 | 32.8235 | 1941.0927
NPCC | NEWE | NPCC New England | CT | AES Thames | 10675 | N/A | AES Thames LLC | 42 | Connecticut Light & Power Co | New London | BIT | COAL | COAL | 0.7423 | 213.9 | 1390984 | 0.5308 | 0.4513 | 1.0817 | 1764.6817 | 20.0032 | 30.0048 | 1774.4032
RFC | RFCW | RFC West | MD | AES Warrior Run Cogeneration Facility | 10678 | N/A | AES WR Ltd Partnership | 35 | Potomac Edison Co | Allegany | BIT | COAL | COAL | 0.677 | 229 | 1358066 | 0.8614 | 0.8623 | 1.7562 | 2201.041 | 24.9587 | 37.438 | 2213.1709
NPCC | NYUP | NPCC Upstate NY | NY | AES Westover | 2526 | N/A | AES Westover LLC | 22146 | New York State Electric & Gas Corp | Broome | BIT | COAL | COAL | 0.247 | 118.8 | 257001 | 1.4061 | 1.3985 | 2.9481 | 2279.3591 | 25.8368 | 38.7552 | 2291.9158
WECC | AZNM | WECC Southwest | NM | Afton Generating Station | 55210 | N/A | Public Service Co of NM | 15473 | Public Service Co of NM | Dona Ana | NG | GAS | GAS | 0.1166 | 287 | 293055 | 0.2039 | 0.1917 | 0.0049 | 972.6901 | 19.0354 | 1.9068 | 973.681
MRO | MROW | MRO West | IA | AG Processing Inc | 10223 | N/A | Ag Processing Inc | 109 | MidAmerican Energy Co | Wright | SUB | COAL | COAL | 0.6683 | 8.5 | 49764 | 3.7381 | 3.738 | 3.2708 | 1187.7803 | 12.8973 | 19.3459 | 1194.0484
MRO | MROW | MRO West | MN | Agassiz Beach LLC | 55576 | N/A | CHI Operations Inc | 54725 | Northern States Power Co - Minnesota | Clay | WND |  | WIND | 0.2827 | 1.9 | 4705 | 0 | 0 | 0 | 0 | 0 | 0 | 0
MRO | MROW | MRO West | IA | Agency GT | 7706 | N/A | Interstate Power and Light Co | 9417 | Interstate Power and Light Co | Des Moines | DFO | OIL |  | 0 | 70 | -178 | 0 | 0 | 0 | 0 | 0 | 0 | 0
WECC | CAMX | WECC California | CA | Agnews Power Plant | 50748 | N/A | Calpine Corp-Agnews | 2871 | Pacific Gas & Electric Co | Santa Clara | NG | GAS | GAS | 0.7488 | 32 | 209901 | 0.4562 | 0.4562 | 0.0286 | 969.6275 | 19.295 | 1.9328 | 970.6319
SERC | SRMV | SERC Mississippi Valley | LA | Agrilectric Power Partners Ltd | 10593 | N/A | Agrilectric Power Partners Ltd | 135 | Entergy Gulf States - LA LLC | Calcasieu | AB |  | BIOMASS | 0.6948 | 12.1 | 73645 | 0.926 | 0.9298 | 0.0614 | 4.3493 | 662.6852 | 88.3552 | 45.6558
SERC | SRMW | SERC Midwest | IL | Agriwind LLC | 56408 | N/A | AgriWind LLC | 54789 | Corn Belt Energy Corporation | Bureau | WND |  | WIND | 0.2279 | 8.4 | 16767 | 0 | 0 | 0 | 0 | 0 | 0 | 0
WECC | AZNM | WECC Southwest | AZ | Agua Fria | 141 | N/A | Salt River Project | 16572 | Salt River Project | Maricopa | NG | GAS | GAS | 0.0035 | 613.5 | 18747 | 6.6536 | 5.3799 | 0.0164 | 2310.655 | 45.2974 | 4.5404 | 2313.0138
WECC | CAMX | WECC California | CA | Agua Mansa Power Plant | 55951 | N/A | E I Colton LLC | 5532 | Colton City of | San Bernardino | NG | GAS | GAS | 0.0557 | 60.5 | 29520 | 0.1854 | 0.1885 | 0.0062 | 1231.3211 | 24.0959 | 2.4137 | 1232.5754
WECC | CAMX | WECC California | CA | Aidlin Geothermal Power Plant | 52158 | N/A | Geysers Power Co LLC | 7160 | Pacific Gas & Electric Co | Sonoma | GEO |  | GEOTHERMAL | 0.6802 | 25 | 148961 | 0.001 | 0.001 | 0.0002 | 88.8 | 0 | 0 | 88.8
MRO | MROW | MRO West | NE | Ainsworth Wind | 56162 | N/A | Nebraska Public Power District | 13337 | Nebraska Public Power District | Brown | WND |  | WIND | 0.3539 | 59.4 | 184150 | 0 | 0 | 0 | 0 | 0 | 0 | 0
SERC | SRMV | SERC Mississippi Valley | TX | Air Products Port Arthur | 55309 | N/A | Air Products LLC | 56304 | Entergy Texas Inc | Jefferson | NG | GAS | GAS | 0.7099 | 139.3 | 866272.87 | 0.7674 | 0.7843 | 0.0351 | 1226.775 | 23.6614 | 6.4331 | 1229.2661
WECC | RMPA | WECC Rockies | CO | Airport Industrial | 7995 | N/A | Black Hills/Colorado Elec.Util | 56146 | PSC Service Co of Colorado | Pueblo | DFO | OIL | OIL | 0 | 10 | -90 | -60.2728 | 0 | -2.4095 | -4030.8314 | -172.5117 | -34.5122 | -4045.153
SERC | SRSO | SERC South | AL | Alabama Pine Pulp | 54429 | N/A | Alabama Pine Pulp Co Inc | 204 | Alabama Power Co | Monroe | BLQ |  | BIOMASS | 0.1442 | 69 | 87132 | 1.1868 | 1.1503 | 10.4521 | 59.245 | 268.2737 | 100.1859 | 95.9364
SERC | SRSO | SERC South | AL | Alabama River Pulp | 10216 | N/A | Alabama River Pulp Co Inc | 349 | Alabama Power Co | Monroe | BLQ |  | BIOMASS | 0.0881 | 48 | 37047 | 6.3515 | 6.5386 | 18.3682 | 189.8312 | 1069.114 | 253.731 | 290.9392
ASCC | AKMS | ASCC Miscellaneous | AK | Alakanuk | 57053 | N/A | Alaska Village Elec Coop, Inc | 221 | Alaska Village Elec Coop Inc | Wade Hampton | JF | OIL | OIL | 0.1632 | 1.3 | 1859 | 20.723 | 20.7512 | 0 | 1353.5877 | 59.313 | 11.866 | 1358.5117
WECC | CAMX | WECC California | CA | Alameda | 7450 | N/A | Northern California Power Agny | 40613 | Alameda City of | Alameda | NG | GAS | GAS | 0 | 54.8 | 212 | 1.5727 | 1.5651 | 0.0587 | 1998.1213 | 39.7614 | 3.983 | 2000.191
WECC | CAMX | WECC California | CA | Alamo | 905 | N/A | California Department of Water Resources | 3255 | Southern California Edison Co | Los Angeles | WAT |  | HYDRO | 0.4553 | 19.6 | 78171 | 0 | 0 | 0 | 0 | 0 | 0 | 0
WECC | RMPA | WECC Rockies | CO | Alamosa | 464 | N/A | Public Service Co of Colorado | 15466 | PSC Service Co of Colorado | Alamosa | NG | GAS | GAS | 0.0072 | 57.6 | 3632 | 4.7695 | 4.7633 | 0.0988 | 2033.1243 | 42.0102 | 4.498 | 2035.4009
SPP | SPNO | SPP North | MO | Albany | 2113 | N/A | City of Albany | 228 | Albany City of | Gentry | DFO | OIL | OIL | 0 | 6.2 | 26 | 20.1604 | 18.8539 | 0.679 | 1348.2556 | 57.7027 | 11.5438 | 1353.046
NPCC | NYUP | NPCC Upstate NY | NY | Albany Landfill Gas Utilization Project | 55155 | N/A | Minnesota Methane LLC | 12716 | National Grid (Niagara Mohawk) | Albany | LFG |  | BIOMASS | 0.7843 | 2.7 | 18551 | 0 | 0 | 0 | 0 | 0 | 0 | 0
SERC | SRVC | SERC Virginia/Carolina | NC | Albemarle Hospital Unit | 56339 | N/A | North Carolina Mun Power Agny #1 | 13630 | Albemarle City of | Stanly | DFO | OIL | OIL | 0.002 | 1.8 | 31 | 20.723 | 22.923 | 0.7361 | 1385.8814 | 59.313 | 11.866 | 1390.8054
SERC | SRVC | SERC Virginia/Carolina | NC | Albemarle Prime Power Park | 56263 | N/A | North Carolina Mun Power Agny #1 | 13630 | Albemarle City of | Stanly | DFO | OIL | OIL | 0 | 3.6 | -19 | -112.148 | 0 | -3.9833 | -7500.0639 | -320.988 | -64.216 | -7526.7116
WECC | NWPP | WECC Northwest | ID | Albeni Falls | 851 | N/A | USCE-North Pacific Division | 19400 | Bonneville Power Admin | Bonner | WAT |  | HYDRO | 0.5544 | 42 | 203978 | 0 | 0 | 0 | 0 | 0 | 0 | 0
RFC | RFCM | RFC Michigan | MI | Alcona | 1693 | N/A | Consumers Energy Co | 4254 | Consumers Energy Co | Alcona | WAT |  | HYDRO | 0.3224 | 8 | 22596 | 0 | 0 | 0 | 0 | 0 | 0 | 0
WECC | RMPA | WECC Rockies | WY | Alcova | 6409 | N/A | U S Bureau of Reclamation | 2518 | USBR-Great Plains Region | Natrona | WAT |  | HYDRO | 0.3061 | 41.4 | 110997 | 0 | 0 | 0 | 0 | 0 | 0 | 0
WECC | NWPP | WECC Northwest | OR | Alden Bailey Power Plant | 56223 | N/A | Clatskanie Peoples Util Dist | 28541 | Bonneville Power Admin | Clatsop | NG | GAS | GAS | 0.0091 | 10.9 | 867 | 5.6114 | 5.6212 | 0.071 | 2376.4508 | 47.29 | 4.7371 | 2378.9124
WECC | NWPP | WECC Northwest | WA | Alder | 3913 | N/A | Tacoma City of | 18429 | Tacoma City of | Pierce | WAT |  | HYDRO | 0.5188 | 50 | 227217 | 0 | 0 | 0 | 0 | 0 | 0 | 0
MRO | MROE | MRO East | WI | Alexander | 4060 | N/A | Wisconsin Public Service Corp | 20860 | Wisconsin Public Service Corp | Lincoln | WAT |  | HYDRO | 0.5196 | 4.2 | 19118 | 0 | 0 | 0 | 0 | 0 | 0 | 0
MRO | MROW | MRO West | MN | Alexandria | 1958 | N/A | City of Alexandria | 295 | Alexandria City of | Douglas | DFO | OIL | OIL | 0.0013 | 9.2 | 104 | 10.8864 | 10.2763 | 0.2485 | 803.0027 | 26.749 | 4.6901 | 805.0183
MRO | MROW | MRO West | IA | Algona | 1120 | N/A | City of Algona | 309 | Algona City of | Kossuth | DFO | OIL | OIL | 0 | 16.1 | 71 | 27.3669 | 26.7679 | 2.5446 | 1860.2487 | 76.5614 | 15.0516 | 1866.5225
WECC | CAMX | WECC California | CA | Algonquin Power Sanger LLC | 57564 | N/A | Algonquin Power Sanger LLC | 56905 | Pacific Gas & Electric Co | Fresno | NG | GAS | GAS | 0.2405 | 61.5 | 129557.1 | 0.4061 | 0.4061 | 0.0284 | 863.0482 | 17.1741 | 1.7204 | 863.9422
NPCC | NEWE | NPCC New England | CT | Algonquin Windsor Locks | 10567 | N/A | Algonquin Windsor Locks LLC | 291 | Connecticut Light & Power Co | Hartford | NG | GAS | GAS | 0.612 | 56 | 300234 | 0.8471 | 0.7298 | 0.0211 | 730.5762 | 14.2488 | 1.4273 | 731.3179
NPCC | NYUP | NPCC Upstate NY | NY | Alice Falls Hydro Project | 54391 | N/A | Alice Falls Corp | 326 | New York State Electric & Gas Corp | Clinton | WAT |  | HYDRO | 0.2985 | 2.1 | 5492 | 0 | 0 | 0 | 0 | 0 | 0 | 0
WECC | CAMX | WECC California | CA | Aliso Water Management Agency | 10820 | N/A | South Orange Co Wastewtr Auth | 17578 | Southern California Edison Co | Orange | DG |  | BIOMASS | 0.6112 | 1.2 | 6425 | 0.4677 | 0.4267 | 0.006 | 201.713 | 4.014 | 0.4021 | 201.922
SERC | SRSO | SERC South | GA | Allatoona | 760 | N/A | USCE-Mobile District | 27813 | Georgia Power Co | Bartow | WAT |  | HYDRO | 0.1603 | 86.6 | 121614 | 0 | 0 | 0 | 0 | 0 | 0 | 0
RFC | RFCM | RFC Michigan | MI | Allegan Dam | 1694 | N/A | Consumers Energy Co | 4254 | Consumers Energy Co | Allegan | WAT |  | HYDRO | 0.6174 | 2.6 | 14063 | 0 | 0 | 0 | 0 | 0 | 0 | 0
NPCC | NYUP | NPCC Upstate NY | NY | Allegany Cogen | 7784 | N/A | Rochester Gas & Electric Corp | 16183 | Rochester Gas & Electric Corp | Allegany | NG | GAS | GAS | 0.0798 | 67 | 46856 | 0.2617 | 0.2599 | 0.0053 | 1049.2076 | 20.5337 | 2.0569 | 1050.2764
RFC | RFCW | RFC West | PA | Allegheny Energy Units 12 & 13 | 55654 | N/A | Allegheny Energy Supply Co LLC | 23279 | West Penn Power Co | Franklin | NG | GAS | GAS | 0.1322 | 87.6 | 101468 | 0.8475 | 1.1619 | 0.0061 | 1219.9512 | 23.8739 | 2.3915 | 1221.1939
RFC | RFCW | RFC West | PA | Allegheny Energy Units 3 4 & 5 | 55710 | N/A | Allegheny Energy Supply Co LLC | 23279 | West Penn Power Co | Allegheny | NG | GAS | GAS | 0.143 | 556 | 696721 | 0.0956 | 0.0923 | 0.0045 | 892.7152 | 17.4703 | 1.75 | 893.6246
RFC | RFCW | RFC West | PA | Allegheny Hydro No 8 LP | 50897 | N/A | Northbrook Allegheny Operations LLC | 56813 | West Penn Power Co | Armstrong | WAT |  | HYDRO | 0.636 | 13.6 | 75771 | 0 | 0 | 0 | 0 | 0 | 0 | 0
RFC | RFCW | RFC West | PA | Allegheny Hydro No 9 LP | 50898 | N/A | Northbrook Allegheny Operations LLC | 56813 | West Penn Power Co | Armstrong | WAT |  | HYDRO | 0.5919 | 17.8 | 92286 | 0 | 0 | 0 | 0 | 0 | 0 | 0
RFC | RFCW | RFC West | PA | Allegheny No 6 Hydro Partners | 50894 | N/A | Allegheny Energy Supply Co LLC | 23279 | West Penn Power Co | Armstrong | WAT |  | HYDRO | 0.482 | 9.2 | 38845 | 0 | 0 | 0 | 0 | 0 | 0 | 0
RFC | RFCE | RFC East | NJ | PSEG Salem Generating Station | 2410 | N/A | PSEG Nuclear LLC | 15478 | Public Service Electric&Gas Co | Salem | DFO | OIL | NUCLEAR | 0.8978 | 2381.8 | 18731799 | 0 | 0.0011 | 0 | 0.078 | 0.0034 | 0 | 0.0782
MRO | MROW | MRO West | MN | Allen S King | 1915 | N/A | Northern States Power Co - Minnesota | 13781 | Northern States Power Co - Minnesota | Washington | SUB | COAL | COAL | 0.6658 | 598.4 | 3490060 | 0.8537 | 0.8613 | 0.998 | 2164.3704 | 24.0004 | 36.0006 | 2176.0346
SERC | SRTV | SERC Tennessee Valley | TN | Allen Steam Plant | 3393 | N/A | Tennessee Valley Authority | 18642 | Tennessee Valley Authority | Shelby | SUB | COAL | COAL | 0.3369 | 1610.8 | 4753331 | 1.0374 | 0.8467 | 4.6526 | 2098.1223 | 23.4209 | 35.0243 | 2109.4716
NPCC | NYUP | NPCC Upstate NY | NY | Allens Falls | 2540 | N/A | Erie Boulevard Hydropower LP | 5914 | National Grid (Niagara Mohawk) | St Lawrence | WAT |  | HYDRO | 0.7045 | 4 | 24687 | 0 | 0 | 0 | 0 | 0 | 0 | 0
SERC | SRMV | SERC Mississippi Valley | LA | Alliance Refinery | 52031 | N/A | ConocoPhillips Alliance Refinery | 2091 | Entergy Louisiana Inc | Plaquemines | OG | OFSL | OTHRFOSL | 0.3515 | 25 | 76972.41 | 0.3601 | 0.3127 | 0.0344 | 1153.2477 | 22.9489 | 2.2988 | 1154.4422
RFC | RFCW | RFC West | WI | Alliant Energy Neenah | 55135 | N/A | Wisconsin Power & Light Co | 20856 | We Energies (Wisconsin Electric Power Co) | Winnebago | NG | GAS | GAS | 0.0043 | 371 | 14060 | 0.3966 | 0.395 | 0.0065 | 1296.7671 | 25.3776 | 2.5421 | 1298.0881
MRO | MROW | MRO West | IA | Alliant SBD 8501 Aegon LI | 54714 | N/A | Industrial Energy Applications Inc | 361 | Interstate Power and Light Co | Linn | DFO | OIL | OIL | 0 | 3.1 | 18 | 36.0282 | 36.2653 | 3.7275 | 2409.4408 | 103.1193 | 20.6298 | 2418.0016
MRO | MROW | MRO West | IA | Alliant SBD 8602 Marion Sub | 54716 | N/A | Industrial Energy Applications Inc | 361 | Interstate Power and Light Co | Linn | DFO | OIL | OIL | 0 | 5.6 | 48 | 36.4176 | 36.2217 | 3.7896 | 2435.4827 | 104.2339 | 20.8528 | 2444.136
MRO | MROW | MRO West | IA | Alliant SBD 9106 Rockwell CR | 54717 | N/A | Industrial Energy Applications Inc | 361 | Interstate Power and Light Co | Linn | DFO | OIL | OIL | 0.0019 | 16 | 273 | 36.5968 | 36.6716 | 3.8067 | 2447.4647 | 104.7467 | 20.9553 | 2456.1605
MRO | MROW | MRO West | IA | Alliant SBD 9107 JBS USA | 54715 | N/A | Industrial Energy Applications Inc | 361 | Interstate Power and Light Co | Marshall | DFO | OIL | OIL | 0 | 11.4 | 95 | 36.3904 | 36.1637 | 3.7824 | 2433.6592 | 104.1558 | 20.8371 | 2442.306
MRO | MROW | MRO West | IA | Alliant SBD 9201 Norplex | 54712 | N/A | Industrial Energy Applications Inc | 361 | Interstate Power and Light Co | Allamakee | DFO | OIL | OIL | 0.0052 | 1.1 | 50 | 36.375 | 38.1953 | 3.7871 | 2432.6294 | 104.1118 | 20.8283 | 2441.2725
MRO | MROW | MRO West | IA | Alliant SBD 9205 A Y McDonald | 54710 | N/A | Industrial Energy Applications Inc | 361 | Interstate Power and Light Co | Dubuque | DFO | OIL | OIL | 0.0012 | 3.1 | 32 | 36.7986 | 36.7441 | 3.8207 | 2460.9585 | 105.3242 | 21.0709 | 2469.7022
MRO | MROW | MRO West | IA | Alliant SBD 9206 Donaldson | 54718 | N/A | Industrial Energy Applications Inc | 361 | Interstate Power and Light Co | Howard | DFO | OIL | OIL | 0 | 1.6 | 14 | 37.2666 | 36.1637 | 3.834 | 2492.2573 | 106.6637 | 21.3389 | 2501.1122
MRO | MROW | MRO West | IA | Alliant SBD 9301 Prairie Farms | 54735 | N/A | Industrial Energy Applications Inc | 361 | Interstate Power and Light Co | Dubuque | DFO | OIL | OIL | 0.0021 | 2.9 | 53 | 36.478 | 36.782 | 3.7978 | 2439.5204 | 104.4067 | 20.8873 | 2448.188
MRO | MROW | MRO West | IA | Alliant SBD 9302 Aegon NP | 54967 | N/A | Industrial Energy Applications Inc | 361 | Interstate Power and Light Co | Linn | DFO | OIL | OIL | 0 | 1.2 | 5 | 35.1072 | 87.768 | 3.5784 | 2347.8461 | 100.4832 | 20.1024 | 2356.188
MRO | MROW | MRO West | IA | Alliant SBD 9402 Climax | 54930 | N/A | Industrial Energy Applications Inc | 361 | Interstate Power and Light Co | Lee | DFO | OIL | OIL | 0.0146 | 8 | 1020 | 36.527 | 36.5477 | 3.7991 | 2442.7957 | 104.5469 | 20.9154 | 2451.475
MRO | MROW | MRO West | IA | Alliant SBD 9403 Aegon DC | 54929 | N/A | Industrial Energy Applications Inc | 361 | Interstate Power and Light Co | Linn | DFO | OIL | OIL | 0 | 4.1 | 19 | 36.3134 | 37.789 | 3.7667 | 2428.5104 | 103.9355 | 20.7931 | 2437.1389
MRO | MROW | MRO West | IA | Alliant SBD 9502 Eaton | 54968 | N/A | Industrial Energy Applications Inc | 361 | Interstate Power and Light Co | Wright | DFO | OIL | OIL | 0.0045 | 5.4 | 212 | 36.524 | 36.7011 | 3.7978 | 2442.5967 | 104.5383 | 20.9137 | 2451.2752
MRO | MROW | MRO West | IA | Alliant SBD 9801 Aegon Martha's Way | 56072 | N/A | Industrial Energy Applications Inc | 361 | Interstate Power and Light Co | Linn | DFO | OIL | OIL | 0 | 1.1 | 7 | 14.2797 | 14.2795 | 1.491 | 954.9771 | 40.8711 | 8.1766 | 958.3701
MRO | MROW | MRO West | IA | Alliant SBD 9901 GE Capital | 56074 | N/A | Industrial Energy Applications Inc | 361 | Interstate Power and Light Co | Linn | DFO | OIL | OIL | 0 | 1.1 | 7 | 39.7046 | 58.512 | 4.047 | 2655.3021 | 113.6417 | 22.7349 | 2664.7364
MRO | MROW | MRO West | IA | Alliant SBD0201 Penford Produc | 55996 | N/A | Industrial Energy Applications Inc | 361 | Interstate Power and Light Co | Linn | DFO | OIL | OIL | 0.0011 | 6.1 | 59 | 36.4047 | 35.8198 | 3.7907 | 2434.6191 | 104.1969 | 20.8454 | 2443.2693
MRO | MROW | MRO West | MN | Alliant Techsystems | 7376 | N/A | Northern States Power Co - Minnesota | 13781 | Northern States Power Co - Minnesota | Hennepin | DFO | OIL | OIL | 0 | 1.6 | -66 | -1.0712 | 0 | -0.0361 | -71.6409 | -3.0661 | -0.6134 | -71.8955
MRO | MROW | MRO West | WI | Alma | 4140 | N/A | Dairyland Power Coop | 4716 | Dairyland Power Coop | Buffalo | BIT | COAL | COAL | 0.1921 | 181 | 304630 | 5.0096 | 5.6245 | 27.5158 | 2588.0791 | 28.6989 | 43.0483 | 2602.0267
WECC | CAMX | WECC California | CA | Almond Power Plant | 7315 | N/A | Turlock Irrigation District | 19281 | Turlock Irrigation District | Stanislaus | NG | GAS | GAS | 0.1049 | 49.5 | 45476 | 0.1854 | 0.3561 | 0.0066 | 1303.1504 | 25.5046 | 2.5548 | 1304.478
SERC | SRMW | SERC Midwest | IL | Alsey | 7818 | N/A | Prairie Power, Inc | 40307 | Prairie Power Inc | Scott | NG | GAS | GAS | 0.0046 | 125 | 5014 | 1.7898 | 2.0741 | 0.0044 | 919.8127 | 18.3037 | 1.8335 | 920.7655
MRO | MROW | MRO West | IA | Alta Municipal Utilities | 1121 | N/A | City of Alta | 405 | Alta City of | Buena Vista | DFO | OIL | OIL | 0 | 2.1 | 4 | 35.351 | 35.3503 | 3.7275 | 2364.1506 | 101.181 | 20.242 | 2372.5504
WECC | CAMX | WECC California | CA | Alta Powerhouse | 214 | N/A | Pacific Gas & Electric Co | 14328 | Pacific Gas & Electric Co | Placer | WAT |  | HYDRO | 0.2051 | 2 | 3594 | 0 | 0 | 0 | 0 | 0 | 0 | 0
SERC | SRMW | SERC Midwest | IL | Altamont | 7990 | N/A | Altamont City of | 406 | Ameren Illinois - IP | Effingham | DFO | OIL | OIL | 0.0016 | 7.2 | 98 | 26.2209 | 26.4211 | 1.3364 | 1753.5642 | 75.0491 | 15.0141 | 1759.7946
WECC | CAMX | WECC California | CA | Altamont Gas Recovery | 50571 | N/A | WM Renewable Energy LLC | 54842 | Pacific Gas & Electric Co | Alameda | LFG |  | BIOMASS | 0.6656 | 8.6 | 50141 | 0 | 0 | 0 | 0 | 0 | 0 | 0
WECC | CAMX | WECC California | CA | Altamont Midway Ltd | 50001 | N/A | AES Wind Generation Inc | 19740 | Pacific Gas & Electric Co | San Joaquin | WND |  | WIND | 0.0775 | 10.9 | 7400 | 0 | 0 | 0 | 0 | 0 | 0 | 0
WECC | CAMX | WECC California | CA | Altamont Pass Windplant | 50712 | N/A | Kenetech Windpower Inc | 10127 | Pacific Gas & Electric Co | Alameda | WND |  | WIND | 0.174 | 332.5 | 506809 | 0 | 0 | 0 | 0 | 0 | 0 | 0
SERC | SRVC | SERC Virginia/Carolina | VA | Altavista Power Station | 10773 | N/A | Virginia Electric & Power Co | 19876 | Dominion Virginia Power | Campbell | BIT | COAL | COAL | 0.2595 | 71.1 | 161610 | 2.8082 | 2.7902 | 0.4206 | 1832.676 | 22.7876 | 34.1814 | 1843.7508
WECC | CAMX | WECC California | CA | Altech | 50818 | N/A | AES Wind Generation Inc | 19740 | Pacific Gas & Electric Co | San Joaquin | WND |  | WIND | 0.1332 | 10.5 | 12252 | 0 | 0 | 0 | 0 | 0 | 0 | 0
WECC | CAMX | WECC California | CA | Altech III | 50485 | N/A | AES Wind Generation Inc | 19740 | Southern California Edison Co | Riverside | WND |  | WIND | 0.2054 | 25.1 | 45163 | 0 | 0 | 0 | 0 | 0 | 0 | 0
WECC | NWPP | WECC Northwest | ID | Amalgamated Sugar LLC Nampa | 54690 | N/A | Amalgamated Sugar Co-Nampa | 24206 | Idaho Power Co | Canyon | BIT | COAL | COAL | 0.5407 | 8.7 | 41210.45 | 7.7931 | 7.7931 | 25.5757 | 1464.2129 | 16.5613 | 24.842 | 1472.2618
WECC | NWPP | WECC Northwest | ID | Amalgamated Sugar Twin Falls | 10504 | N/A | The Amalgamated Sugar Co | 450 | Idaho Power Co | Twin Falls | BIT | COAL | COAL | 0.5579 | 10.2 | 49850.133 | 4.9892 | 5.1522 | 6.4988 | 1299.2825 | 14.8403 | 21.0704 | 1306.126
SERC | SRSO | SERC South | AL | AMEA Peaking | 56018 | N/A | Alabama Municipal Elec Authority | 40614 | Alabama Power Co | Talladega | NG | GAS | GAS | 0.0146 | 98.6 | 12642 | 0.7073 | 1.313 | 0.0063 | 1157.5384 | 22.8145 | 2.2854 | 1158.7259
WECC | CAMX | WECC California | CA | Amedee Geothermal Venture I | 50964 | N/A | Amedee Gethrm Venture I LP | 472 | Pacific Gas & Electric Co | Lassen | GEO |  | GEOTHERMAL | 0.0399 | 3 | 1048 | 0 | 0 | 0 | 0 | 0 | 0 | 0
SERC | SRVC | SERC Virginia/Carolina | VA | Amelia | 56681 | N/A | Industrial Power Generating Company LLC | 55938 | Dominion Virginia Power | Amelia | LFG |  | BIOMASS | 0.0444 | 14.4 | 5604 | 3.8448 | 4.4537 | 0.0845 | 465.3756 | 19.8146 | 3.9641 | 467.0206
NPCC | NEWE | NPCC New England | MA | AMERESCO Chicopee Energy | 56426 | N/A | AMERESCO Chicopee Energy LLC | 54812 | Chicopee City of | Hampden | LFG |  | BIOMASS | 0.5494 | 7.8 | 37539 | 0 | 0 | 0 | 0 | 0 | 0 | 0
WECC | CAMX | WECC California | CA | AMERESCO Chiquita Canyon | 56898 | N/A | AMERESCO Chiquita Canyon LLC | 56104 | Southern California Edison Co | Los Angeles | LFG |  | BIOMASS | 0.067 | 9.2 | 5397 | 0 | 0 | 0 | 0 | 0 | 0 | 0
RFC | RFCE | RFC East | PA | PPL Susquehanna | 6103 | N/A | PPL Susquehanna LLC | 14266 | PPL Electric Utilities Corp | Luzerne | NUC |  | NUCLEAR | 0.8142 | 2596 | 18515579 | 0 | 0 | 0 | 0 | 0 | 0 | 0
RFC | RFCE | RFC East | MD | Calvert Cliffs Nuclear Power Plant | 6011 | N/A | Calvert Cliffs Nuclear PP Inc | 2876 | Baltimore Gas & Electric Co | Calvert | NUC |  | NUCLEAR | 0.8736 | 1828.7 | 13993948 | 0 | 0 | 0 | 0 | 0 | 0 | 0
MRO | MROE | MRO East | WI | AMERESCO Janesville | 56427 | N/A | AMERESCO Janesville LLC | 54813 | Wisconsin Power & Light Co | Rock | LFG |  | BIOMASS | 0.6675 | 3 | 17543 | 0 | 0 | 0 | 0 | 0 | 0 | 0
SERC | SRMW | SERC Midwest | MO | AMERESCO Jefferson City | 56896 | N/A | AMERESCO Jefferson City LLC | 56102 | Ameren Missouri - UE | Cole | LFG |  | BIOMASS | 0.8245 | 3 | 21667 | 0 | 0 | 0 | 0 | 0 | 0 | 0
WECC | CAMX | WECC California | CA | AMERESCO Keller Canyon | 56897 | N/A | AMERESCO Keller Canyon LLC | 56103 | Pacific Gas & Electric Co | Contra Costa | LFG |  | BIOMASS | 0.8964 | 3.8 | 29841 | 0 | 0 | 0 | 0 | 0 | 0 | 0
WECC | CAMX | WECC California | CA | AMERESCO Ox Mountain | 56895 | N/A | AMERESCO Ox Mountain Energy LLC | 56101 | Pacific Gas & Electric Co | San Mateo | LFG |  | BIOMASS | 0.8705 | 11.4 | 86935 | 0 | 0 | 0 | 0 | 0 | 0 | 0
WECC | CAMX | WECC California | CA | AMERESCO Santa Cruz Energy | 56428 | N/A | AMERESCO Santa Cruz Energy LLC | 54814 | Pacific Gas & Electric Co | Santa Cruz | LFG |  | BIOMASS | 0.7797 | 3 | 20490 | 0 | 0 | 0 | 0 | 0 | 0 | 0
SERC | SRVC | SERC Virginia/Carolina | VA | AMERESCO Stafford | 56894 | N/A | AMERESCO Stafford LLC | 56100 | Dominion Virginia Power | Stafford | LFG |  | BIOMASS | 0.7883 | 2.2 | 15193 | 0 | 0 | 0 | 0 | 0 | 0 | 0
WECC | CAMX | WECC California | CA | American Canyon Power Plant | 10392 | N/A | Gas Recovery Systems Inc | 25049 | Pacific Gas & Electric Co | Napa | LFG |  | BIOMASS | 0.4202 | 1.6 | 5890 | 0 | 0 | 0 | 0 | 0 | 0 | 0
MRO | MROW | MRO West | MN | American Crystal Sugar Crookston | 54212 | N/A | American Crystal Sugar Co | 491 | Otter Tail Power Co | Polk | SUB | COAL | COAL | 0.5917 | 6.5 | 33693.92 | 4.0608 | 4.0607 | 4.9745 | 1304.8212 | 14.1682 | 21.2522 | 1311.7069
MRO | MROW | MRO West | ND | American Crystal Sugar Drayton | 54213 | N/A | American Crystal Sugar Co | 491 | Nodak Electric Coop Inc | Pembina | SUB | COAL | COAL | 0.6347 | 6 | 33357.33 | 4.4304 | 4.4305 | 4.3935 | 1423.5869 | 15.4578 | 23.1866 | 1431.0994
MRO | MROW | MRO West | MN | American Crystal Sugar East Grand Forks | 54214 | N/A | American Crystal Sugar Co | 491 | East Grand Forks City of | Polk | SUB | COAL | COAL | 0.5959 | 7.5 | 39149.2 | 6.0013 | 6.0014 | 7.3516 | 1928.3405 | 20.9385 | 31.4078 | 1938.5167
MRO | MROW | MRO West | ND | American Crystal Sugar Hillsboro | 54210 | N/A | American Crystal Sugar Co | 491 | Nodak Electric Coop Inc | Traill | SUB | COAL | COAL | 0.6534 | 13.3 | 76130.45 | 6.1206 | 7.2947 | 5.7126 | 1966.6899 | 21.3549 | 32.0324 | 1977.0684
MRO | MROW | MRO West | MN | American Crystal Sugar Moorhead | 54211 | N/A | American Crystal Sugar Co | 491 | Moorhead City of | Clay | SUB | COAL | COAL | 0.7547 | 5 | 33056.63 | 3.8047 | 3.8047 | 4.6608 | 1222.5382 | 13.2747 | 19.9121 | 1228.9897
RFC | RFCE | RFC East | PA | Keystone | 3136 | N/A | RRI Energy NE Management Co | 15873 | Pennsylvania Electric Co | Armstrong | BIT | COAL | COAL | 0.8212 | 1884 | 13552467 | 0.8277 | 0.4676 | 5.7724 | 1971.054 | 22.3506 | 33.5115 | 1981.9119
WECC | NWPP | WECC Northwest | ID | American Falls | 809 | N/A | Idaho Power Co | 9191 | Idaho Power Co | Power | WAT |  | HYDRO | 0.3936 | 92.4 | 318627 | 0 | 0 | 0 | 0 | 0 | 0 | 0
WECC | RMPA | WECC Rockies | CO | American Gypsum Cogeneration | 54630 | N/A | Eagle Materials Co LLC | 54839 | Holy Cross Electric Assn Inc | Eagle | NG | GAS | GAS | 0.1564 | 9.6 | 13151 | 3.0028 | 2.9837 | 0.0374 | 1252.634 | 25.0086 | 2.5205 | 1253.9405
RFC | RFCE | RFC East | PA | Conemaugh | 3118 | N/A | RRI Energy NE Management Co | 15873 | Pennsylvania Electric Co | Indiana | BIT | COAL | COAL | 0.7372 | 1883.2 | 12162111 | 3.2175 | 3.2302 | 1.1603 | 1967.8698 | 22.3136 | 33.4685 | 1978.7136
NPCC | NYUP | NPCC Upstate NY | NY | American Ref-Fuel of Niagara | 50472 | N/A | Covanta Energy of Niagara LP | 470 | National Grid (Niagara Mohawk) | Niagara | MSB |  | BIOMASS | 0.4314 | 50 | 188937 | 1.1076 | 1.089 | 1.5049 | 1129.8009 | 408.1517 | 54.4074 | 1155.2384
NPCC | NEWE | NPCC New England | CT | American Ref-Fuel of SE CT | 10646 | N/A | Covanta Southeastern Connecticut Company | 528 | Connecticut Light & Power Co | New London | MSB |  | BIOMASS | 0.9425 | 16.9 | 139529 | 6.0451 | 6.088 | 12.4627 | 3719.5272 | 1320.1247 | 176.0919 | 3801.8384
MRO | MROW | MRO West | IA | Ames Electric Services Power Plant | 1122 | N/A | Ames City of | 554 | Ames City of | Story | SUB | COAL | COAL | 0.3659 | 108.8 | 348697 | 5.4819 | 5.3693 | 5.4157 | 2676.922 | 31.1838 | 46.7757 | 2692.0774
MRO | MROW | MRO West | IA | Ames GT | 6463 | N/A | Ames City of | 554 | Ames City of | Story | DFO | OIL | OIL | 0.0012 | 78.7 | 799 | 3.0663 | 1.9839 | 0.4856 | 1551.4393 | 66.8692 | 13.3777 | 1556.9906
WECC | RMPA | WECC Rockies | CO | Ames Hydro | 6207 | N/A | Public Service Co of Colorado | 15466 | Tri-State G & T Assn Inc | San Miguel | WAT |  | HYDRO | 0.3971 | 3.6 | 12522 | 0 | 0 | 0 | 0 | 0 | 0 | 0
TRE | ERCT | ERCOT All | TX | Amistad Dam & Power | 6128 | N/A | International Bound & Wtr Comm | 9339 | AEP Texas Central Company | Val Verde | WAT |  | HYDRO | 0.2543 | 66 | 147000 | 0 | 0 | 0 | 0 | 0 | 0 | 0
NPCC | NEWE | NPCC New England | NH | Amoskeag | 2354 | N/A | Public Service Co of NH | 15472 | Public Service Co of NH | Hillsborough | WAT |  | HYDRO | 0.5233 | 16 | 73352 | 0 | 0 | 0 | 0 | 0 | 0 | 0
WECC | CAMX | WECC California | CA | Ampersand Chowchilla Biomass LLC | 56706 | N/A | Ampersand Chowchilla Biomass LLC | 55953 | Pacific Gas & Electric Co | Madera | WDS |  | BIOMASS | 0.1537 | 12.5 | 16828 | 0.2078 | 0.2845 | 0.1186 | 0 | 1648.0619 | 219.7416 | 102.7292
RFC | RFCW | RFC West | OH | Anadarko | 2945 | N/A | City of Woodsfield | 20977 | Ohio Power Co | Monroe | DFO | OIL | OIL | 0 | 7.8 | 24 | 17.6755 | 17.066 | 0.6163 | 1182.0753 | 50.5905 | 10.121 | 1186.2752
SPP | SPSO | SPP South | OK | Anadarko Plant | 3006 | N/A | Western Farmers Elec Coop, Inc | 20447 | Western Farmers Elec Coop Inc | Caddo | NG | GAS | GAS | 0.2677 | 534.9 | 1254326.4679 | 1.4077 | 1.3736 | 0.0305 | 1097.9258 | 21.8279 | 2.1867 | 1099.0621
WECC | CAMX | WECC California | CA | Anaheim GT | 7693 | N/A | City of Anaheim | 590 | Anaheim City of | Orange | NG | GAS | GAS | 0.096 | 49.2 | 41391 | 0.2476 | 0.3707 | 0.006 | 1195.6879 | 23.4001 | 2.344 | 1196.906
ASCC | AKGD | ASCC Alaska Grid | AK | Anchorage 1 | 75 | N/A | Anchorage Municipal Light and Power | 599 | Anchorage Municipal Light and Power | Anchorage | NG | GAS | GAS | 0.0614 | 103.1 | 55428 | 3.3197 | 3.3191 | 0.0478 | 1408.4288 | 28.3235 | 2.8926 | 1409.9203
FRCC | FRCC | FRCC All | FL | Anclote | 8048 | N/A | Progress Energy Florida Inc | 6455 | Progress Energy Florida | Pasco | NG | GAS | GAS | 0.1937 | 1112.4 | 1887407 | 2.0792 | 2.1536 | 7.477 | 1728.7548 | 59.323 | 10.3599 | 1733.2122
RFC | RFCW | RFC West | IN | Anderson | 7336 | N/A | Indiana Municipal Power Agency | 9234 | Indiana Michigan Power Co | Madison | NG | GAS | GAS | 0.0018 | 168.7 | 2644 | 0.8994 | 0.8747 | 0.0129 | 1614.5234 | 31.4914 | 3.1546 | 1616.1627
MRO | MROW | MRO West | IA | Anderson Erickson | 56138 | N/A | MidAmerican Energy Co | 12341 | MidAmerican Energy Co | Polk | DFO | OIL | OIL | 0 | 2 | -74 | 0 | 0 | 0 | 0 | 0 | 0 | 0
WECC | NWPP | WECC Northwest | ID | Anderson Ranch | 6395 | N/A | U S Bureau of Reclamation | 2518 | Idaho Power Co | Elmore | WAT |  | HYDRO | 0.3472 | 40 | 121656 | 0 | 0 | 0 | 0 | 0 | 0 | 0
SERC | SRVC | SERC Virginia/Carolina | SC | Anderson Regional Landfill | 56121 | N/A | South Carolina Pub Serv Auth | 17543 | Duke Energy Carolinas LLC | Anderson | LFG |  | BIOMASS | 0.3127 | 3.2 | 8767 | 0 | 0 | 0 | 0 | 0 | 0 | 0
NPCC | NEWE | NPCC New England | ME | Androscoggin 3 | 1480 | N/A | FPL Energy Maine Hydro LLC | 39006 | Central Maine Power Co | Androscoggin | WAT |  | HYDRO | 0.802 | 3.6 | 25293 | 0 | 0 | 0 | 0 | 0 | 0 | 0
NPCC | NEWE | NPCC New England | ME | Androscoggin Energy Center | 55031 | N/A | Verso Paper Androscoggin LLC | 55738 | Central Maine Power Co | Franklin | NG | GAS | GAS | 0.4904 | 163.5 | 702350 | 0.0676 | 0.0461 | 0.003 | 590.7124 | 11.5596 | 1.1579 | 591.3142
NPCC | NEWE | NPCC New England | ME | Androscoggin Mill | 54085 | N/A | Verso Paper Androscoggin LLC | 55738 | Central Maine Power Co | Franklin | BLQ |  | BIOMASS | 0.7325 | 80 | 513321 | 0.7003 | 0.6903 | 2.4969 | 23.5022 | 143.1914 | 33.2984 | 36.8317
WECC | CAMX | WECC California | CA | Angels | 215 | N/A | Utica Power Authority | 19586 | Pacific Gas & Electric Co | Calaveras | WAT |  | HYDRO | 0.5429 | 1.4 | 6658 | 0 | 0 | 0 | 0 | 0 | 0 | 0
ASCC | AKMS | ASCC Miscellaneous | AK | Angoon | 7462 | N/A | Inside Passage Elec Coop, Inc | 18963 | Inside Passage Elec Coop Inc | Juneau | DFO | OIL | OIL | 0.1467 | 1.5 | 1928 | 20.723 | 20.7356 | 0.6897 | 1385.8814 | 59.313 | 11.866 | 1390.8054
MRO | MROW | MRO West | SD | Angus Anson | 7237 | N/A | Northern States Power Co - Minnesota | 13781 | Northern States Power Co - Minnesota | Minnehaha | NG | GAS | GAS | 0.0239 | 405.7 | 84887 | 0.6854 | 0.6111 | 0.0076 | 1505.8905 | 29.0998 | 2.915 | 1507.4053
FRCC | FRCC | FRCC All | FL | Anheuser-Busch Jacksonville | 10431 | N/A | Anheuser-Busch Inc | 623 | JEA | Duval | NG | GAS | GAS | 0.8659 | 8.6 | 65235.66 | 1.5241 | 1.524 | 0.0184 | 645.4602 | 12.8443 | 1.2866 | 646.1288
SERC | SRMW | SERC Midwest | MO | Anheuser-Busch St Louis | 10430 | N/A | Anheuser-Busch Inc | 623 | Ameren Missouri - UE | St Louis City | BIT | COAL | COAL | 0.2519 | 26.1 | 57583.434 | 2.637 | 2.7859 | 24.2225 | 1275.8396 | 15.5265 | 21.589 | 1282.8583
ASCC | AKMS | ASCC Miscellaneous | AK | Aniak | 7182 | N/A | Aniak Light & Power Co Inc | 4959 | Aniak Light & Power Co Inc | Bethel | DFO | OIL | OIL | 0.2828 | 1.1 | 2725 | 25.8204 | 25.8049 | 0.8712 | 1726.7798 | 73.9028 | 14.7848 | 1732.915
WECC | AZNM | WECC Southwest | NM | Animas | 2465 | N/A | City of Farmington | 6204 | Farmington City of | San Juan | NG | GAS | GAS | 0.3368 | 50.3 | 148395 | 1.5454 | 1.5454 | 0.0342 | 1172.967 | 23.3414 | 2.3381 | 1174.182
MRO | MROW | MRO West | IA | Anita | 1123 | N/A | City of Anita | 682 | Anita City of | Cass | DFO | OIL | OIL | 0.0026 | 2.9 | 66 | 23.7151 | 23.2423 | 2.5302 | 1585.9819 | 67.8769 | 13.5793 | 1591.6169
ASCC | AKMS | ASCC Miscellaneous | AK | Annex Creek | 62 | N/A | Alaska Electric Light&Power Co | 213 | Alaska Electric Light&Power Co | Juneau | WAT |  | HYDRO | 0.7545 | 4 | 26436 | 0 | 0 | 0 | 0 | 0 | 0 | 0
NPCC | NEWE | NPCC New England | MA | ANP Bellingham Energy Project | 55211 | N/A | ANP Bellingham Energy Company LLC | 641 | National Grid (Massachusetts Electric) | Norfolk | NG | GAS | GAS | 0.3415 | 578 | 1728914 | 0.0587 | 0.0483 | 0.0044 | 879.8226 | 17.2178 | 1.7247 | 880.7189
NPCC | NEWE | NPCC New England | MA | ANP Blackstone Energy Project | 55212 | N/A | ANP Blackstone Energy Company LLC | 656 | National Grid (Massachusetts Electric) | Worcester | NG | GAS | GAS | 0.3449 | 578 | 1746412 | 0.0619 | 0.0555 | 0.0045 | 882.5428 | 17.2712 | 1.7301 | 883.4419
MRO | MROW | MRO West | NE | Ansley | 2214 | N/A | City of Ansley | 695 | Custer Public Power District | Custer | NG | GAS | GAS | 0 | 1.5 | 13 | 26.5022 | 23.4463 | 0.3697 | 1966.8605 | 64.4123 | 11.1705 | 1971.676
NPCC | NEWE | NPCC New England | ME | Anson Abenaki Hydros | 10186 | N/A | Madison Paper Industries Inc | 11451 | Madison Town of | Somerset | RFO | OIL | HYDRO | 0.557 | 32 | 156145.86 | 0.1501 | 0.1831 | 0.371 | 83.103 | 3.5028 | 0.7008 | 83.3938
SERC | SRVC | SERC Virginia/Carolina | NC | Anson County Generation Facility | 56249 | N/A | North Carolina El Member Corp | 13683 | Progress Energy Carolinas | Anson | NG | GAS | GAS | 0.0849 | 343.8 | 255565 | 0.8652 | 0.8508 | 0.0063 | 1216.9885 | 23.8149 | 2.3856 | 1218.2281
MRO | MROW | MRO West | ND | Antelope Valley | 6469 | N/A | Basin Electric Power Coop-East | 1307.1 | Basin Electric Power Coop-East | Mercer | LIG | COAL | COAL | 0.8352 | 869.8 | 6363947 | 4.0945 | 3.7975 | 4.6801 | 2437.4369 | 26.0378 | 39.0567 | 2450.0913
SPP | SPNO | SPP North | KS | Anthony | 1258 | N/A | City of Anthony | 701 | Anthony City of | Harper | NG | GAS | GAS | 0.0157 | 11.1 | 1530 | 15.5549 | 15.1749 | 0.0982 | 1300.9769 | 29.1829 | 3.5383 | 1302.6866
WECC | AZNM | WECC Southwest | AZ | Apache Station | 160 | N/A | Arizona Electric Pwr Coop Inc | 796 | Arizona Electric Pwr Coop Inc | Cochise | SUB | COAL | COAL | 0.3779 | 660.7 | 2187396 | 4.589 | 4.5222 | 4.1954 | 2299.1826 | 26.5747 | 39.1762 | 2311.8852
SERC | SRTV | SERC Tennessee Valley | NC | Apalachia | 3394 | N/A | Tennessee Valley Authority | 18642 | Tennessee Valley Authority | Cherokee | WAT |  | HYDRO | 0.4862 | 93.6 | 398680 | 0 | 0 | 0 | 0 | 0 | 0 | 0
WECC | AZNM | WECC Southwest | NV | Apex Generating Station | 55514 | N/A | Las Vegas Power Company LLC | 55852 | NV Energy (Nevada Power) | Clark | NG | GAS | GAS | 0.3376 | 600.6 | 1775965 | 0.0823 | 0.0898 | 0.0043 | 852.4512 | 16.6823 | 1.6711 | 853.3196
MRO | MROW | MRO West | WI | Apple River | 6231 | N/A | Northern States Power Co - Minnesota | 13781 | Northern States Power Co-WI | St Croix | WAT |  | HYDRO | 0.3198 | 2.4 | 6723 | 0 | 0 | 0 | 0 | 0 | 0 | 0
RFC | RFCW | RFC West | WI | Appleton | 4043 | N/A | Wisconsin Electric Power Co | 20847 | We Energies (Wisconsin Electric Power Co) | Outagamie | WAT |  | HYDRO | 0.5168 | 2.9 | 13129 | 0 | 0 | 0 | 0 | 0 | 0 | 0
RFC | RFCE | RFC East | PA | PPL Brunner Island | 3140 | N/A | PPL Brunner Island LLC | 15537 | PPL Electric Utilities Corp | York | BIT | COAL | COAL | 0.7413 | 1566.8 | 10174222 | 3.3025 | 3.3215 | 3.5033 | 1960.8011 | 22.228 | 33.3389 | 1971.603
WECC | AZNM | WECC Southwest | NM | Aragonne Wind LLC | 56336 | N/A | Bluarc Management Group LLC | 50123 | Public Service Co of NM | Guadalupe | WND |  | WIND | 0.3394 | 90 | 267551 | 0 | 0 | 0 | 0 | 0 | 0 | 0
WECC | RMPA | WECC Rockies | CO | Arapahoe | 465 | N/A | Public Service Co of Colorado | 15466 | PSC Service Co of Colorado | Denver | SUB | COAL | COAL | 0.4399 | 158 | 608811 | 6.7589 | 6.8715 | 6.5761 | 3145.5332 | 34.8804 | 52.3206 | 3162.4851
WECC | RMPA | WECC Rockies | CO | Arapahoe Combustion Turbine Project | 55200 | N/A | SWG Colorado LLC | 1415 | PSC Service Co of Colorado | Denver | NG | GAS | GAS | 0.112 | 194 | 190272 | 0.2868 | 0.2982 | 0.0052 | 1030.4081 | 20.1646 | 2.0199 | 1031.4577
RFC | RFCM | RFC Michigan | MI | Arbor Hills | 55596 | N/A | Gas Recovery Systems Inc | 25049 | Detroit Edison Co | Washtenaw | LFG |  | BIOMASS | 0.5012 | 30.3 | 133038 | 0.1282 | 0.1387 | 0 | 0 | 0 | 0 | 0
MRO | MROW | MRO West | WI | Arcadia Electric | 4100 | N/A | Arcadia City of | 765 | Dairyland Power Coop | Trempealeau | DFO | OIL | OIL | 0.0032 | 17 | 473 | 34.9715 | 34.1363 | 2.7038 | 2480.4225 | 91.7614 | 17.108 | 2487.6529
RFC | RFCW | RFC West | OH | Arcanum | 2902 | N/A | Arcanum City of | 768 | Arcanum City of | Darke | DFO | OIL | OIL | 0.0012 | 1.2 | 13 | 34.6946 | 36.1637 | 1.1377 | 2320.2539 | 99.3023 | 19.8662 | 2328.4977
RFC | RFCW | RFC West | OH | Arcanum Peaking | 7781 | N/A | American Mun Power-Ohio, Inc | 40577 | Arcanum City of | Darke | DFO | OIL | OIL | 0 | 1.8 | 10 | 26.3304 | 26.3304 | 0.8588 | 1760.8846 | 75.3624 | 15.0768 | 1767.141
RFC | RFCW | RFC West | IN | ArcelorMittal Burns Harbor | 10245 | N/A | ArcelorMittal Burns Harbor Inc | 56147 | Northern Indiana Pub Serv Co | Porter | BFG | OFSL | OTHRFOSL | 0.4253 | 176.2 | 656446 | 1.1187 | 1.0147 | 0.1304 | 763.2164 | 15.1876 | 1.5214 | 764.0069
RFC | RFCW | RFC West | OH | Arcelormittal Cleveland Inc | 10398 | N/A | ArcelorMittal Cleveland Inc | 9454 | Illuminating Co, The | Cuyahoga | BFG | OFSL | OTHRFOSL | 0.2338 | 68 | 139254.863 | 0.8927 | 0.9063 | 0.1757 | 650.1844 | 12.9383 | 1.2961 | 650.8579
RFC | RFCW | RFC West | IN | ArcelorMittal Indiana Harbor West | 10397 | N/A | ArcelorMittal Indiana Harbor West | 56165 | Northern Indiana Pub Serv Co | Lake | BFG | OFSL | OTHRFOSL | 0.086 | 152 | 114517.23 | 1.2571 | 1.0252 | 0.1774 | 847.7379 | 16.8695 | 1.6898 | 848.616
RFC | RFCE | RFC East | PA | PPL Montour | 3149 | N/A | PPL Montour LLC | 15534 | PPL Electric Utilities Corp | Montour | BIT | COAL | COAL | 0.6675 | 1641.7 | 9600149 | 1.4203 | 1.564 | 3.9877 | 1868.6972 | 21.1822 | 31.7733 | 1878.9918
MRO | MROW | MRO West | IA | Archer Daniels Midland Cedar Rapids | 10864 | N/A | Archer Daniels Midland Co | 772 | Interstate Power and Light Co | Linn | SUB | COAL | COAL | 0.3596 | 256.1 | 806747 | 0.853 | 0.7127 | 10.2933 | 1166.6179 | 32.6156 | 21.884 | 1174.0869
MRO | MROW | MRO West | IA | Archer Daniels Midland Clinton | 10860 | N/A | Archer Daniels Midland Co | 772 | Interstate Power and Light Co | Clinton | SUB | COAL | COAL | 0.5035 | 180 | 793892 | 0.9221 | 1.0186 | 3.1569 | 1518.6645 | 16.6589 | 24.851 | 1526.7182
MRO | MROW | MRO West | NE | Archer Daniels Midland Columbus | 57046 | N/A | Archer Daniels Midland Co | 772 | Loup River Public Power Dist | Platte | SUB | COAL | COAL | 0.1829 | 71.4 | 114383 | 0.4442 | 0.3852 | 2.2133 | 1392.671 | 16.1421 | 21.0704 | 1399.5418
SERC | SRMW | SERC Midwest | IL | Archer Daniels Midland Decatur | 10865 | N/A | Archer Daniels Midland Co | 772 | Ameren Illinois - IP | Macon | BIT | COAL | COAL | 0.4278 | 335 | 1255464 | 0.5696 | 0.5667 | 16.3331 | 1271.4681 | 18.2852 | 21.6011 | 1278.5484
MRO | MROW | MRO West | IA | Archer Daniels Midland Des Moines | 10861 | N/A | Archer Daniels Midland Co | 772 | MidAmerican Energy Co | Polk | SUB | COAL | COAL | 0.3165 | 7.9 | 21903 | 4.948 | 4.9487 | 4.3295 | 1554.5531 | 16.8798 | 25.3198 | 1562.7567
MRO | MROW | MRO West | NE | Archer Daniels Midland Lincoln | 10862 | N/A | Archer Daniels Midland Co | 772 | Lincoln Electric System | Lancaster | SUB | COAL | COAL | 0.6656 | 7.9 | 46065 | 3.8596 | 3.8596 | 3.152 | 1191.9505 | 12.9426 | 19.4139 | 1198.2406
MRO | MROW | MRO West | MN | Archer Daniels Midland Mankato | 10863 | N/A | Archer Daniels Midland Co | 772 | Northern States Power Co - Minnesota | Blue Earth | SUB | COAL | COAL | 0.393 | 6.1 | 20999 | 4.1522 | 4.1519 | 5.0864 | 1282.2984 | 13.9236 | 20.8854 | 1289.0653
SERC | SRMW | SERC Midwest | IL | Archer Daniels Midland Peoria | 10866 | N/A | Archer Daniels Midland Co | 772 | Ameren Illinois - CILCO | Peoria | NG | GAS | GAS | 0.4266 | 64 | 239184 | 0.7745 | 0.5559 | 3.5368 | 711.4672 | 12.8602 | 3.6803 | 712.8781
SERC | SRVC | SERC Virginia/Carolina | NC | Archer Daniels Midland Southport | 54316 | N/A | Archer Daniels Midland Co | 772 | Progress Energy Carolinas | Brunswick | NG | GAS | GAS | 0.0237 | 52.5 | 10892 | 1.2121 | 1.2122 | 0.0275 | 919.9922 | 18.3073 | 1.8339 | 920.9452
WECC | CAMX | WECC California | CA | Argus Cogen Plant | 10684 | N/A | Searles Valley Minerals Operations Inc. | 49968 | Southern California Edison Co | San Bernardino | BIT | COAL | COAL | 0.6432 | 62.5 | 352149.242 | 1.2989 | 1.3005 | 0.1159 | 1140.3719 | 12.9536 | 19.2516 | 1146.6119
MRO | MROW | MRO West | WI | Argyle | 7810 | N/A | City of Argyle | 792 | Dairyland Power Coop | Lafayette | DFO | OIL | HYDRO | 0.0088 | 2.3 | 177 | 1.46 | 1.5651 | 0.1395 | 97.6427 | 4.1789 | 0.836 | 97.9896
SERC | SRMV | SERC Mississippi Valley | AR | Arkansas Nuclear One | 8055 | N/A | Entergy Arkansas Inc | 814 | Entergy Arkansas Inc | Pope | NUC |  | NUCLEAR | 0.9295 | 1845 | 15022678 | 0 | 0 | 0 | 0 | 0 | 0 | 0
WECC | AZNM | WECC Southwest | AZ | Arlington Valley Energy Facility | 55282 | N/A | Arlington Valley LLC | 56812 | Arlington Valley LLC | Maricopa | NG | GAS | GAS | 0.1947 | 713 | 1215899 | 0.058 | 0.0571 | 0.0043 | 852.3066 | 16.7924 | 1.6821 | 853.1807
WECC | NWPP | WECC Northwest | OR | Arlington Wind Power Project | 56855 | N/A | Arlington Wind Power Project LLC | 56074 | Bonneville Power Admin | Gilliam | WND |  | WIND | 0.2242 | 103 | 202325 | 0 | 0 | 0 | 0 | 0 | 0 | 0
RFC | RFCE | RFC East | NJ | PSEG Hope Creek Generating Station | 6118 | N/A | PSEG Nuclear LLC | 15478 | Public Service Electric&Gas Co | Salem | NUC |  | NUCLEAR | 0.9209 | 1170 | 9438542 | 0 | 0 | 0 | 0 | 0 | 0 | 0
RFC | RFCW | RFC West | PA | Armstrong | 55347 | N/A | IPA Operations Inc | 56412 | Allegheny Electric Coop Inc | Armstrong | NG | GAS | GAS | 0.0146 | 688 | 87695.3 | 0.3659 | 0.3739 | 0.0109 | 1269.7184 | 24.7058 | 2.4748 | 1271.0044
MRO | MROW | MRO West | NE | Arnold | 2216 | N/A | Village of Arnold | 871 | Custer Public Power District | Custer | DFO | OIL | OIL | 0.001 | 1.1 | 9.8 | 26.8678 | 58.512 | 0.5477 | 1796.821 | 76.9004 | 15.3845 | 1803.2051
MRO | MROW | MRO West | WI | Arpin Dam | 3995 | N/A | Flambeau Hydro LLC | 6338 | North Central Power Co Inc | Sawyer | WAT |  | HYDRO | 0.5809 | 1.4 | 7124 | 0 | 0 | 0 | 0 | 0 | 0 | 0
WECC | NWPP | WECC Northwest | ID | Arrowrock Hydroelectric Project | 56997 | N/A | Boise-Kuna Irrigation District | 1932 | Idaho Power Co | Elmore | WAT |  | HYDRO | 0.5909 | 15 | 77648 | 0 | 0 | 0 | 0 | 0 | 0 | 0
SPP | SPSO | SPP South | LA | Arsenal Hill | 1416 | N/A | Southwestern Electric Power Co | 17698 | Southwestern Electric Power Co | Caddo | NG | GAS | GAS | 0.8188 | 125 | 896639.9125 | 0.2051 | 0.1914 | 0.0071 | 1416.5605 | 27.7216 | 2.7769 | 1418.0035
NPCC | NYCW | NPCC NYC/Westchester | NY | Arthur Kill Generating Station | 2490 | N/A | NRG Arthur Kill Operations Inc | 13192 | Consolidated Edison Co-NY Inc | Richmond | NG | GAS | GAS | 0.1133 | 931.7 | 924404 | 1.025 | 1.0409 | 0.0069 | 1359.8507 | 26.6105 | 2.6656 | 1361.2359
TRE | ERCT | ERCOT All | TX | Arthur Von Rosenberg | 7512 | N/A | San Antonio City of | 16604 | CPS Energy | Bexar | NG | GAS | GAS | 0.0711 | 550 | 342628 | 0.3679 | 0.331 | 0.0077 | 1520.7778 | 29.7609 | 2.9812 | 1522.3269
WECC | RMPA | WECC Rockies | WY | Arvada | 8028 | N/A | Basin Electric Power Coop-East | 1307.1 | Powder River Energy Corporation | Sheridan | NG | GAS | GAS | 0.0118 | 22.5 | 2335 | 3.6049 | 3.6043 | 0.0476 | 1526.701 | 30.3804 | 3.0433 | 1528.2824
FRCC | FRCC | FRCC All | FL | Arvah B Hopkins | 688 | N/A | City of Tallahassee | 18445 | Tallahassee City of | Leon | NG | GAS | GAS | 0.2399 | 685 | 1439692 | 0.4211 | 0.3821 | 0.0678 | 1007.3586 | 19.6486 | 1.9682 | 1008.3814
SPP | SPNO | SPP North | MO | Asbury | 2076 | N/A | Empire District Electric Co | 5860 | Empire District Electric Co | Jasper | SUB | COAL | COAL | 0.6241 | 231.5 | 1265722 | 1.5209 | 1.8564 | 14.8586 | 2447.5629 | 27.1408 | 40.7111 | 2460.7533
RFC | RFCE | RFC East | MD | Morgantown Generating Plant | 1573 | N/A | Mirant Mid-Atlantic LLC | 12653 | Pepco | Charles | BIT | COAL | COAL | 0.5282 | 1548 | 7162086 | 0.5221 | 0.4457 | 1.4734 | 2225.3644 | 25.4449 | 37.7798 | 2237.6104
NPCC | NEWE | NPCC New England | VT | Ascutney | 3708 | N/A | Central Vermont Pub Serv Corp | 3292 | Central Vermont Pub Serv Corp | Windsor | DFO | OIL | OIL | 0.0012 | 13.2 | 137 | 7.1369 | 7.098 | 0.5784 | 4617.6211 | 197.6251 | 39.5364 | 4634.0275
SPP | SPSO | SPP South | AR | Ashdown | 54104 | N/A | Domtar Industries Inc | 5262 | Southwestern Electric Power Co | Little River | BLQ |  | BIOMASS | 0.6206 | 156.5 | 850763 | 1.3731 | 1.3561 | 3.0685 | 234.6157 | 86.908 | 27.3695 | 244.9253
SERC | SRVC | SERC Virginia/Carolina | NC | Asheville | 2706 | N/A | Progress Energy Carolinas Inc | 3046 | Progress Energy Carolinas | Buncombe | BIT | COAL | COAL | 0.3401 | 837.1 | 2494264 | 0.9214 | 0.8629 | 1.6036 | 2108.232 | 27.1565 | 35.2396 | 2119.7266
SPP | SPNO | SPP North | KS | Ashland | 1259 | N/A | City of Ashland | 911 | Ashland City of | Clark | DFO | OIL | OIL | 0 | 4.8 | 16 | 26.2085 | 26.818 | 0.8089 | 1752.7323 | 75.0135 | 15.007 | 1758.9598
SERC | SRMW | SERC Midwest | MO | Ashland Inc | 10207 | N/A | Ashland Inc | 56327 | Ameren Missouri - UE | Pike | BIT | COAL | COAL | 0.3773 | 17.2 | 56851.681 | 5.2091 | 4.5711 | 24.0857 | 1141.1643 | 13.3419 | 19.2452 | 1147.4105
NPCC | NYUP | NPCC Upstate NY | NY | Ashokan | 88 | N/A | New York Power Authority | 15296 | Central Hudson Gas & Elec Corp | Ulster | WAT |  | HYDRO | 0.1805 | 4.6 | 7275 | 0 | 0 | 0 | 0 | 0 | 0 | 0
RFC | RFCW | RFC West | OH | Ashtabula | 55990 | N/A | SUEZ-DEGS of Ashtabula LLC | 19144 | Illuminating Co, The | Ashtabula | NG | GAS | GAS | 0.655 | 26.1 | 149747.63 | 0.7638 | 0.7638 | 0.0213 | 735.3512 | 14.6331 | 1.4658 | 736.1129
MRO | MROW | MRO West | ND | Ashtabula Wind Energy Center | 57032 | N/A | Otter Tail Power Co | 14232 | Minnkota Power Coop Inc | Barnes | WND |  | WIND | 0.3465 | 48 | 145715 | 0 | 0 | 0 | 0 | 0 | 0 | 0
MRO | MROW | MRO West | ND | Ashtabula Wind II LLC | 57121 | N/A | Ashtabula Wind II LLC | 56414 | Otter Tail Power Co | Barnes | WND |  | WIND | 0.3603 | 120 | 378735 | 0 | 0 | 0 | 0 | 0 | 0 | 0
MRO | MROW | MRO West | ND | Ashtabula Wind III LLC | 57387 | N/A | Ashtabula Wind III LLC | 56727 | Minnkota Power Coop Inc | STEELE | WND |  | WIND | 0.0083 | 62.4 | 4516 | 0 | 0 | 0 | 0 | 0 | 0 | 0
WECC | NWPP | WECC Northwest | ID | Ashton | 825 | N/A | PacifiCorp-Rocky Mtn | 14354.1 | PacifiCorp-Rocky Mtn | Fremont | WAT |  | HYDRO | 0.3815 | 6.8 | 22728 | 0 | 0 | 0 | 0 | 0 | 0 | 0
NPCC | NYCW | NPCC NYC/Westchester | NY | Astoria Energy | 55375 | N/A | Astoria Energy LLC | 22979 | Consolidated Edison Co-NY Inc | Queens | NG | GAS | GAS | 0.7344 | 520 | 3345237 | 0.0613 | 0.057 | 0.005 | 840.6089 | 16.3813 | 1.6409 | 841.4616
NPCC | NYCW | NPCC NYC/Westchester | NY | Astoria Gas Turbines | 55243 | N/A | NRG Astoria Gas Turbine Operations Inc | 13582 | Consolidated Edison Co-NY Inc | Queens | NG | GAS | GAS | 0.0055 | 742.8 | 36093 | 11.4666 | 9.427 | 1.0129 | 2471.6724 | 47.1066 | 4.7188 | 2474.1245
NPCC | NYCW | NPCC NYC/Westchester | NY | Astoria Generating Station | 8906 | N/A | U S Power Generating Company LLC | 54863 | Consolidated Edison Co-NY Inc | Queens | NG | GAS | GAS | 0.1548 | 1345 | 1824414 | 0.959 | 0.9213 | 0.2419 | 1429.6216 | 27.3331 | 2.738 | 1431.0444
TRE | ERCT | ERCOT All | TX | Atascosita | 55526 | N/A | TX LFG Energy, LP | 56772 | CenterPoint Energy Houston Electric LLC | Harris | LFG |  | BIOMASS | 0.7658 | 8.2 | 55012 | 0 | 0 | 0 | 0 | 0 | 0 | 0
NPCC | NYUP | NPCC Upstate NY | NY | Athens Generating Plant | 55405 | N/A | New Athens Generating Company LLC | 32173 | Central Hudson Gas & Elec Corp | Greene | NG | GAS | GAS | 0.527 | 1323 | 6108163 | 0.0482 | 0.0451 | 0.0042 | 825.3028 | 16.1497 | 1.6177 | 826.1435
SERC | SRSO | SERC South | GA | Athens Regional Medical Center | 55319 | N/A | Athens Regional Medical Center | 38021 | Georgia Power Co | Clarke | DFO | OIL | OIL | 0.0007 | 5.3 | 32.34 | 41.8395 | 54.0423 | 0.7082 | 2798.0798 | 119.7523 | 23.9573 | 2808.0214
MRO | MROW | MRO West | IA | Atlantic | 1124 | N/A | Atlantic Municipal Utilities | 965 | Atlantic Municipal Utilities | Cass | NG | GAS | GAS | 0.0011 | 15.3 | 146 | 5.1358 | 4.8269 | 0.1817 | 1747.5547 | 36.7699 | 4.0557 | 1749.5841
RFC | RFCE | RFC East | PA | Three Mile Island | 8011 | N/A | Exelon Nuclear | 55951 | Metropolitan Edison Co | Dauphin | NUC |  | NUCLEAR | 0.7762 | 975.6 | 6633750 | 0 | 0 | 0 | 0 | 0 | 0 | 0
SERC | SRMV | SERC Mississippi Valley | MS | Attala | 55220 | N/A | Entergy Mississippi Inc | 12685 | Entergy Mississippi Inc | Attala | NG | GAS | GAS | 0.427 | 500 | 1870148 | 0.0437 | 0.0387 | 0.0035 | 694.9656 | 13.6003 | 1.3624 | 695.6736
SPP | SPNO | SPP North | KS | Attica | 1260 | N/A | City of Attica | 989 | Sunflower Electric Power Corp | Harper | DFO | OIL | OIL | 0.001 | 3.2 | 29 | 281.6179 | 308.1662 | 7.9479 | 19060.6566 | 792.6848 | 156.5795 | 19125.8427
MRO | MROW | MRO West | NE | Auburn | 2215 | N/A | Auburn Board of Public Works | 993 | Omaha Public Power District | Nemaha | NG | GAS | GAS | 0.0022 | 18.7 | 367 | 17.557 | 15.805 | 0.173 | 1381.4056 | 38.0589 | 5.7857 | 1383.9984
NPCC | NYUP | NPCC Upstate NY | NY | Auburn State Street | 8009 | N/A | New York State Elec & Gas Corp | 13511 | New York State Electric & Gas Corp | Cayuga | NG | GAS | GAS | 0.0055 | 7 | 340 | 1.4425 | 1.4431 | 0.0457 | 1832.7334 | 36.4703 | 3.6533 | 1834.6318
FRCC | FRCC | FRCC All | FL | Auburndale Peaker Energy Center | 55833 | N/A | Calpine Operating Services Company Inc | 2872 | Tampa Electric Co | Polk | NG | GAS | GAS | 0.0122 | 130.1 | 13930 | 1.0838 | 1.9831 | 0.0069 | 1377.3342 | 26.9539 | 2.7 | 1378.7373
FRCC | FRCC | FRCC All | FL | Auburndale Power Partners | 54658 | N/A | Teton Operating Services LLC | 10545 | Tampa Electric Co | Polk | NG | GAS | GAS | 0.4097 | 173.5 | 622639 | 0.3894 | 0.3705 | 0.0048 | 939.6954 | 18.3894 | 1.8421 | 940.6526
SERC | SRMW | SERC Midwest | MO | Audrain Generating Station | 55234 | N/A | Union Electric Co | 19436 | Ameren Missouri - UE | Audrain | NG | GAS | GAS | 0.0074 | 814.4 | 53072 | 0.3683 | 0.3287 | 0.0076 | 1500.7068 | 29.3687 | 2.9419 | 1502.2355
RFC | RFCW | RFC West | OH | Auglaize Hydro | 7657 | N/A | City of Bryan | 2439 | Bryan City of | Defiance | WAT |  | HYDRO | 0.2983 | 3.4 | 8884 | 0 | 0 | 0 | 0 | 0 | 0 | 0
SPP | SPNO | SPP North | KS | Augusta Electric Plant No 1 | 1261 | N/A | City of Augusta | 998 | Augusta City of | Butler | DFO | OIL | OIL | 0 | 9.5 | -312 | -0.3204 | 0 | 0 | -21.4258 | -0.917 | -0.1834 | -21.5019
SPP | SPNO | SPP North | KS | Augusta Electric Plant No 2 | 6791 | N/A | City of Augusta | 998 | Augusta City of | Butler | DFO | OIL |  | 0 | 20.7 | -1144 | -3.95 | 0 | -0.0882 | -284.3323 | -10.1193 | -1.8465 | -285.1172
ASCC | AKMS | ASCC Miscellaneous | AK | Auke Bay | 7250 | N/A | Alaska Electric Light&Power Co | 213 | Alaska Electric Light&Power Co | Juneau | DFO | OIL | OIL | 0.0011 | 36.2 | 335 | 5.8891 | 5.8961 | 1.3635 | 2679.7762 | 114.6892 | 22.9444 | 2689.2975
RFC | RFCW | RFC West | IL | Aurora | 55279 | N/A | RRI Energy Wholesale Generation LLC | 54885 | Commonwealth Edison Co | Du Page | NG | GAS | GAS | 0.0028 | 1275 | 31799 | 0.4744 | 0.4556 | 0.0065 | 1303.7838 | 25.5142 | 2.5558 | 1305.1119
ASCC | AKGD | ASCC Alaska Grid | AK | Aurora Energy LLC Chena | 79 | N/A | Aurora Energy LLC | 986 | Golden Valley Electric Assn Inc | Fairbanks | SUB | COAL | COAL | 0.8038 | 29 | 204196 | 12.5204 | 12.1307 | 5.6946 | 3388.1437 | 36.7895 | 55.1843 | 3406.0234
WECC | CAMX | WECC California | CA | Ausra Kimberlina Solar Generation | 56943 | N/A | Ausra CA I LLC | 56207 | Pacific Gas & Electric Co | Kern | SUN |  | SOLAR | 0 | 5 | 41 | 0 | 0 | 0 | 0 | 0 | 0 | 0
TRE | ERCT | ERCOT All | TX | Austin | 3594 | N/A | Lower Colorado River Authority | 11269 | Lower Colorado River Authority | Travis | WAT |  | HYDRO | 0.1709 | 18 | 26951 | 0 | 0 | 0 | 0 | 0 | 0 | 0
MRO | MROW | MRO West | MN | Austin DT | 1960 | N/A | Austin City of | 1009 | Austin City of | Mower | NG | GAS | GAS | 0 | 33.5 | 39.2 | 7.6745 | 7.944 | 0.0954 | 3250.199 | 64.677 | 6.4788 | 3253.5657
TRE | ERCT | ERCOT All | TX | Austin Gas Recovery | 56524 | N/A | WM Renewable Energy LLC | 54842 | Austin Energy | Travis | LFG |  | BIOMASS | 0.6139 | 6.4 | 34417 | 0 | 0 | 0 | 0 | 0 | 0 | 0
MRO | MROW | MRO West | MN | Austin Northeast | 1961 | N/A | Austin City of | 1009 | Austin City of | Mower | BIT | COAL | COAL | 0.0105 | 31.9 | 2923 | 8.1033 | 9.4774 | 29.5395 | 3577.2001 | 40.5901 | 60.8851 | 3596.9269
MRO | MROW | MRO West | MN | Autumn Hills LLC | 55566 | N/A | CHI Operations Inc | 54725 | Northern States Power Co - Minnesota | Lincoln | WND |  | WIND | 0.3044 | 1.9 | 5067 | 0 | 0 | 0 | 0 | 0 | 0 | 0
SERC | SRVC | SERC Virginia/Carolina | NC | Avalon/Mayo Hydropower | 54801 | N/A | Avalon/Mayo Hydropower LLC | 1005 | Duke Energy Carolinas LLC | Rockingham | WAT |  | HYDRO | 0.4258 | 1.2 | 4476 | 0 | 0 | 0 | 0 | 0 | 0 | 0
RFC | RFCE | RFC East | NJ | Bergen Generating Station | 2398 | N/A | PSEG Fossil LLC | 15147 | Public Service Electric&Gas Co | Bergen | NG | GAS | GAS | 0.5091 | 1362 | 6074632 | 0.1531 | 0.1414 | 0.0048 | 921.1444 | 18.0193 | 1.805 | 922.0824
SERC | SRMW | SERC Midwest | IL | Avenue A Generator Sets | 7854 | N/A | City of Rock Falls | 16198 | Rock Falls City of | Whiteside | DFO | OIL | OIL | 0.0017 | 3.6 | 55 | 1.9977 | 1.9354 | 0.9691 | 1292.5011 | 55.3165 | 11.0665 | 1297.0934
RFC | RFCW | RFC West | OH | Avon Lake | 2836 | N/A | Orion Power Midwest LP | 14165 | Illuminating Co, The | Lorain | BIT | COAL | COAL | 0.4035 | 795 | 2809794 | 3.6336 | 3.5902 | 25.2609 | 1875.174 | 21.2622 | 31.8817 | 1885.5038
FRCC | FRCC | FRCC All | FL | Avon Park | 624 | N/A | Progress Energy Florida Inc | 6455 | Progress Energy Florida | Highlands | NG | GAS | GAS | 0.0149 | 67.4 | 8804 | 6.1011 | 3.159 | 0.1951 | 1957.0082 | 49.6835 | 7.1401 | 1960.265
NPCC | NEWE | NPCC New England | NH | Ayers Island | 2355 | N/A | Public Service Co of NH | 15472 | Public Service Co of NH | Grafton | WAT |  | HYDRO | 0.6104 | 8.4 | 44913 | 0 | 0 | 0 | 0 | 0 | 0 | 0
NPCC | NEWE | NPCC New England | ME | Aziscohos Hydroelectric Project | 50999 | N/A | FPL Energy Maine Hydro LLC | 39006 | Central Maine Power Co | Oxford | WAT |  | HYDRO | 0.6444 | 6.7 | 37823 | 0 | 0 | 0 | 0 | 0 | 0 | 0
WECC | CAMX | WECC California | CA | B Braun Medical | 50200 | N/A | B Braun Medical Inc | 1058 | Southern California Edison Co | Orange | NG | GAS | GAS | 0.8075 | 6.1 | 43152 | 0.5147 | 0.5147 | 0.0193 | 653.9419 | 13.0131 | 1.3035 | 654.6193
RFC | RFCM | RFC Michigan | MI | B C Cobb | 1695 | N/A | Consumers Energy Co | 4254 | Consumers Energy Co | Muskegon | SUB | COAL | COAL | 0.4246 | 519.6 | 1932551 | 2.9715 | 2.9957 | 11.7907 | 2212.9563 | 24.5391 | 36.8087 | 2224.8823
RFC | RFCM | RFC Michigan | MI | B E Morrow | 1696 | N/A | Consumers Energy Co | 4254 | Consumers Energy Co | Kalamazoo | NG | GAS | GAS | 0.0047 | 36 | 1492 | 2.6795 | 2.6803 | 0.0603 | 2033.7866 | 40.4712 | 4.0541 | 2035.8933
RFC | RFCE | RFC East | MD | Brandon Shores | 602 | N/A | Constellation Power Source Gen | 4161 | Baltimore Gas & Electric Co | Anne Arundel | BIT | COAL | COAL | 0.5061 | 1370 | 6073850 | 1.24 | 0.9542 | 0.4149 | 2084.2555 | 23.6257 | 35.4385 | 2095.7376
MRO | MROW | MRO West | MN | B&K Energy Systems LLC | 56210 | N/A | Brewster | 56800 | Great River Energy | Jackson | WND |  | WIND | 0.2921 | 2 | 5118 | 0 | 0 | 0 | 0 | 0 | 0 | 0
SERC | SRSO | SERC South | GA | Baconton Power Plant | 55304 | N/A | Baconton Power LLC | 2671 | Georgia Power Co | Mitchell | NG | GAS | GAS | 0.1039 | 240 | 218373 | 0.8659 | 0.8262 | 0.0087 | 1160.9777 | 22.6591 | 2.2698 | 1162.1572
SERC | SRVC | SERC Virginia/Carolina | SC | Bad Creek | 7125 | N/A | Duke Energy Carolinas, LLC | 5416 | Duke Energy Carolinas LLC | Oconee | WAT |  | HYDRO | -0.0576 | 1065.2 | -537016 | 0 | 0 | 0 | 0 | 0 | 0 | 0
WECC | CAMX | WECC California | CA | Badger Creek Cogen | 10650 | N/A | Juniper Generation LLC | 56466 | Pacific Gas & Electric Co | Kern | NG | GAS | GAS | 0.946 | 46 | 381194 | 0.6184 | 0.6184 | 0.0226 | 785.6427 | 15.6338 | 1.5661 | 786.4565
RFC | RFCW | RFC West | WI | Badger Wind Farm | 55742 | N/A | Badger Windpower LLC | 1137 | We Energies (Wisconsin Electric Power Co) | Iowa | WND |  | WIND | 0.2001 | 30 | 52599 | 0 | 0 | 0 | 0 | 0 | 0 | 0
RFC | RFCW | RFC West | IN | Bailly | 995 | N/A | Northern Indiana Pub Serv Co | 13756 | Northern Indiana Pub Serv Co | Porter | BIT | COAL | COAL | 0.367 | 641 | 2060809 | 2.6732 | 3.0522 | 8.8916 | 2583.6727 | 29.2996 | 43.9119 | 2597.9007
SERC | SRSO | SERC South | GA | Bainbridge | 56015 | N/A | South Eastern Elec Devt Corp | 17555 | Georgia Power Co | Decatur | DFO | OIL | OIL | 0 | 80 | 189 | 37.5979 | 24.6222 | 6.328 | 5106.5825 | 218.5517 | 43.7229 | 5124.7262
WECC | CAMX | WECC California | CA | Balch 1 | 217 | N/A | Pacific Gas & Electric Co | 14328 | Pacific Gas & Electric Co | Fresno | WAT |  | HYDRO | 0.5341 | 31 | 145051 | 0 | 0 | 0 | 0 | 0 | 0 | 0
WECC | CAMX | WECC California | CA | Balch 2 | 218 | N/A | Pacific Gas & Electric Co | 14328 | Pacific Gas & Electric Co | Fresno | WAT |  | HYDRO | 0.6548 | 97.2 | 557545 | 0 | 0 | 0 | 0 | 0 | 0 | 0
SPP | SPNO | SPP North | KS | Baldwin City | 1262 | N/A | City of Baldwin City | 1148 | Kansas City Power & Light Co | Douglas | DFO | OIL | OIL | 0.0009 | 5.3 | 41 | 22.8915 | 22.0297 | 0.5143 | 1646.527 | 58.7173 | 10.7268 | 1651.0854
SPP | SPNO | SPP North | KS | Baldwin City | 8020 | N/A | City of Baldwin City | 1148 | Kansas City Power & Light Co | Douglas | NG | GAS | GAS | 0.0112 | 6.4 | 626 | 22.9776 | 22.1292 | 0.1835 | 1892.9255 | 44.8071 | 5.8212 | 1895.671
SERC | SRMW | SERC Midwest | IL | Baldwin Energy Complex | 889 | N/A | Dynegy Midwest Generation Inc | 5517 | Ameren Illinois - IP | Randolph | SUB | COAL | COAL | 0.7662 | 1894.1 | 12712781 | 0.5917 | 0.5721 | 3.4752 | 2035.3297 | 22.5695 | 33.8543 | 2046.2985
MRO | MROW | MRO West | ND | Baldwin Wind LLC | 57347 | N/A | Baldwin Wind LLC | 56688 | Basin Electric Power Coop-East | Burleigh | WND |  | WIND | 0.0522 | 102.4 | 46863 | 0 | 0 | 0 | 0 | 0 | 0 | 0
RFC | RFCE | RFC East | PA | Fairless Energy Center | 55298 | N/A | Fairless Energy LLC | 54817 | PECO Energy Co | Bucks | NG | GAS | GAS | 0.4734 | 1338 | 5548247 | 0.0598 | 0.0594 | 0.0043 | 854.8774 | 16.7297 | 1.6758 | 855.7483
MRO | MROW | MRO West | IA | Bancroft | 1125 | N/A | Bancroft Municipal Utilities | 1172 | Bancroft Municipal Utilities | Kossuth | DFO | OIL | OIL | 0 | 4.5 | 11 | 32.3589 | 29.256 | 3.5242 | 2164.0501 | 92.6171 | 18.5287 | 2171.7389
NPCC | NEWE | NPCC New England | ME | Bangor Pacific Hydro | 10255 | N/A | Black Bear Hydro Partners LLC | 56543 | Bangor Hydro-Electric Co | Penobscot | WAT |  | HYDRO | 1.0128 | 13 | 115341 | 0 | 0 | 0 | 0 | 0 | 0 | 0
SERC | SRSO | SERC South | GA | Bank of America Plaza | 55152 | N/A | BF ATL Realty Services LLC | 3790 | Georgia Power Co | Fulton | DFO | OIL | OIL | 0.0015 | 3 | 39 | 10.0021 | 8.7768 | 0.1652 | 668.902 | 28.6277 | 5.7272 | 671.2786
SERC | SRSO | SERC South | AL | Bankhead Dam | 2 | N/A | Alabama Power Co | 195 | Alabama Power Co | Tuscaloosa | WAT |  | HYDRO | 0.2562 | 45 | 100981 | 0 | 0 | 0 | 0 | 0 | 0 | 0
FRCC | FRCC | FRCC All | FL | Baptist Medical Center | 10008 | N/A | Baptist Memorial Hospital | 1194 | JEA | Duval | NG | GAS | GAS | 0.2389 | 9 | 18838.54 | 12.8015 | 12.8009 | 0.1552 | 5421.5083 | 107.8848 | 10.807 | 5427.124
NPCC | NEWE | NPCC New England | ME | Bar Harbor | 1466 | N/A | Bangor Hydro-Electric Co | 1179 | Bangor Hydro-Electric Co | Hancock | DFO | OIL | OIL | 0.0093 | 8 | 651 | 14.8649 | 14.8639 | 3.6235 | 1789.9872 | 76.6079 | 15.326 | 1796.347
NPCC | NEWE | NPCC New England | ME | Bar Mills | 1481 | N/A | FPL Energy Maine Hydro LLC | 39006 | Central Maine Power Co | York | WAT |  | HYDRO | 0.6836 | 4 | 23953 | 0 | 0 | 0 | 0 | 0 | 0 | 0
WECC | RMPA | WECC Rockies | WY | Barber Creek | 8030 | N/A | Basin Electric Power Coop-East | 1307.1 | Powder River Energy Corporation | Campbell | NG | GAS | GAS | 0.0111 | 22.5 | 2190 | 3.6069 | 3.6039 | 0.0476 | 1527.5486 | 30.3973 | 3.045 | 1529.1309
WECC | NWPP | WECC Northwest | ID | Barber Dam | 10735 | N/A | Fulcrum Inc | 6830 | Idaho Power Co | Ada | WAT |  | HYDRO | 0.3202 | 4.1 | 11500 | 0 | 0 | 0 | 0 | 0 | 0 | 0
NPCC | NEWE | NPCC New England | ME | Barker Lower | 10728 | N/A | KEI (Maine) Power Management (III) LLC | 56838 | Central Maine Power Co | Androscoggin | WAT |  | HYDRO | 0.2841 | 1.5 | 3733 | 0 | 0 | 0 | 0 | 0 | 0 | 0
SERC | SRTV | SERC Tennessee Valley | KY | Barkley | 1371 | N/A | USCE-Nashville District | 19462 | Tennessee Valley Authority | Lyon | WAT |  | HYDRO | 0.4445 | 130 | 506250 | 0 | 0 | 0 | 0 | 0 | 0 | 0
SERC | SRSO | SERC South | GA | Barnett Shoals | 701 | N/A | Georgia Power Co | 7140 | Georgia Power Co | Oconee | WAT |  | HYDRO | 0.0167 | 2.8 | 409 | 0 | 0 | 0 | 0 | 0 | 0 | 0
TRE | ERCT | ERCOT All | TX | Barney M Davis | 4939 | N/A | Topaz Power Group LLC | 49979 | AEP Texas Central Company | Nueces | NG | GAS | GAS | 0.1918 | 1082.2 | 1817974 | 0.1601 | 0.1871 | 0.005 | 992.4415 | 19.4221 | 1.9455 | 993.4524
NPCC | NEWE | NPCC New England | MA | Barre | 55776 | N/A | Zapco Energy Tactics Corp | 21148 | National Grid (Massachusetts Electric) | Worcester | LFG |  | BIOMASS | 0.6134 | 1 | 5373 | 0 | 0 | 0 | 0 | 0 | 0 | 0
WECC | CAMX | WECC California | CA | Barre Substation Peaker Power Unit | 56474 | N/A | Southern California Edison Co | 17609 | Southern California Edison Co | Orange | NG | GAS | GAS | 0.0148 | 49.8 | 6446 | 0.148 | 0.2299 | 0.0071 | 1397.0137 | 27.3388 | 2.7386 | 1398.4367
MRO | MROW | MRO West | WI | Barron | 4102 | N/A | City of Barron | 1278 | Dairyland Power Coop | Barron | DFO | OIL | HYDRO | 0.0032 | 8.6 | 239 | 2.2238 | 2.122 | 0.2124 | 148.7187 | 6.3649 | 1.2733 | 149.2471
ASCC | AKMS | ASCC Miscellaneous | AK | Barrow | 7173 | N/A | Barrow Utils & Elec Coop, Inc | 1276 | Barrow Utils & Elec Coop Inc | North Slope | NG | GAS | GAS | 0.2801 | 20.3 | 49803 | 2.346 | 2.3461 | 0.0298 | 993.5471 | 19.771 | 1.9805 | 994.5762
SERC | SRSO | SERC South | AL | Barry | 3 | N/A | Alabama Power Co | 195 | Alabama Power Co | Mobile | BIT | COAL | COAL | 0.6102 | 2841.5 | 15188887 | 1.1089 | 1.1 | 2.4448 | 1494.3159 | 20.3389 | 19.196 | 1500.6938
WECC | NWPP | WECC Northwest | UT | Bartholomew | 3688 | N/A | City of Springville | 17845 | Springville City of | Utah | WAT |  | HYDRO | 0.1785 | 1.5 | 2345 | 0 | 0 | 0 | 0 | 0 | 0 | 0
SERC | SRSO | SERC South | AL | Bartletts Ferry | 702 | N/A | Georgia Power Co | 7140 | Georgia Power Co | Lee | WAT |  | HYDRO | 0.282 | 173 | 427335 | 0 | 0 | 0 | 0 | 0 | 0 | 0
TRE | ERCT | ERCOT All | TX | Barton Chapel Wind Farm | 57156 | N/A | Iberdrola Renewables Inc | 15399 | Oncor | Jack | WND |  | WIND | 0.2871 | 120 | 301813 | 0 | 0 | 0 | 0 | 0 | 0 | 0
MRO | MROW | MRO West | IA | Barton Windpower LLC | 56765 | N/A | Iberdrola Renewables Inc | 15399 | Interstate Power and Light Co | Worth | WND |  | WIND | 0.2724 | 160 | 381824 | 0 | 0 | 0 | 0 | 0 | 0 | 0
TRE | ERCT | ERCOT All | TX | BASF Freeport Works | 55311 | N/A | BASF Corporation | 1182 | CenterPoint Energy Houston Electric LLC | Brazoria | NG | GAS | GAS | 0.7287 | 92.7 | 591733 | 0.9174 | 0.9061 | 0.0328 | 1118.5283 | 22.2581 | 2.2296 | 1119.6869
WECC | NWPP | WECC Northwest | MT | Basin Creek Plant | 55866 | N/A | Basin Creek Power Services LLC | 1308 | NorthWestern Energy (MT) | Silver Bow | NG | GAS | GAS | 0.039 | 54.9 | 18760 | 12.4309 | 12.4316 | 0.0321 | 1073.1318 | 21.3547 | 2.1391 | 1074.2434
NPCC | NYUP | NPCC Upstate NY | NY | Bassett Healthcare | 54863 | N/A | Bassett Healthcare | 1362 | New York State Electric & Gas Corp | Otsego | DFO | OIL | OIL | 0 | 6 | 3 | 92.072 | 173.312 | 3.479 | 11087.051 | 474.504 | 94.928 | 11126.4432
TRE | ERCT | ERCOT All | TX | Bastrop Energy Center | 55168 | N/A | Bastrop Energy Partners, LP | 49768 | Lower Colorado River Authority | Bastrop | NG | GAS | GAS | 0.2373 | 727.8 | 1512597 | 0.2673 | 0.2536 | 0.0046 | 912.6782 | 17.8606 | 1.7891 | 913.6079
NPCC | NYUP | NPCC Upstate NY | NY | Batavia Power Plant | 54593 | N/A | Seneca Power Partners LP | 16839 | National Grid (Niagara Mohawk) | Genesee | NG | GAS | GAS | 0.0587 | 67.3 | 34602 | 1.7497 | 1.7205 | 0.0048 | 844.2108 | 16.5196 | 1.6554 | 845.0709
SERC | SRMV | SERC Mississippi Valley | MS | Batesville Generation Facility | 55063 | N/A | LSP Energy Ltd Partnership | 11282 | Tennessee Valley Authority | Panola | NG | GAS | GAS | 0.3009 | 891 | 2348530 | 0.282 | 0.2501 | 0.0049 | 960.993 | 18.8062 | 1.8839 | 961.9719
SERC | SRVC | SERC Virginia/Carolina | VA | Bath County | 6167 | N/A | Virginia Electric & Power Co | 19876 | Dominion Virginia Power | Bath | WAT |  | HYDRO | -0.0399 | 2862 | -1000208 | 0 | 0 | 0 | 0 | 0 | 0 | 0
WECC | NWPP | WECC Northwest | NV | Battle Mountain | 6509 | N/A | Sierra Pacific Power Co | 17166 | NV Energy (Sierra Power) | Lander | DFO | OIL | OIL | -0.0053 | 8 | -369 | -2.7353 | 0 | -0.023 | -182.9284 | -7.829 | -1.5662 | -183.5783
SERC | SRTV | SERC Tennessee Valley | KY | Bavarian LFGTE | 56277 | N/A | East Kentucky Power Coop, Inc | 5580 | East Kentucky Power Coop Inc | Boone | LFG |  | BIOMASS | 0.9273 | 3.2 | 25995 | 0 | 0 | 0 | 0 | 0 | 0 | 0
SERC | SRMV | SERC Mississippi Valley | MS | Baxter Wilson | 2050 | N/A | Entergy Mississippi Inc | 12685 | Entergy Mississippi Inc | Warren | NG | GAS | GAS | 0.1583 | 1327.6 | 1840870 | 5.1242 | 4.7027 | 0.1422 | 1942.3576 | 37.901 | 3.7966 | 1944.3305
MRO | MROW | MRO West | WI | Bay Front | 3982 | N/A | Northern States Power Co - Minnesota | 13781 | Northern States Power Co-WI | Ashland | WDS |  | BIOMASS | 0.4304 | 67.2 | 253352 | 5.2534 | 6.1089 | 2.7379 | 1594.3961 | 1193.9911 | 159.1988 | 1668.8215
SERC | SRSO | SERC South | FL | Bay Resource Management Center | 10250 | N/A | Bay County Board-County Comm | 23330 | Gulf Power Co | Bay | MSB |  | BIOMASS | 0.4963 | 13.6 | 59126 | 26.1099 | 0.24 | 73.9424 | 5585.8938 | 1763.9956 | 235.1305 | 5695.8282
RFC | RFCM | RFC Michigan | MI | Bay Windpower I | 55944 | N/A | Bay Windpower LLC | 1361 | Consumers Energy Co | Emmet | WND |  | WIND | 0.1403 | 1.8 | 2212 | 0 | 0 | 0 | 0 | 0 | 0 | 0
FRCC | FRCC | FRCC All | FL | Bayboro | 627 | N/A | Progress Energy Florida Inc | 6455 | Progress Energy Florida | Pinellas | DFO | OIL | OIL | 0.0109 | 226.8 | 21652 | 6.4444 | 14.2106 | 0.8967 | 1441.8437 | 62.0047 | 12.4045 | 1446.9912
RFC | RFCE | RFC East | NJ | PSEG Linden Generating Station | 2406 | N/A | PSEG Fossil LLC | 15147 | Public Service Electric&Gas Co | Union | NG | GAS | GAS | 0.3603 | 1588.9 | 5015308 | 0.0731 | 0.0775 | 0.0047 | 876.724 | 17.1408 | 1.717 | 877.6163
TRE | ERCT | ERCOT All | TX | Bayou Cogen Plant | 10298 | N/A | Air Liquide Large Industries U S LP | 327 | CenterPoint Energy Houston Electric LLC | Harris | NG | GAS | GAS | 0.6679 | 300 | 1755125 | 0.1493 | 0.1684 | 0.003 | 568.978 | 11.3223 | 1.1342 | 569.5673
SERC | SRMV | SERC Mississippi Valley | LA | Bayou Cove Peaking Power | 55433 | N/A | NRG South CentralOperationsInc | 13908 | Entergy Louisiana Inc | Acadia | NG | GAS | GAS | 0.0091 | 440 | 34987 | 0.3488 | 0.3264 | 0.0078 | 1548.8723 | 30.3132 | 3.0365 | 1550.4502
NPCC | NYLI | NPCC Long Island | NY | Bayswater Peaking Facility LLC | 55699 | N/A | Bayswater Peaking Facility LLC | 1268 | Long Island Power Authority | Queens | NG | GAS | GAS | 0.1114 | 60.5 | 59021 | 0.2029 | 0.2624 | 0.1069 | 1934.9263 | 51.3659 | 7.6203 | 1938.3673
TRE | ERCT | ERCOT All | TX | Baytown | 55551 | N/A | TX LFG Energy, LP | 56772 | CenterPoint Energy Houston Electric LLC | Chambers | LFG |  | BIOMASS | 0.3611 | 5.2 | 16448 | 0 | 0 | 0 | 0 | 0 | 0 | 0
TRE | ERCT | ERCOT All | TX | Baytown Energy Center LLC | 55327 | N/A | Calpine Central LP | 2838 | CenterPoint Energy Houston Electric LLC | Chambers | NG | GAS | GAS | 0.4987 | 914.6 | 3995442 | 0.0934 | 0.0905 | 0.0043 | 845.4789 | 16.5457 | 1.6574 | 846.3402
RFC | RFCE | RFC East | MD | Chalk Point LLC | 1571 | N/A | Mirant Chalk Point LLC | 12628 | Pepco | Prince Georges | BIT | COAL | COAL | 0.2121 | 2647 | 4918749 | 1.8229 | 1.8263 | 1.0632 | 2113.4356 | 26.8639 | 30.5399 | 2123.4671
RFC | RFCE | RFC East | NJ | Oyster Creek | 2388 | N/A | Exelon Nuclear | 55951 | Jersey Central Power&Light Co | Ocean | NUC |  | NUCLEAR | 0.955 | 550 | 4601395 | 0 | 0 | 0 | 0 | 0 | 0 | 0
RFC | RFCE | RFC East | NJ | AES Red Oak LLC | 55239 | N/A | AES Red Oak LLC | 22131 | Jersey Central Power&Light Co | Middlesex | NG | GAS | GAS | 0.5202 | 966 | 4401714 | 0.0769 | 0.0726 | 0.0044 | 867.6008 | 16.9786 | 1.7008 | 868.4845
MRO | MROW | MRO West | MN | BC Energy LLC | 56624 | N/A | Exelon Wind LLC | 56805 | Great River Energy | Jackson | WND |  | WIND | 0.3776 | 4 | 13232 | 0 | 0 | 0 | 0 | 0 | 0 | 0
WECC | CAMX | WECC California | CA | Bear Canyon Power Plant | 10469 | N/A | Geysers Power Co LLC | 7160 | Pacific Gas & Electric Co | Lake | GEO |  | GEOTHERMAL | 0.4848 | 24.4 | 103615 | 0.001 | 0.001 | 0.0002 | 88.8 | 0 | 0 | 88.8
WECC | CAMX | WECC California | CA | Bear Creek | 50156 | N/A | CHI-West Inc | 3663 | Pacific Gas & Electric Co | Shasta | WAT |  | HYDRO | 0.0647 | 3.2 | 1814 | 0 | 0 | 0 | 0 | 0 | 0 | 0
SERC | SRVC | SERC Virginia/Carolina | NC | Bear Creek | 2741 | N/A | Duke Energy Carolinas, LLC | 5416 | Duke Energy Carolinas LLC | Jackson | WAT |  | HYDRO | 0.3367 | 9 | 26548 | 0 | 0 | 0 | 0 | 0 | 0 | 0
WECC | CAMX | WECC California | CA | Bear Mountain Cogen | 10649 | N/A | Juniper Generation LLC | 56466 | Pacific Gas & Electric Co | Kern | NG | GAS | GAS | 0.9889 | 46 | 398488 | 0.6433 | 0.6433 | 0.0235 | 817.3248 | 16.2643 | 1.6292 | 818.1714
NPCC | NEWE | NPCC New England | MA | Bear Swamp | 8005 | N/A | Brookfield Power New England | 50083 | Western Massachusetts Elec Co | Berkshire | WAT |  | HYDRO | -0.0344 | 600 | -180955 | 0 | 0 | 0 | 0 | 0 | 0 | 0
WECC | CAMX | WECC California | CA | Bear Valley | 457 | N/A | City of Escondido | 5969 | San Diego Gas & Electric Co | San Diego | WAT |  | HYDRO | 0.0369 | 1.4 | 452 | 0 | 0 | 0 | 0 | 0 | 0 | 0
WECC | CAMX | WECC California | CA | Bear Valley Power Plant | 56346 | N/A | Golden State Water Company | 54710 | Bear Valley Electric Service | San Bernardino | NG | GAS | GAS | 0.008 | 8.4 | 589.96 | 3.0078 | 3.0073 | 0.0384 | 1297.3454 | 25.8164 | 2.5861 | 1298.6893
NPCC | NYUP | NPCC Upstate NY | NY | Beardslee | 2543 | N/A | Erie Boulevard Hydropower LP | 5914 | National Grid (Niagara Mohawk) | Herkimer | WAT |  | HYDRO | 0.2648 | 20 | 46395 | 0 | 0 | 0 | 0 | 0 | 0 | 0
WECC | CAMX | WECC California | CA | Beardsley | 414 | N/A | Oakdale&South San Joaquin Irrigation D. | 13935 | Pacific Gas & Electric Co | Tuolumne | WAT |  | HYDRO | 0.6251 | 10 | 54763 | 0 | 0 | 0 | 0 | 0 | 0 | 0
MRO | MROW | MRO West | NE | Beatrice | 8000 | N/A | Nebraska Public Power District | 13337 | Nebraska Public Power District | Gage | NG | GAS | GAS | 0.0258 | 303.3 | 68487 | 0.1256 | 0.1177 | 0.0058 | 1144.0328 | 22.3881 | 2.2427 | 1145.1981
WECC | NWPP | WECC Northwest | OR | Beaver | 8073 | N/A | Portland General Electric Co | 15248 | Portland General Electric Co | Columbia | NG | GAS | GAS | 0.0293 | 610.7 | 156620 | 1.6162 | 1.535 | 0.0356 | 1226.046 | 24.4001 | 2.4447 | 1227.3162
SPP | SPSO | SPP South | AR | Beaver | 182 | N/A | USCE-Little Rock District | 19647 | Southwestern Power Admin | Carroll | WAT |  | HYDRO | 0.1931 | 112 | 189500 | 0 | 0 | 0 | 0 | 0 | 0 | 0
MRO | MROW | MRO West | NE | Beaver City | 2217 | N/A | City of Beaver City | 1435 | Beaver City City of | Furnas | DFO | OIL |  | 0 | 2 | 0 | 0 | 0 | 0 | 0 | 0 | 0 | 0
WECC | RMPA | WECC Rockies | WY | Beaver Creek Gas Plant | 55278 | N/A | Devon Energy Inc | 5199 | High Plains Power Inc | Fremont | NG | GAS | GAS | 0.1962 | 5 | 8592.64 | 2.1092 | 2.1095 | 0.026 | 893.2433 | 17.775 | 1.7806 | 894.1685
ASCC | AKMS | ASCC Miscellaneous | AK | Beaver Falls | 6580 | N/A | Ketchikan Public Utilities | 10210 | Ketchikan Public Utilities | Ketchikan | WAT |  | HYDRO | 0.8658 | 5.4 | 40956 | 0 | 0 | 0 | 0 | 0 | 0 | 0
RFC | RFCM | RFC Michigan | MI | Beaver Island | 7831 | N/A | Great Lakes Energy Coop | 38084 | Great Lakes Energy Coop | Charlevoix | DFO | OIL | OIL | 0.0052 | 3.3 | 149 | 38.8607 | 38.9455 | 2.5873 | 2598.8695 | 111.2265 | 22.2517 | 2608.1033
NPCC | NEWE | NPCC New England | ME | Beaver Ridge Wind | 57130 | N/A | Beaver Ridge Wind LLC | 56439 | Central Maine Power Co | Waldo | WND |  | WIND | 0.3564 | 4.5 | 14050 | 0 | 0 | 0 | 0 | 0 | 0 | 0
RFC | RFCW | RFC West | PA | Beaver Valley | 6040 | N/A | FirstEnergy Nuclear Operating Company | 50161 | Duquesne Light Co | Beaver | NUC |  | NUCLEAR | 0.9268 | 1846.8 | 14993564 | 0 | 0 | 0 | 0 | 0 | 0 | 0
RFC | RFCW | RFC West | PA | Beaver Valley Patterson Dam | 10546 | N/A | CHI Energy Inc | 34688 | Duquesne Light Co | Beaver | WAT |  | HYDRO | 0.3637 | 1.2 | 3823 | 0 | 0 | 0 | 0 | 0 | 0 | 0
NPCC | NYUP | NPCC Upstate NY | NY | Beebee Island Hydro Plant | 10531 | N/A | Erie Boulevard Hydropower LP | 5914 | National Grid (Niagara Mohawk) | Jefferson | WAT |  | HYDRO | 0.4222 | 9 | 33288 | 0 | 0 | 0 | 0 | 0 | 0 | 0
RFC | RFCW | RFC West | WV | Beech Ridge Energy LLC | 57151 | N/A | Beech Ridge Energy LLC | 56494 | Allegheny Electric Coop Inc | Greenbrier | WND |  | WIND | 0.102 | 100.5 | 89833 | 0 | 0 | 0 | 0 | 0 | 0 | 0
RFC | RFCW | RFC West | IL | Beecher Gas Recovery | 56419 | N/A | Sexton Energy LLC | 54808 | Commonwealth Edison Co | Will | LFG |  | BIOMASS | 0.8017 | 3.3 | 23175 | 0 | 0 | 0 | 0 | 0 | 0 | 0
WECC | CAMX | WECC California | CA | Belden | 219 | N/A | Pacific Gas & Electric Co | 14328 | Pacific Gas & Electric Co | Plumas | WAT |  | HYDRO | 0.2422 | 117.9 | 250129 | 0 | 0 | 0 | 0 | 0 | 0 | 0
NPCC | NEWE | NPCC New England | VT | Beldens | 6451 | N/A | Omya Inc | 19794 | Central Vermont Pub Serv Corp | Addison | WAT |  | HYDRO | 0.4441 | 5.7 | 22176 | 0 | 0 | 0 | 0 | 0 | 0 | 0
SERC | SRVC | SERC Virginia/Carolina | NC | Belews Creek | 8042 | N/A | Duke Energy Carolinas, LLC | 5416 | Duke Energy Carolinas LLC | Stokes | BIT | COAL | COAL | 0.7774 | 2160.2 | 14711130 | 0.4447 | 0.4224 | 0.4928 | 1859.3603 | 21.0764 | 31.6146 | 1869.6034
NPCC | NYUP | NPCC Upstate NY | NY | Belfort | 2544 | N/A | Erie Boulevard Hydropower LP | 5914 | National Grid (Niagara Mohawk) | Lewis | WAT |  | HYDRO | 0.5905 | 2 | 10345 | 0 | 0 | 0 | 0 | 0 | 0 | 0
RFC | RFCM | RFC Michigan | MI | Belle River | 6034 | N/A | Detroit Edison Co | 5109 | Detroit Edison Co | St Clair | SUB | COAL | COAL | 0.5729 | 1664.4 | 8352271 | 2.1917 | 2.0321 | 6.0395 | 2145.2997 | 23.9523 | 35.4017 | 2156.7772
RFC | RFCW | RFC West | OH | Bellefontaine Gas Producers LLC | 57433 | N/A | Bellefontaine Gas Producers LLC | 56756 | Dayton Power & Light Co | Logan | LFG |  | BIOMASS | 0.9246 | 4.8 | 38877 | 0 | 0 | 0 | 0 | 0 | 0 | 0
RFC | RFCW | RFC West | WV | Belleville | 7594 | N/A | American Mun Power-Ohio, Inc | 40577 | American Mun Power-Ohio Inc | Wood | WAT |  | HYDRO | 0.7145 | 42 | 262894 | 0 | 0 | 0 | 0 | 0 | 0 | 0
SPP | SPNO | SPP North | KS | Belleville | 1263 | N/A | City of Belleville | 1512 | Belleville City of | Republic | DFO | OIL | OIL | 0.0021 | 14.3 | 269 | 12.4744 | 11.7162 | 0.3395 | 866.7519 | 33.7919 | 6.4736 | 869.4683
MRO | MROW | MRO West | IA | Bellevue | 1126 | N/A | City of Bellevue | 1515 | Central Iowa Power Cooperative | Jackson | DFO | OIL | OIL | 0 | 8.6 | 28 | 17.7626 | 15.3782 | 1.8638 | 1187.8983 | 50.8397 | 10.1709 | 1192.1189
NPCC | NEWE | NPCC New England | MA | Bellingham Cogeneration Facility | 10307 | N/A | Northeast Energy Associates LP | 21970 | NSTAR Electric Company | Norfolk | NG | GAS | GAS | 0.2801 | 386.1 | 947526 | 0.6157 | 0.6197 | 0.0048 | 923.7652 | 18.0756 | 1.8107 | 924.706
SERC | SRVC | SERC Virginia/Carolina | VA | Bellmeade Power Station | 50966 | N/A | Virginia Electric & Power Co | 19876 | Dominion Virginia Power | Richmond City | NG | GAS | GAS | 0.2478 | 330 | 716336 | 0.2819 | 0.2682 | 0.0415 | 1068.9962 | 20.736 | 2.0772 | 1070.0756
NPCC | NEWE | NPCC New England | VT | Bellows Falls | 3745 | N/A | TransCanada Hydro Northeast Inc., | 50048 | Green Mountain Power Corp | Windham | WAT |  | HYDRO | 0.7377 | 40.8 | 263646 | 0 | 0 | 0 | 0 | 0 | 0 | 0
WECC | RMPA | WECC Rockies | CO | Belmar Solar Array | 56861 | N/A | MMA Belmar Power LLC | 56114 | PSC Service Co of Colorado | Jefferson | SUN |  | SOLAR | 0.1693 | 1.6 | 2373.03 | 0 | 0 | 0 | 0 | 0 | 0 | 0
SPP | SPNO | SPP North | KS | Beloit | 1264 | N/A | City of Beloit | 1525 | Westar Energy Inc | Mitchell | NG | GAS | GAS | 0.0014 | 19.3 | 232.26 | 17.7462 | 16.7666 | 0.2103 | 1424.591 | 36.8038 | 5.2652 | 1426.9961
ASCC | AKGD | ASCC Alaska Grid | AK | Beluga | 96 | N/A | Chugach Electric Assn Inc | 3522 | Chugach Electric Assn Inc | Kenai Peninsula | NG | GAS | GAS | 0.6833 | 374.4 | 2240960 | 2.1214 | 2.1731 | 0.0367 | 1224.9968 | 24.3767 | 2.4419 | 1226.2657
WECC | RMPA | WECC Rockies | SD | Ben French | 3325 | N/A | Black Hills Power Inc | 19545 | Black Hills Power Inc | Pennington | SUB | COAL | COAL | 0.1128 | 135 | 133365 | 10.9071 | 10.9898 | 8.0696 | 3154.3954 | 35.0274 | 50.5731 | 3170.8086
WECC | NWPP | WECC Northwest | OR | Bend | 6484 | N/A | PacifiCorp-Pacific | 14354.2 | PacifiCorp-Pacific | Deschutes | WAT |  | HYDRO | 0.2531 | 1.1 | 2439 | 0 | 0 | 0 | 0 | 0 | 0 | 0
TRE | ERCT | ERCOT All | TX | Benedum Plant | 54458 | N/A | Atlas Pipeline Mid Continent WestTex LLC | 56108 | Oncor | Upton | NG | GAS | GAS | 0.2538 | 2 | 4447.24 | 3.5409 | 3.542 | 0.0453 | 1527.2667 | 30.3917 | 3.0444 | 1528.8487
SERC | SRSO | SERC South | MS | Benndale | 2068 | N/A | South Mississippi El Pwr Assn | 17568 | South Mississippi El Pwr Assn | George | NG | GAS | GAS | 0 | 16.2 | 16 | 5.1578 | 5.2785 | 0.0641 | 2184.3425 | 43.4671 | 4.3542 | 2186.6051
WECC | NWPP | WECC Northwest | ID | Bennett Creek Windfarm LLC | 56637 | N/A | Bennett Creek Windfarm LLC | 55890 | Idaho Power Co | Elmore | WND |  | WIND | 0.1635 | 21 | 30078 | 0 | 0 | 0 | 0 | 0 | 0 | 0
WECC | NWPP | WECC Northwest | ID | Bennett Mountain | 55733 | N/A | Idaho Power Co | 9191 | Idaho Power Co | Elmore | NG | GAS | GAS | 0.0276 | 172.8 | 41827 | 0.7347 | 0.6949 | 0.0064 | 1266.1783 | 24.7788 | 2.4821 | 1267.4681
NPCC | NYUP | NPCC Upstate NY | NY | Bennetts Bridge | 2545 | N/A | Erie Boulevard Hydropower LP | 5914 | National Grid (Niagara Mohawk) | Oswego | WAT |  | HYDRO | 0.2744 | 36 | 86525 | 0 | 0 | 0 | 0 | 0 | 0 | 0
RFC | RFCE | RFC East | PA | FPL Energy Marcus Hook LP | 55801 | N/A | FPL Energy Marcus Hook LP | 6693 | PECO Energy Co | Delaware | NG | GAS | GAS | 0.5914 | 836.1 | 4331838.61 | 0.1343 | 0.1218 | 0.0083 | 997.6131 | 19.5664 | 1.96 | 998.6316
MRO | MROW | MRO West | MN | Benson City of | 1964 | N/A | City of Benson | 1573 | Benson City of | Swift | DFO | OIL | OIL | 0 | 11.2 | 84 | 22.7256 | 23.1241 | 0.7668 | 1519.8111 | 65.0449 | 13.0127 | 1525.211
RFC | RFCW | RFC West | IN | Benton County Wind Farm | 56679 | N/A | Orion Energy Group LLC | 55931 | Northern Indiana Pub Serv Co | Benton | WND |  | WIND | 0.3148 | 130.5 | 359855.75 | 0 | 0 | 0 | 0 | 0 | 0 | 0
NPCC | NEWE | NPCC New England | ME | Benton Falls Associates | 10523 | N/A | Essex Hydro Associates LLC | 55753 | Central Maine Power Co | Kennebec | WAT |  | HYDRO | 0.4204 | 4.2 | 15467 | 0 | 0 | 0 | 0 | 0 | 0 | 0
WECC | NWPP | WECC Northwest | NV | Beowawe Power | 10287 | N/A | Terra-Gen Operating Company | 2782 | NV Energy (Sierra Power) | Lander | GEO |  | GEOTHERMAL | 0.7264 | 17 | 108171 | 0 | 0 | 0.35 | 60 | 0 | 0 | 60
RFC | RFCE | RFC East | PA | Seward | 3130 | N/A | RRI Energy Wholesale Generation LLC | 54885 | Pennsylvania Electric Co | Indiana | WC | COAL | COAL | 0.7269 | 585 | 3724944 | 1.22 | 1.1247 | 4.5412 | 2218.7627 | 25.1704 | 37.7555 | 2230.9955
NPCC | NEWE | NPCC New England | MA | Berkshire Power | 55041 | N/A | Berkshire Power Co LLC | 1616 | Western Massachusetts Elec Co | Hampden | NG | GAS | GAS | 0.3962 | 289 | 1002963 | 0.0781 | 0.0777 | 0.0044 | 874.8991 | 17.1216 | 1.7151 | 875.7903
MRO | MROE | MRO East | WI | Berlin | 56069 | N/A | WM Renewable Energy LLC | 54842 | Wisconsin Power & Light Co | Green Lake | LFG |  | BIOMASS | 0.568 | 2.4 | 11942 | 0 | 0 | 0 | 0 | 0 | 0 | 0
RFC | RFCE | RFC East | PA | AES Ironwood LLC | 55337 | N/A | AES Prescott LLC | 509 | Metropolitan Edison Co | Lebanon | NG | GAS | GAS | 0.5353 | 777.6 | 3646441 | 0.0974 | 0.095 | 0.0046 | 906.6322 | 17.7426 | 1.7773 | 907.5557
NPCC | NEWE | NPCC New England | VT | Berlin 5 | 3734 | N/A | Green Mountain Power Corp | 7601 | Green Mountain Power Corp | Washington | KER | OIL | OIL | 0.007 | 41.8 | 2550 | 4.174 | 4.783 | 0 | 2681.8824 | 115.5795 | 23.1225 | 2691.4775
NPCC | NEWE | NPCC New England | NH | Berlin Gorham | 54639 | N/A | Great Lakes Hydro America LLC | 7595 | Public Service Co of NH | Coos | WAT |  | HYDRO | 0.6883 | 30.3 | 182684 | 0 | 0 | 0 | 0 | 0 | 0 | 0
ASCC | AKGD | ASCC Alaska Grid | AK | Bernice Lake | 6292 | N/A | Chugach Electric Assn Inc | 3522 | Chugach Electric Assn Inc | Kenai Peninsula | NG | GAS | GAS | 0.0365 | 76.7 | 24555 | 5.1894 | 5.1896 | 0.0658 | 2197.7399 | 43.7337 | 4.3809 | 2200.0164
RFC | RFCW | RFC West | MI | Berrien Springs | 1753 | N/A | Indiana Michigan Power Co | 9324 | Indiana Michigan Power Co | Berrien | WAT |  | HYDRO | 0.5831 | 7.2 | 36780 | 0 | 0 | 0 | 0 | 0 | 0 | 0
WECC | CAMX | WECC California | CA | Berry Cogen | 50170 | N/A | Berry Petroleum Co | 1569 | Pacific Gas & Electric Co | Kern | NG | GAS | GAS | 0.899 | 38.7 | 304769 | 0.5052 | 0.5052 | 0.0186 | 641.8528 | 12.7725 | 1.2794 | 642.5177
WECC | CAMX | WECC California | CA | Berry Cogen Tanne Hills 18 | 50622 | N/A | Berry Petroleum Co | 1569 | Pacific Gas & Electric Co | Kern | NG | GAS | GAS | 0.8198 | 17.6 | 126393 | 0.4985 | 0.4985 | 0.0183 | 633.3564 | 12.6034 | 1.2625 | 634.0125
WECC | CAMX | WECC California | CA | Berry Placerita Cogen | 52096 | N/A | Berry Petroleum Co | 1569 | Southern California Edison Co | Los Angeles | NG | GAS | GAS | 0.8788 | 42.8 | 329500 | 0.4857 | 0.4857 | 0.018 | 617.1297 | 12.2805 | 1.2302 | 617.769
SPP | SPNO | SPP North | MO | Bethany | 2114 | N/A | City of Bethany | 1647 | Bethany City of | Harrison | DFO | OIL | OIL | 0.0016 | 5.6 | 79 | 15.7698 | 15.7657 | 0.5315 | 1054.632 | 45.1362 | 9.0298 | 1058.3791
SPP | SPNO | SPP North | MO | Bethany II | 7944 | N/A | City of Bethany | 1647 | Bethany City of | Harrison | DFO | OIL | OIL | 0.0011 | 1.6 | 15 | 28.4433 | 28.1724 | 0.9542 | 1902.1901 | 81.41 | 16.2867 | 1908.9486
ASCC | AKMS | ASCC Miscellaneous | AK | Bethel | 6566 | N/A | Bethel Utilities Corp | 1651 | Bethel Utilities Corp | Bethel | DFO | OIL | OIL | 0.3798 | 12.6 | 41926 | 20.723 | 20.7235 | 0.7242 | 1385.8814 | 59.313 | 11.866 | 1390.8054
NPCC | NYUP | NPCC Upstate NY | NY | Bethlehem Energy Center | 2539 | N/A | PSEG Power New York Inc | 14294 | National Grid (Niagara Mohawk) | Albany | NG | GAS | GAS | 0.5403 | 893.1 | 4227360 | 0.0582 | 0.0535 | 0.0045 | 852.7411 | 16.6848 | 1.6714 | 853.6096
RFC | RFCE | RFC East | PA | Liberty Electric Power Plant | 55231 | N/A | Liberty Electric Power LLC | 27031 | PECO Energy Co | Delaware | NG | GAS | GAS | 0.5887 | 614 | 3166600 | 0.077 | 0.0777 | 0.0043 | 850.3039 | 16.6402 | 1.6669 | 851.1701
RFC | RFCE | RFC East | PA | Lower Mount Bethel Energy | 55667 | N/A | Lower Mount Bethel Energy LLC | 11275 | PPL Electric Utilities Corp | Northampton | NG | GAS | GAS | 0.4938 | 658 | 2846017 | 0.0819 | 0.0781 | 0.0045 | 883.3161 | 17.2862 | 1.7316 | 884.2159
NPCC | NYLI | NPCC Long Island | NY | Bethpage Power Plant | 50292 | N/A | Calpine Eastern Corp | 24457 | Long Island Power Authority | Nassau | NG | GAS | GAS | 0.2049 | 240 | 430718 | 0.3612 | 0.3022 | 0.0048 | 946.7807 | 18.5287 | 1.8561 | 947.7452
WECC | CAMX | WECC California | CA | Bidwell Ditch Project | 10880 | N/A | Mega Renewables | 12239 | Pacific Gas & Electric Co | Shasta | WAT |  | HYDRO | 0.6712 | 1.8 | 10583 | 0 | 0 | 0 | 0 | 0 | 0 | 0
FRCC | FRCC | FRCC All | FL | Big Bend | 645 | N/A | Tampa Electric Co | 18454 | Tampa Electric Co | Hillsborough | BIT | COAL | COAL | 0.5479 | 1884.5 | 9044806 | 1.0618 | 1.0045 | 2.1267 | 2436.3696 | 27.6625 | 41.3364 | 2449.7648
MRO | MROW | MRO West | SD | Big Bend | 3375 | N/A | USCE-Missouri River District | 19635 | USCE-Missouri River District | Lyman | WAT |  | HYDRO | 0.2171 | 494.1 | 939594 | 0 | 0 | 0 | 0 | 0 | 0 | 0
TRE | ERCT | ERCOT All | TX | Big Brown Power Company LLC | 3497 | N/A | TXU Generation Co LP | 19323 | Oncor | Freestone | SUB | COAL | COAL | 0.8935 | 1186.8 | 9289562 | 1.4539 | 1.438 | 13.6282 | 2239.4389 | 23.9227 | 35.8841 | 2251.0653
SERC | SRMV | SERC Mississippi Valley | LA | Big Cajun 1 | 1464 | N/A | Louisiana Generating LLC | 11252 | Entergy Louisiana Inc | Pointe Coupee | NG | GAS | GAS | 0.0141 | 492.8 | 60957 | 1.743 | 0.8603 | 0.0081 | 1603.8469 | 31.3855 | 3.1439 | 1605.4807
SERC | SRMV | SERC Mississippi Valley | LA | Big Cajun 2 | 6055 | N/A | Louisiana Generating LLC | 11252 | Entergy Louisiana Inc | Pointe Coupee | SUB | COAL | COAL | 0.7758 | 1871 | 12714882 | 1.9254 | 1.9312 | 5.8827 | 2156.1137 | 23.9089 | 35.8633 | 2167.7334
WECC | NWPP | WECC Northwest | OR | Big Cliff | 3074 | N/A | USCE-North Pacific Division | 19400 | Bonneville Power Admin | Marion | WAT |  | HYDRO | 0.2266 | 18 | 35736 | 0 | 0 | 0 | 0 | 0 | 0 | 0
WECC | CAMX | WECC California | CA | Big Creek 1 | 317 | N/A | Southern California Edison Co | 17609 | Southern California Edison Co | Fresno | WAT |  | HYDRO | 0.4943 | 88.3 | 382375 | 0 | 0 | 0 | 0 | 0 | 0 | 0
WECC | CAMX | WECC California | CA | Big Creek 2 | 318 | N/A | Southern California Edison Co | 17609 | Southern California Edison Co | Fresno | WAT |  | HYDRO | 0.6195 | 66.4 | 360339 | 0 | 0 | 0 | 0 | 0 | 0 | 0
WECC | CAMX | WECC California | CA | Big Creek 2A | 322 | N/A | Southern California Edison Co | 17609 | Southern California Edison Co | Fresno | WAT |  | HYDRO | 0.5437 | 110 | 523882 | 0 | 0 | 0 | 0 | 0 | 0 | 0
WECC | CAMX | WECC California | CA | Big Creek 3 | 319 | N/A | Southern California Edison Co | 17609 | Southern California Edison Co | Fresno | WAT |  | HYDRO | 0.5511 | 174.4 | 841970 | 0 | 0 | 0 | 0 | 0 | 0 | 0
WECC | CAMX | WECC California | CA | Big Creek 4 | 320 | N/A | Southern California Edison Co | 17609 | Southern California Edison Co | Madera | WAT |  | HYDRO | 0.5563 | 100 | 487279 | 0 | 0 | 0 | 0 | 0 | 0 | 0
WECC | CAMX | WECC California | CA | Big Creek 8 | 321 | N/A | Southern California Edison Co | 17609 | Southern California Edison Co | Fresno | WAT |  | HYDRO | 0.3968 | 75 | 260726 | 0 | 0 | 0 | 0 | 0 | 0 | 0
WECC | CAMX | WECC California | CA | Big Creek Water Works | 10282 | N/A | Big Creek Water Works Ltd | 1678 | Pacific Gas & Electric Co | Trinity | WAT |  | HYDRO | 0.0439 | 5 | 1924 | 0 | 0 | 0 | 0 | 0 | 0 | 0
MRO | MROW | MRO West | WI | Big Falls | 3983 | N/A | Northern States Power Co - Minnesota | 13781 | Northern States Power Co-WI | Rusk | WAT |  | HYDRO | 0.4978 | 7.7 | 33575 | 0 | 0 | 0 | 0 | 0 | 0 | 0
WECC | NWPP | WECC Northwest | MT | Big Fork | 6459 | N/A | PacifiCorp-Rocky Mtn | 14354.1 | PacifiCorp-Rocky Mtn | Flathead | WAT |  | HYDRO | 0.8983 | 4.1 | 32262 | 0 | 0 | 0 | 0 | 0 | 0 | 0
WECC | NWPP | WECC Northwest | WA | Big Horn Wind II | 57319 | N/A | Iberdrola Renewables Inc | 15399 | Bonneville Power Admin | Klickitat | WND |  | WIND | 0.058 | 50 | 25391 | 0 | 0 | 0 | 0 | 0 | 0 | 0
WECC | NWPP | WECC Northwest | WA | Big Horn Wind Project | 56361 | N/A | Iberdrola Renewables Inc | 15399 | Bonneville Power Admin | Klickitat | WND |  | WIND | 0.278 | 199 | 484570 | 0 | 0 | 0 | 0 | 0 | 0 | 0
WECC | CAMX | WECC California | CA | Big Pine | 391 | N/A | Los Angeles City of | 11208 | Los Angeles City of | Inyo | WAT |  | HYDRO | 0.304 | 3.2 | 8522 | 0 | 0 | 0 | 0 | 0 | 0 | 0
RFC | RFCW | RFC West | MI | Big Quinnesec 61 | 7821 | N/A | Wisconsin Electric Power Co | 20847 | We Energies (Wisconsin Electric Power Co) | Dickinson | WAT |  | HYDRO | 0.0287 | 4.4 | 1108 | 0 | 0 | 0 | 0 | 0 | 0 | 0
RFC | RFCW | RFC West | MI | Big Quinnesec 92 | 7820 | N/A | Wisconsin Electric Power Co | 20847 | We Energies (Wisconsin Electric Power Co) | Dickinson | WAT |  | HYDRO | 0.5553 | 17.8 | 86589 | 0 | 0 | 0 | 0 | 0 | 0 | 0
RFC | RFCW | RFC West | KY | Big Sandy | 1353 | N/A | Kentucky Power Co | 22053 | Kentucky Power Co | Lawrence | BIT | COAL | COAL | 0.682 | 1096.8 | 6552258 | 1.4219 | 1.6302 | 13.1272 | 1972.4777 | 21.8728 | 32.8092 | 1983.1079
RFC | RFCW | RFC West | WV | Big Sandy Peaker Plant LLC | 55284 | N/A | TPF Generation Holdings LLC | 56886 | Appalachian Power Co | Wayne | NG | GAS | GAS | 0.0097 | 342 | 28967 | 0.9532 | 0.9374 | 0.0079 | 1412.0689 | 27.8419 | 2.789 | 1413.5182
WECC | NWPP | WECC Northwest | ID | Big Sky Dairy Digester | 57393 | N/A | DF-AP #1 LLC | 56718 | Idaho Power Co | GOODING | DG |  | BIOMASS | 0.7059 | 1.6 | 9894 | 0 | 0 | 0 | 0 | 0 | 0 | 0
TRE | ERCT | ERCOT All | TX | Big Spring Wind Power Facility | 54979 | N/A | Terra-Gen Operating Co LLC | 2770 | Oncor | Howard | WND |  | WIND | 0.2469 | 34.3 | 74193 | 0 | 0 | 0 | 0 | 0 | 0 | 0
MRO | MROW | MRO West | SD | Big Stone | 6098 | N/A | Otter Tail Power Co | 14232 | Otter Tail Power Co | Grant | SUB | COAL | COAL | 0.7916 | 457 | 3169192 | 7.6363 | 7.4588 | 7.7649 | 2266.4216 | 25.132 | 37.6981 | 2278.6358
WECC | RMPA | WECC Rockies | CO | Big Thompson | 515 | N/A | U S Bureau of Reclamation | 2518 | USBR-Great Plains Region | Larimer | WAT |  | HYDRO | 0.2312 | 4.5 | 9112 | 0 | 0 | 0 | 0 | 0 | 0 | 0
WECC | NWPP | WECC Northwest | OR | Big Top LLC | 56968 | N/A | Echo 3 | 56804 | PacifiCorp-Pacific | Morrow | WND |  | WIND | 0.1966 | 1.7 | 2928 | 0 | 0 | 0 | 0 | 0 | 0 | 0
WECC | CAMX | WECC California | CA | Big Valley Power LLC | 10288 | N/A | Big Valley Power LLC | 56497 | Pacific Gas & Electric Co | Lassen | WDS |  | BIOMASS | 0.0501 | 9.3 | 4080 | 1.219 | 1.2184 | 0.1414 | 0 | 612.4629 | 81.6617 | 38.1769
WECC | NWPP | WECC Northwest | OR | Biglow Canyon Wind Farm | 56485 | N/A | Portland General Electric Co | 15248 | Bonneville Power Admin | Sherman | WND |  | WIND | 0.0792 | 449.7 | 311961.6 | 0 | 0 | 0 | 0 | 0 | 0 | 0
NPCC | NYUP | NPCC Upstate NY | NY | Binghamton Cogen | 55600 | N/A | Standard Binghamton LLC | 56317 | New York State Electric & Gas Corp | Broome | NG | GAS | GAS | 0.0163 | 47.7 | 6801 | 0.9183 | 1.6415 | 0.0046 | 1053.9974 | 20.7822 | 2.0818 | 1055.0791
WECC | CAMX | WECC California | CA | Biola University | 54296 | N/A | Biola University | 1752 | Southern California Edison Co | Los Angeles | NG | GAS | GAS | 0.6343 | 2.2 | 12224 | 2.5846 | 2.5844 | 0.0326 | 1114.7796 | 22.1835 | 2.2222 | 1115.9344
WECC | NWPP | WECC Northwest | OR | Biomass One LP | 10869 | N/A | Biomass One LP | 1745 | PacifiCorp-Pacific | Jackson | WDS |  | BIOMASS | 0.4334 | 40 | 151860.882 | 2.7142 | 2.7265 | 0.2907 | 0 | 1191.1889 | 158.8252 | 74.2508
WECC | AZNM | WECC Southwest | AZ | Biosphere 2 Center | 54594 | N/A | University of Arizona - Biosphere 2 | 55994 | USBIA-San Carlos Project | Pinal | DFO | OIL | OIL | 0.0032 | 3.1 | 87 | 41.532 | 37.0493 | 0.629 | 3029.385 | 104.0551 | 18.5951 | 3037.3346
WECC | NWPP | WECC Northwest | ID | Birch Creek Power | 10140 | N/A | Birch Power Co | 1751 | PacifiCorp-Rocky Mtn | Clark | WAT |  | HYDRO | 0.4554 | 2.6 | 10373 | 0 | 0 | 0 | 0 | 0 | 0 | 0
SERC | SRVC | SERC Virginia/Carolina | VA | Birchwood Power | 54304 | N/A | Birchwood Power Partners LP | 1735 | Dominion Virginia Power | King George | BIT | COAL | COAL | 0.3631 | 258.3 | 821681 | 0.9416 | 0.9308 | 1.1338 | 2113.061 | 23.9003 | 35.8505 | 2124.6765
SPP | SPNO | SPP North | KS | Bird City | 1224 | N/A | Midwest Energy Inc | 12524 | Midwest Energy Inc | Cheyenne | DFO | OIL | OIL | 0 | 4 | 1 | 2813.452 | 0 | 83.0785 | 188153.7769 | 8052.612 | 1610.984 | 188822.2868
MRO | MROE | MRO East | WI | Biron | 3971 | N/A | Consolidated Water Power Co | 4247 | Consolidated Water Power Co | Wood | WAT |  | HYDRO | 0.6222 | 5.6 | 30524 | 0 | 0 | 0 | 0 | 0 | 0 | 0
MRO | MROE | MRO East | WI | Biron Mill | 10234 | N/A | NewPage Corporation | 55965 | Consolidated Water Power Co | Wood | SUB | COAL | COAL | 0.5331 | 61.6 | 287679 | 0.5643 | 0.572 | 12.0368 | 1126.1287 | 29.544 | 20.8067 | 1133.1992
WECC | CAMX | WECC California | CA | Bishop Creek 2 | 323 | N/A | Southern California Edison Co | 17609 | Southern California Edison Co | Inyo | WAT |  | HYDRO | 0.549 | 7.3 | 35105 | 0 | 0 | 0 | 0 | 0 | 0 | 0
WECC | CAMX | WECC California | CA | Bishop Creek 3 | 324 | N/A | Southern California Edison Co | 17609 | Southern California Edison Co | Inyo | WAT |  | HYDRO | 0.4901 | 7.7 | 33057 | 0 | 0 | 0 | 0 | 0 | 0 | 0
WECC | CAMX | WECC California | CA | Bishop Creek 4 | 325 | N/A | Southern California Edison Co | 17609 | Southern California Edison Co | Inyo | WAT |  | HYDRO | 0.7442 | 7.7 | 50197 | 0 | 0 | 0 | 0 | 0 | 0 | 0
WECC | CAMX | WECC California | CA | Bishop Creek 5 | 326 | N/A | Southern California Edison Co | 17609 | Southern California Edison Co | Inyo | WAT |  | HYDRO | 0.3931 | 4.5 | 15496 | 0 | 0 | 0 | 0 | 0 | 0 | 0
WECC | CAMX | WECC California | CA | Bishop Creek 6 | 327 | N/A | Southern California Edison Co | 17609 | Southern California Edison Co | Inyo | WAT |  | HYDRO | 0.2616 | 1.6 | 3666 | 0 | 0 | 0 | 0 | 0 | 0 | 0
MRO | MROW | MRO West | ND | Bison I Wind Energy Center | 57038 | N/A | Minnesota Power Inc | 12647 | Minnesota Power Inc | Morton | WND |  | WIND | 0.0319 | 36.8 | 10274 | 0 | 0 | 0 | 0 | 0 | 0 | 0
MRO | MROW | MRO West | MN | Bisson Windfarm LLC | 56201 | N/A | Edison Mission Energy | 34505 | Northern States Power Co - Minnesota | Pipestone | WND |  | WIND | 0.2999 | 2 | 5254 | 0 | 0 | 0 | 0 | 0 | 0 | 0
SERC | SRSO | SERC South | GA | BJ Gas Recovery | 54392 | N/A | WM Renewable Energy LLC | 54842 | Georgia Power Co | Gwinnett | LFG |  | BIOMASS | 0.8295 | 1.6 | 11626 | 0 | 0 | 0 | 0 | 0 | 0 | 0
WECC | CAMX | WECC California | CA | BKK Landfill | 54015 | N/A | Minnesota Methane LLC | 12716 | Southern California Edison Co | Los Angeles | LFG |  | BIOMASS | 0.4751 | 11.7 | 48699 | 1.6044 | 1.6043 | 0 | 0 | 0 | 0 | 0
ASCC | AKMS | ASCC Miscellaneous | AK | Black Bear Lake | 7752 | N/A | Alaska Power Co | 219 | Alaska Power Co | Prince of Wales | WAT |  | HYDRO | 0.5282 | 4.5 | 20822 | 0 | 0 | 0 | 0 | 0 | 0 | 0
WECC | CAMX | WECC California | CA | Black Butte | 7229 | N/A | City of Santa Clara | 16655 | Pacific Gas & Electric Co | Tehama | WAT |  | HYDRO | 0.3491 | 6.1 | 18655.56 | 0 | 0 | 0 | 0 | 0 | 0 | 0
WECC | NWPP | WECC Northwest | ID | Black Canyon | 6396 | N/A | U S Bureau of Reclamation | 2518 | Idaho Power Co | Gem | WAT |  | HYDRO | 0.6345 | 10.2 | 56696 | 0 | 0 | 0 | 0 | 0 | 0 | 0
WECC | NWPP | WECC Northwest | WA | Black Creek | 54860 | N/A | Black Creek Hydro Inc | 1784 | Puget Sound Energy Inc | King | WAT |  | HYDRO | 0.3515 | 3.7 | 11393 | 0 | 0 | 0 | 0 | 0 | 0 | 0
MRO | MROW | MRO West | MN | Black Dog | 1904 | N/A | Northern States Power Co - Minnesota | 13781 | Northern States Power Co - Minnesota | Dakota | SUB | COAL | COAL | 0.2957 | 618.3 | 1601762 | 7.3584 | 7.0595 | 3.4527 | 2012.4217 | 24.2293 | 30.1618 | 2022.2807
WECC | NWPP | WECC Northwest | MT | Black Eagle | 2181 | N/A | PPL Montana LLC | 15298 | NorthWestern Energy (MT) | Cascade | WAT |  | HYDRO | 0.9621 | 16.8 | 141584 | 0 | 0 | 0 | 0 | 0 | 0 | 0
SPP | SPSO | SPP South | TX | Black Hawk Station | 55064 | N/A | Borger Energy Associates LP | 23913 | Southwestern Public Service Co | Hutchinson | NG | GAS | GAS | 0.7533 | 243.9 | 1609422 | 0.3519 | 0.3527 | 0.0365 | 878.5098 | 17.1922 | 1.7222 | 879.4047
WECC | AZNM | WECC Southwest | AZ | Black Mountain Generating Station | 56482 | N/A | Unisource Energy Development Company | 54903 | UNS Electric Inc | Mohave | NG | GAS | GAS | 0.0825 | 121 | 87401 | 0.7534 | 0.9469 | 0.0189 | 1074.0421 | 21.0199 | 2.1056 | 1075.1362
NPCC | NYUP | NPCC Upstate NY | NY | Black River | 2546 | N/A | Erie Boulevard Hydropower LP | 5914 | National Grid (Niagara Mohawk) | Jefferson | WAT |  | HYDRO | 0.6438 | 6 | 33837 | 0 | 0 | 0 | 0 | 0 | 0 | 0
NPCC | NYUP | NPCC Upstate NY | NY | Black River Generation | 10464 | N/A | Black River Generation LLC | 1746 | National Grid (Niagara Mohawk) | Jefferson | BIT | COAL | COAL | 0.168 | 55.5 | 81690 | 1.9109 | 0 | 4.564 | 2160.2733 | 23.926 | 35.889 | 2171.9013
NPCC | NYUP | NPCC Upstate NY | NY | Black River Hydro Associates | 10687 | N/A | CHI Energy Inc | 34688 | National Grid (Niagara Mohawk) | Lewis | WAT |  | HYDRO | 0.1851 | 5.7 | 9244 | 0 | 0 | 0 | 0 | 0 | 0 | 0
SERC | SRVC | SERC Virginia/Carolina | NC | Blackburn Landfill Co-Generation | 55488 | N/A | Catawba County | 3057 | Duke Energy Carolinas LLC | Catawba | LFG |  | BIOMASS | 0.7794 | 2.9 | 19800 | 0 | 0 | 0 | 0 | 0 | 0 | 0
WECC | CAMX | WECC California | CA | Blacksand Generating Facility | 56090 | N/A | Linn Western Processing LLC | 1828 | Southern California Edison Co | Orange | RG | OIL | OIL | 0.0776 | 7.7 | 5237 | 7.7517 | 7.7549 | 0 | 12396.0025 | 195.9832 | 293.9747 | 12491.2503
NPCC | NEWE | NPCC New England | MA | Blackstone Street | 1594 | N/A | Harvard University | 49894 | NSTAR Electric Company | Middlesex | NG | GAS |  | 0 | 5 | 0 | 0 | 0 | 0 | 0 | 0 | 0 | 0
RFC | RFCW | RFC West | IL | Blackstone Wind Farm II LLC | 57113 | N/A | Blackstone Wind Farm II LLC | 56421 | Commonwealth Edison Co | La Salle | WND |  | WIND | 0.1005 | 200 | 175992 | 0 | 0 | 0 | 0 | 0 | 0 | 0
RFC | RFCW | RFC West | IL | Blackstone Wind Farm LLC | 57110 | N/A | Blackstone Wind Farm LLC | 56418 | Commonwealth Edison Co | La Salle | WND |  | WIND | 0.3061 | 102 | 273475 | 0 | 0 | 0 | 0 | 0 | 0 | 0
NPCC | NEWE | NPCC New England | RI | Blackstone/Tupperware | 50177 | N/A | Blackstone Hydro Inc. | 56844 | National Grid (Narragansett Electric) | Providence | WAT |  | HYDRO | 0.2644 | 1.6 | 3706 | 0 | 0 | 0 | 0 | 0 | 0 | 0
NPCC | NYUP | NPCC Upstate NY | NY | Blake | 2547 | N/A | Erie Boulevard Hydropower LP | 5914 | National Grid (Niagara Mohawk) | St Lawrence | WAT |  | HYDRO | 0.4525 | 15 | 59454 | 0 | 0 | 0 | 0 | 0 | 0 | 0
SERC | SRMV | SERC Mississippi Valley | AR | Blakely Mountain | 197 | N/A | USCE -Vickburg District | 19406 | Entergy Arkansas Inc | Garland | WAT |  | HYDRO | 0.1141 | 75 | 74975 | 0 | 0 | 0 | 0 | 0 | 0 | 0
MRO | MROW | MRO West | MN | Blanchard | 1892 | N/A | Minnesota Power Inc | 12647 | Minnesota Power Inc | Morrison | WAT |  | HYDRO | 0.6184 | 18 | 97507 | 0 | 0 | 0 | 0 | 0 | 0 | 0
NPCC | NYUP | NPCC Upstate NY | NY | Blenheim Gilboa | 2691 | N/A | New York Power Authority | 15296 | New York Power Authority | Schoharie | WAT |  | HYDRO | -0.0179 | 1000 | -156982 | 0 | 0 | 0 | 0 | 0 | 0 | 0
SERC | SRVC | SERC Virginia/Carolina | NC | Blewett | 2707 | N/A | Progress Energy Carolinas Inc | 3046 | Progress Energy Carolinas | Anson | DFO | OIL | HYDRO | 0.1441 | 94.6 | 119447 | 0.2705 | 0.4138 | 0.1128 | 36.4731 | 1.5729 | 0.3147 | 36.6037
WECC | NWPP | WECC Northwest | ID | Blind Canyon Hydro | 54514 | N/A | Blind Canyon Aqua Ranch Inc | 1851 | Idaho Power Co | Gooding | WAT |  | HYDRO | 0.3897 | 1.3 | 4438 | 0 | 0 | 0 | 0 | 0 | 0 | 0
WECC | NWPP | WECC Northwest | ID | Bliss | 810 | N/A | Idaho Power Co | 9191 | Idaho Power Co | Gooding | WAT |  | HYDRO | 0.512 | 75 | 336360 | 0 | 0 | 0 | 0 | 0 | 0 | 0
NPCC | NEWE | NPCC New England | RI | Block Island | 6567 | N/A | Block Island Power Co | 1857 | Block Island Power Co | Washington | DFO | OIL | OIL | 0.1766 | 7 | 10827 | 15.7246 | 15.7242 | 1.7913 | 1893.5161 | 81.0388 | 16.2124 | 1900.2437
MRO | MROW | MRO West | IA | Bloomfield | 1127 | N/A | Bloomfield City of | 1869 | Bloomfield City of | Davis | DFO | OIL | OIL | 0.0009 | 8.5 | 66 | 26.4089 | 26.1671 | 1.782 | 1931.3386 | 65.8681 | 11.72 | 1936.355
MRO | MROW | MRO West | MN | Blooming Prairie | 1966 | N/A | City of Blooming Prairie | 1871 | Dairyland Power Coop | Steele | DFO | OIL | OIL | 0.0015 | 6.5 | 87 | 24.7163 | 24.9536 | 0.8062 | 1652.9376 | 70.7425 | 14.1526 | 1658.8105
WECC | NWPP | WECC Northwest | UT | Bloomington Power Plant | 7767 | N/A | City of St George | 17874 | St George City of | Washington | DFO | OIL | OIL | 0.0021 | 11.9 | 217 | 20.1107 | 19.831 | 2.3224 | 1344.9323 | 57.5605 | 11.5154 | 1349.7109
RFC | RFCE | RFC East | PA | Bethlehem Power Plant | 55690 | N/A | Calpine Bethlehem LLC | 56607 | PPL Electric Utilities Corp | Northampton | NG | GAS | GAS | 0.2451 | 1300 | 2791505 | 0.0732 | 0.0649 | 0.0366 | 1028.035 | 19.9939 | 2.0028 | 1029.0758
MRO | MROE | MRO East | WI | Blount Street | 3992 | N/A | Madison Gas & Electric Co | 11479 | Madison Gas & Electric Co | Dane | BIT | COAL | GAS | 0.0169 | 177.5 | 26330 | 5.9565 | 5.0588 | 21.1413 | 3010.3882 | 48.2726 | 68.0334 | 3032.4923
MRO | MROW | MRO West | MN | Blue Breezes II LLC | 56581 | N/A | Moore 1 | 56807 | Blue Earth City of | Faribault | WND |  | WIND | 0.2687 | 1.3 | 3060 | 0 | 0 | 0 | 0 | 0 | 0 | 0
MRO | MROW | MRO West | MN | Blue Breezes LLC | 56580 | N/A | Moore 1 | 56807 | Blue Earth City of | Faribault | WND |  | WIND | 0.2729 | 1.3 | 3108 | 0 | 0 | 0 | 0 | 0 | 0 | 0
SPP | SPSO | SPP South | OK | Blue Canyon Windpower | 56081 | N/A | Blue Canyon Windpower LLC | 1881 | Western Farmers Elec Coop Inc | Comanche | WND |  | WIND | 0.3777 | 74.3 | 245803 | 0 | 0 | 0 | 0 | 0 | 0 | 0
SPP | SPSO | SPP South | OK | Blue Canyon Windpower II | 56335 | N/A | Blue Canyon Windpower II LLC | 54707 | Western Farmers Elec Coop Inc | Comanche | WND |  | WIND | 0.3835 | 151 | 507275 | 0 | 0 | 0 | 0 | 0 | 0 | 0
SPP | SPSO | SPP South | OK | Blue Canyon Windpower V LLC | 57108 | N/A | Blue Canyon Windpower V LLC | 56416 | Western Farmers Elec Coop Inc | Caddo | WND |  | WIND | 0.389 | 99 | 337373 | 0 | 0 | 0 | 0 | 0 | 0 | 0
MRO | MROW | MRO West | MN | Blue Earth | 1967 | N/A | City of Blue Earth | 1883 | Blue Earth City of | Faribault | DFO | OIL | OIL | 0.0013 | 8.1 | 91 | 20.1202 | 20.5198 | 0.7026 | 1345.5681 | 57.5877 | 11.5208 | 1350.3489
ASCC | AKMS | ASCC Miscellaneous | AK | Blue Lake | 93 | N/A | Sitka City & Borough of | 17271 | Sitka City & Borough of | Sitka | WAT |  | HYDRO | 0.9527 | 7 | 58422 | 0 | 0 | 0 | 0 | 0 | 0 | 0
MRO | MROW | MRO West | MN | Blue Lake | 8027 | N/A | Northern States Power Co - Minnesota | 13781 | Northern States Power Co - Minnesota | Scott | NG | GAS | GAS | 0.024 | 559.4 | 117391 | 0.2669 | 0.2608 | 0.007 | 1382.0006 | 27.0457 | 2.7092 | 1383.4084
WECC | CAMX | WECC California | CA | Blue Lake Power LLC | 10764 | N/A | Blue Lake Power LLC | 56120 | Pacific Gas & Electric Co | Humboldt | WDS |  | BIOMASS | 0.229 | 13.8 | 27680 | 2.966 | 2.9652 | 0.3361 | 0.2163 | 1379.6834 | 183.9577 | 86.2166
WECC | AZNM | WECC Southwest | CO | Blue Mesa | 512 | N/A | U S Bureau of Reclamation | 2518 | USBR-Upper Colorado Region | Gunnison | WAT |  | HYDRO | 0.2793 | 86.4 | 211367 | 0 | 0 | 0 | 0 | 0 | 0 | 0
SERC | SRTV | SERC Tennessee Valley | GA | Blue Ridge | 757 | N/A | Tennessee Valley Authority | 18642 | Tennessee Valley Authority | Fannin | WAT |  | HYDRO | 0.1678 | 23.5 | 34545 | 0 | 0 | 0 | 0 | 0 | 0 | 0
MRO | MROE | MRO East | WI | Blue Sky Green Field Wind Project | 56391 | N/A | Wisconsin Electric Power Co | 20847 | Wisconsin Power & Light Co | Fond Du Lac | WND |  | WIND | 0.257 | 145.2 | 326880 | 0 | 0 | 0 | 0 | 0 | 0 | 0
WECC | RMPA | WECC Rockies | CO | Blue Spruce Energy Center | 55645 | N/A | Public Service Co of Colorado | 15466 | PSC Service Co of Colorado | Adams | NG | GAS | GAS | 0.0926 | 468 | 379789 | 0.407 | 0.3657 | 0.0072 | 1403.1998 | 27.4593 | 2.7507 | 1404.6292
SPP | SPNO | SPP North | MO | Blue Valley | 2132 | N/A | Independence City of | 9231 | Independence City of | Jackson | BIT | COAL | COAL | 0.0662 | 176 | 102019 | 9.6483 | 8.8644 | 74.6594 | 3165.5687 | 38.3388 | 53.219 | 3182.8717
TRE | ERCT | ERCOT All | TX | Blue Wing Solar Energy Generation | 57197 | N/A | TX Solar I LLC | 56565 | CPS Energy | Bexar | SUN |  | SOLAR | 0.0674 | 13.9 | 8208 | 0 | 0 | 0 | 0 | 0 | 0 | 0
TRE | ERCT | ERCOT All | TX | Bluebonnet | 55552 | N/A | TX LFG Energy, LP | 56772 | CenterPoint Energy Houston Electric LLC | Harris | LFG |  | BIOMASS | 0.0738 | 4 | 2586 | 0 | 0 | 0 | 0 | 0 | 0 | 0
SERC | SRTV | SERC Tennessee Valley | KY | Bluegrass Generation LLC | 55164 | N/A | Bluegrass Generation Co LLC | 23801 | Louisville Gas & Electric Co | Oldham | NG | GAS | GAS | 0.0175 | 624 | 95471 | 0.5165 | 0.5097 | 0.0066 | 1310.0794 | 25.638 | 2.5682 | 1311.4139
WECC | AZNM | WECC Southwest | NM | Bluffview | 55977 | N/A | City of Farmington | 6204 | Farmington City of | San Juan | NG | GAS | GAS | 0.7179 | 67 | 421331 | 0.3413 | 0.3563 | 0.0047 | 937.3433 | 18.3433 | 1.8375 | 938.2981
WECC | NWPP | WECC Northwest | UT | Blundell | 299 | N/A | PacifiCorp-Rocky Mtn | 14354.1 | PacifiCorp-Rocky Mtn | Beaver | GEO |  | GEOTHERMAL | 0.822 | 38.1 | 274358 | 0 | 0 | 0.35 | 60 | 0 | 0 | 60
WECC | CAMX | WECC California | CA | Blythe Energy LLC | 55295 | N/A | FPL Energy OSI Blythe | 55713 | Southern California Edison Co | Riverside | NG | GAS | GAS | 0.2428 | 591 | 1256998.37 | 0.0744 | 0.0765 | 0.0044 | 869.6356 | 17.0184 | 1.7048 | 870.5215
SERC | SRMW | SERC Midwest | IL | BNWRD | 56176 | N/A | Corn Belt Energy Corporation | 4362 | Corn Belt Energy Corporation | McLean | DFO | OIL | OIL | 0 | 2 | 9 | 40.3624 | 31.694 | 1.988 | 2699.2984 | 115.5247 | 23.1116 | 2708.889
WECC | NWPP | WECC Northwest | OR | Boardman | 6106 | N/A | Portland General Electric Co | 15248 | Portland General Electric Co | Morrow | SUB | COAL | COAL | 0.7844 | 601 | 4129756 | 4.3371 | 4.325 | 7.5775 | 2090.8399 | 23.1851 | 34.7776 | 2102.1078
NPCC | NEWE | NPCC New England | MA | Boatlock | 1603 | N/A | City of Holyoke Gas and Electric Dept. | 8776 | Holyoke City of Gas and Electric Dept | Hampden | WAT |  | HYDRO | 0.3399 | 3.1 | 9230 | 0 | 0 | 0 | 0 | 0 | 0 | 0
SERC | SRVC | SERC Virginia/Carolina | SC | Bob Jones University Cogen Plant | 10280 | N/A | Bob Jones University | 1947 | Duke Energy Carolinas LLC | Greenville | DFO | OIL | OIL | 0.0158 | 7.4 | 1024.1 | 15.0391 | 13.0987 | 0.7231 | 1287.2274 | 45.7486 | 8.3414 | 1290.774
MRO | MROW | MRO West | MN | Boeve Windfarm LLC | 56209 | N/A | Edison Mission Energy | 34505 | Northern States Power Co - Minnesota | Pipestone | WND |  | WIND | 0.3341 | 2 | 5853 | 0 | 0 | 0 | 0 | 0 | 0 | 0
MRO | MROW | MRO West | MN | Boise Cascade International Falls | 10486 | N/A | Boise White Paper LLC | 1991 | Minnesota Power Inc | Koochiching | BLQ |  | BIOMASS | 0.6765 | 29.2 | 173036.461 | 0.8285 | 0.8673 | 1.9285 | 152.9584 | 110.701 | 26.1385 | 163.3861
SERC | SRSO | SERC South | AL | Boise Cascade Pulp & Paper Mill | 55044 | N/A | Boise White Paper LLC | 56310 | Alabama Power Co | Clarke | BLQ |  | BIOMASS | 0.7174 | 18 | 113123.342 | 0.3915 | 0.3697 | 2.0788 | 255.787 | 29.5113 | 16.7593 | 261.6022
WECC | NWPP | WECC Northwest | ID | Boise R Diversion | 6397 | N/A | U S Bureau of Reclamation | 2518 | Idaho Power Co | Ada | WAT |  | HYDRO | 0.3132 | 3.3 | 9054 | 0 | 0 | 0 | 0 | 0 | 0 | 0
SERC | SRTV | SERC Tennessee Valley | TN | Bolivar | 55929 | N/A | Bolivar Energy Authority | 1936 | Bolivar Energy Authority | Hardeman | DFO | OIL | OIL | 0.0114 | 20 | 2000 | 31.2783 | 31.2602 | 2.9023 | 2091.7841 | 89.5243 | 17.91 | 2099.2162
WECC | CAMX | WECC California | CA | Bolthouse S&P and Rowen Farms Solar | 56862 | N/A | MMA WBF Power LP | 56105 | Southern California Edison Co | Los Angeles | SUN |  | SOLAR | 0.2461 | 1.2 | 2586.87 | 0 | 0 | 0 | 0 | 0 | 0 | 0
NPCC | NEWE | NPCC New England | VT | Bolton Falls | 7056 | N/A | Green Mountain Power Corp | 7601 | Green Mountain Power Corp | Washington | WAT |  | HYDRO | 0.4049 | 8.8 | 31215 | 0 | 0 | 0 | 0 | 0 | 0 | 0
NPCC | NEWE | NPCC New England | VT | Boltonville Hydro Associates | 50539 | N/A | Boltonville Hydro Associates | 1966 | Green Mountain Power Corp | Orange | WAT |  | HYDRO | 0.5015 | 1.1 | 4832 | 0 | 0 | 0 | 0 | 0 | 0 | 0
WECC | NWPP | WECC Northwest | UT | Bonanza | 7790 | N/A | Deseret Generation & Tran Coop | 40230 | Deseret Generation & Tran Coop | Uintah | BIT | COAL | COAL | 0.8241 | 499.5 | 3606011 | 3.769 | 3.7612 | 0.803 | 2087.9067 | 23.667 | 35.5006 | 2099.4089
WECC | NWPP | WECC Northwest | OR | Bonneville | 3075 | N/A | USCE-North Pacific Division | 19400 | Bonneville Power Admin | Multnomah | WAT |  | HYDRO | 0.4215 | 1092.9 | 4034951 | 0 | 0 | 0 | 0 | 0 | 0 | 0
NPCC | NEWE | NPCC New England | ME | Bonny Eagle | 1482 | N/A | FPL Energy Maine Hydro LLC | 39006 | Central Maine Power Co | York | WAT |  | HYDRO | 0.7379 | 7.2 | 46542 | 0 | 0 | 0 | 0 | 0 | 0 | 0
SPP | SPSO | SPP South | OK | Boomer Lake Station | 3000 | N/A | Stillwater Utilities Authority | 18125 | Stillwater Utilities Authority | Payne | NG | GAS | GAS | 0 | 28.7 | 87 | 10.4964 | 5.4219 | 0.5719 | 1902.4493 | 52.9633 | 8.1255 | 1906.0805
SERC | SRTV | SERC Tennessee Valley | TN | Boone Dam | 3395 | N/A | Tennessee Valley Authority | 18642 | Tennessee Valley Authority | Sullivan | WAT |  | HYDRO | 0.1595 | 105.9 | 148008 | 0 | 0 | 0 | 0 | 0 | 0 | 0
NPCC | NEWE | NPCC New England | MA | Boott Hydropower | 10556 | N/A | Boott Hydropower Inc | 2016 | National Grid (Massachusetts Electric) | Middlesex | WAT |  | HYDRO | 0.3866 | 22.9 | 77563 | 0 | 0 | 0 | 0 | 0 | 0 | 0
NPCC | NEWE | NPCC New England | ME | Boralex Ashland | 10356 | N/A | Boralex Ashland Inc | 1981 | Maine Public Service Co | Aroostook | WDS |  | BIOMASS | 0.6606 | 39.6 | 229163 | 0.8784 | 0.8741 | 0.4618 | 2.5101 | 912.5232 | 121.6769 | 59.3929
NPCC | NEWE | NPCC New England | ME | Boralex Beaver Livermore Falls | 10354 | N/A | Boralex Livermore Falls Inc | 1959 | Central Maine Power Co | Androscoggin | WDS |  | BIOMASS | 0.6886 | 39.6 | 238873 | 0.883 | 0.8433 | 0.4461 | 0 | 880.2682 | 117.3691 | 54.8701
NPCC | NYUP | NPCC Upstate NY | NY | Boralex Chateaugay Power Station | 50277 | N/A | Boralex New York LP | 1976 | New York State Electric & Gas Corp | Franklin | WDS |  | BIOMASS | 0.7557 | 19.7 | 130414 | 4.2497 | 4.2059 | 0.493 | 0 | 1085.7113 | 144.7615 | 67.676
NPCC | NEWE | NPCC New England | ME | Boralex Fort Fairfield | 7513 | N/A | Boralex Fort Fairfield Inc | 1984 | Maine Public Service Co | Aroostook | WDS |  | BIOMASS | 0.8154 | 37.5 | 267846 | 3.4941 | 3.5502 | 0.4053 | 0 | 975.2698 | 130.036 | 60.7918
NPCC | NEWE | NPCC New England | ME | Boralex Stratton Energy | 50650 | N/A | Boralex Stratton Energy Inc | 1950 | Central Maine Power Co | Franklin | WDS |  | BIOMASS | 0.7554 | 45.7 | 302417 | 0.7787 | 0.7469 | 0.4504 | 5.6221 | 860.3065 | 114.7236 | 59.2529
WECC | CAMX | WECC California | CA | Borel | 328 | N/A | Southern California Edison Co | 17609 | Southern California Edison Co | Kern | WAT |  | HYDRO | 0.419 | 12 | 44043 | 0 | 0 | 0 | 0 | 0 | 0 | 0
SPP | SPSO | SPP South | TX | Borger Plant | 50067 | N/A | Sid Richardson Carbon Ltd | 17145 | Southwestern Public Service Co | Hutchinson | BFG | OFSL | OTHRFOSL | 0.2441 | 37.5 | 80201.54 | 1.3891 | 1.4371 | 0.3101 | 658.7264 | 13.1083 | 1.3131 | 659.4087
TRE | ERCT | ERCOT All | TX | Bosque County Peaking | 55172 | N/A | Bosque Power Company LLC | 55899 | Brazos Electric Power Coop Inc | Bosque | NG | GAS | GAS | 0.0904 | 807 | 639350 | 0.4842 | 0.2183 | 0.0045 | 883.596 | 17.2928 | 1.7323 | 884.4961
SERC | SRVC | SERC Virginia/Carolina | NC | Bostic Delivery No 1 | 56547 | N/A | North Carolina Mun Power Agny #1 | 13630 | Bostic Town of | Rutherford | DFO | OIL | OIL | 0 | 1 | -11 | -16.4011 | 0 | -0.5856 | -1096.8473 | -46.9429 | -9.3913 | -1100.7444
WECC | CAMX | WECC California | CA | Bottle Rock Power | 902 | N/A | Bottle Rock Power LLC | 56589 | Pacific Gas & Electric Co | Lake | GEO |  | GEOTHERMAL | 0.1402 | 55 | 67555 | 0.001 | 0.001 | 0.0002 | 88.8 | 0 | 0 | 88.8
WECC | NWPP | WECC Northwest | UT | Boulder | 3699 | N/A | Garkane Energy Coop, Inc | 6957 | Garkane Energy Coop Inc | Garfield | WAT |  | HYDRO | 0.5734 | 4.2 | 21098 | 0 | 0 | 0 | 0 | 0 | 0 | 0
WECC | RMPA | WECC Rockies | CO | Boulder Canyon Hydro | 466 | N/A | Boulder City of | 1994 | PSC Service Co of Colorado | Boulder | WAT |  | HYDRO | 0.0978 | 10 | 8568 | 0 | 0 | 0 | 0 | 0 | 0 | 0
WECC | RMPA | WECC Rockies | CO | Boulder City Betasso Hydroelectric Plant | 54680 | N/A | Boulder City of | 1994 | PSC Service Co of Colorado | Boulder | WAT |  | HYDRO | 0.3784 | 3 | 9945 | 0 | 0 | 0 | 0 | 0 | 0 | 0
WECC | RMPA | WECC Rockies | CO | Boulder City Lakewood Hydro | 54679 | N/A | Boulder City of | 1994 | PSC Service Co of Colorado | Boulder | WAT |  | HYDRO | 0.3244 | 3.5 | 9945 | 0 | 0 | 0 | 0 | 0 | 0 | 0
WECC | RMPA | WECC Rockies | CO | Boulder City Silver Lake Hydro | 55931 | N/A | Boulder City of | 1994 | PSC Service Co of Colorado | Boulder | WAT |  | HYDRO | 0.4652 | 3.3 | 13447 | 0 | 0 | 0 | 0 | 0 | 0 | 0
WECC | NWPP | WECC Northwest | WA | Boulder Park | 8022 | N/A | Avista Corp | 20169 | Avista Utilities | Spokane | NG | GAS | GAS | 0.0508 | 24.6 | 10938 | 13.5453 | 13.5475 | 0.0343 | 1169.3384 | 23.2691 | 2.3309 | 1170.5497
SERC | SRSO | SERC South | GA | Boulevard | 732 | N/A | Georgia Power Co | 7140 | Georgia Power Co | Chatham | NG | GAS | GAS | 0 | 46.8 | 121 | 20.623 | 20.1489 | 0.8423 | 9239.4986 | 243.2881 | 35.465 | 9255.6019
WECC | NWPP | WECC Northwest | WA | Boundary | 6433 | N/A | Seattle City of | 16868 | Pend Oreille County PUD No 1 | Pend Oreille | WAT |  | HYDRO | 0.3446 | 1039.8 | 3138414 | 0 | 0 | 0 | 0 | 0 | 0 | 0
WECC | NWPP | WECC Northwest | UT | Bountiful City | 3665 | N/A | City of Bountiful | 2010 | Bountiful City of | Davis | NG | GAS | GAS | 0.0393 | 19.2 | 6612 | 6.7176 | 6.6813 | 0.0939 | 1322.1802 | 27.061 | 2.8509 | 1323.6323
SERC | SRTV | SERC Tennessee Valley | TN | Bowater Newsprint Calhoun Operation | 50956 | N/A | Bowater Newsprint Calhoun Ops | 23931 | Tennessee Valley Authority | McMinn | BLQ |  | BIOMASS | 0.6761 | 63.2 | 374309.568 | 1.0386 | 1.0228 | 3.5511 | 114.0835 | 56.4119 | 26.8848 | 123.6025
SERC | SRSO | SERC South | GA | Bowen | 703 | N/A | Georgia Power Co | 7140 | Georgia Power Co | Bartow | BIT | COAL | COAL | 0.7474 | 3540.4 | 23180981 | 0.6261 | 0.5333 | 0.6573 | 1984.1933 | 22.4915 | 33.7371 | 1995.1241
NPCC | NYUP | NPCC Upstate NY | NY | Bowline Point | 2625 | N/A | Mirant New York Inc | 12792 | Orange & Rockland Utils Inc | Rockland | NG | GAS | GAS | 0.0269 | 1242 | 293023 | 1.8123 | 1.7376 | 0.024 | 1534.9482 | 30.1137 | 3.0166 | 1536.5157
RFC | RFCW | RFC West | OH | Bowling Green | 7575 | N/A | American Mun Power-Ohio, Inc | 40577 | Bowling Green City of | Wood | DFO | OIL | OIL | 0.0009 | 8.8 | 73 | 24.4468 | 23.787 | 0.8235 | 1634.9157 | 69.9712 | 13.9982 | 1640.7245
RFC | RFCW | RFC West | OH | Bowling Green Generating Station | 55262 | N/A | American Mun Power-Ohio, Inc | 40577 | Bowling Green City of | Wood | NG | GAS | GAS | 0.0015 | 49.5 | 630 | 1.5048 | 2.7205 | 0.0063 | 953.0952 | 18.6422 | 1.8674 | 954.0656
RFC | RFCW | RFC West | OH | Bowling Green Peaking | 7783 | N/A | American Mun Power-Ohio, Inc | 40577 | Bowling Green City of | Wood | NG | GAS | GAS | 0.0039 | 32 | 1094 | 1.5174 | 2.7542 | 0.0073 | 1320.8867 | 25.8519 | 2.5896 | 1322.2323
RFC | RFCW | RFC West | OH | Bowling Green Wind | 56226 | N/A | American Mun Power-Ohio, Inc | 40577 | Bowling Green City of | Wood | WND |  | WIND | 0.1994 | 7.2 | 12576 | 0 | 0 | 0 | 0 | 0 | 0 | 0
WECC | CAMX | WECC California | CA | Bowman | 50546 | N/A | Nevada Irrigation District | 13402 | Pacific Gas & Electric Co | Nevada | WAT |  | HYDRO | 0.4827 | 3.6 | 15222 | 0 | 0 | 0 | 0 | 0 | 0 | 0
WECC | NWPP | WECC Northwest | CA | Box Canyon | 50179 | N/A | Box Canyon LP | 56841 | PacifiCorp-Pacific | Siskiyou | WAT |  | HYDRO | 0.5401 | 5 | 23656 | 0 | 0 | 0 | 0 | 0 | 0 | 0
WECC | NWPP | WECC Northwest | WA | Box Canyon | 3891 | N/A | PUD No 1 of Pend Oreille Cnty | 14653 | Pend Oreille County PUD No 1 | Pend Oreille | WAT |  | HYDRO | 0.7467 | 60 | 392441 | 0 | 0 | 0 | 0 | 0 | 0 | 0
SERC | SRVC | SERC Virginia/Carolina | SC | Boyds Mill Hydro | 3253 | N/A | Northbrook Carolina Hydro LLC | 13763 | Duke Energy Carolinas LLC | Greenville | WAT |  | HYDRO | 0.209 | 1.4 | 2563 | 0 | 0 | 0 | 0 | 0 | 0 | 0
SERC | SRVC | SERC Virginia/Carolina | VA | Boydton Plank Road Cogen Plant | 54766 | N/A | Dinwiddie Power Inc | 5178 | Dominion Virginia Power | Dinwiddie | WO | OIL | OIL | 0.0485 | 10.2 | 4336 | 11.509 | 11.5068 | 0.0173 | 1395.3276 | 59.313 | 11.866 | 1400.2517
WECC | RMPA | WECC Rockies | WY | Boysen | 505 | N/A | U S Bureau of Reclamation | 2518 | USBR-Great Plains Region | Fremont | WAT |  | HYDRO | 0.5469 | 15 | 71865 | 0 | 0 | 0 | 0 | 0 | 0 | 0
TRE | ERCT | ERCOT All | TX | BP Chemicals Green Lake Plant | 50404 | N/A | INEOS Nitriles Greenlake | 54837 | AEP Texas Central Company | Calhoun |  |  | WSTHTOTPUR | 0.141 | 38.8 | 47914 | 0 | 0 | 0 | 0 | 0 | 0 | 0
RFC | RFCW | RFC West | IL | BP Naperville Cogeneration Facility | 50722 | N/A | BP America Inc | 2836 | Naperville City of | Du Page | NG | GAS | GAS | 0.4928 | 8.3 | 35832 | 1.4524 | 1.4524 | 0.0322 | 1102.3874 | 21.9369 | 2.1975 | 1103.5292
WECC | CAMX | WECC California | CA | BP Wilmington Calciner | 10601 | N/A | BP West Coast Products LLC-Wilmington | 2674 | Southern California Edison Co | Los Angeles |  |  | WSTHTOTPUR | 0.7266 | 34 | 216422 | 0 | 0 | 0 | 0 | 0 | 0 | 0
WECC | CAMX | WECC California | CA | Bradley Gas Recovery | 56533 | N/A | Waste Management Energy Solutions Inc | 55733 | Los Angeles City of | Los Angeles | LFG |  | BIOMASS | 0.6733 | 6.5 | 38336 | 0 | 0 | 0 | 0 | 0 | 0 | 0
ASCC | AKGD | ASCC Alaska Grid | AK | Bradley Lake | 7367 | N/A | Homer Electric Assn Inc | 19558 | Homer Electric Assn Inc | Kenai Peninsula | WAT |  | HYDRO | 0.3155 | 126 | 348270.97 | 0 | 0 | 0 | 0 | 0 | 0 | 0
WECC | NWPP | WECC Northwest | NV | Brady | 55991 | N/A | Ormat Nevada Inc | 34691 | NV Energy (Sierra Power) | Churchill | GEO |  | GEOTHERMAL | 0.2627 | 32.9 | 75697 | 0 | 0 | 0.35 | 60 | 0 | 0 | 60
RFC | RFCW | RFC West | IL | Braidwood Generation Station | 6022 | N/A | Exelon Nuclear | 55951 | Commonwealth Edison Co | Will | NUC |  | NUCLEAR | 0.8947 | 2449.8 | 19199935 | 0 | 0 | 0 | 0 | 0 | 0 | 0
SPP | SPSO | SPP South | LA | Brame Energy Center | 6190 | N/A | Cleco Power LLC | 3265 | Cleco Power LLC | Rapides | SUB | COAL | COAL | 0.3925 | 1707.3 | 5869851 | 1.4115 | 1.4633 | 8.3963 | 2063.5967 | 24.8668 | 26.1623 | 2072.2292
RFC | RFCE | RFC East | MD | Dickerson | 1572 | N/A | Mirant Mid-Atlantic LLC | 12653 | Pepco | Montgomery | BIT | COAL | COAL | 0.332 | 930 | 2704810 | 2.8516 | 2.6492 | 1.9114 | 2232.9031 | 25.6149 | 37.3382 | 2245.0159
SPP | SPSO | SPP South | TX | Brandon Station | 7131 | N/A | City of Lubbock | 11292 | Lubbock City of | Lubbock | NG | GAS | GAS | 0.4165 | 21 | 76615 | 0.782 | 0.782 | 0.0289 | 993.5471 | 19.771 | 1.9805 | 994.5762
FRCC | FRCC | FRCC All | FL | Brandy Branch | 7846 | N/A | JEA | 9617 | JEA | Duval | NG | GAS | GAS | 0.3315 | 783.1 | 2274206 | 0.0657 | 0.086 | 0.0048 | 878.5342 | 17.1903 | 1.722 | 879.429
NPCC | NEWE | NPCC New England | CT | Branford | 540 | N/A | Connecticut Jet Power LLC | 22379 | Connecticut Light & Power Co | New Haven | KER | OIL | OIL | 0.0037 | 21.8 | 706 | 3.8125 | 3.8133 | 0 | 2441.0068 | 105.5694 | 21.1199 | 2449.7709
SERC | SRVC | SERC Virginia/Carolina | VA | Brasfield | 10155 | N/A | Appomattox River Associates LP | 756 | Dominion Virginia Power | Chesterfield | WAT |  | HYDRO | 0.3853 | 2.9 | 9788 | 0 | 0 | 0 | 0 | 0 | 0 | 0
NPCC | NEWE | NPCC New England | ME | Brassua Hydroelectric Project | 10555 | N/A | Brassua Hydroelectric LP | 2179 | Central Maine Power Co | Somerset | WAT |  | HYDRO | 0.6818 | 3.6 | 21502 | 0 | 0 | 0 | 0 | 0 | 0 | 0
NPCC | NEWE | NPCC New England | MA | Brayton Point | 1619 | N/A | Dominion Energy New England, LLC | 50018 | National Grid (Massachusetts Electric) | Bristol | BIT | COAL | COAL | 0.4724 | 1610.9 | 6665865 | 1.4652 | 1.2966 | 9.0755 | 1921.603 | 21.8628 | 32.5531 | 1932.1536
TRE | ERCT | ERCOT All | TX | Brazos Valley Generating Facility | 55357 | N/A | Brazos Valley Energy | 2171 | CenterPoint Energy Houston Electric LLC | Fort Bend | NG | GAS | GAS | 0.4115 | 675.6 | 2435124 | 0.1022 | 0.0963 | 0.0044 | 878.2982 | 17.1881 | 1.7218 | 879.1929
TRE | ERCT | ERCOT All | TX | Brazos Wind Farm | 56111 | N/A | Shell Wind Energy Inc. | 17058 | Oncor | Scurry | WND |  | WIND | 0.2833 | 160 | 397037 | 0 | 0 | 0 | 0 | 0 | 0 | 0
SERC | SRMW | SERC Midwest | IL | Breese | 934 | N/A | City of Breese | 2188 | Breese City of | Clinton | DFO | OIL | OIL | 0.0022 | 14.4 | 283 | 28.3084 | 28.2002 | 1.3403 | 1893.1641 | 81.0237 | 16.2094 | 1899.8905
MRO | MROW | MRO West | MN | Breezy Bucks I LLC | 56595 | N/A | Norgard 1 | 56808 | Northern States Power Co - Minnesota | Lincoln | WND |  | WIND | 0.3024 | 1.3 | 3444 | 0 | 0 | 0 | 0 | 0 | 0 | 0
MRO | MROW | MRO West | MN | Breezy Bucks II LLC | 56582 | N/A | Norgard 1 | 56808 | Northern States Power Co - Minnesota | Lincoln | WND |  | WIND | 0.3081 | 1.3 | 3509 | 0 | 0 | 0 | 0 | 0 | 0 | 0
SERC | SRVC | SERC Virginia/Carolina | VA | Bremo Bluff | 3796 | N/A | Virginia Electric & Power Co | 19876 | Dominion Virginia Power | Fluvanna | BIT | COAL | COAL | 0.4421 | 254.2 | 984459 | 4.6903 | 4.803 | 15.7272 | 2111.7477 | 23.9372 | 35.9059 | 2123.3812
RFC | RFCM | RFC Michigan | MI | Brent Run Generating Station | 54910 | N/A | Granger Electric Co | 7477 | Consumers Energy Co | Genesee | LFG |  | BIOMASS | 0.908 | 1.6 | 12727 | 0 | 0 | 0 | 0 | 0 | 0 | 0
NPCC | NYLI | NPCC Long Island | NY | Brentwood | 7912 | N/A | New York Power Authority | 15296 | Long Island Power Authority | Suffolk | NG | GAS | GAS | 0.1644 | 47 | 67670 | 0.0945 | 0.114 | 0.0058 | 1138.6306 | 22.282 | 2.232 | 1139.7905
SERC | SRMW | SERC Midwest | IL | Brickyard Energy Partners LLC | 55762 | N/A | Illinois Electricial Gen Partn | 9205 | Ameren Illinois - IP | Vermilion | LFG |  | BIOMASS | 0.7039 | 3.3 | 20348 | 0 | 0 | 0 | 0 | 0 | 0 | 0
NPCC | NEWE | NPCC New England | CT | Bridgeport Energy Project | 55042 | N/A | Bridgeport Energy LLC | 2232 | United Illuminating Co, The | Fairfield | NG | GAS | GAS | 0.7232 | 520 | 3294276 | 0.1071 | 0.111 | 0.0043 | 842.3972 | 16.4855 | 1.6514 | 843.2554
TRE | ERCT | ERCOT All | TX | Bridgeport Gas Processing Plant | 55053 | N/A | Devon Gas Services | 34981 | Wise Electric Coop Inc | Wise | NG | GAS | GAS | 0.8739 | 7.2 | 55116.18 | 2.4994 | 2.4995 | 0.0359 | 1078.058 | 21.4527 | 2.149 | 1079.1747
NPCC | NEWE | NPCC New England | CT | Bridgeport Station | 568 | N/A | PSEG Power Connecticut LLC | 15452 | United Illuminating Co, The | Fairfield | SUB | COAL | COAL | 0.2417 | 581.6 | 1231427 | 1.5419 | 1.5842 | 2.0678 | 2257.4624 | 25.4948 | 37.4336 | 2269.6022
SERC | SRVC | SERC Virginia/Carolina | NC | Bridgewater | 2719 | N/A | Duke Energy Carolinas, LLC | 5416 | Duke Energy Carolinas LLC | Burke | WAT |  | HYDRO | 0.3257 | 20 | 57055 | 0 | 0 | 0 | 0 | 0 | 0 | 0
RFC | RFCW | RFC West | OH | Bridgewater Dairy Anaerobic Digester | 57173 | N/A | Weaver Bridgewater Dairy | 56498 | Toledo Edison Co | Williams | OBS |  | BIOMASS | 0.3519 | 1.2 | 3699.5 | 67.5767 | 67.624 | 7.7713 | 0 | 40081.7678 | 5344.2357 | 2498.4302
NPCC | NEWE | NPCC New England | NH | Bridgewater Power LP | 10290 | N/A | Bridgewater Power Co LP | 2226 | Public Service Co of NH | Grafton | WDS |  | BIOMASS | 0.6802 | 20 | 119174 | 1.0725 | 1.0719 | 0.5255 | 3.5557 | 1067.7752 | 142.3802 | 70.1168
WECC | NWPP | WECC Northwest | UT | Brigham City | 3666 | N/A | Brigham City Corporation | 2220 | Brigham City Corporation | Box Elder | WAT |  | HYDRO | 0.4126 | 1.8 | 6506 | 0 | 0 | 0 | 0 | 0 | 0 | 0
RFC | RFCE | RFC East | PA | Shawville | 3131 | N/A | RRI Energy Mid-Atlantic PH LLC | 17235 | Pennsylvania Electric Co | Clearfield | BIT | COAL | COAL | 0.4679 | 632 | 2590443 | 4.2204 | 4.3324 | 31.0286 | 2074.8402 | 23.5207 | 35.2779 | 2086.2703
RFC | RFCE | RFC East | DE | Hay Road | 7153 | N/A | Calpine Mid-Atlantic Generation LLC | 56609 | Delmarva Power & Light Co | New Castle | NG | GAS | GAS | 0.2343 | 1193 | 2448136 | 0.3102 | 0.2629 | 0.0082 | 995.2446 | 19.4116 | 1.9445 | 996.255
SERC | SRVC | SERC Virginia/Carolina | SC | Broad River Energy Center | 55166 | N/A | Calpine Operating Services Company Inc | 54810 | Duke Energy Carolinas LLC | Cherokee | NG | GAS | GAS | 0.11 | 985 | 949180 | 0.4059 | 0.409 | 0.0063 | 1257.2826 | 24.6046 | 2.4647 | 1258.5633
WECC | NWPP | WECC Northwest | MT | Broadwater Power Project | 54006 | N/A | Montana Dept-Natural Res&Consv | 12380 | NorthWestern Energy (MT) | Broadwater | WAT |  | HYDRO | 0.6219 | 9.7 | 52843 | 0 | 0 | 0 | 0 | 0 | 0 | 0
WECC | CAMX | WECC California | CA | Broadway | 420 | N/A | City of Pasadena | 14534 | Pasadena City of | Los Angeles | NG | GAS | GAS | 0.0655 | 75 | 43025 | 0.1729 | 0.1919 | 0.0054 | 1189.8242 | 23.2837 | 2.3324 | 1191.0362
RFC | RFCW | RFC West | IN | Broadway | 1011 | N/A | Southern Indiana Gas & Elec Co | 17633 | Vectren South | Vanderburgh | NG | GAS | GAS | 0.0105 | 141.9 | 13050 | 3.4011 | 5.5572 | 0.0087 | 1707.1486 | 33.9712 | 3.403 | 1708.9169
MRO | MROW | MRO West | NE | Broken Bow | 2221 | N/A | City of Broken Bow | 2277 | Nebraska Public Power District | Custer | NG | GAS | GAS | 0.0027 | 8.7 | 203 | 17.0657 | 16.1497 | 0.115 | 1398.9538 | 33.6869 | 4.4663 | 1401.0458
SPP | SPSO | SPP South | OK | Broken Bow | 6415 | N/A | USCE-Tulsa District | 27470 | Western Farmers Elec Coop Inc | McCurtain | WAT |  | HYDRO | 0.1232 | 100 | 107927 | 0 | 0 | 0 | 0 | 0 | 0 | 0
NPCC | NYCW | NPCC NYC/Westchester | NY | Bronx Zoo | 50427 | N/A | New York Zoological Society | 13487 | Consolidated Edison Co-NY Inc | Bronx | NG | GAS | GAS | 0.7164 | 3.6 | 22593.9 | 1.4665 | 1.4664 | 0.0172 | 632.5291 | 12.587 | 1.2609 | 633.1843
NPCC | NYUP | NPCC Upstate NY | NY | Brookfield Power Glen Falls Hydro | 56936 | N/A | Brookfield Power | 55908 | National Grid (Niagara Mohawk) | Warren | WAT |  | HYDRO | 0.4787 | 11.8 | 49480 | 0 | 0 | 0 | 0 | 0 | 0 | 0
NPCC | NYLI | NPCC Long Island | NY | Brookhaven Facility | 55778 | N/A | WEHRAN Energy Corporation | 56334 | Long Island Power Authority | Suffolk | LFG |  | BIOMASS | 0.1387 | 3.9 | 4739 | 0 | 0 | 0 | 0 | 0 | 0 | 0
MRO | MROW | MRO West | IA | Brooklyn | 1128 | N/A | City of Brooklyn | 2287 | Central Iowa Power Cooperative | Poweshiek | DFO | OIL | OIL | 0 | 2.3 | 11 | 29.6238 | 25.642 | 2.5878 | 2074.5139 | 79.2955 | 15.0399 | 2080.8415
MRO | MROW | MRO West | IA | Brooklyn City North Plant | 7922 | N/A | City of Brooklyn | 2287 | Central Iowa Power Cooperative | Poweshiek | DFO | OIL | OIL | 0 | 2 | 7 | 35.1769 | 57.293 | 3.621 | 2352.5045 | 100.6826 | 20.1423 | 2360.863
NPCC | NYCW | NPCC NYC/Westchester | NY | Brooklyn Navy Yard Cogeneration | 54914 | N/A | Brooklyn Navy Yard Cogen PLP | 2313 | Consolidated Edison Co-NY Inc | Kings | NG | GAS | GAS | 0.6668 | 322 | 1880784 | 0.0409 | 0.0381 | 0.0037 | 647.8758 | 12.6695 | 1.2691 | 648.5352
RFC | RFCE | RFC East | DE | Indian River Generating Station | 594 | N/A | Indian River Operations Inc | 9332 | Delmarva Power & Light Co | Sussex | BIT | COAL | COAL | 0.3275 | 799.4 | 2293615 | 2.9986 | 3.0831 | 12.0718 | 2042.6397 | 23.1667 | 34.7274 | 2053.8917
RFC | RFCE | RFC East | PA | Hunterstown | 55976 | N/A | RRI Energy Wholesale Generation LLC | 54885 | Metropolitan Edison Co | Adams | NG | GAS | GAS | 0.2882 | 898 | 2266895 | 0.0723 | 0.0693 | 0.0044 | 877.5756 | 17.1739 | 1.7203 | 878.4696
NPCC | NEWE | NPCC New England | RI | Brown University Central Heating | 51029 | N/A | Brown University | 2371 | National Grid (Narragansett Electric) | Providence | NG | GAS | GAS | 0.0435 | 3.2 | 1219 | 4.127 | 4.1383 | 1.4726 | 2546.8697 | 57.8437 | 7.1496 | 2550.3008
WECC | NWPP | WECC Northwest | ID | Brownlee | 811 | N/A | Idaho Power Co | 9191 | Idaho Power Co | Washington | WAT |  | HYDRO | 0.4378 | 585.4 | 2245004.14 | 0 | 0 | 0 | 0 | 0 | 0 | 0
NPCC | NYUP | NPCC Upstate NY | NY | Browns Falls | 2548 | N/A | Erie Boulevard Hydropower LP | 5914 | National Grid (Niagara Mohawk) | St Lawrence | WAT |  | HYDRO | 0.3576 | 16 | 50128 | 0 | 0 | 0 | 0 | 0 | 0 | 0
SERC | SRTV | SERC Tennessee Valley | AL | Browns Ferry | 46 | N/A | Tennessee Valley Authority | 18642 | Tennessee Valley Authority | Limestone | NUC |  | NUCLEAR | 0.8093 | 3494 | 24771137 | 0 | 0 | 0 | 0 | 0 | 0 | 0
SERC | SRTV | SERC Tennessee Valley | TN | Brownsville Peaking Power | 55081 | N/A | Tennessee Valley Authority | 18642 | Tennessee Valley Authority | Haywood | NG | GAS | GAS | 0.0719 | 460 | 289849 | 0.9312 | 0.9071 | 0.0074 | 1457.2018 | 28.5169 | 2.8566 | 1458.6862
RFC | RFCW | RFC West | WI | Brule | 1775 | N/A | Wisconsin Electric Power Co | 20847 | We Energies (Wisconsin Electric Power Co) | Florence | WAT |  | HYDRO | 0.2344 | 6.7 | 13758 | 0 | 0 | 0 | 0 | 0 | 0 | 0
RFC | RFCW | RFC West | PA | Brunot Island | 3096 | N/A | Orion Power Midwest LP | 14165 | Duquesne Light Co | Allegheny | NG | GAS | GAS | 0 | 416.4 | 3596 | 5.5835 | 2.5348 | 2.1458 | 5478.9548 | 153.9362 | 24.0225 | 5489.6344
NPCC | NEWE | NPCC New England | ME | Brunswick | 1483 | N/A | FPL Energy Maine Hydro LLC | 39006 | Central Maine Power Co | Cumberland | WAT |  | HYDRO | 0.5757 | 19.6 | 98844 | 0 | 0 | 0 | 0 | 0 | 0 | 0
WECC | NWPP | WECC Northwest | NV | Brunswick | 6510 | N/A | Sierra Pacific Power Co | 17166 | NV Energy (Sierra Power) | Carson City | DFO | OIL | OIL | 0 | 6 | -319 | -7.4057 | 0 | -0.0621 | -495.268 | -21.1965 | -4.2405 | -497.0276
SERC | SRVC | SERC Virginia/Carolina | NC | Brunswick | 6014 | N/A | Progress Energy Carolinas Inc | 3046 | Progress Energy Carolinas | Brunswick | NUC |  | NUCLEAR | 0.8439 | 2003.2 | 14808488 | 0 | 0 | 0 | 0 | 0 | 0 | 0
SERC | SRVC | SERC Virginia/Carolina | VA | Brunswick | 56682 | N/A | Industrial Power Generating Company LLC | 55938 | Dominion Virginia Power | Brunswick | LFG |  | BIOMASS | 0.2141 | 10.5 | 19695 | 1.1039 | 1.3373 | 0.0938 | 132.9277 | 5.689 | 1.1381 | 133.4
SERC | SRSO | SERC South | GA | Brunswick Cellulose | 10605 | N/A | Brunswick Cellulose Inc | 50003 | Georgia Power Co | Glynn | BLQ |  | BIOMASS | 0.7774 | 72.2 | 491682 | 0.4328 | 0.4101 | 2.7189 | 63.7715 | 83.48 | 27.4737 | 74.0414
WECC | RMPA | WECC Rockies | CO | Brush 1&3 | 10682 | N/A | Colorado Energy Management | 55307 | PSC Service Co of Colorado | Morgan | NG | GAS | GAS | 0.0394 | 88 | 30390.7933 | 0.2764 | 0.2931 | 0.0017 | 341.2491 | 6.6773 | 0.6689 | 341.5967
WECC | RMPA | WECC Rockies | CO | Brush 2 | 10683 | N/A | Colorado Energy Management | 55307 | PSC Service Co of Colorado | Morgan | NG | GAS | GAS | 0.0374 | 74 | 24224.0341 | 1.9503 | 1.9423 | 0.0403 | 1427.7722 | 28.4118 | 2.8461 | 1429.2511
WECC | RMPA | WECC Rockies | CO | Brush 4 | 55209 | N/A | Colorado Energy Management | 55307 | PSC Service Co of Colorado | Morgan | NG | GAS | GAS | 0.0357 | 137.6 | 43014.821 | 1.3576 | 1.2554 | 0.0094 | 1857.4942 | 36.3501 | 3.6413 | 1859.3864
TRE | ERCT | ERCOT All | TX | Bryan | 3561 | N/A | City of Bryan | 2442 | Bryan City of | Brazos | NG | GAS | GAS | 0 | 138 | 648 | 1.9018 | 1.9309 | 0.0726 | 2416.2242 | 48.0814 | 4.8164 | 2418.727
RFC | RFCW | RFC West | OH | Bryan | 2903 | N/A | City of Bryan | 2439 | Bryan City of | Williams | NG | GAS |  | 0 | 39.3 | -698 | -2.4745 | 0 | -0.1637 | -1295.2471 | -31.8242 | -4.3173 | -1297.2538
RFC | RFCW | RFC West | OH | Bryan Peaking | 7779 | N/A | American Mun Power-Ohio, Inc | 40577 | Bryan City of | Williams | DFO | OIL | OIL | 0.0013 | 10.8 | 124 | 25.0681 | 25.2593 | 0.8465 | 1676.4694 | 71.7496 | 14.354 | 1682.4259
TRE | ERCT | ERCOT All | TX | Buchanan | 3595 | N/A | Lower Colorado River Authority | 11269 | Lower Colorado River Authority | Burnet | WAT |  | HYDRO | 0.0066 | 54.9 | 3151 | 0 | 0 | 0 | 0 | 0 | 0 | 0
RFC | RFCW | RFC West | MI | Buchanan | 1754 | N/A | Indiana Michigan Power Co | 9324 | Indiana Michigan Power Co | Berrien | WAT |  | HYDRO | 0.4262 | 4.4 | 16428 | 0 | 0 | 0 | 0 | 0 | 0 | 0
RFC | RFCW | RFC West | VA | Buchanan Generation LLC | 55738 | N/A | Allegheny Energy Supply Co LLC | 23279 | Appalachian Power Co | Buchanan | NG | GAS | GAS | 0.0772 | 88 | 59528 | 0.7573 | 1.1688 | 0.0056 | 1118.8448 | 21.8954 | 2.1933 | 1119.9845
RFC | RFCW | RFC West | VA | Buck | 3772 | N/A | Appalachian Power Co | 733 | Appalachian Power Co | Carroll | WAT |  | HYDRO | 0.2168 | 8.4 | 15951 | 0 | 0 | 0 | 0 | 0 | 0 | 0
SERC | SRVC | SERC Virginia/Carolina | NC | Buck | 2720 | N/A | Duke Energy Carolinas, LLC | 5416 | Duke Energy Carolinas LLC | Rowan | BIT | COAL | COAL | 0.2735 | 474.4 | 1136555 | 2.0139 | 2.0122 | 11.437 | 2110.9192 | 23.9537 | 35.93 | 2122.5605
FRCC | FRCC | FRCC All | FL | Buckeye Florida LP | 50466 | N/A | Buckeye Florida Ltd Partners | 2522 | Progress Energy Florida | Taylor | WDS |  | BIOMASS | 0.4821 | 69.4 | 293120.054 | 2.0269 | 2.157 | 3.3344 | 55.7253 | 431.2315 | 77.8053 | 88.9008
RFC | RFCE | RFC East | PA | Ontelaunee Energy Center | 55193 | N/A | Ontelaunee Energy Center | 55649 | Metropolitan Edison Co | Berks | NG | GAS | GAS | 0.3513 | 728 | 2240523 | 0.0571 | 0.0588 | 0.0045 | 881.6728 | 17.254 | 1.7284 | 882.571
WECC | CAMX | WECC California | CA | Bucks Creek | 220 | N/A | Pacific Gas & Electric Co | 14328 | Pacific Gas & Electric Co | Plumas | WAT |  | HYDRO | 0.3689 | 66 | 213296 | 0 | 0 | 0 | 0 | 0 | 0 | 0
WECC | CAMX | WECC California | CA | Buena Vista Energy LLC | 56446 | N/A | Bluarc Management Group LLC | 50123 | Pacific Gas & Electric Co | Contra Costa | WND |  | WIND | 0.2681 | 38 | 89246 | 0 | 0 | 0 | 0 | 0 | 0 | 0
SPP | SPSO | SPP South | OK | Buffalo Bear LLC | 56946 | N/A | Edison Mission Energy | 34505 | Western Farmers Elec Coop Inc | Harper | WND |  | WIND | 0.3572 | 18.9 | 59133 | 0 | 0 | 0 | 0 | 0 | 0 | 0
WECC | RMPA | WECC Rockies | WY | Buffalo Bill | 7317 | N/A | U S Bureau of Reclamation | 2518 | USBR-Great Plains Region | Park | WAT |  | HYDRO | 0.3941 | 18 | 62142 | 0 | 0 | 0 | 0 | 0 | 0 | 0
TRE | ERCT | ERCOT All | TX | Buffalo Gap 2 Wind Farm | 56484 | N/A | AES Wind Generation Inc | 19740 | AEP Texas Central Company | Nolan | WND |  | WIND | 0.3223 | 232.5 | 656526 | 0 | 0 | 0 | 0 | 0 | 0 | 0
TRE | ERCT | ERCOT All | TX | Buffalo Gap 3 Wind Farm | 56638 | N/A | AES Wind Generation Inc | 19740 | Oncor | Nolan | WND |  | WIND | 0.3068 | 170.2 | 457379 | 0 | 0 | 0 | 0 | 0 | 0 | 0
TRE | ERCT | ERCOT All | TX | Buffalo Gap Wind Farm | 56240 | N/A | AES Wind Generation Inc | 19740 | AEP Texas Central Company | Taylor | WND |  | WIND | 0.3361 | 120.6 | 355124 | 0 | 0 | 0 | 0 | 0 | 0 | 0
SERC | SRTV | SERC Tennessee Valley | TN | Buffalo Mountain Energy Center | 56493 | N/A | Invenergy Services LLC | 49893 | Tennessee Valley Authority | Anderson | WND |  | WIND | 0.1715 | 27 | 40570 | 0 | 0 | 0 | 0 | 0 | 0 | 0
MRO | MROW | MRO West | SD | Buffalo Ridge I LLC | 56792 | N/A | Iberdrola Renewables Inc | 15399 | Northern States Power Co - Minnesota | Brookings | WND |  | WIND | 0.3346 | 50.4 | 147744 | 0 | 0 | 0 | 0 | 0 | 0 | 0
MRO | MROW | MRO West | SD | Buffalo Ridge II LLC | 57424 | N/A | Iberdrola Renewables Inc | 15399 | Northern States Power Co - Minnesota | Brookings | WND |  | WIND | 0.0268 | 210 | 49248 | 0 | 0 | 0 | 0 | 0 | 0 | 0
MRO | MROW | MRO West | MN | Buffalo Ridge Windplant WPP 1993 | 54794 | N/A | FPL Energy Operating Services, Inc. | 49963 | Northern States Power Co - Minnesota | Lincoln | WND |  | WIND | 0.6736 | 21.9 | 129235 | 0 | 0 | 0 | 0 | 0 | 0 | 0
SERC | SRSO | SERC South | GA | Buford | 759 | N/A | USCE-Mobile District | 27813 | Georgia Power Co | Forsyth | WAT |  | HYDRO | 0.1723 | 131.2 | 198014 | 0 | 0 | 0 | 0 | 0 | 0 | 0
TRE | ERCT | ERCOT All | TX | Bull Creek Wind | 56956 | N/A | Bull Creek Wind LLC | 56222 | Oncor | Borden | WND |  | WIND | 0.1776 | 180 | 280021 | 0 | 0 | 0 | 0 | 0 | 0 | 0
SERC | SRTV | SERC Tennessee Valley | TN | Bull Run | 3396 | N/A | Tennessee Valley Authority | 18642 | Tennessee Valley Authority | Anderson | BIT | COAL | COAL | 0.4655 | 950 | 3874215 | 0.6303 | 0.6232 | 0.4595 | 1897.5231 | 21.509 | 32.2634 | 1907.9765
SPP | SPSO | SPP South | AR | Bull Shoals | 198 | N/A | USCE-Little Rock District | 19647 | Southwestern Power Admin | Marion | WAT |  | HYDRO | 0.3158 | 340 | 940567 | 0 | 0 | 0 | 0 | 0 | 0 | 0
NPCC | NEWE | NPCC New England | CT | Bulls Bridge | 541 | N/A | FirstLight Power Resources Services LLC | 54895 | Connecticut Light & Power Co | Litchfield | WAT |  | HYDRO | 0.6079 | 7.2 | 38341 | 0 | 0 | 0 | 0 | 0 | 0 | 0
SERC | SRMW | SERC Midwest | IL | Bunge Milling Cogen | 51000 | N/A | Bunge Milling Inc | 2512 | Ameren Illinois - IP | Vermilion | BIT | COAL | COAL | 0.1509 | 20 | 26439 | 6.3127 | 0 | 33.9243 | 1236.5804 | 13.9867 | 20.98 | 1243.3779
RFC | RFCW | RFC West | IN | Bunge North America East LLC | 50316 | N/A | Bunge North America East LLC | 3283 | Indiana Michigan Power Co | Adams | BIT | COAL | COAL | 0.6111 | 2 | 10706 | 7.2415 | 7.2422 | 30.8948 | 1806.6445 | 20.4345 | 30.6518 | 1816.5757
RFC | RFCW | RFC West | IL | Bunge Oil | 52034 | N/A | Bunge Foods | 2509 | Commonwealth Edison Co | Kankakee | NG | GAS | GAS | 0.3919 | 3.5 | 12014.8 | 0.9181 | 0.9181 | 0.0207 | 696.8507 | 13.8669 | 1.3891 | 697.5725
SERC | SRMV | SERC Mississippi Valley | LA | Buras | 1401 | N/A | Entergy Louisiana Inc | 11241 | Entergy Louisiana Inc | Plaquemines | NG | GAS | GAS | 0.0091 | 20.7 | 1657 | 4.374 | 4.3777 | 0.0532 | 1852.4297 | 36.8623 | 3.6926 | 1854.3485
SPP | SPNO | SPP North | KS | Burlingame | 1265 | N/A | City of Burlingame | 2547 | Westar Energy Inc | Osage | NG | GAS | GAS | 0.0068 | 4 | 239 | 17.0271 | 16.7159 | 0.106 | 1427.6511 | 31.7368 | 3.8003 | 1429.4957
MRO | MROW | MRO West | IA | Burlington | 1104 | N/A | Interstate Power and Light Co | 9417 | Interstate Power and Light Co | Des Moines | SUB | COAL | COAL | 0.3328 | 302 | 880332 | 1.6418 | 1.8484 | 6.5657 | 2284.1985 | 25.3934 | 37.9662 | 2296.5013
WECC | RMPA | WECC Rockies | CO | Burlington | 6619 | N/A | Tri-State G & T Assn, Inc | 30151 | PSC Service Co of Colorado | Kit Carson | DFO | OIL | OIL | 0.0038 | 129.4 | 4297 | 4.5859 | 4.5843 | 1.4335 | 2411.9788 | 103.228 | 20.6515 | 2420.5486
SPP | SPNO | SPP North | KS | Burlington | 1266 | N/A | City of Burlington | 2551 | Westar Energy Inc | Coffey | NG | GAS |  | 0 | 11.4 | -46 | -122.7923 | 0 | -2.3478 | -9078.7498 | -300.4585 | -52.4621 | -9101.3227
NPCC | NEWE | NPCC New England | VT | Burlington GT | 3754 | N/A | City of Burlington-Electric | 2548 | Burlington-Electric City of | Chittenden | RFO | OIL | OIL | 0.0009 | 25.5 | 196 | 5.3463 | 4.1253 | 0 | 3434.6939 | 148.0404 | 29.6166 | 3446.9839
WECC | CAMX | WECC California | CA | Burney Creek | 10706 | N/A | Snow Mountain Hydro LLC | 17725 | Pacific Gas & Electric Co | Shasta | WAT |  | HYDRO | 0.1743 | 3 | 4580 | 0 | 0 | 0 | 0 | 0 | 0 | 0
WECC | CAMX | WECC California | CA | Burney Forest Products | 10652 | N/A | North American Energy Services | 2565 | Pacific Gas & Electric Co | Shasta | WDS |  | BIOMASS | 0.8139 | 31 | 221015 | 1.3943 | 1.2498 | 0.2085 | 13.4485 | 876.7139 | 116.8863 | 68.0943
WECC | CAMX | WECC California | CA | Burney Mountain Power | 54219 | N/A | Burney Mountain Power | 22296 | Pacific Gas & Electric Co | Shasta | WDS |  | BIOMASS | 0.6557 | 11.4 | 65485 | 3.0973 | 3.0995 | 0.3593 | 0 | 1521.5397 | 202.872 | 94.8426
SERC | SRSO | SERC South | GA | Burton | 704 | N/A | Georgia Power Co | 7140 | Georgia Power Co | Rabun | WAT |  | HYDRO | 0.3874 | 6 | 20360 | 0 | 0 | 0 | 0 | 0 | 0 | 0
MRO | MROW | MRO West | NE | Burwell | 2222 | N/A | City of Burwell | 2609 | Nebraska Public Power District | Garfield | DFO | OIL | OIL | 0 | 3.9 | 24 | 30.6782 | 34.4803 | 0.6461 | 2051.6479 | 87.8065 | 17.5663 | 2058.9374
SERC | SRMW | SERC Midwest | IL | Bushnell | 935 | N/A | City of Bushnell | 2634 | Ameren Illinois - CIPS | McDonough | DFO | OIL | OIL | 0.0014 | 10.8 | 131 | 18.741 | 19.0837 | 0.9561 | 1253.3296 | 53.64 | 10.7311 | 1257.7827
SPP | SPNO | SPP North | MO | Butler | 2115 | N/A | Butler City of | 2647 | Butler City of | Bates | DFO | OIL | OIL | 0.0008 | 13.1 | 94 | 20.723 | 20.997 | 0.7044 | 1385.8814 | 59.313 | 11.866 | 1390.8054
MRO | MROE | MRO East | WI | Butler Ridge | 56647 | N/A | Butler Ridge Wind Energy Center | 56484 | Wisconsin Power & Light Co | Dodge | WND |  | WIND | 0.3157 | 54 | 149332 | 0 | 0 | 0 | 0 | 0 | 0 | 0
SERC | SRVC | SERC Virginia/Carolina | NC | Butler-Warner Generation Plant | 1016 | N/A | Public Works Comm-City of Fayetteville | 6235 | Public Works Comm-City of Fayetteville | Cumberland | NG | GAS | GAS | 0.0283 | 303.4 | 75264 | 1.8764 | 1.7563 | 0.2666 | 1492.6392 | 28.9702 | 2.902 | 1494.1472
WECC | CAMX | WECC California | CA | Butt Valley | 221 | N/A | Pacific Gas & Electric Co | 14328 | Pacific Gas & Electric Co | Plumas | WAT |  | HYDRO | 0.3324 | 40 | 116480 | 0 | 0 | 0 | 0 | 0 | 0 | 0
WECC | NWPP | WECC Northwest | OR | Butter Creek Power LLC | 56967 | N/A | Echo 3 | 56804 | PacifiCorp-Pacific | Umatilla | WND |  | WIND | 0.2584 | 5 | 11316 | 0 | 0 | 0 | 0 | 0 | 0 | 0
SERC | SRVC | SERC Virginia/Carolina | NC | Buxton | 2783 | N/A | North Carolina El Member Corp | 13683 | Progress Energy Carolinas | Dare | DFO | OIL | OIL | 0.0079 | 15 | 1044 | 35.0498 | 34.8985 | 1.3213 | 2344.0042 | 100.3188 | 20.0695 | 2352.3325
RFC | RFCE | RFC East | NJ | PSEG Hudson Generating Station | 2403 | N/A | PSEG Fossil LLC | 15147 | Public Service Electric&Gas Co | Hudson | SUB | COAL | COAL | 0.2226 | 1114.4 | 2172629 | 2.0314 | 2.08 | 1.5902 | 2197.7187 | 25.5495 | 36.1777 | 2209.4703
SERC | SRVC | SERC Virginia/Carolina | SC | Buzzard Roost | 3254 | N/A | Duke Energy Carolinas, LLC | 5416 | Duke Energy Carolinas LLC | Newberry | DFO | OIL |  | 0 | 212.6 | -1302 | 0 | 0 | 0 | 0 | 0 | 0 | 0
MRO | MROW | MRO West | MN | Byllesby | 50328 | N/A | Neshkoro Power Assn | 13389 | Northern States Power Co - Minnesota | Dakota | WAT |  | HYDRO | 0.6215 | 2.5 | 13611 | 0 | 0 | 0 | 0 | 0 | 0 | 0
RFC | RFCW | RFC West | VA | Byllesby 2 | 3773 | N/A | Appalachian Power Co | 733 | Appalachian Power Co | Carroll | WAT |  | HYDRO | 0.1492 | 21.6 | 28237 | 0 | 0 | 0 | 0 | 0 | 0 | 0
WECC | NWPP | WECC Northwest | ID | Bypass | 50895 | N/A | Enel North America, Inc. | 49932 | Idaho Power Co | Jerome | WAT |  | HYDRO | 0.3146 | 9.9 | 27282 | 0 | 0 | 0 | 0 | 0 | 0 | 0
RFC | RFCW | RFC West | WI | Byron | 7901 | N/A | Wisconsin Electric Power Co | 20847 | We Energies (Wisconsin Electric Power Co) | Fond Du Lac | WND |  | WIND | 0.249 | 1.2 | 2618 | 0 | 0 | 0 | 0 | 0 | 0 | 0
RFC | RFCW | RFC West | IL | Byron Generating Station | 6023 | N/A | Exelon Nuclear | 55951 | Commonwealth Edison Co | Ogle | NUC |  | NUCLEAR | 0.9252 | 2449.8 | 19855712 | 0 | 0 | 0 | 0 | 0 | 0 | 0
RFC | RFCM | RFC Michigan | MI | C & C Electric | 55597 | N/A | Gas Recovery Systems Inc | 25049 | Consumers Energy Co | Calhoun | LFG |  | BIOMASS | 0.3659 | 5.7 | 18272 | 0 | 0 | 0 | 0 | 0 | 0 | 0
FRCC | FRCC | FRCC All | FL | C D McIntosh Jr | 676 | N/A | City of Lakeland | 10623 | Lakeland City of | Polk | BIT | COAL | GAS | 0.354 | 993.9 | 3081886 | 0.9871 | 0.6887 | 2.7518 | 1616.1185 | 21.9745 | 20.7446 | 1623.0108
FRCC | FRCC | FRCC All | FL | C H Corn Hydroelectric Facility | 956 | N/A | City of Tallahassee | 18445 | Progress Energy Florida | Leon | WAT |  | HYDRO | 0.185 | 12.2 | 19770 | 0 | 0 | 0 | 0 | 0 | 0 | 0
WECC | NWPP | WECC Northwest | ID | C J Strike | 812 | N/A | Idaho Power Co | 9191 | Idaho Power Co | Owyhee | WAT |  | HYDRO | 0.5843 | 82.8 | 423822 | 0 | 0 | 0 | 0 | 0 | 0 | 0
RFC | RFCE | RFC East | PA | Eddystone Generating Station | 3161 | N/A | Exelon Power | 6035 | PECO Energy Co | Delaware | BIT | COAL | COAL | 0.148 | 1568.8 | 2034237 | 3.7495 | 3.5244 | 4.8509 | 2703.3402 | 31.4834 | 41.8944 | 2716.9886
WECC | CAMX | WECC California | CA | C P Kelco San Diego Plant | 52147 | N/A | CPKelco U S Inc | 3221 | San Diego Gas & Electric Co | San Diego | NG | GAS | GAS | 0.347 | 28 | 85120 | 0.5088 | 0.5088 | 0.0191 | 646.4061 | 12.8631 | 1.2885 | 647.0757
NPCC | NYUP | NPCC Upstate NY | NY | C R Huntley Generating Station | 2549 | N/A | NRG Huntley Operations Inc | 13168 | National Grid (Niagara Mohawk) | Erie | SUB | COAL | COAL | 0.5361 | 436 | 2047493 | 1.6536 | 1.7501 | 5.9013 | 2217.0518 | 24.5846 | 36.877 | 2228.9999
TRE | ERCT | ERCOT All | TX | C R Wing Cogen Plant | 52176 | N/A | Power Resources Ltd | 15300 | Oncor | Howard | NG | GAS | GAS | 0.0827 | 230 | 166655 | 0.9168 | 0.9097 | 0.0044 | 871.7353 | 17.0593 | 1.7089 | 872.6233
MRO | MROW | MRO West | NE | C W Burdick | 2241 | N/A | Grand Island City of | 40606 | Grand Island City of | Hall | NG | GAS |  | 0 | 240.8 | -1179 | -2.02 | 0 | -0.0416 | -2542.2313 | -49.5378 | -4.9623 | -2544.8099
RFC | RFCM | RFC Michigan | MI | C W Tippy | 1698 | N/A | Consumers Energy Co | 4254 | Consumers Energy Co | Manistee | WAT |  | HYDRO | 0.3098 | 20.1 | 54546 | 0 | 0 | 0 | 0 | 0 | 0 | 0
WECC | CAMX | WECC California | CA | Cabazon Wind Farm | 50552 | N/A | FPL Energy Cabazon Wind | 49751 | Southern California Edison Co | Riverside | WND |  | WIND | 0.2528 | 39.7 | 87921 | 0 | 0 | 0 | 0 | 0 | 0 | 0
WECC | CAMX | WECC California | CA | Cabazon Wind Partners | 56011 | N/A | Shell Wind Energy Inc. | 17058 | Southern California Edison Co | Riverside | WND |  | WIND | 0.3506 | 41 | 125927 | 0 | 0 | 0 | 0 | 0 | 0 | 0
WECC | RMPA | WECC Rockies | CO | Cabin Creek | 467 | N/A | Public Service Co of Colorado | 15466 | PSC Service Co of Colorado | Clear Creek | WAT |  | HYDRO | -0.0112 | 300 | -29461 | 0 | 0 | 0 | 0 | 0 | 0 | 0
WECC | NWPP | WECC Northwest | ID | Cabinet Gorge | 833 | N/A | Avista Corp | 20169 | Avista Utilities | Bonner | WAT |  | HYDRO | 0.4053 | 265.2 | 941484 | 0 | 0 | 0 | 0 | 0 | 0 | 0
NPCC | NEWE | NPCC New England | MA | Cabot | 1629 | N/A | FirstLight Power Resources Services LLC | 54895 | Western Massachusetts Elec Co | Franklin | WAT |  | HYDRO | 0.593 | 61.8 | 321058 | 0 | 0 | 0 | 0 | 0 | 0 | 0
NPCC | NEWE | NPCC New England | MA | Cabot Holyoke | 9864 | N/A | City of Holyoke Gas and Electric Dept. | 8776 | Holyoke City of Gas and Electric Dept | Hampden | NG | GAS | HYDRO | 0.0356 | 28.6 | 8912 | 0.5403 | 1.1166 | 0.3207 | 313.2013 | 7.3751 | 0.955 | 313.6522
RFC | RFCW | RFC West | IL | Cadbury Adams - Rockford | 54933 | N/A | Cadbury Adams USA LLC | 49778 | Commonwealth Edison Co | Winnebago | NG | GAS | GAS | 0.0693 | 4.7 | 2855 | 0.8936 | 0.8938 | 0.02 | 678.285 | 13.4975 | 1.3521 | 678.9876
RFC | RFCM | RFC Michigan | MI | Cadillac Renewable Energy | 54415 | N/A | Cadillac Renewable Energy LLC | 55600 | Consumers Energy Co | Wexford | WDS |  | BIOMASS | 0.5354 | 44 | 206353 | 1.2148 | 1.1481 | 0.4467 | 0 | 671.7875 | 89.5717 | 41.8748
NPCC | NEWE | NPCC New England | VT | Cadys Falls | 3765 | N/A | Village of Morrisville | 12989 | Morrisville Village of | Lamoille | WAT |  | HYDRO | 0.1956 | 1.6 | 2742 | 0 | 0 | 0 | 0 | 0 | 0 | 0
NPCC | NYUP | NPCC Upstate NY | NY | Cadyville | 2522 | N/A | New York State Elec & Gas Corp | 13511 | New York State Electric & Gas Corp | Clinton | WAT |  | HYDRO | 0.5067 | 5.5 | 24412 | 0 | 0 | 0 | 0 | 0 | 0 | 0
WECC | CAMX | WECC California | NV | Caithness Dixie Valley | 52015 | N/A | Terra-Gen Operating Company | 2782 | Southern California Edison Co | Churchill | GEO |  | GEOTHERMAL | 0.8253 | 60.5 | 437372 | 0 | 0 | 0.35 | 60 | 0 | 0 | 60
NPCC | NYLI | NPCC Long Island | NY | Caithness Long Island Energy Center | 56234 | N/A | Caithness Long Island, LLC | 49950 | Long Island Power Authority | Suffolk | NG | GAS | GAS | 0.6892 | 348.9 | 2106294 | 0.0421 | 0.0428 | 0.0041 | 819.9289 | 16.0456 | 1.6073 | 820.7641
WECC | CAMX | WECC California | CA | Calabasas Gas to Energy Facility | 57163 | N/A | Los Angeles County Sanitation | 11217 | Southern California Edison Co | Los Angeles | LFG |  | BIOMASS | 0.1061 | 13.8 | 12822 | 0 | 0 | 0 | 0 | 0 | 0 | 0
SERC | SRMV | SERC Mississippi Valley | LA | Calcasieu | 55165 | N/A | Entergy Gulf States Louisiana LLC | 55936 | Entergy Louisiana Inc | Calcasieu | NG | GAS | GAS | 0.0888 | 320 | 248817 | 0.7772 | 0.7413 | 0.0069 | 1373.2499 | 26.8739 | 2.692 | 1374.6488
SERC | SRTV | SERC Tennessee Valley | TN | Calderwood | 54900 | N/A | Alcoa Power Generating Inc Tapoco Div | 306 | Tennessee Valley Authority | Blount | WAT |  | HYDRO | 0.3943 | 156.6 | 540920 | 0 | 0 | 0 | 0 | 0 | 0 | 0
MRO | MROE | MRO East | WI | Caldron Falls | 4061 | N/A | Wisconsin Public Service Corp | 20860 | Wisconsin Public Service Corp | Marinette | WAT |  | HYDRO | 0.2087 | 6.4 | 11701 | 0 | 0 | 0 | 0 | 0 | 0 | 0
SERC | SRTV | SERC Tennessee Valley | MS | Caledonia | 55197 | N/A | Tennessee Valley Authority | 18642 | Tennessee Valley Authority | Lowndes | NG | GAS | GAS | 0.5936 | 801 | 4164933 | 0.0749 | 0.0816 | 0.0042 | 828.6588 | 16.2167 | 1.6245 | 829.503
SERC | SRSO | SERC South | AL | Calhoun Energy Center | 55409 | N/A | Calhoun Power Co LLC | 34028 | Alabama Power Co | Calhoun | NG | GAS | GAS | 0.0418 | 748 | 274176 | 0.4507 | 0.388 | 0.013 | 1329.5588 | 25.4569 | 2.5501 | 1330.884
WECC | CAMX | WECC California | CA | California Institute of Technology | 10262 | N/A | California Institute-Technolgy | 2848 | Pasadena City of | Los Angeles | NG | GAS | GAS | 0.6968 | 13 | 79352.79 | 0.3646 | 0.3646 | 0.0232 | 774.913 | 15.4203 | 1.5447 | 775.7157
WECC | CAMX | WECC California | CA | Calistoga Power Plant | 50066 | N/A | Geysers Power Co LLC | 7160 | Pacific Gas & Electric Co | Lake | GEO |  | GEOTHERMAL | 0.3487 | 176.4 | 538765 | 0.001 | 0.001 | 0.0002 | 88.8 | 0 | 0 | 88.8
TRE | ERCT | ERCOT All | TX | Callahan Divide Wind Energy Center | 56270 | N/A | FPL Energy Callahan Wind, LLC | 50012 | Lower Colorado River Authority | Taylor | WND |  | WIND | 0.3468 | 114 | 346305.69 | 0 | 0 | 0 | 0 | 0 | 0 | 0
SERC | SRMW | SERC Midwest | MO | Callaway | 6153 | N/A | Union Electric Co | 19436 | Ameren Missouri - UE | Callaway | NUC |  | NUCLEAR | 0.831 | 1235.8 | 8996033 | 0 | 0 | 0 | 0 | 0 | 0 | 0
WECC | CAMX | WECC California | CA | CalPeak Power Border Peaker Plant | 55510 | N/A | CalPeak Power - Border LLC | 55942 | San Diego Gas & Electric Co | San Diego | NG | GAS | GAS | 0.0278 | 49.5 | 12067 | 0.1137 | 0.175 | 0.0065 | 1278.1923 | 25.3061 | 2.535 | 1279.5095
WECC | CAMX | WECC California | CA | CalPeak Power El Cajon Peaker Plant | 55512 | N/A | CalPeak Power - El Cajon LLC | 55943 | San Diego Gas & Electric Co | San Diego | NG | GAS | GAS | 0.0323 | 48.7 | 13799 | 0.1296 | 0.1918 | 0.0067 | 1302.6034 | 25.8904 | 2.5935 | 1303.9511
WECC | CAMX | WECC California | CA | CalPeak Power Enterprise Peaker Plant | 55513 | N/A | CalPeak Power - Enterprise LLC | 55944 | San Diego Gas & Electric Co | San Diego | NG | GAS | GAS | 0.0396 | 49 | 17008 | 0.115 | 0.1651 | 0.0066 | 1275.1563 | 25.3448 | 2.5388 | 1276.4756
WECC | CAMX | WECC California | CA | CalPeak Power Panoche Peaker Plant | 55508 | N/A | CalPeak Power - Panoche LLC | 55945 | Pacific Gas & Electric Co | Fresno | NG | GAS | GAS | 0.012 | 49.5 | 5194 | 0.1121 | 0.1853 | 0.0065 | 1294.5456 | 25.6541 | 2.5698 | 1295.881
WECC | CAMX | WECC California | CA | CalPeak Power Vaca Dixon Peaker Plant | 55499 | N/A | CalPeak Power - Vaca Dixon LLC | 55946 | Pacific Gas & Electric Co | Solano | NG | GAS | GAS | 0.012 | 49.5 | 5207 | 0.0968 | 0.1827 | 0.0065 | 1237.4926 | 24.7161 | 2.4759 | 1238.7792
SPP | SPSO | SPP South | OK | Calpine Oneta Power LLC | 55225 | N/A | Calpine Central L P | 2897 | Public Service Co of Oklahoma | Wagoner | NG | GAS | GAS | 0.2554 | 1214 | 2715851 | 0.283 | 0.2815 | 0.0046 | 917.8538 | 17.9621 | 1.7993 | 918.7888
RFC | RFCE | RFC East | NJ | PSEG Mercer Generating Station | 2408 | N/A | PSEG Fossil LLC | 15147 | Public Service Electric&Gas Co | Mercer | BIT | COAL | COAL | 0.2771 | 768 | 1864365 | 0.9573 | 0.9461 | 9.1868 | 2286.9685 | 25.995 | 38.9924 | 2299.602
WECC | CAMX | WECC California | CA | CalRenew-1 | 56768 | N/A | CalRenew-1 LLC | 55961 | Pacific Gas & Electric Co | Fresno | SUN |  | SOLAR | 0.1638 | 5 | 7175 | 0 | 0 | 0 | 0 | 0 | 0 | 0
WECC | CAMX | WECC California | CA | Caltech Central | 57460 | N/A | Bloom Energy 2009 PPA | 56778 | Southern California Edison Co | Los Angeles | NG | GAS | GAS | 0.1834 | 1 | 1607 | 0.0244 | 0 | 0 | 828.9075 | 16.4948 | 1.6523 | 829.7661
RFC | RFCW | RFC West | IL | Calumet Energy Team LLC | 55296 | N/A | IPA Operations Inc | 56213 | Commonwealth Edison Co | Cook | NG | GAS | GAS | 0.0082 | 312.8 | 22533 | 0.9244 | 0.938 | 0.0067 | 1333.7933 | 26.1024 | 2.6147 | 1335.152
SERC | SRTV | SERC Tennessee Valley | KY | Calvert City | 55308 | N/A | Air Products & Chemicals Inc | 991 | Tennessee Valley Authority | Marshall | NG | GAS | GAS | 0.874 | 26.7 | 204428 | 0.9938 | 0.9938 | 0.0221 | 754.3313 | 15.0107 | 1.5037 | 755.1127
RFC | RFCE | RFC East | PA | Grays Ferry Cogeneration | 54785 | N/A | Grays Ferry Cogen Partnership | 7564 | PECO Energy Co | Philadelphia | NG | GAS | GAS | 1.1012 | 192.6 | 1857968 | 0.2237 | 0.1729 | 0.4178 | 637.9585 | 12.4402 | 1.2462 | 638.606
WECC | CAMX | WECC California | CA | Camanche | 537 | N/A | East Bay Municipal Util Dist | 5571 | Pacific Gas & Electric Co | San Joaquin | WAT |  | HYDRO | 0.4363 | 10.8 | 41275 | 0 | 0 | 0 | 0 | 0 | 0 | 0
RFC | RFCE | RFC East | PA | Sunbury Generation LP | 3152 | N/A | Sunbury Generation LP | 22001 | PPL Electric Utilities Corp | Snyder | BIT | COAL | COAL | 0.3976 | 490.6 | 1708924 | 3.4999 | 3.5617 | 36.0304 | 2783.2227 | 31.5644 | 47.3187 | 2798.5544
MRO | MROW | MRO West | NE | Cambridge | 2223 | N/A | City of Cambridge | 2888 | Twin Valleys Public Power Dist | Furnas | DFO | OIL | OIL | 0 | 4 | 20 | 37.789 | 40.227 | 0.7008 | 2527.1954 | 108.159 | 21.638 | 2536.1746
MRO | MROW | MRO West | MN | Cambridge CT | 2038 | N/A | Great River Energy | 7570 | Great River Energy | Isanti | NG | GAS | GAS | 0.0155 | 219.4 | 29782 | 2.5091 | 2.4664 | 0.0109 | 2158.6963 | 42.2443 | 4.2317 | 2160.8953
RFC | RFCE | RFC East | PA | Portland | 3113 | N/A | RRI Energy Mid-Atlantic PH LLC | 17235 | Pennsylvania Electric Co | Northampton | BIT | COAL | COAL | 0.3139 | 621 | 1707607 | 3.161 | 3.2393 | 25.8523 | 1999.1763 | 22.786 | 33.9587 | 2010.182
RFC | RFCE | RFC East | MD | Herbert A Wagner | 1554 | N/A | Constellation Power Source Gen | 4161 | Baltimore Gas & Electric Co | Anne Arundel | BIT | COAL | COAL | 0.1803 | 1058.5 | 1671384 | 1.7735 | 1.9302 | 10.9881 | 2177.2525 | 26.3426 | 36.2645 | 2189.0477
SERC | SRVC | SERC Virginia/Carolina | SC | Camden South Carolina | 10795 | N/A | Invista | 50006 | Progress Energy Carolinas | Kershaw | BIT | COAL | COAL | 0.0676 | 30 | 17765.553 | 4.2866 | 6.3631 | 6.4948 | 1092.9664 | 12.3623 | 18.5434 | 1098.9744
WECC | RMPA | WECC Rockies | CO | Cameo | 468 | N/A | Public Service Co of Colorado | 15466 | PSC Service Co of Colorado | Mesa | BIT | COAL | COAL | 0.5476 | 75 | 359778 | 7.7866 | 7.8907 | 12.3988 | 2800.6137 | 31.9696 | 47.1411 | 2815.8988
WECC | CAMX | WECC California | CA | Cameron Ridge LLC | 10586 | N/A | Terra-Gen Operating Co LLC | 2770 | Southern California Edison Co | Kern | WND |  | WIND | 0.3289 | 59.6 | 171708 | 0 | 0 | 0 | 0 | 0 | 0 | 0
WECC | CAMX | WECC California | CA | Camino | 430 | N/A | Sacramento Municipal Util Dist | 16534 | Sacramento Municipal Util Dist | El Dorado | WAT |  | HYDRO | 0.2824 | 157.8 | 390368 | 0 | 0 | 0 | 0 | 0 | 0 | 0
WECC | CAMX | WECC California | CA | Camp Far West | 531 | N/A | Sacramento Municipal Util Dist | 16534 | Pacific Gas & Electric Co | Placer | WAT |  | HYDRO | 0.4405 | 7.2 | 27786 | 0 | 0 | 0 | 0 | 0 | 0 | 0
RFC | RFCW | RFC West | IL | Camp Grove Wind Farm | 56640 | N/A | Orion Energy Group LLC | 55931 | Commonwealth Edison Co | Stark | WND |  | WIND | 0.3189 | 150 | 419081 | 0 | 0 | 0 | 0 | 0 | 0 | 0
WECC | NWPP | WECC Northwest | ID | Camp Reed | 57125 | N/A | Idaho Wind Partners 1 LLC | 56592 | Idaho Power Co | Elmore | WND |  | WIND | 0 | 22.5 | 191 | 0 | 0 | 0 | 0 | 0 | 0 | 0
WECC | NWPP | WECC Northwest | WY | Campbell Hill Windpower | 57090 | N/A | Duke Energy DEGS Campbell Hill | 56378 | PacifiCorp-Rocky Mtn | Converse | WND |  | WIND | 0.3392 | 99 | 294156 | 0 | 0 | 0 | 0 | 0 | 0 | 0
HICC | HIOA | HICC Oahu | HI | Campbell Industrial Park | 56329 | N/A | Hawaiian Electric Co Inc | 19547 | Hawaiian Electric Co Inc | Honolulu | DFO | OIL | OIL | 0.0111 | 113 | 10978 | 6.1737 | 6.6954 | 1.8591 | 2657.2541 | 138.9676 | 27.8015 | 2668.7909
MRO | MROW | MRO West | NE | Campbell Village | 2225 | N/A | Village of Campbell | 2931 | Campbell Village of | Franklin | DFO | OIL |  | 0 | 1.3 | 0 | 0 | 0 | 0 | 0 | 0 | 0 | 0
SPP | SPSO | SPP South | OK | Cana Gas Processing Plant | 57597 | N/A | Devon Gas Services | 34981 | Caddo Electric Cooperative | Canadian | NG | GAS | GAS | 0.0034 | 1.6 | 48.02 | 12.4347 | 12.6091 | 0.0357 | 1073.4602 | 21.3612 | 2.1398 | 1074.5722
NPCC | NEWE | NPCC New England | VT | Canaan | 3750 | N/A | Public Service Co of NH | 15472 | Public Service Co of NH | Essex | WAT |  | HYDRO | 0.7351 | 1.1 | 7083 | 0 | 0 | 0 | 0 | 0 | 0 | 0
MRO | MROW | MRO West | NE | Canaday | 2226 | N/A | Nebraska Public Power District | 13337 | Nebraska Public Power District | Gosper | NG | GAS | GAS | 0.0191 | 108.8 | 18223 | 3.2278 | 3.2275 | 0.2314 | 1919.7553 | 37.3132 | 3.7377 | 1921.6975
SERC | SRVC | SERC Virginia/Carolina | SC | Canadys Steam | 3280 | N/A | South Carolina Electric&Gas Co | 17539 | South Carolina Electric&Gas Co | Colleton | BIT | COAL | COAL | 0.3173 | 489.6 | 1360807 | 3.2625 | 3.144 | 18.6367 | 2017.7441 | 22.8717 | 34.3075 | 2028.8598
NPCC | NEWE | NPCC New England | MA | Canal | 1599 | N/A | Mirant Canal LLC | 21461 | NSTAR Electric Company | Barnstable | RFO | OIL | OIL | 0.0118 | 1165 | 120753.978 | 0.9989 | 0.9817 | 4.8169 | 1882.6608 | 81.1991 | 16.2445 | 1889.4017
FRCC | FRCC | FRCC All | FL | Cane Island | 7238 | N/A | Kissimmee Utility Authority | 10376 | Kissimmee Utility Authority | Osceola | NG | GAS | GAS | 0.2377 | 412 | 857779 | 0.1658 | 0.1745 | 0.0076 | 1511.2534 | 29.5748 | 2.9626 | 1512.7929
SERC | SRTV | SERC Tennessee Valley | KY | Cane Run | 1363 | N/A | Louisville Gas & Electric Co | 11249 | Louisville Gas & Electric Co | Jefferson | BIT | COAL | COAL | 0.5631 | 660.9 | 3259826 | 3.655 | 3.6448 | 5.8211 | 2186.3662 | 24.7851 | 37.1715 | 2198.4099
MRO | MROW | MRO West | MN | Cannon Falls Energy Center | 56241 | N/A | Invenergy Services LLC | 49893 | Northern States Power Co - Minnesota | Goodhue | NG | GAS | GAS | 0.0305 | 398 | 106389 | 0.341 | 0.314 | 0.0087 | 1293.0972 | 25.1051 | 2.5148 | 1294.404
SERC | SRVC | SERC Virginia/Carolina | NC | Canton North Carolina | 50244 | N/A | Blue Ridge Paper Products Inc | 23815 | Progress Energy Carolinas | Haywood | BIT | COAL | COAL | 0.7922 | 52.5 | 364320 | 2.3197 | 2.0412 | 6.9466 | 736.7362 | 44.1012 | 28.6794 | 746.5529
TRE | ERCT | ERCOT All | TX | Canyon | 791 | N/A | Guadalupe Blanco River Auth | 7751 | Lower Colorado River Authority | Comal | WAT |  | HYDRO | 0.4047 | 6 | 21272.13 | 0 | 0 | 0 | 0 | 0 | 0 | 0
WECC | NWPP | WECC Northwest | MT | Canyon Ferry | 6400 | N/A | U S Bureau of Reclamation | 2518 | NorthWestern Energy (MT) | Lewis and Clark | WAT |  | HYDRO | 0.8456 | 49.8 | 368871 | 0 | 0 | 0 | 0 | 0 | 0 | 0
FRCC | FRCC | FRCC All | FL | Cape Canaveral | 609 | N/A | Florida Power & Light Co | 6452 | Florida Power & Light Co | Brevard | NG | GAS | GAS | 0.0413 | 804 | 290972 | 4.2049 | 0 | 3.1572 | 1563.8859 | 25.0461 | 2.5089 | 1565.1896
SERC | SRVC | SERC Virginia/Carolina | NC | Cape Fear | 2708 | N/A | Progress Energy Carolinas Inc | 3046 | Progress Energy Carolinas | Chatham | BIT | COAL | COAL | 0.5384 | 430.5 | 2030398 | 2.9452 | 3.072 | 13.1525 | 1905.1016 | 21.7422 | 32.36 | 1915.5898
NPCC | NEWE | NPCC New England | ME | Cape Gas Turbine | 1484 | N/A | FPL Energy Cape LLC | 14876 | Central Maine Power Co | Cumberland | DFO | OIL | OIL | 0.0017 | 35 | 535 | 4.788 | 4.8007 | 6.1243 | 3097.8525 | 132.582 | 26.524 | 3108.8591
NPCC | NEWE | NPCC New England | CT | Capital District Energy Center | 50498 | N/A | Maxim Power (USA) Inc | 50168 | Connecticut Light & Power Co | Hartford | NG | GAS | GAS | 0.0154 | 78.2 | 10519.65 | 1.1007 | 0.9119 | 0.0295 | 1158.0256 | 22.2624 | 2.2301 | 1159.1844
MRO | MROE | MRO East | WI | Capitol Heat and Power | 54406 | N/A | State of Wisconsin | 18028 | Madison Gas & Electric Co | Dane | NG | GAS | GAS | 0.083 | 5 | 3636 | 2.4284 | 2.2989 | 2.5702 | 1116.1477 | 20.0507 | 5.9904 | 1118.4258
TRE | ERCT | ERCOT All | TX | Capricorn Ridge Wind LLC | 56763 | N/A | Capricorn Ridge Wind LLC | 55958 | Lower Colorado River Authority | Sterling | WND |  | WIND | 0.2998 | 662.5 | 1740177.94 | 0 | 0 | 0 | 0 | 0 | 0 | 0
SPP | SPSO | SPP South | NM | Caprock Wind Farm | 56293 | N/A | Bluarc Management Group LLC | 50123 | Southwestern Public Service Co | Quay | WND |  | WIND | 0.4692 | 80 | 328790 | 0 | 0 | 0 | 0 | 0 | 0 | 0
WECC | NWPP | WECC Northwest | UT | Carbon | 3644 | N/A | PacifiCorp-Rocky Mtn | 14354.1 | PacifiCorp-Rocky Mtn | Carbon | BIT | COAL | COAL | 0.7844 | 188.6 | 1296004 | 5.704 | 5.6753 | 11.5152 | 2274.1001 | 25.7777 | 38.6665 | 2286.6281
RFC | RFCW | RFC West | OH | Carbon Limestone | 56868 | N/A | Energy Developments Inc | 55858 | Ohio Edison Co | Mahoning | LFG |  | BIOMASS | 0.6521 | 19.6 | 111955 | 0 | 0 | 0 | 0 | 0 | 0 | 0
RFC | RFCW | RFC West | OH | Cardinal | 2828 | N/A | Cardinal Operating Co | 3006 | Ohio Power Co | Jefferson | BIT | COAL | COAL | 0.6106 | 1880.4 | 10057631 | 0.4166 | 0.4246 | 6.4829 | 2016.287 | 22.3585 | 33.5377 | 2027.1532
WECC | CAMX | WECC California | CA | Cardinal Cogen | 10168 | N/A | Cardinal Cogen Inc | 3030 | Pacific Gas & Electric Co | Santa Clara | NG | GAS | GAS | 0.9006 | 52.8 | 416565 | 0.6945 | 0.7085 | 0.0367 | 1243.3974 | 24.7429 | 2.4785 | 1244.6853
WECC | NWPP | WECC Northwest | ID | Cargill B6 Biofactory | 57343 | N/A | Cargill Inc | 56685 | Idaho Power Co | Gooding | DG |  | BIOMASS | 0.0802 | 2.2 | 1545.46 | 0 | 0 | 0 | 0 | 0 | 0 | 0
MRO | MROW | MRO West | IA | Cargill Corn Milling Division | 10855 | N/A | Cargill Inc North America Sweetners | 3106 | Interstate Power and Light Co | Monroe | SUB | COAL | COAL | 0.258 | 40 | 90400.721 | 1.7228 | 1.5983 | 4.3452 | 1585.8996 | 17.2202 | 25.8303 | 1594.2686
SERC | SRTV | SERC Tennessee Valley | TN | Cargill Corn Wet Milling Plant | 10729 | N/A | Cargill Inc | 3103 | Memphis City of | Shelby | BIT | COAL | COAL | 0.1541 | 29.8 | 40234.648 | 2.585 | 2.4173 | 17.6703 | 1871.1388 | 21.2012 | 31.681 | 1881.4052
WECC | NWPP | WECC Northwest | ID | Cargill Dry Creek Biofactory | 57344 | N/A | Cargill Inc | 56685 | Idaho Power Co | TWIN FALLS | DG |  | BIOMASS | 0.5775 | 2.4 | 12142.2 | 0 | 0 | 0 | 0 | 0 | 0 | 0
RFC | RFCM | RFC Michigan | MI | Cargill Salt | 54965 | N/A | Cargill Inc | 2769 | Detroit Edison Co | St Clair | BIT | COAL | COAL | 0.3279 | 2 | 5745 | 11.1533 | 10.7276 | 24.8353 | 2868.3889 | 34.6975 | 44.7362 | 2882.9858
WECC | CAMX | WECC California | CA | Caribou 1 | 222 | N/A | Pacific Gas & Electric Co | 14328 | Pacific Gas & Electric Co | Plumas | WAT |  | HYDRO | 0.1534 | 73.8 | 99181 | 0 | 0 | 0 | 0 | 0 | 0 | 0
WECC | CAMX | WECC California | CA | Caribou 2 | 223 | N/A | Pacific Gas & Electric Co | 14328 | Pacific Gas & Electric Co | Plumas | WAT |  | HYDRO | 0.3458 | 117.9 | 357165 | 0 | 0 | 0 | 0 | 0 | 0 | 0
NPCC | NEWE | NPCC New England | ME | Caribou Generation Station | 1513 | N/A | WPS New England Generation Inc | 14597 | Maine Public Service Co | Aroostook | DFO | OIL | HYDRO | 0.0212 | 27.4 | 5089 | 0.0239 | 0.0353 | 0.0056 | 2.8835 | 0.1234 | 0.0247 | 2.8937
SERC | SRMV | SERC Mississippi Valley | AR | Carl Bailey | 202 | N/A | Arkansas Electric Coop Corp | 807 | Entergy Arkansas Inc | Woodruff | NG | GAS | GAS | 0.044 | 120 | 46243 | 1.5855 | 1.4202 | 2.008 | 1167.4701 | 21.7518 | 2.1789 | 1168.6024
MRO | MROW | MRO West | MN | Carleton College | 57296 | N/A | Carleton College | 56654 | Northern States Power Co - Minnesota | Rice | DFO | OIL | WIND | 0.0747 | 6.2 | 4056.34 | 0.3137 | 0.3762 | 0.2492 | 20.9818 | 0.898 | 0.1796 | 21.0564
RFC | RFCE | RFC East | MD | Conowingo | 1574 | N/A | Exelon Power | 6035 | PECO Energy Co | Harford | WAT |  | HYDRO | 0.3706 | 506.8 | 1645359 | 0 | 0 | 0 | 0 | 0 | 0 | 0
SPP | SPSO | SPP South | NM | Carlsbad | 2453 | N/A | Southwestern Public Service Co | 17718 | Southwestern Public Service Co | Eddy | NG | GAS | GAS | 0.0601 | 16.3 | 8578 | 4.5165 | 4.5172 | 0.0565 | 1912.7481 | 38.0626 | 3.8128 | 1914.7294
SERC | SRMW | SERC Midwest | IL | Carlyle | 936 | N/A | Carlyle City of | 3037 | Ameren Illinois - IP | Clinton | DFO | OIL | OIL | 0.0043 | 12.5 | 474 | 25.1772 | 25.3275 | 1.2743 | 1683.765 | 72.0618 | 14.4165 | 1689.7474
WECC | NWPP | WECC Northwest | OR | Carmen Smith | 3067 | N/A | Eugene Water & Electric Board | 6013 | Eugene Water & Electric Board | Linn | WAT |  | HYDRO | 0.2204 | 114.3 | 220680 | 0 | 0 | 0 | 0 | 0 | 0 | 0
SERC | SRMW | SERC Midwest | IL | Carmi | 937 | N/A | Carmi City of | 3040 | Ameren Illinois - CIPS | White | DFO | OIL | OIL | 0 | 16.3 | 128 | 28.2846 | 27.8268 | 1.4314 | 1891.5752 | 80.9557 | 16.1958 | 1898.296
RFC | RFCM | RFC Michigan | MI | Caro | 1874 | N/A | Thumb Electric Coop of Mich | 18895 | Thumb Electric Coop of Mich | Tuscola | DFO | OIL | OIL | 0 | 9.4 | 6 | 57.6993 | 61.7627 | 3.817 | 3858.7285 | 165.146 | 33.0387 | 3872.4386
SERC | SRMV | SERC Mississippi Valley | AR | Carpenter | 166 | N/A | Entergy Arkansas Inc | 814 | Entergy Arkansas Inc | Garland | WAT |  | HYDRO | 0.2279 | 56 | 111812 | 0 | 0 | 0 | 0 | 0 | 0 | 0
NPCC | NYUP | NPCC Upstate NY | NY | Carr Street Generating Station | 50978 | N/A | Carr Street Generating Sta LP | 24202 | National Grid (Niagara Mohawk) | Onondaga | NG | GAS | GAS | 0.0265 | 122.6 | 28509 | 0.2262 | 0.193 | 0.0046 | 933.3775 | 18.1134 | 1.8145 | 934.3204
MRO | MROW | MRO West | IA | Carroll Wind Farm | 56809 | N/A | MidAmerican Energy Co | 12341 | MidAmerican Energy Co | Carroll | WND |  | WIND | 0.328 | 150 | 430995 | 0 | 0 | 0 | 0 | 0 | 0 | 0
SPP | SPNO | SPP North | MO | Carrollton | 2120 | N/A | Carrollton Board of Public Wks | 3082 | Kansas City Power & Light Co | Carroll | DFO | OIL | OIL | 0 | 20.6 | 148 | 33.5242 | 33.4192 | 1.1195 | 2248.7439 | 95.5546 | 19.0567 | 2256.6582
WECC | CAMX | WECC California | CA | Carson Cogeneration | 10169 | N/A | Carson Cogeneration Co | 3084 | Southern California Edison Co | Los Angeles | NG | GAS | GAS | 0.711 | 55.8 | 347549 | 0.0858 | 0.0855 | 0.005 | 989.825 | 19.368 | 1.9401 | 990.8332
WECC | CAMX | WECC California | CA | Carson Ice-Gen Project | 7527 | N/A | Sacramento Municipal Util Dist | 16534 | Sacramento Municipal Util Dist | Sacramento | NG | GAS | GAS | 0.3042 | 125.5 | 334469 | 0.0847 | 0.0745 | 0.0103 | 945.4065 | 17.3467 | 1.7376 | 946.3095
WECC | RMPA | WECC Rockies | CO | Carson Solar I | 57509 | N/A | Carson Solar 1 LLC | 56830 | Colorado Springs City of | El Paso | SUN |  | SOLAR | 0.1733 | 2 | 3037 | 0 | 0 | 0 | 0 | 0 | 0 | 0
MRO | MROW | MRO West | MN | Carstensen Wind | 56410 | N/A | Carstensen Wind LLC | 54791 | Northern States Power Co - Minnesota | Pipestone | WND |  | WIND | 0.2981 | 1.7 | 4440 | 0 | 0 | 0 | 0 | 0 | 0 | 0
SERC | SRSO | SERC South | GA | Carters | 6130 | N/A | USCE-Mobile District | 27813 | Georgia Power Co | Murray | WAT |  | HYDRO | 0.1231 | 500 | 539044 | 0 | 0 | 0 | 0 | 0 | 0 | 0
SPP | SPSO | SPP South | MO | Carthage | 2121 | N/A | City of Carthage | 3113 | Southwestern Power Admin | Jasper | NG | GAS | GAS | 0.0094 | 41.8 | 3444 | 18.0468 | 17.7964 | 0.2358 | 1444.7786 | 37.659 | 5.4355 | 1447.2545
NPCC | NYUP | NPCC Upstate NY | NY | Carthage Energy LLC | 10620 | N/A | Carthage Energy LLC | 3085 | National Grid (Niagara Mohawk) | Jefferson | NG | GAS | GAS | 0.0226 | 62.9 | 12427 | 1.232 | 1.2033 | 0.0068 | 1063.0925 | 20.7782 | 2.0814 | 1064.174
NPCC | NEWE | NPCC New England | NY | Carver Falls | 6456 | N/A | Central Vermont Pub Serv Corp | 3292 | Central Vermont Pub Serv Corp | Washington | WAT |  | HYDRO | 0.3764 | 1.9 | 6264 | 0 | 0 | 0 | 0 | 0 | 0 | 0
SERC | SRMV | SERC Mississippi Valley | LA | Carville Energy LLC | 55404 | N/A | Carville Energy LLC | 3131 | Entergy Louisiana Inc | Iberville | NG | GAS | GAS | 0.5128 | 570 | 2560612 | 0.1807 | 0.1838 | 0.0036 | 703.9958 | 13.777 | 1.3801 | 704.713
MRO | MROW | MRO West | IA | Cascade | 1129 | N/A | Cascade Municipal Utilities | 3137 | Central Iowa Power Cooperative | Dubuque | DFO | OIL | OIL | 0 | 5.2 | 32 | 19.0638 | 19.8393 | 2.0506 | 1278.2087 | 54.3703 | 10.8481 | 1282.7134
WECC | NWPP | WECC Northwest | ID | Cascade | 813 | N/A | Idaho Power Co | 9191 | Idaho Power Co | Valley | WAT |  | HYDRO | 0.3294 | 12.4 | 35781 | 0 | 0 | 0 | 0 | 0 | 0 | 0
MRO | MROW | MRO West | MN | Cascade Creek | 6058 | N/A | Rochester Public Utilities | 16181 | Rochester Public Utilities | Olmsted | NG | GAS | GAS | 0.0078 | 84.9 | 5790 | 0.9154 | 1.1599 | 0.0079 | 1226.3717 | 23.9647 | 2.4006 | 1227.6191
RFC | RFCM | RFC Michigan | MI | Cascade Dam | 50436 | N/A | STS HydroPower Ltd-Cascade Dam | 18415 | Consumers Energy Co | Kent | WAT |  | HYDRO | 0.5395 | 1.6 | 7562 | 0 | 0 | 0 | 0 | 0 | 0 | 0
SERC | SRMW | SERC Midwest | IL | Casey City of | 56053 | N/A | City of Casey | 3153 | Ameren Illinois - IP | Clark | DFO | OIL | OIL | 0.0011 | 5.4 | 50 | 25.7453 | 26.9288 | 1.3025 | 1721.7538 | 73.6877 | 14.7418 | 1727.8712
MRO | MROW | MRO West | WI | Cashton | 4107 | N/A | Village of Cashton | 3156 | Cashton Village of | Monroe | DFO | OIL | OIL | 0 | 3.5 | 12 | 25.3958 | 23.161 | 2.5148 | 1698.384 | 72.6875 | 14.5417 | 1704.4184
WECC | NWPP | WECC Northwest | WY | Casper Wind Farm | 57093 | N/A | Chevron USA | 56394 | PacifiCorp-Rocky Mtn | Natrona | WND |  | WIND | 0.2553 | 17 | 38017.98 | 0 | 0 | 0 | 0 | 0 | 0 | 0
MRO | MROW | MRO West | NE | Cass County | 55972 | N/A | Omaha Public Power District | 14127 | Omaha Public Power District | Cass | NG | GAS | GAS | 0.0139 | 345 | 42061 | 0.7984 | 0.7597 | 0.0074 | 1464.2989 | 28.656 | 2.8705 | 1465.7906
RFC | RFCE | RFC East | NJ | Logan Generating Company LP | 10043 | N/A | US Operating Services Company | 14932 | Atlantic City Electric Co | Gloucester | BIT | COAL | COAL | 0.5023 | 242.3 | 1066214 | 1.2089 | 1.1848 | 1.1952 | 1928.8019 | 21.8063 | 32.7094 | 1939.3997
WECC | NWPP | WECC Northwest | ID | Cassia Gulch Wind Park LLC | 56935 | N/A | Cassia Gulch Wind Park LLC | 56157 | Idaho Power Co | Twin Falls | WND |  | WIND | 0.2755 | 18.9 | 45620 | 0 | 0 | 0 | 0 | 0 | 0 | 0
WECC | NWPP | WECC Northwest | ID | Cassia Wind Farm LLC | 56934 | N/A | Cassia Wind Farm LLC | 56158 | Idaho Power Co | Twin Falls | WND |  | WIND | 0.2849 | 10.5 | 26205 | 0 | 0 | 0 | 0 | 0 | 0 | 0
WECC | CAMX | WECC California | CA | Castaic | 392 | N/A | Los Angeles City of | 11208 | Los Angeles City of | Los Angeles | WAT |  | HYDRO | 0.0207 | 1331 | 241544 | 0 | 0 | 0 | 0 | 0 | 0 | 0
MRO | MROE | MRO East | WI | Castle Rock | 4079 | N/A | Wisconsin River Power Company | 20863 | Wisconsin River Power Co | Adams | WAT |  | HYDRO | 0.772 | 15 | 101447 | 0 | 0 | 0 | 0 | 0 | 0 | 0
NPCC | NYUP | NPCC Upstate NY | NY | Castleton Energy Center | 10190 | N/A | PIC Group Inc | 56479 | National Grid (Niagara Mohawk) | Rensselaer | NG | GAS | GAS | 0.2152 | 72 | 135714.48 | 0.7344 | 0.6231 | 0.0067 | 1042.7339 | 20.3996 | 2.0435 | 1043.7958
WECC | AZNM | WECC Southwest | AZ | Catalyst Paper Snowflake Mill | 50805 | N/A | Catalyst Paper Corp | 55973 | Arizona Public Service Co | Navajo | SUB | COAL | COAL | 0.492 | 70.5 | 303845.845 | 3.0549 | 3.0612 | 3.4995 | 1210.6192 | 13.4999 | 19.5005 | 1216.9478
NPCC | NEWE | NPCC New England | ME | Cataract | 1486 | N/A | FPL Energy Maine Hydro LLC | 39006 | Central Maine Power Co | York | WAT |  | HYDRO | 0.6899 | 6.6 | 39888 | 0 | 0 | 0 | 0 | 0 | 0 | 0
SERC | SRVC | SERC Virginia/Carolina | SC | Catawba | 6036 | N/A | Duke Energy Carolinas, LLC | 5416 | Duke Energy Carolinas LLC | York | NUC |  | NUCLEAR | 0.8982 | 2410.2 | 18964079 | 0 | 0 | 0 | 0 | 0 | 0 | 0
SERC | SRVC | SERC Virginia/Carolina | NC | Catawba River Pollution Control | 56553 | N/A | City of Morganton | 12944 | Morganton City of | Burke | DFO | OIL | OIL | 0.0033 | 1.3 | 38 | 17.3868 | 15.0343 | 0.6215 | 1162.7673 | 49.7642 | 9.9557 | 1166.8987
RFC | RFCW | RFC West | IN | Caterpillar | 50935 | N/A | Caterpillar Inc | 3179 | Duke Energy Indiana Inc | Tippecanoe | DFO | OIL | OIL | 0.009 | 4.3 | 338 | 20.723 | 20.473 | 1.2066 | 1385.8814 | 59.313 | 11.866 | 1390.8054
NPCC | NYUP | NPCC Upstate NY | NY | Catskill Mts Energy Corporation | 57129 | N/A | Catskill Mts Energy Corporation | 56438 | New York State Electric & Gas Corp | Delaware | LFG |  | BIOMASS | 0.2992 | 1.1 | 2883 | 0 | 0 | 0 | 0 | 0 | 0 | 0
WECC | NWPP | WECC Northwest | UT | Causey | 7548 | N/A | Weber Basin Water Conserv Dist | 20255 | PacifiCorp-Rocky Mtn | Weber | WAT |  | HYDRO | 0.1773 | 2.1 | 3262 | 0 | 0 | 0 | 0 | 0 | 0 | 0
NPCC | NEWE | NPCC New England | VT | Cavendish | 3710 | N/A | Central Vermont Pub Serv Corp | 3292 | Central Vermont Pub Serv Corp | Windsor | WAT |  | HYDRO | 0.3595 | 1.7 | 5353 | 0 | 0 | 0 | 0 | 0 | 0 | 0
RFC | RFCW | RFC West | IN | Cayuga | 1001 | N/A | Duke Energy Indiana Inc | 15470 | Duke Energy Indiana Inc | Vermillion | BIT | COAL | COAL | 0.5698 | 1193.4 | 5956642 | 2.7993 | 2.7805 | 0.6768 | 2155.827 | 24.4567 | 36.6246 | 2167.6942
RFC | RFCW | RFC West | IN | CC Perry K | 992 | N/A | Citizens Thermal Energy | 3599 | Indianapolis Power & Light Co (IPALCO) | Marion | BIT | COAL | COAL | 0.0499 | 23.4 | 10224.314 | 21.3332 | 16.2227 | 190.5517 | 10368.4977 | 126.7035 | 159.4178 | 10420.578
WECC | CAMX | WECC California | CA | CCCSD Wastewater Treatment Plnt | 57573 | N/A | Central Contra Costa Sanitary District | 56914 | Pacific Gas & Electric Co | Contra Costa | NG | GAS | GAS | 0.7708 | 3.5 | 23634 | 0.782 | 0.7819 | 0.0292 | 993.5471 | 19.771 | 1.9805 | 994.5762
WECC | AZNM | WECC Southwest | CA | CE Turbo | 55984 | N/A | CalEnergy Operation Corporation | 49899 | Imperial Irrigation District | Imperial | GEO |  | GEOTHERMAL | 0.1489 | 11.5 | 15000 | 0 | 0 | 0.35 | 60 | 0 | 0 | 60
SERC | SRMV | SERC Mississippi Valley | AR | Cecil Lynch | 167 | N/A | Entergy Arkansas Inc | 814 | Entergy Arkansas Inc | Pulaski | NG | GAS | GAS | 0.0225 | 231 | 45548 | 3.4658 | 3.4521 | 0.0098 | 1752.1887 | 34.3068 | 3.44 | 1753.9756
FRCC | FRCC | FRCC All | FL | Cedar Bay Generating Company LP | 10672 | N/A | Cedar Bay Operating Services LLC | 56730 | JEA | Duval | BIT | COAL | COAL | 0.5879 | 291.6 | 1501647 | 1.304 | 1.2994 | 1.2952 | 1647.6834 | 18.7544 | 28.1316 | 1656.7981
TRE | ERCT | ERCOT All | TX | Cedar Bayou | 3460 | N/A | NRG Texas Power LLC | 54888 | CenterPoint Energy Houston Electric LLC | Chambers | NG | GAS | GAS | 0.0831 | 1530 | 1114118 | 0.3194 | 0.3164 | 0.0067 | 1333.7837 | 26.1018 | 2.6147 | 1335.1423
TRE | ERCT | ERCOT All | TX | Cedar Bayou 4 | 56806 | N/A | NRG Cedar Bayou Development Company LLC | 56020 | CenterPoint Energy Houston Electric LLC | Chambers | NG | GAS | GAS | 0.4671 | 535.5 | 2191094 | 0.0724 | 0.0697 | 0.0044 | 874.8679 | 17.1209 | 1.715 | 875.7591
SERC | SRVC | SERC Virginia/Carolina | NC | Cedar Cliff | 2743 | N/A | Duke Energy Carolinas, LLC | 5416 | Duke Energy Carolinas LLC | Jackson | WAT |  | HYDRO | 0.3517 | 6.4 | 19719 | 0 | 0 | 0 | 0 | 0 | 0 | 0
SERC | SRVC | SERC Virginia/Carolina | SC | Cedar Creek | 3255 | N/A | Duke Energy Carolinas, LLC | 5416 | Duke Energy Carolinas LLC | Lancaster | WAT |  | HYDRO | 0.3531 | 45 | 139207 | 0 | 0 | 0 | 0 | 0 | 0 | 0
WECC | RMPA | WECC Rockies | CO | Cedar Creek Wind | 56371 | N/A | Bluarc Management Group LLC | 50123 | PSC Service Co of Colorado | Weld | WND |  | WIND | 0.3196 | 300.5 | 841206 | 0 | 0 | 0 | 0 | 0 | 0 | 0
MRO | MROW | MRO West | WI | Cedar Falls | 3998 | N/A | Northern States Power Co - Minnesota | 13781 | Northern States Power Co-WI | Dunn | WAT |  | HYDRO | 0.5523 | 6 | 29029 | 0 | 0 | 0 | 0 | 0 | 0 | 0
WECC | NWPP | WECC Northwest | WA | Cedar Falls | 6430 | N/A | Seattle City of | 16868 | Seattle City of | King | WAT |  | HYDRO | 0.3715 | 20 | 65082 | 0 | 0 | 0 | 0 | 0 | 0 | 0
MRO | MROW | MRO West | ND | Cedar Hills | 57171 | N/A | Montana-Dakota Utilities Co | 12199 | MDU Resources Group Inc | Bowman | WND |  | WIND | 0.1785 | 19.5 | 30489 | 0 | 0 | 0 | 0 | 0 | 0 | 0
WECC | NWPP | WECC Northwest | WA | Cedar Hills | 57298 | N/A | Industrial Power Generating Company LLC | 55938 | Puget Sound Energy Inc | King | LFG |  | BIOMASS | 0.6921 | 5.4 | 32737 | 2.0394 | 1.4631 | 0.2322 | 136.385 | 5.837 | 1.1677 | 136.8696
MRO | MROE | MRO East | WI | Cedar Ridge | 56347 | N/A | Wisconsin Power & Light Co | 20856 | Wisconsin Power & Light Co | Fond Du Lac | WND |  | WIND | 0.3002 | 67.7 | 178005 | 0 | 0 | 0 | 0 | 0 | 0 | 0
RFC | RFCE | RFC East | NJ | Chambers Cogeneration LP | 10566 | N/A | US Operating Services Company | 14932 | Atlantic City Electric Co | Salem | BIT | COAL | COAL | 0.4107 | 285 | 1025361 | 1.2085 | 1.1113 | 1.8006 | 1908.2938 | 21.6163 | 32.4245 | 1918.7993
TRE | ERCT | ERCOT All | TX | Cedro Hill Wind LLC | 57260 | N/A | Edison Mission Energy | 34505 | AEP Texas Central Company | Webb | WND |  | WIND | 0.0487 | 150 | 64037 | 0 | 0 | 0 | 0 | 0 | 0 | 0
HICC | HIOA | HICC Oahu | HI | CEIP Substation Distributed Generation | 56515 | N/A | Hawaiian Electric Co Inc | 19547 | Hawaiian Electric Co Inc | Honolulu | DFO | OIL | OIL | 0.0123 | 4.8 | 516 | 22.7877 | 0 | 1.0502 | 1523.9639 | 65.2227 | 13.0483 | 1529.3786
TRE | ERCT | ERCOT All | TX | Celanese Engineering Resin | 10243 | N/A | Celanese Engineering Resin Inc | 3432 | AEP Texas Central Company | Nueces | NG | GAS | GAS | 0.5641 | 44.2 | 218433.18 | 0.6184 | 0.6184 | 0.0231 | 785.663 | 15.6342 | 1.5661 | 786.4768
NPCC | NYUP | NPCC Upstate NY | NY | Cellu Tissue Natural Dam | 54878 | N/A | Cellu Tissue Corporation | 32080 | National Grid (Niagara Mohawk) | St Lawrence | WAT |  | HYDRO | 0.665 | 1 | 5825 | 0 | 0 | 0 | 0 | 0 | 0 | 0
ASCC | AKMS | ASCC Miscellaneous | AK | Centennial | 7112 | N/A | Metlakatla Power & Light | 12385 | Metlakatla Power & Light | Ketchikan | DFO | OIL | OIL | 0 | 3.3 | -236 | -4.4524 | 0 | -0.1496 | -297.7641 | -12.7437 | -2.5495 | -298.8221
SPP | SPSO | SPP South | OK | Centennial Wind Farm | 56380 | N/A | Oklahoma Gas & Electric Co | 14063 | Oklahoma Gas & Electric Co | Harper | WND |  | WIND | 0.332 | 120 | 349039 | 0 | 0 | 0 | 0 | 0 | 0 | 0
NPCC | NYUP | NPCC Upstate NY | NY | Center Falls | 10853 | N/A | Hollingworth & Vose Co | 8736 | National Grid (Niagara Mohawk) | Washington | WAT |  | HYDRO | 0.236 | 1.1 | 2274.03 | 0 | 0 | 0 | 0 | 0 | 0 | 0
SERC | SRTV | SERC Tennessee Valley | TN | Center Hill | 6417 | N/A | USCE-Nashville District | 19462 | Tennessee Valley Authority | DeKalb | WAT |  | HYDRO | 0.2123 | 135 | 251053 | 0 | 0 | 0 | 0 | 0 | 0 | 0
WECC | CAMX | WECC California | CA | Centerville | 224 | N/A | Pacific Gas & Electric Co | 14328 | Pacific Gas & Electric Co | Butte | WAT |  | HYDRO | 0.1571 | 6.4 | 8809 | 0 | 0 | 0 | 0 | 0 | 0 | 0
MRO | MROW | MRO West | IA | Centerville | 1105 | N/A | Interstate Power and Light Co | 9417 | Interstate Power and Light Co | Appanoose | DFO | OIL | OIL | 0.0037 | 53.6 | 1740 | 20.3661 | 15.127 | 2.2794 | 4553.8057 | 194.8939 | 38.99 | 4569.9853
FRCC | FRCC | FRCC All | FL | Central District Wastewater Treat Plant | 54623 | N/A | Miami Dade Water & Sewer Auth | 12411 | Florida Power & Light Co | Miami-Dade | DG |  | BIOMASS | 0.3862 | 4.8 | 16240 | 0 | 0 | 0 | 0 | 0 | 0 | 0
FRCC | FRCC | FRCC All | FL | Central Energy Plant | 7294 | N/A | Reedy Creek Improvement Dist | 15776 | Reedy Creek Improvement Dist | Orange | NG | GAS | GAS | 0.6718 | 70 | 411948.33 | 0.7808 | 0.6862 | 0.0053 | 1053.9611 | 20.6254 | 2.0661 | 1055.0347
NPCC | NYUP | NPCC Upstate NY | NY | Central Hudson High Falls | 579 | N/A | Central Hudson Gas & Elec Corp | 3249 | Central Hudson Gas & Elec Corp | Ulster | WAT |  | HYDRO | 0.1864 | 3.2 | 5226 | 0 | 0 | 0 | 0 | 0 | 0 | 0
RFC | RFCM | RFC Michigan | MI | Central Michigan University | 56190 | N/A | Central Michigan University | 3304 | Consumers Energy Co | Isabella | WDS |  | GAS | 0.2108 | 4.8 | 8862.11 | 5.8407 | 4.9771 | 0.6285 | 396.932 | 1343.7571 | 178.9057 | 480.6116
SPP | SPNO | SPP North | KS | Central Plains Wind Farm | 56818 | N/A | Westar Energy Inc | 22500 | Westar Energy Inc | Wichita | WND |  | WIND | 0.3419 | 99 | 296511 | 0 | 0 | 0 | 0 | 0 | 0 | 0
FRCC | FRCC | FRCC All | FL | Central Power & Lime | 10333 | N/A | Central Power & Lime Inc | 3303 | Progress Energy Florida | Hernando | BIT | COAL | COAL | 0.5479 | 125 | 599941 | 3.2545 | 3.2571 | 6.3077 | 2301.384 | 26.0304 | 39.0456 | 2314.0348
NPCC | NEWE | NPCC New England | RI | Central Power Plant | 50621 | N/A | State of Rhode Island | 18000 | National Grid (Narragansett Electric) | Providence | NG | GAS | GAS | 0.3462 | 10 | 30326 | 0.5396 | 0.5397 | 0.0217 | 683.7116 | 13.6511 | 1.376 | 684.4249
WECC | CAMX | WECC California | CA | Central Utilities Plant LAX | 10048 | N/A | LAX Airport | 10810 | Los Angeles City of | Los Angeles | NG | GAS | GAS | 0.6838 | 8 | 47919 | 0.5303 | 0.5303 | 0.0197 | 673.7837 | 13.4079 | 1.3431 | 674.4816
TRE | ERCT | ERCOT All | TX | Central Utility Plant | 10184 | N/A | Minnesota Mining & Mfg Co | 12632 | Austin Energy | Travis | NG | GAS | GAS | 0.1766 | 14.3 | 22125 | 2.4772 | 2.4131 | 0.1386 | 1217.1947 | 25.1066 | 2.6802 | 1218.5528
MRO | MROW | MRO West | IA | Century | 56252 | N/A | MidAmerican Energy Co | 12341 | MidAmerican Energy Co | Hamilton | WND |  | WIND | 0.2835 | 200 | 496773 | 0 | 0 | 0 | 0 | 0 | 0 | 0
WECC | CAMX | WECC California | CA | Century Generating Facility | 55934 | N/A | Colton Power LP | 4382 | Colton City of | San Bernardino | NG | GAS | GAS | 0.0042 | 44.8 | 1649 | 1.6934 | 1.6939 | 0.0634 | 2151.5453 | 42.8145 | 4.2888 | 2153.7739
SERC | SRVC | SERC Virginia/Carolina | NC | CenturyLink Regional HQ | 54882 | N/A | Sprint Mid-Atlantic Telecom | 17795 | Wake Electric Membership Corp | Franklin | DFO | OIL | OIL | 0.0038 | 2 | 67 | 16.3382 | 16.0395 | 0.5768 | 1092.644 | 46.763 | 9.3553 | 1096.5261
RFC | RFCW | RFC West | WV | Ceredo Generating Station | 55276 | N/A | Appalachian Power Co | 733 | Appalachian Power Co | Wayne | NG | GAS | GAS | 0.0104 | 519 | 47341 | 0.3289 | 0.332 | 0.0077 | 1492.1949 | 29.4187 | 2.9469 | 1493.7263
FRCC | FRCC | FRCC All | FL | CFI Plant City Phosphate Complex | 50371 | N/A | CF Industries Inc | 24900 | Tampa Electric Co | Hillsborough |  |  | WSTHTOTPUR | 0.2816 | 40.5 | 99919.7 | 0 | 0 | 0 | 0 | 0 | 0 | 0
MRO | MROW | MRO West | MN | CG Windfarm LLC | 56200 | N/A | Edison Mission Energy | 34505 | Northern States Power Co - Minnesota | Pipestone | WND |  | WIND | 0.1956 | 2 | 3427 | 0 | 0 | 0 | 0 | 0 | 0 | 0
NPCC | NYUP | NPCC Upstate NY | NY | CH Resources Beaver Falls | 10617 | N/A | WPS Power Developement | 21025 | National Grid (Niagara Mohawk) | Lewis | NG | GAS | GAS | 0.0014 | 107.8 | 1315 | 1.6075 | 0.2361 | 0.0588 | 1048.4442 | 19.2896 | 1.9323 | 1049.4483
NPCC | NYUP | NPCC Upstate NY | NY | CH Resources Syracuse | 10621 | N/A | WPS Power Developement | 21025 | National Grid (Niagara Mohawk) | Onondaga | NG | GAS | GAS | 0.0069 | 102.7 | 6205 | 0.7301 | 0.933 | 0.0061 | 1237.794 | 24.2229 | 2.4265 | 1239.0549
NPCC | NEWE | NPCC New England | VT | Chace Mill Winooski One | 54355 | N/A | Winooski One Partnership | 20857 | Burlington-Electric City of | Chittenden | WAT |  | HYDRO | 0.5116 | 7.5 | 33611 | 0 | 0 | 0 | 0 | 0 | 0 | 0
NPCC | NYUP | NPCC Upstate NY | NY | Chaffee Gas Recovery | 56526 | N/A | WM Renewable Energy LLC | 54842 | New York State Electric & Gas Corp | Erie | LFG |  | BIOMASS | 0.8441 | 6.4 | 47323 | 0 | 0 | 0 | 0 | 0 | 0 | 0
WECC | CAMX | WECC California | CA | Chalk Cliff Cogen | 50003 | N/A | Juniper Generation LLC | 56466 | Pacific Gas & Electric Co | Kern | NG | GAS | GAS | 0.8918 | 46 | 359363 | 0.6429 | 0.6429 | 0.0235 | 816.833 | 16.2545 | 1.6282 | 817.6791
RFC | RFCW | RFC West | MI | Chalk Hill | 1776 | N/A | Wisconsin Electric Power Co | 20847 | We Energies (Wisconsin Electric Power Co) | Menominee | WAT |  | HYDRO | 0.303 | 9.9 | 26279 | 0 | 0 | 0 | 0 | 0 | 0 | 0
RFC | RFCE | RFC East | PA | Safe Harbor | 3175 | N/A | Safe Harbor Water Power Corp | 16537 | PPL Electric Utilities Corp | Lancaster | WAT |  | HYDRO | 0.2703 | 417.5 | 988475 | 0 | 0 | 0 | 0 | 0 | 0 | 0
SERC | SRMV | SERC Mississippi Valley | LA | Chalmette Refining LLC | 50626 | N/A | Chalmette Refining LLC | 56392 | Entergy Louisiana Inc | St Bernard | OTS | OFSL | OTHRFOSL | 0.2941 | 5.7 | 14685 | 0 | 0 | 11.8096 | 23844.2114 | 7369.5634 | 982.6085 | 24303.5809
MRO | MROW | MRO West | SD | Chamberlain Wind Project | 7974 | N/A | Basin Electric Power Coop-East | 1307.1 | Basin Electric Power Coop-East | Brule | WND |  | WIND | 0.2208 | 2.6 | 5028 | 0 | 0 | 0 | 0 | 0 | 0 | 0
RFC | RFCE | RFC East | NJ | Sayreville Cogeneration Facility | 10308 | N/A | North Jersey Energy Assoc LP | 22290 | Jersey Central Power&Light Co | Middlesex | NG | GAS | GAS | 0.2594 | 430.2 | 977648 | 0.7326 | 0.7121 | 0.0051 | 1011.2956 | 19.7908 | 1.9825 | 1012.3258
SERC | SRMW | SERC Midwest | MO | Chamois | 2169 | N/A | Central Electric Power Coop | 3242 | Central Electric Power Coop | Osage | SUB | COAL | COAL | 0.8072 | 59 | 417196 | 10.2388 | 10.2474 | 13.1171 | 2447.9791 | 27.2411 | 40.8064 | 2461.2011
MRO | MROW | MRO West | MN | Champepaden Wind Power | 55980 | N/A | Enxco Service Corporation | 5906 | Great River Energy | Murray | WND |  | WIND | 0.3013 | 2 | 5278 | 0 | 0 | 0 | 0 | 0 | 0 | 0
TRE | ERCT | ERCOT All | TX | Champion Wind Farm LLC | 56592 | N/A | E ON Climate Renewables N America Inc | 56215 | Oncor | Nolan | WND |  | WIND | 0.3158 | 126.5 | 349945 | 0 | 0 | 0 | 0 | 0 | 0 | 0
MRO | MROW | MRO West | MN | Chanarambie Power Partners, LLC | 56142 | N/A | Enxco Service Corporation | 5906 | Northern States Power Co - Minnesota | Murray | WND |  | WIND | 0.318 | 85.5 | 238195 | 0 | 0 | 0 | 0 | 0 | 0 | 0
WECC | NWPP | WECC Northwest | WA | Chandler | 6406 | N/A | U S Bureau of Reclamation | 2518 | Bonneville Power Admin | Benton | WAT |  | HYDRO | 0.5749 | 12 | 60438 | 0 | 0 | 0 | 0 | 0 | 0 | 0
MRO | MROW | MRO West | MN | Chandler Hills Wind Farm | 56646 | N/A | Enxco Service Corporation | 5906 | Great River Energy | Murray | WND |  | WIND | 0.282 | 2 | 4941 | 0 | 0 | 0 | 0 | 0 | 0 | 0
TRE | ERCT | ERCOT All | TX | Channel Energy Center LLC | 55299 | N/A | Channel Energy Center | 3370 | CenterPoint Energy Houston Electric LLC | Harris | NG | GAS | GAS | 0.3743 | 715 | 2344501 | 0.0587 | 0.0569 | 0.0085 | 549.9111 | 10.7616 | 1.078 | 550.4713
TRE | ERCT | ERCOT All | TX | Channelview Cogeneration Plant | 55187 | N/A | GIM Channelview Cogeneration LLC | 56380 | CenterPoint Energy Houston Electric LLC | Harris | NG | GAS | GAS | 0.6918 | 918.3 | 5565397 | 0.0567 | 0.0545 | 0.0032 | 626.7852 | 12.266 | 1.2287 | 627.4236
SPP | SPNO | SPP North | KS | Chanute 2 | 1268 | N/A | City of Chanute | 3355 | Chanute City of | Neosho | NG | GAS | GAS | 0.024 | 64 | 13473 | 4.2417 | 6.096 | 0.0125 | 1914.3155 | 37.7936 | 3.7972 | 1916.2863
SPP | SPNO | SPP North | KS | Chanute 3 | 7018 | N/A | City of Chanute | 3355 | Chanute City of | Neosho | NG | GAS | GAS | 0.0178 | 34.8 | 5430 | 16.2076 | 15.7824 | 0.1004 | 1351.2002 | 30.6642 | 3.7767 | 1353.0149
MRO | MROW | MRO West | NE | Chappell | 2230 | N/A | City of Chappell | 3373 | Chappell City of | Deuel | DFO | OIL | OIL | 0.0019 | 1.3 | 22 | 31.4724 | 37.3827 | 0.6235 | 2104.761 | 90.0796 | 18.0211 | 2112.2392
SERC | SRVC | SERC Virginia/Carolina | VA | Charles City | 56683 | N/A | Industrial Power Generating Company LLC | 55938 | Dominion Virginia Power | Charles City | LFG |  | BIOMASS | 0.0488 | 14.4 | 6151 | 3.8723 | 4.4816 | 0.059 | 468.9318 | 19.9561 | 3.9924 | 470.5885
MRO | MROW | MRO West | IA | Charles City Wind Farm | 56677 | N/A | MidAmerican Energy Co | 12341 | MidAmerican Energy Co | Floyd | WND |  | WIND | 0.3297 | 75 | 216610 | 0 | 0 | 0 | 0 | 0 | 0 | 0
NPCC | NEWE | NPCC New England | ME | Charles E Monty | 805 | N/A | FPL Energy Maine Hydro LLC | 39006 | Central Maine Power Co | Androscoggin | WAT |  | HYDRO | 0.5636 | 28.4 | 140209 | 0 | 0 | 0 | 0 | 0 | 0 | 0
NPCC | NYLI | NPCC Long Island | NY | Charles P Keller | 2695 | N/A | Village of Rockville Centre | 16217 | Rockville Centre Village of | Nassau | NG | GAS | GAS | 0.0093 | 33.8 | 2756 | 9.4855 | 10.2453 | 0.2705 | 2271.8001 | 61.3445 | 9.1576 | 2275.9272
NPCC | NYCW | NPCC NYC/Westchester | NY | Charles Poletti | 2491 | N/A | New York Power Authority | 15296 | Consolidated Edison Co-NY Inc | Queens | NG | GAS | GAS | 0.0145 | 883 | 111892 | 2.1299 | 0 | 1.1673 | 1733.8121 | 30.5063 | 3.0559 | 1735.4
SERC | SRSO | SERC South | AL | Charles R Lowman | 56 | N/A | PowerSouth Energy Cooperative | 189 | PowerSouth Energy Cooperative | Washington | BIT | COAL | COAL | 0.6741 | 538 | 3176973 | 3.8668 | 4.3856 | 4.1932 | 2418.1925 | 27.4109 | 41.1164 | 2431.5142
SERC | SRVC | SERC Virginia/Carolina | NC | Charlotte Motor Speedway | 55599 | N/A | Gas Recovery Systems Inc | 25049 | Concord City of | Cabarrus | LFG |  | BIOMASS | 0.5287 | 5.3 | 24546 | 0 | 0 | 0 | 0 | 0 | 0 | 0
NPCC | NYUP | NPCC Upstate NY | NY | Chasm | 2550 | N/A | Erie Boulevard Hydropower LP | 5914 | National Grid (Niagara Mohawk) | Franklin | WAT |  | HYDRO | 0.8333 | 3 | 21900 | 0 | 0 | 0 | 0 | 0 | 0 | 0
NPCC | NYUP | NPCC Upstate NY | NY | Chasm Hydro Partnership | 50315 | N/A | Chasm Hydro Partnership | 24979 | New York State Electric & Gas Corp | Franklin | WAT |  | HYDRO | 0.4638 | 1.6 | 6500 | 0 | 0 | 0 | 0 | 0 | 0 | 0
NPCC | NYUP | NPCC Upstate NY | NY | Chateaugay High Falls Hydro | 50093 | N/A | Triton Power Co | 34689 | New York State Electric & Gas Corp | Franklin | WAT |  | HYDRO | 0.5206 | 1.7 | 7753 | 0 | 0 | 0 | 0 | 0 | 0 | 0
SERC | SRSO | SERC South | GA | Chattahoochee Energy Facility | 7917 | N/A | Oglethorpe Power Corporation | 13994 | Georgia Power Co | Heard | NG | GAS | GAS | 0.3264 | 539.7 | 1543305 | 0.0874 | 0.0842 | 0.0045 | 884.2952 | 17.3053 | 1.7335 | 885.196
SERC | SRTV | SERC Tennessee Valley | NC | Chatuge | 2778 | N/A | Tennessee Valley Authority | 18642 | Tennessee Valley Authority | Clay | WAT |  | HYDRO | 0.2262 | 13.2 | 26153 | 0 | 0 | 0 | 0 | 0 | 0 | 0
NPCC | NYUP | NPCC Upstate NY | NY | Chautauqua LFGTE Facility | 57186 | N/A | Innovative Energy Systems Inc | 50158 | National Grid (Niagara Mohawk) | Chautauqua | LFG |  | BIOMASS | 0.8088 | 6.4 | 45345 | 0 | 0 | 0 | 0 | 0 | 0 | 0
SERC | SRTV | SERC Tennessee Valley | TN | Cheatham | 6418 | N/A | USCE-Nashville District | 19462 | Tennessee Valley Authority | Dickson | WAT |  | HYDRO | 0.4435 | 36 | 139849 | 0 | 0 | 0 | 0 | 0 | 0 | 0
RFC | RFCM | RFC Michigan | MI | Cheboygan | 50461 | N/A | Great Lakes Tissue Co | 7857 | Consumers Energy Co | Cheboygan | WAT |  | HYDRO | 0.4005 | 1.5 | 5263 | 0 | 0 | 0 | 0 | 0 | 0 | 0
WECC | NWPP | WECC Northwest | WA | Chehalis Generating Facility | 55662 | N/A | PacifiCorp-Pacific | 14354.2 | Bonneville Power Admin | Lewis | NG | GAS | GAS | 0.2479 | 593.3 | 1288224 | 0.1303 | 0.1442 | 0.0109 | 910.6702 | 17.8214 | 1.7852 | 911.5979
WECC | NWPP | WECC Northwest | WA | Chelan | 6424 | N/A | PUD No 1 of Chelan County | 3413 | Chelan County PUD No 1 | Chelan | WAT |  | HYDRO | 0.747 | 59.2 | 387365 | 0 | 0 | 0 | 0 | 0 | 0 | 0
NPCC | NEWE | NPCC New England | MA | Chemical | 1604 | N/A | City of Holyoke Gas and Electric Dept. | 8776 | Holyoke City of Gas and Electric Dept | Hampden | WAT |  | HYDRO | 0.2511 | 1.6 | 3519 | 0 | 0 | 0 | 0 | 0 | 0 | 0
SERC | SRTV | SERC Tennessee Valley | NC | Cheoah | 54899 | N/A | Alcoa Power Generating Inc Tapoco Div | 306 | Tennessee Valley Authority | Graham | WAT |  | HYDRO | 0.4404 | 110 | 424395 | 0 | 0 | 0 | 0 | 0 | 0 | 0
WECC | RMPA | WECC Rockies | CO | Cherokee | 469 | N/A | Public Service Co of Colorado | 15466 | PSC Service Co of Colorado | Adams | BIT | COAL | COAL | 0.5231 | 801.3 | 3671765 | 4.8267 | 4.9414 | 4.0532 | 2389.4299 | 27.1893 | 40.7839 | 2402.6439
SERC | SRVC | SERC Virginia/Carolina | SC | Cherokee County Cogen | 55043 | N/A | NextEra Energy Operating Services LLC | 6833 | Duke Energy Carolinas LLC | Cherokee | NG | GAS | GAS | 0.5093 | 101.2 | 451472.92 | 0.2224 | 0.2277 | 0.0052 | 1025.7521 | 20.0744 | 2.0109 | 1026.797
SERC | SRTV | SERC Tennessee Valley | TN | Cherokee Dam | 3397 | N/A | Tennessee Valley Authority | 18642 | Tennessee Valley Authority | Jefferson | WAT |  | HYDRO | 0.2398 | 135 | 283637 | 0 | 0 | 0 | 0 | 0 | 0 | 0
SERC | SRVC | SERC Virginia/Carolina | SC | Cherokee Falls | 10173 | N/A | Broad River Electric Coop, Inc | 2212 | Broad River Electric Coop Inc | Cherokee | WAT |  | HYDRO | 0.1136 | 4.3 | 4278 | 0 | 0 | 0 | 0 | 0 | 0 | 0
NPCC | NEWE | NPCC New England | MA | Cherry Street | 9038 | N/A | Town of Hudson | 8973 | Hudson Town of | Middlesex | NG | GAS | GAS | 0.0042 | 17.3 | 635 | 5.7605 | 6.0914 | 0.7552 | 1374.8654 | 37.2013 | 5.564 | 1377.3715
SERC | SRVC | SERC Virginia/Carolina | NC | Cherryville City Hall | 56340 | N/A | North Carolina Mun Power Agny #1 | 13630 | Cherryville City of | Gaston | DFO | OIL | OIL | 0 | 1.8 | 5 | 215.5192 | 0 | 7.622 | 14413.1663 | 616.8552 | 123.4064 | 14464.3762
SERC | SRVC | SERC Virginia/Carolina | VA | Chesapeake | 3803 | N/A | Virginia Electric & Power Co | 19876 | Dominion Virginia Power | Chesapeake City | BIT | COAL | COAL | 0.471 | 812.1 | 3351024 | 2.4895 | 2.4478 | 11.8983 | 2203.3402 | 25.09 | 37.4325 | 2215.4712
RFC | RFCE | RFC East | PA | Colver Power Project | 10143 | N/A | Inter-Power/AhlCon Partners, L.P. | 9379 | Pennsylvania Electric Co | Cambria | WC | COAL | COAL | 0.8575 | 118 | 886346 | 1.4707 | 1.461 | 6.5462 | 2406.1446 | 26.578 | 39.867 | 2419.0615
ASCC | AKMS | ASCC Miscellaneous | AK | Chester Lake | 7168 | N/A | Metlakatla Power & Light | 12385 | Metlakatla Power & Light | Ketchikan | WAT |  | HYDRO | 0.3573 | 1 | 3130 | 0 | 0 | 0 | 0 | 0 | 0 | 0
RFC | RFCE | RFC East | MD | C P Crane | 1552 | N/A | Constellation Power Source Gen | 4161 | Baltimore Gas & Electric Co | Baltimore | BIT | COAL | COAL | 0.2392 | 415.8 | 871232 | 5.6263 | 6.3235 | 12.8329 | 2407.5375 | 26.9848 | 40.3664 | 2420.6178
SERC | SRVC | SERC Virginia/Carolina | VA | Chesterfield | 3797 | N/A | Virginia Electric & Power Co | 19876 | Dominion Virginia Power | Chesterfield | BIT | COAL | COAL | 0.5598 | 1799.5 | 8824678 | 0.9593 | 0.9317 | 6.2791 | 1783.3956 | 22.0382 | 27.0476 | 1792.2431
SERC | SRVC | SERC Virginia/Carolina | VA | Chesterfield | 56684 | N/A | Industrial Power Generating Company LLC | 55938 | Dominion Virginia Power | Chesterfield | LFG |  | BIOMASS | 0.084 | 14.4 | 10591 | 2.1332 | 2.5489 | 0.1782 | 256.8753 | 10.9938 | 2.1994 | 257.788
SERC | SRTV | SERC Tennessee Valley | TN | Chestnut Ridge Gas Recovery | 50570 | N/A | WM Renewable Energy LLC | 54842 | Knoxville Utilities Board | Anderson | LFG |  | BIOMASS | 0.6871 | 3.2 | 19262 | 0 | 0 | 0 | 0 | 0 | 0 | 0
RFC | RFCW | RFC West | PA | Cheswick Power Plant | 8226 | N/A | Orion Power Midwest LP | 14165 | Duquesne Light Co | Allegheny | BIT | COAL | COAL | 0.3193 | 637 | 1781873 | 2.8306 | 2.8703 | 13.2516 | 2177.4937 | 24.7731 | 37.1596 | 2189.5334
SERC | SRSO | SERC South | MS | Chevron Oil | 2047 | N/A | Mississippi Power Co | 12686 | Mississippi Power Co | Jackson | NG | GAS | GAS | 0.7221 | 170.5 | 1078449 | 0.3127 | 0.3726 | 0.0133 | 606.3335 | 11.8648 | 1.1885 | 606.9511
WECC | CAMX | WECC California | CA | Chicago Park | 412 | N/A | Nevada Irrigation District | 13402 | Pacific Gas & Electric Co | Nevada | WAT |  | HYDRO | 0.4347 | 44 | 167567 | 0 | 0 | 0 | 0 | 0 | 0 | 0
SERC | SRTV | SERC Tennessee Valley | TN | Chickamauga | 3398 | N/A | Tennessee Valley Authority | 18642 | Tennessee Valley Authority | Hamilton | WAT |  | HYDRO | 0.4564 | 159.6 | 638159 | 0 | 0 | 0 | 0 | 0 | 0 | 0
NPCC | NEWE | NPCC New England | MA | Chicopee Hydroelectric Station | 50832 | N/A | O'Connell Engineering&Fin Inc | 13904 | Western Massachusetts Elec Co | Hampden | WAT |  | HYDRO | 0.4129 | 2.4 | 8680 | 0 | 0 | 0 | 0 | 0 | 0 | 0
WECC | NWPP | WECC Northwest | WA | Chief Joseph | 3921 | N/A | USCE-North Pacific Division | 19400 | Bonneville Power Admin | Douglas | WAT |  | HYDRO | 0.4237 | 2456.2 | 9115556 | 0 | 0 | 0 | 0 | 0 | 0 | 0
WECC | CAMX | WECC California | CA | Childrens Hospital | 10175 | N/A | Children's Hospital & Health | 3476 | San Diego Gas & Electric Co | San Diego | NG | GAS | GAS | 0.2581 | 10 | 22606 | 1.006 | 1.0062 | 0.0383 | 1275.3224 | 25.385 | 2.5441 | 1276.6442
SERC | SRTV | SERC Tennessee Valley | TN | Chilhowee | 54901 | N/A | Alcoa Power Generating Inc Tapoco Div | 306 | Tennessee Valley Authority | Blount | WAT |  | HYDRO | 0.372 | 49.8 | 162303 | 0 | 0 | 0 | 0 | 0 | 0 | 0
WECC | CAMX | WECC California | CA | Chili Bar | 225 | N/A | Pacific Gas & Electric Co | 14328 | Pacific Gas & Electric Co | El Dorado | WAT |  | HYDRO | 0.5183 | 7 | 31785 | 0 | 0 | 0 | 0 | 0 | 0 | 0
SPP | SPNO | SPP North | MO | Chillicothe | 2122 | N/A | Chillicothe Municipal Utils | 3486 | Chillicothe Municipal Utils | Livingston | NG | GAS | GAS | 0 | 90 | 607 | 16.6525 | 19.0042 | 2.0794 | 2018.7697 | 46.9135 | 5.9579 | 2021.6018
NPCC | NEWE | NPCC New England | NH | China Mill Hydro | 50103 | N/A | New Hampshire Hydro Associates | 13442 | Public Service Co of NH | Merrimack | WAT |  | HYDRO | 0.2225 | 1.7 | 3314 | 0 | 0 | 0 | 0 | 0 | 0 | 0
WECC | AZNM | WECC Southwest | NM | Chino Mines | 54667 | N/A | Phelps Dodge Corp-Chino Mines | 3670 | Public Service Co of NM | Grant | NG | GAS | GAS | 0 | 54 | 242 | 1.5576 | 1.5628 | 0.0348 | 1182.2628 | 23.5263 | 2.3567 | 1183.4874
MRO | MROW | MRO West | WI | Chippewa Falls | 4000 | N/A | Northern States Power Co - Minnesota | 13781 | Northern States Power Co-WI | Chippewa | WAT |  | HYDRO | 0.3972 | 21.6 | 75162 | 0 | 0 | 0 | 0 | 0 | 0 | 0
TRE | ERCT | ERCOT All | TX | Chocolate Bayou Plant | 10418 | N/A | Ascend Performance Materials | 56488 | CenterPoint Energy Houston Electric LLC | Brazoria | NG | GAS | GAS | 0.4809 | 52.1 | 219473 | 0.1484 | 0.1363 | 0.0226 | 767.8082 | 15.2789 | 1.5305 | 768.6036
TRE | ERCT | ERCOT All | TX | Chocolate Bayou Works | 10154 | N/A | INEOS USA LLC | 54769 | CenterPoint Energy Houston Electric LLC | Brazoria | NG | GAS | GAS | 0.7296 | 41 | 262040 | 0.4822 | 0.4822 | 0.018 | 612.6381 | 12.1911 | 1.2212 | 613.2727
SERC | SRTV | SERC Tennessee Valley | MS | Choctaw County | 55706 | N/A | RRI Energy Wholesale Generation LLC | 54885 | Tennessee Valley Authority | Choctaw | NG | GAS | GAS | 0.0485 | 899 | 382141 | 0.2111 | 0.2084 | 0.0047 | 931.7058 | 18.2339 | 1.8265 | 932.6549
SERC | SRTV | SERC Tennessee Valley | MS | Choctaw Gas Generation Project | 55694 | N/A | Choctaw Gas Generating Pro LLC | 3549 | Tennessee Valley Authority | Choctaw | NG | GAS | GAS | 0.3584 | 850.5 | 2670545 | 0.1096 | 0.1099 | 0.0043 | 860.1607 | 16.833 | 1.6862 | 861.037
WECC | AZNM | WECC Southwest | AZ | Cholla | 113 | N/A | Arizona Public Service Co | 803 | Arizona Public Service Co | Navajo | SUB | COAL | COAL | 0.7202 | 1128.8 | 7121755 | 2.4537 | 2.3467 | 1.8237 | 2313.897 | 26.2287 | 39.343 | 2326.6441
SERC | SRMW | SERC Midwest | OK | Chouteau | 7757 | N/A | Associated Electric Coop, Inc | 924 | KAMO Electric Coop Inc | Mayes | NG | GAS | GAS | 0.1734 | 1065.8 | 1618984 | 0.1708 | 0.1812 | 0.0045 | 891.6649 | 17.4496 | 1.748 | 892.5732
WECC | CAMX | WECC California | CA | Chowchilla II | 56185 | N/A | California Power Holdings LLC | 55784 | Pacific Gas & Electric Co | Madera | NG | GAS | GAS | 0.0869 | 49.6 | 37741 | 2.8202 | 2.82 | 0.0357 | 1216.3947 | 24.2055 | 2.4247 | 1217.6547
RFC | RFCE | RFC East | VA | Potomac River | 3788 | N/A | Mirant Potomac River LLC | 12588 | Pepco | Alexandria City | BIT | COAL | COAL | 0.1861 | 514 | 838013 | 3.4641 | 3.638 | 3.382 | 2672.2562 | 38.6685 | 58.0028 | 2691.0492
MRO | MROW | MRO West | MN | Christoffer Wind Energy I LLC | 56709 | N/A | Cisco | 56801 | Great River Energy | Jackson | WND |  | WIND | 0.3411 | 2.1 | 6275 | 0 | 0 | 0 | 0 | 0 | 0 | 0
MRO | MROW | MRO West | MN | Christoffer Wind Energy II LLC | 56710 | N/A | Cisco | 56801 | Great River Energy | Jackson | WND |  | WIND | 0.3262 | 2.1 | 6000 | 0 | 0 | 0 | 0 | 0 | 0 | 0
MRO | MROW | MRO West | MN | Christoffer Wind Energy III LLC | 56711 | N/A | Cisco | 56801 | Great River Energy | Jackson | WND |  | WIND | 0.2964 | 2.1 | 5453 | 0 | 0 | 0 | 0 | 0 | 0 | 0
MRO | MROW | MRO West | MN | Christoffer Wind Energy IV LLC | 56712 | N/A | Cisco | 56801 | Great River Energy | Jackson | WND |  | WIND | 0.3393 | 2.1 | 6241 | 0 | 0 | 0 | 0 | 0 | 0 | 0
WECC | AZNM | WECC Southwest | NV | Chuck Lenzie Generating Station | 55322 | N/A | Nevada Power Co | 13407 | NV Energy (Nevada Power) | Clark | NG | GAS | GAS | 0.5582 | 1465.6 | 7166875 | 0.077 | 0.0812 | 0.0044 | 869.8645 | 17.0229 | 1.7052 | 870.7506
WECC | CAMX | WECC California | CA | Chuckawalla Valley State Prison | 57011 | N/A | SunE CPA CDC1 LLC | 56302 | Southern California Edison Co | Riverside | SUN |  | SOLAR | 0.2377 | 1 | 2082 | 0 | 0 | 0 | 0 | 0 | 0 | 0
WECC | CAMX | WECC California | CA | Chula Vista I | 55540 | N/A | Wellhead Services Inc | 20323 | San Diego Gas & Electric Co | San Diego | NG | GAS | GAS | 0.0024 | 44 | 906 | 0.5298 | 0 | 0.0132 | 2453.2605 | 46.2468 | 4.6326 | 2455.6678
SERC | SRVC | SERC Virginia/Carolina | VA | Church Street Plant | 7438 | N/A | City of Manassas | 11560 | Dominion Virginia Power | Prince William | DFO | OIL | OIL | 0.0034 | 7.3 | 218 | 19.2852 | 19.4332 | 1.601 | 2322.2675 | 99.3885 | 19.8834 | 2330.5185
RFC | RFCW | RFC West | IL | CID Gas Recovery | 50573 | N/A | WM Illinois Renewable Energy LLC | 54843 | Commonwealth Edison Co | Cook | LFG |  | BIOMASS | 0.4736 | 6 | 24891 | 0 | 0 | 0 | 0 | 0 | 0 | 0
SERC | SRMV | SERC Mississippi Valley | LA | CII Carbon LLC | 54677 | N/A | CII Carbon LLC | 4660 | Entergy Louisiana Inc | St Bernard | PC | OIL | OIL | 0.1973 | 46 | 79491.578 | 7.9407 | 8.0266 | 43.482 | 2468.6698 | 25.5062 | 38.2593 | 2481.0658
SPP | SPNO | SPP North | KS | Cimarron River | 1230 | N/A | Sunflower Electric Power Corp | 18315 | Westar Energy Inc | Seward | NG | GAS | GAS | 0.1113 | 65 | 63368 | 3.0348 | 3.0469 | 0.0085 | 1658.3058 | 32.4552 | 3.2511 | 1659.9952
WECC | RMPA | WECC Rockies | NM | Cimmarron Solar Facility | 57243 | N/A | First Solar Energy LLC | 56615 | Tri-State G & T Assn Inc | COLFAX | SUN |  | SOLAR | 0.0338 | 30.2 | 8930 | 0 | 0 | 0 | 0 | 0 | 0 | 0
SERC | SRMV | SERC Mississippi Valley | LA | CITGO Refinery Powerhouse | 52175 | N/A | CITGO Petroleum Corp | 7168 | Entergy Gulf States - LA LLC | Calcasieu | NG | GAS | GAS | 0.274 | 75 | 180044.61 | 1.2942 | 1.2701 | 0.0299 | 1074.4415 | 21.3808 | 2.1418 | 1075.5545
MRO | MROW | MRO West | NE | City Light & Water | 7481 | N/A | City of Blue Hill | 20848 | Blue Hill City of | Webster | DFO | OIL | OIL | 0 | 1.3 | 8 | 29.5608 | 41.446 | 0.6337 | 1976.919 | 84.6083 | 16.9265 | 1983.943
WECC | CAMX | WECC California | CA | City of Palo Alto | 57714 | N/A | City of Palo Alto | 57033 | Pacific Gas & Electric Co | Santa Clara | NG | GAS | GAS | 0.0174 | 4.4 | 672 | 3.0705 | 3.0755 | 0.0391 | 1324.3816 | 26.3544 | 2.64 | 1325.7534
WECC | NWPP | WECC Northwest | ID | City Power Plant | 841 | N/A | Idaho Falls City of | 9187 | Idaho Falls City of | Bonneville | WAT |  | HYDRO | 0.5854 | 8 | 41025 | 0 | 0 | 0 | 0 | 0 | 0 | 0
WECC | AZNM | WECC Southwest | NV | CityCenter Central Plant Cogen Units | 57348 | N/A | CityCenter Land LLC | 56687 | NV Energy (Nevada Power) | CLARK | NG | GAS | GAS | 0.8255 | 8.6 | 62187.86 | 2.7115 | 2.7115 | 0.0334 | 1148.3376 | 22.8512 | 2.2891 | 1149.5271
WECC | CAMX | WECC California | CA | Civic Center | 10623 | N/A | Los Angeles County | 11216 | Los Angeles City of | Los Angeles | NG | GAS | GAS | 0.3635 | 34.5 | 109847 | 0.4907 | 0.458 | 0.027 | 922.4464 | 18.3561 | 1.8388 | 923.4019
RFC | RFCW | RFC West | PA | Clairton Works | 50729 | N/A | United States Steel- Clairton | 19517 | Duquesne Light Co | Allegheny | COG | OFSL | OTHRFOSL | 0.3417 | 31 | 92797.96 | 1.6193 | 1.1903 | 0.0509 | 928.5661 | 18.4779 | 1.851 | 929.528
MRO | MROW | MRO West | WI | Clam River Dam | 4018 | N/A | Flambeau Hydro LLC | 6338 | Northwestern Wisconsin Elec Co | Burnett | WAT |  | HYDRO | 0.4918 | 1.2 | 5170 | 0 | 0 | 0 | 0 | 0 | 0 | 0
SERC | SRMW | SERC Midwest | MO | Clarence Cannon | 6140 | N/A | USCE-St Louis District | 26618 | Northeast Missouri El Pwr Coop | Ralls | WAT |  | HYDRO | 0.3006 | 58 | 152706 | 0 | 0 | 0 | 0 | 0 | 0 | 0
WECC | AZNM | WECC Southwest | NV | Clark | 2322 | N/A | Nevada Power Co | 13407 | NV Energy (Nevada Power) | Clark | NG | GAS | GAS | 0.0467 | 1377.2 | 562962 | 1.1975 | 1.1779 | 0.0265 | 1110.4322 | 22.0183 | 2.2056 | 1111.5783
MRO | MROW | MRO West | SD | Clark | 3341 | N/A | NorthWestern Energy | 13809 | NorthWestern Energy (SD) | Clark | DFO | OIL | OIL | 0 | 2.7 | -127 | -4.588 | 0 | -0.154 | -306.8325 | -13.1318 | -2.6271 | -307.9226
NPCC | NEWE | NPCC New England | VT | Clark Falls | 3711 | N/A | Central Vermont Pub Serv Corp | 3292 | Central Vermont Pub Serv Corp | Chittenden | WAT |  | HYDRO | 0.7157 | 3 | 18808 | 0 | 0 | 0 | 0 | 0 | 0 | 0
NPCC | NEWE | NPCC New England | MA | Clark University | 10408 | N/A | Clark University | 3692 | National Grid (Massachusetts Electric) | Worcester | NG | GAS | GAS | 0.325 | 1.8 | 5124.42 | 1.8968 | 1.95 | 0.1082 | 685.1918 | 14.8141 | 1.7041 | 686.0311
RFC | RFCW | RFC West | IN | Clark-Floyd Landfill Gas Generating | 56539 | N/A | Hoosier Energy R E C, Inc | 9267 | Clark County Rural E M C | Clark | LFG |  | BIOMASS | 0.5367 | 3.6 | 16925.58 | 0 | 0 | 0 | 0 | 0 | 0 | 0
RFC | RFCM | RFC Michigan | MI | Claude Vandyke | 1880 | N/A | Wolverine Power Supply Coop | 20910 | Wolverine Pwr Supply Coop Inc | Allegan | NG | GAS | GAS | 0.0175 | 47.8 | 7308 | 1.7701 | 1.7701 | 0.0488 | 1678.9599 | 33.4103 | 3.3468 | 1680.699
MRO | MROW | MRO West | MN | Clay Boswell | 1893 | N/A | Minnesota Power Inc | 12647 | Minnesota Power Inc | Itasca | SUB | COAL | COAL | 0.6668 | 1073.3 | 6269474 | 2.0547 | 1.9222 | 2.1228 | 2339.6869 | 25.9429 | 38.9143 | 2352.2952
SPP | SPNO | SPP North | KS | Clay Center | 1270 | N/A | City of Clay Center | 3710 | Westar Energy Inc | Clay | NG | GAS | GAS | 0.0024 | 29.9 | 618 | 19.9091 | 19.9425 | 0.0429 | 1718.7059 | 34.2012 | 3.426 | 1720.4862
RFC | RFCW | RFC West | VA | Claytor | 3774 | N/A | Appalachian Power Co | 733 | Appalachian Power Co | Pulaski | WAT |  | HYDRO | 0.3219 | 74.8 | 210911 | 0 | 0 | 0 | 0 | 0 | 0 | 0
WECC | NWPP | WECC Northwest | ID | Clear Lake | 814 | N/A | Idaho Power Co | 9191 | Idaho Power Co | Gooding | WAT |  | HYDRO | 0.7316 | 2.5 | 16021 | 0 | 0 | 0 | 0 | 0 | 0 | 0
TRE | ERCT | ERCOT All | TX | Clear Lake Cogeneration Ltd | 10741 | N/A | Clear Lake Cogeneration LP | 3775 | CenterPoint Energy Houston Electric LLC | Harris | NG | GAS | GAS | 0.1417 | 465.2 | 577434 | 0.5393 | 0.5213 | 0.0032 | 634.394 | 12.415 | 1.2436 | 635.0402
WECC | NWPP | WECC Northwest | OR | Clearwater 1 | 3020 | N/A | PacifiCorp-Pacific | 14354.2 | PacifiCorp-Pacific | Douglas | WAT |  | HYDRO | 0.2395 | 15 | 31476 | 0 | 0 | 0 | 0 | 0 | 0 | 0
WECC | NWPP | WECC Northwest | OR | Clearwater 2 | 3021 | N/A | PacifiCorp-Pacific | 14354.2 | PacifiCorp-Pacific | Douglas | WAT |  | HYDRO | 0.1304 | 26 | 29705 | 0 | 0 | 0 | 0 | 0 | 0 | 0
SERC | SRMV | SERC Mississippi Valley | AR | Clearwater Paper APP CB | 50638 | N/A | Clearwater Paper Corporation | 56225 | Entergy Arkansas Inc | Desha | BLQ |  | BIOMASS | 0.9325 | 20 | 163372.958 | 0.7736 | 0.7624 | 2.3708 | 204.8063 | 31.4309 | 18.637 | 211.2438
WECC | NWPP | WECC Northwest | ID | Clearwater Paper IPP Lewiston | 50637 | N/A | Clearwater Paper Corporation | 56225 | Avista Utilities | Nez Perce | BLQ |  | BIOMASS | 0.4372 | 113.8 | 435880 | 1.0084 | 0.9956 | 2.5934 | 49.5926 | 162.3173 | 38.1365 | 64.8235
WECC | CAMX | WECC California | CA | Clearwater Power Plant | 56356 | N/A | City of Corona | 4390 | Southern California Edison Co | Riverside | NG | GAS | GAS | 0.0028 | 49 | 1207 | 0.4675 | 0.4667 | 0.0293 | 993.5471 | 19.771 | 1.9805 | 994.5762
NPCC | NEWE | NPCC New England | MA | Cleary Flood | 1682 | N/A | City of Taunton | 18488 | Taunton City of | Bristol | NG | GAS | GAS | 0.0676 | 146.3 | 86660 | 2.0583 | 2.0065 | 1.7394 | 1483.3865 | 31.4906 | 3.7597 | 1485.2133
NPCC | NEWE | NPCC New England | NH | Clement Dam Hydro LLC | 10276 | N/A | Clement Dam Hydroelectric LLC | 3719 | Public Service Co of NH | Belknap | WAT |  | HYDRO | 0.4239 | 2.4 | 8913 | 0 | 0 | 0 | 0 | 0 | 0 | 0
RFC | RFCW | RFC West | OH | Cleveland Peaking | 7774 | N/A | American Mun Power-Ohio, Inc | 40577 | Cleveland City of | Cuyahoga | DFO | OIL | OIL | 0 | 10.8 | 57 | 25.2354 | 26.0956 | 0.8538 | 1687.6574 | 72.2284 | 14.4498 | 1693.6536
FRCC | FRCC | FRCC All | FL | Clewiston Sugar House | 50482 | N/A | United States Sugar Corp | 19365 | Clewiston City of | Hendry | AB |  | BIOMASS | 0.3586 | 70.6 | 221770 | 0.8297 | 0.4962 | 0.0613 | 5.6525 | 393.0034 | 52.4166 | 30.1547
SERC | SRVC | SERC Virginia/Carolina | NC | Cliffside | 2721 | N/A | Duke Energy Carolinas, LLC | 5416 | Duke Energy Carolinas LLC | Cleveland | BIT | COAL | COAL | 0.3745 | 780.9 | 2561748 | 0.6744 | 0.5919 | 9.5377 | 1944.6052 | 22.0427 | 33.064 | 1955.3179
SPP | SPNO | SPP North | KS | Clifton | 8037 | N/A | Sunflower Electric Power Corp | 18315 | Westar Energy Inc | Washington | NG | GAS | GAS | 0.0161 | 87.5 | 12355 | 6.45 | 6.4499 | 0.083 | 2731.6005 | 54.3572 | 5.4451 | 2734.43
SERC | SRVC | SERC Virginia/Carolina | SC | Clifton Dam 3 Power Station | 52049 | N/A | Converse Energy Inc | 4277 | Duke Energy Carolinas LLC | Spartanburg | WAT |  | HYDRO | 0.3291 | 1.2 | 3459 | 0 | 0 | 0 | 0 | 0 | 0 | 0
RFC | RFCW | RFC West | IN | Clifty Creek | 983 | N/A | Indiana-Kentucky Electric Corp | 9269 | Indiana-Kentucky Electric Corp | Jefferson | SUB | COAL | COAL | 0.6916 | 1303.8 | 7898624 | 2.3089 | 2.2602 | 17.4542 | 2003.9164 | 22.2212 | 33.3318 | 2014.7158
RFC | RFCW | RFC West | VA | Clinch River | 3775 | N/A | Appalachian Power Co | 733 | Appalachian Power Co | Russell | BIT | COAL | COAL | 0.2405 | 712.5 | 1500924.921 | 2.66 | 2.6629 | 9.0147 | 2229.8747 | 24.7268 | 37.0902 | 2241.8919
RFC | RFCM | RFC Michigan | MI | Clinton | 1818 | N/A | Clinton Village of | 3813 | Detroit Edison Co | Lenawee | DFO | OIL | OIL | 0 | 3 | -61 | -2.8776 | 0 | -0.1877 | -192.4464 | -8.2363 | -1.6477 | -193.1302
NPCC | NYUP | NPCC Upstate NY | NY | Clinton LFGTE Facility | 56986 | N/A | Innovative Energy Systems Inc | 50158 | New York State Electric & Gas Corp | Clinton | LFG |  | BIOMASS | 0.7164 | 6.4 | 40166 | 0 | 0 | 0 | 0 | 0 | 0 | 0
SERC | SRMW | SERC Midwest | IL | Clinton Power Station | 204 | N/A | Exelon Nuclear | 55951 | Ameren Illinois - IP | DeWitt | NUC |  | NUCLEAR | 0.8637 | 1138.3 | 8611998 | 0 | 0 | 0 | 0 | 0 | 0 | 0
SPP | SPNO | SPP North | KS | Cloud County Wind Farm | 56784 | N/A | Cloud County Windfarm, LLC | 55990 | Westar Energy Inc | Cloud | WND |  | WIND | 0.3359 | 201 | 591491 | 0 | 0 | 0 | 0 | 0 | 0 | 0
SERC | SRVC | SERC Virginia/Carolina | VA | Clover | 7213 | N/A | Virginia Electric & Power Co | 19876 | Dominion Virginia Power | Halifax | BIT | COAL | COAL | 0.8338 | 848 | 6193652 | 3.1757 | 3.1486 | 0.7575 | 2207.0317 | 25.0173 | 37.526 | 2219.1901
SERC | SRSO | SERC South | GA | CNN Center | 54323 | N/A | Turner Properties Inc | 18452 | Georgia Power Co | Fulton | DFO | OIL | OIL | 0 | 13 | 107 | 20.723 | 21.3208 | 0.338 | 1385.8814 | 59.313 | 11.866 | 1390.8054
WECC | NWPP | WECC Northwest | OR | Co-Gen LLC | 50921 | N/A | Co-Generation Co | 3770 | Oregon Trail El Cons Coop Inc | Grant | WDS |  | BIOMASS | 0.2698 | 7.5 | 17725 | 2.2796 | 2.2795 | 0.2644 | 0 | 509.0245 | 67.8699 | 31.7292
WECC | AZNM | WECC Southwest | CA | Coachella | 6060 | N/A | Imperial Irrigation District | 9216 | Imperial Irrigation District | Riverside | NG | GAS | GAS | 0.0063 | 92.4 | 5100 | 0.7432 | 0.7433 | 0.0304 | 944.2937 | 18.7909 | 1.8823 | 945.2719
MRO | MROW | MRO West | ND | Coal Creek | 6030 | N/A | Great River Energy | 7570 | Great River Energy | McLean | LIG | COAL | COAL | 0.8194 | 1212 | 8699715 | 1.9935 | 1.941 | 4.1646 | 2287.8065 | 24.4394 | 36.6591 | 2299.684
WECC | CAMX | WECC California | CA | Coalinga 25D Cogen | 52086 | N/A | Chevron USA Inc | 54713 | Pacific Gas & Electric Co | Fresno | NG | GAS | GAS | 0.7804 | 13.6 | 92971 | 0.5128 | 0.5128 | 0.0177 | 651.548 | 12.9654 | 1.2988 | 652.2229
WECC | CAMX | WECC California | CA | Coalinga 6C Cogen | 52083 | N/A | Chevron USA Inc | 54713 | Pacific Gas & Electric Co | Fresno | NG | GAS | GAS | 0.5375 | 6.8 | 32016 | 0.4941 | 0.4941 | 0.017 | 627.7666 | 12.4922 | 1.2514 | 628.4168
WECC | CAMX | WECC California | CA | Coalinga Cogeneration | 50131 | N/A | Coalinga Cogeneration Co | 3852 | Pacific Gas & Electric Co | Fresno | NG | GAS | GAS | 0.9913 | 38.4 | 333473 | 0.0703 | 0.0758 | 0.0031 | 605.088 | 11.8414 | 1.1862 | 605.7043
WECC | CAMX | WECC California | CA | Coalinga Cogeneration Facility | 50750 | N/A | Aera Energy LLC-Coalinga | 23005 | Pacific Gas & Electric Co | Fresno | NG | GAS | GAS | 0.9617 | 6.8 | 57285 | 0.4816 | 0.4816 | 0.018 | 611.8258 | 12.175 | 1.2196 | 612.4596
SERC | SRVC | SERC Virginia/Carolina | NC | Coastal Carolina Clean Power | 10381 | N/A | Carlyle/Riverstone Renewable Energy | 54889 | Progress Energy Carolinas | Duplin | WDS |  | BIOMASS | 0.5169 | 44.1 | 199691 | 1.8189 | 1.6556 | 0.0624 | 0 | 668.8455 | 89.1794 | 41.6914
TRE | ERCT | ERCOT All | TX | Coastal Plains | 55554 | N/A | TX LFG Energy, LP | 56772 | Texas-New Mexico Power Co-TX | Galveston | LFG |  | BIOMASS | 0.6406 | 5.2 | 29181 | 0 | 0 | 0 | 0 | 0 | 0 | 0
NPCC | NEWE | NPCC New England | MA | Cobble Mountain | 1630 | N/A | City of Holyoke Gas and Electric Dept. | 8776 | Western Massachusetts Elec Co | Hampden | WAT |  | HYDRO | 0.0651 | 33 | 18809 | 0 | 0 | 0 | 0 | 0 | 0 | 0
WECC | NWPP | WECC Northwest | MT | Cochrane | 2182 | N/A | PPL Montana LLC | 15298 | NorthWestern Energy (MT) | Cascade | WAT |  | HYDRO | 0.5611 | 60.4 | 296861 | 0 | 0 | 0 | 0 | 0 | 0 | 0
SERC | SRMW | SERC Midwest | IL | Coffeen | 861 | N/A | Ameren Energy Generating Co | 520 | Ameren Illinois - CIPS | Montgomery | SUB | COAL | COAL | 0.5513 | 1005.4 | 4855369 | 0.6532 | 0.5919 | 0.0868 | 2463.3255 | 27.3155 | 40.9732 | 2476.6008
SPP | SPNO | SPP North | KS | Coffeyville | 1271 | N/A | City of Coffeyville | 3892 | Coffeyville City of | Montgomery | NG | GAS | GAS | 0.0029 | 62.7 | 1567 | 2.6892 | 2.3437 | 0.0444 | 1706.8655 | 34.6275 | 3.6537 | 1708.7253
WECC | NWPP | WECC Northwest | OR | Coffin Butte | 7725 | N/A | Power Resources Cooperative | 40294 | Bonneville Power Admin | Benton | LFG |  | BIOMASS | 0.8566 | 5.6 | 42022 | 0 | 0 | 0 | 0 | 0 | 0 | 0
SERC | SRVC | SERC Virginia/Carolina | SC | Cogen South | 7737 | N/A | South Carolina Electric&Gas Co | 17539 | South Carolina Electric&Gas Co | Charleston | WDS |  | BIOMASS | 0.6082 | 99.2 | 528556 | 4.0975 | 3.8772 | 10.7231 | 804.7128 | 329.1747 | 56.3292 | 829.0875
WECC | AZNM | WECC Southwest | AZ | Cogeneration 1 | 56229 | N/A | University of Arizona | 49913 | Tucson Electric Power Co | Pima | NG | GAS | GAS | 0.7142 | 9 | 56307.53 | 1.3145 | 1.3145 | 0.0272 | 997.7172 | 19.854 | 1.9888 | 998.7507
MRO | MROW | MRO West | IA | Coggon | 1132 | N/A | City of Coggon | 3900 | Interstate Power and Light Co | Linn | DFO | OIL |  | 0 | 3.2 | 0 | 0 | 0 | 0 | 0 | 0 | 0 | 0
NPCC | NYUP | NPCC Upstate NY | NY | Cohocton Wind Project | 56634 | N/A | Canandaigua Power Partners LLC | 55887 | New York State Electric & Gas Corp | Steuben | WND |  | WIND | 0.235 | 87.5 | 180143 | 0 | 0 | 0 | 0 | 0 | 0 | 0
SERC | SRVC | SERC Virginia/Carolina | SC | Coit GT | 3281 | N/A | South Carolina Electric&Gas Co | 17539 | South Carolina Electric&Gas Co | Richland | NG | GAS | GAS | 0.0074 | 39.2 | 2552 | 3.5356 | 3.4114 | 0.5682 | 2574.6295 | 65.6439 | 9.2659 | 2578.8805
SERC | SRTV | SERC Tennessee Valley | AL | Colbert | 47 | N/A | Tennessee Valley Authority | 18642 | Tennessee Valley Authority | Colbert | BIT | COAL | COAL | 0.3775 | 1826 | 6038931 | 3.3296 | 3.0932 | 7.6777 | 2172.7955 | 24.5593 | 36.8114 | 2184.7227
SPP | SPNO | SPP North | KS | Colby | 1225 | N/A | Midwest Energy Inc | 12524 | Midwest Energy Inc | Thomas | NG | GAS | GAS | 0.0068 | 16 | 957 | 6.8824 | 6.8767 | 0.0882 | 2914.7468 | 58.0017 | 5.8101 | 2917.7659
SPP | SPNO | SPP North | KS | Colby City of | 1272 | N/A | City of Colby | 3913 | Midwest Energy Inc | Thomas | DFO | OIL | OIL | 0.0011 | 17.2 | 171 | 25.1656 | 25.0918 | 0.729 | 1692.9958 | 71.4395 | 14.2037 | 1698.8992
NPCC | NEWE | NPCC New England | VT | Colchester 16 | 3735 | N/A | Green Mountain Power Corp | 7601 | Green Mountain Power Corp | Chittenden | DFO | OIL | OIL | 0 | 18 | 110 | 5.5784 | 5.5615 | 0.4522 | 3609.2205 | 154.4675 | 30.9024 | 3622.044
RFC | RFCM | RFC Michigan | MI | Coldwater | 1819 | N/A | Coldwater Board of Public Util | 3915 | Coldwater Board of Public Util | Branch | NG | GAS | GAS | 0.0007 | 12 | 74 | 47.2924 | 45.0699 | 2.0286 | 5929.6005 | 161.9399 | 24.4257 | 5940.5732
NPCC | NEWE | NPCC New England | CT | Colebrook Hydroelectric | 54301 | N/A | Metropolitan Dist of Hartford | 12382 | Connecticut Light & Power Co | Litchfield | WAT |  | HYDRO | 0.1959 | 3 | 5147 | 0 | 0 | 0 | 0 | 0 | 0 | 0
WECC | CAMX | WECC California | CA | Coleman | 227 | N/A | Pacific Gas & Electric Co | 14328 | Pacific Gas & Electric Co | Shasta | WAT |  | HYDRO | 0.3115 | 12.1 | 33014 | 0 | 0 | 0 | 0 | 0 | 0 | 0
RFC | RFCW | RFC West | VA | Coleman Falls | 56313 | N/A | Holcomb Rock Company | 50134 | Bedford City of | Bedford | WAT |  | HYDRO | 0.3881 | 1.5 | 5100 | 0 | 0 | 0 | 0 | 0 | 0 | 0
TRE | ERCT | ERCOT All | TX | Coleto Creek | 6178 | N/A | Coleto Creek Power LP | 56570 | Oncor | Goliad | SUB | COAL | COAL | 0.8208 | 622.4 | 4475418 | 1.4452 | 1.4398 | 7.8724 | 2038.6678 | 22.6065 | 33.9098 | 2049.6546
RFC | RFCM | RFC Michigan | MI | Colfax | 1725 | N/A | Detroit Edison Co | 5109 | Detroit Edison Co | Livingston | DFO | OIL | OIL | 0 | 13.5 | -275 | -16.2238 | 0 | -1.1 | -1084.9895 | -46.4354 | -9.2897 | -1088.8444
WECC | CAMX | WECC California | CA | Colgate | 454 | N/A | Yuba County Water Agency | 21140 | Pacific Gas & Electric Co | Yuba | WAT |  | HYDRO | 0.4187 | 315 | 1155489 | 0 | 0 | 0 | 0 | 0 | 0 | 0
WECC | CAMX | WECC California | CA | Collierville Powerhouse | 54555 | N/A | Northern California Power Agny | 40613 | Pacific Gas & Electric Co | Calaveras | WAT |  | HYDRO | 0.2682 | 253 | 594303 | 0 | 0 | 0 | 0 | 0 | 0 | 0
NPCC | NEWE | NPCC New England | MA | Collins Facility | 52166 | N/A | Collins Hydroelectric Partners | 4034 | National Grid (Massachusetts Electric) | Hampden | WAT |  | HYDRO | 0.4363 | 1.2 | 4586 | 0 | 0 | 0 | 0 | 0 | 0 | 0
WECC | CAMX | WECC California | CA | Collins Pine Project | 10661 | N/A | Collins Pine Co | 3953 | Pacific Gas & Electric Co | Plumas | WDS |  | BIOMASS | 0.5476 | 12 | 57565 | 1.2271 | 1.2201 | 0.1171 | 0 | 450.6818 | 60.0909 | 28.0925
RFC | RFCW | RFC West | OH | Collinwood | 2906 | N/A | City of Cleveland | 3762 | Illuminating Co, The | Cuyahoga | NG | GAS | GAS | 0 | 16 | 77.42 | 3.1944 | 3.3402 | 0.1067 | 2411.4594 | 49.7227 | 5.3049 | 2414.1481
SERC | SRMV | SERC Mississippi Valley | LA | Colonial Sugar Refinery | 10301 | N/A | Colonial Sugar Refinery | 3894 | Entergy Louisiana Inc | St James | NG | GAS | GAS | 0.4389 | 7.4 | 28449 | 1.0323 | 1.0323 | 0.019 | 666.8218 | 13.2694 | 1.3292 | 667.5125
NPCC | NYUP | NPCC Upstate NY | NY | Colonie LFGTE Facility | 56324 | N/A | Innovative Energy Systems Inc | 50158 | National Grid (Niagara Mohawk) | Albany | LFG |  | BIOMASS | 0.833 | 4.8 | 35025 | 0 | 0 | 0 | 0 | 0 | 0 | 0
TRE | ERCT | ERCOT All | TX | Colorado Bend Energy Center | 56350 | N/A | CER Colorado Bend Energy Partners LP | 56765 | CenterPoint Energy Houston Electric LLC | Wharton | NG | GAS | GAS | 0.2426 | 580.1 | 1232731 | 0.1773 | 0.1572 | 0.005 | 997.1804 | 19.515 | 1.9549 | 998.1962
WECC | RMPA | WECC Rockies | CO | Colorado Energy Nations Company | 10003 | N/A | Colorado Energy Nations Company LLLP | 19173 | PSC Service Co of Colorado | Jefferson | BIT | COAL | COAL | 0.6238 | 35.4 | 193433.231 | 4.9789 | 4.9542 | 3.9983 | 1117.061 | 13.2628 | 17.8574 | 1122.8754
WECC | RMPA | WECC Rockies | CO | Colorado Green Holdings LLC | 56173 | N/A | Iberdrola Renewables Inc | 15399 | PSC Service Co of Colorado | Prowers | WND |  | WIND | 0.2243 | 162 | 318339 | 0 | 0 | 0 | 0 | 0 | 0 | 0
WECC | NWPP | WECC Northwest | MT | Colstrip | 6076 | N/A | PPL Montana LLC | 15298 | NorthWestern Energy (MT) | Rosebud | SUB | COAL | COAL | 0.8146 | 2272 | 16211861 | 2.3405 | 2.2982 | 1.9701 | 2311.054 | 25.627 | 38.4404 | 2323.5087
WECC | NWPP | WECC Northwest | MT | Colstrip Energy LP | 10784 | N/A | Colstrip Energy LP | 4217 | NorthWestern Energy (MT) | Rosebud | WC | COAL | COAL | 0.8191 | 46.1 | 330796 | 5.5812 | 5.6765 | 11.5439 | 2929.3487 | 32.3628 | 48.5345 | 2945.0741
NPCC | NYUP | NPCC Upstate NY | NY | Colton | 2551 | N/A | Erie Boulevard Hydropower LP | 5914 | National Grid (Niagara Mohawk) | St Lawrence | WAT |  | HYDRO | 0.6734 | 36 | 212356 | 0 | 0 | 0 | 0 | 0 | 0 | 0
WECC | CAMX | WECC California | CA | Colton Landfill | 56167 | N/A | Fortistar Methane Group | 56115 | Colton City of | San Bernardino | LFG |  | BIOMASS | 0.6182 | 1.3 | 7040 | 0 | 0 | 0 | 0 | 0 | 0 | 0
MRO | MROE | MRO East | WI | Columbia | 8023 | N/A | Wisconsin Power & Light Co | 20856 | Wisconsin Power & Light Co | Columbia | SUB | COAL | COAL | 0.8098 | 1023 | 7256787 | 1.4734 | 1.4538 | 7.6394 | 2284.9098 | 25.3371 | 38.0056 | 2297.2236
SERC | SRMW | SERC Midwest | MO | Columbia | 2123 | N/A | City of Columbia | 4045 | Columbia City of | Boone | BIT | COAL | COAL | 0.0934 | 100.6 | 82276.38 | 5.9145 | 5.554 | 20.9806 | 2666.035 | 30.314 | 45.2433 | 2680.697
SERC | SRMW | SERC Midwest | MO | Columbia Energy Center | 55447 | N/A | Ameren Energy Generating Co | 520 | Columbia City of | Boone | NG | GAS | GAS | 0.0026 | 162.8 | 3673 | 0.4476 | 0.6376 | 0.0076 | 1498.7111 | 29.3313 | 2.9382 | 1500.2379
SERC | SRVC | SERC Virginia/Carolina | SC | Columbia Energy Center | 55386 | N/A | Columbia Energy LLC | 4028 | South Carolina Electric&Gas Co | Calhoun | NG | GAS | GAS | 0.0329 | 668.5 | 192681.77 | 0.1311 | 0.1311 | 0.0038 | 757.2081 | 14.818 | 1.4844 | 757.9795
SERC | SRMV | SERC Mississippi Valley | AR | Columbia Flooring Melbourne | 56182 | N/A | Century Flooring Company, LLC | 49831 | Entergy Arkansas Inc | Izard | WDS |  | BIOMASS | 0.1913 | 2 | 3351.35 | 15.0686 | 15.0821 | 1.748 | 0 | 6729.4959 | 897.2661 | 419.4719
WECC | NWPP | WECC Northwest | WA | Columbia Generating Station | 371 | N/A | Energy Northwest | 20160 | Bonneville Power Admin | Benton | NUC |  | NUCLEAR | 0.8791 | 1200 | 9241133 | 0 | 0 | 0 | 0 | 0 | 0 | 0
MRO | MROW | MRO West | NE | Columbus | 2260 | N/A | Loup River Public Power Dist | 11251 | Nebraska Public Power District | Platte | WAT |  | HYDRO | 0.3895 | 45.6 | 155591 | 0 | 0 | 0 | 0 | 0 | 0 | 0
WECC | CAMX | WECC California | CA | Colusa Generating Station | 56532 | N/A | Pacific Gas & Electric Co | 14328 | Pacific Gas & Electric Co | Colusa | NG | GAS | GAS | 0.0357 | 712.4 | 223039.9509 | 0.0773 | 0 | 0.0048 | 960.0842 | 18.7881 | 1.882 | 961.0622
RFC | RFCE | RFC East | PA | PPL Martins Creek | 3148 | N/A | PPL Martins Creek LLC | 15276 | PPL Electric Utilities Corp | Northampton | RFO | OIL | GAS | 0.0527 | 1790.2 | 826390 | 3.0377 | 2.9217 | 1.23 | 1582.7199 | 85.0814 | 16.9334 | 1589.756
WECC | RMPA | WECC Rockies | CO | Comanche | 470 | N/A | Public Service Co of Colorado | 15466 | PSC Service Co of Colorado | Pueblo | SUB | COAL | COAL | 0.4216 | 1635.3 | 6039435 | 1.2839 | 1.2448 | 0.8508 | 2377.5411 | 26.6635 | 39.9952 | 2390.4995
SPP | SPSO | SPP South | OK | Comanche | 8059 | N/A | Public Service Co of Oklahoma | 15474 | Public Service Co of Oklahoma | Comanche | NG | GAS | GAS | 0.3559 | 294 | 916723 | 5.231 | 4.5913 | 0.0056 | 1086.8494 | 21.2719 | 2.1313 | 1087.9568
TRE | ERCT | ERCOT All | TX | Comanche Peak | 6145 | N/A | TXU Generation Co LP | 19323 | Oncor | Somervell | NUC |  | NUCLEAR | 0.9493 | 2430 | 20208467 | 0 | 0 | 0 | 0 | 0 | 0 | 0
WECC | CAMX | WECC California | CA | Combie South | 846 | N/A | Nevada Irrigation District | 13402 | Pacific Gas & Electric Co | Nevada | WAT |  | HYDRO | 0.5396 | 1.5 | 7091 | 0 | 0 | 0 | 0 | 0 | 0 | 0
WECC | NWPP | WECC Northwest | OR | Combine Hills I | 56195 | N/A | Eurus Combine Hills I LLC | 49844 | PacifiCorp-Pacific | Umatilla | WND |  | WIND | 0.2914 | 41 | 104662 | 0 | 0 | 0 | 0 | 0 | 0 | 0
RFC | RFCW | RFC West | WI | Combined Locks | 4201 | N/A | City of Kaukauna | 10056 | Kaukauna City of | Outagamie | WAT |  | HYDRO | 0.8543 | 6.2 | 46397 | 0 | 0 | 0 | 0 | 0 | 0 | 0
RFC | RFCW | RFC West | WI | Combined Locks Energy Center | 55558 | N/A | WPS Power Developement | 21025 | Kaukauna City of | Outagamie | NG | GAS | GAS | 0.052 | 53 | 24136 | 0.0909 | 0.155 | 0.0049 | 969.9838 | 18.982 | 1.9015 | 970.9718
WECC | CAMX | WECC California | CA | Combustion Turbine Project No 2 | 7449 | N/A | Northern California Power Agny | 40613 | Pacific Gas & Electric Co | San Joaquin | NG | GAS | GAS | 0.0303 | 50 | 13274 | 0.1151 | 0.2653 | 0.0051 | 1013.2593 | 19.8302 | 1.9864 | 1014.2915
NPCC | NEWE | NPCC New England | NH | Comerford | 2349 | N/A | TransCanada Hydro Northeast Inc., | 50048 | Littleton Town of | Grafton | WAT |  | HYDRO | 0.3059 | 140.4 | 376208 | 0 | 0 | 0 | 0 | 0 | 0 | 0
WECC | CAMX | WECC California | CA | Commerce Refuse To Energy | 10090 | N/A | Los Angeles County Sanitation | 11217 | Southern California Edison Co | Los Angeles | MSB |  | BIOMASS | 0.7027 | 12 | 73871 | 2.7533 | 2.7091 | 5.0739 | 2722.9117 | 1034.7375 | 137.9411 | 2787.4029
SERC | SRVC | SERC Virginia/Carolina | VA | Commonwealth Atlantic LP | 52087 | N/A | Virginia Electric & Power Co | 19876 | Dominion Virginia Power | Chesapeake City | NG | GAS | GAS | 0.0535 | 388.8 | 182359 | 1.9777 | 1.6322 | 0.4451 | 1493.6932 | 27.1418 | 2.7188 | 1495.106
RFC | RFCE | RFC East | PA | Northampton Generating Company LP | 50888 | N/A | US Operating Services Company | 14932 | PPL Electric Utilities Corp | Northampton | WC | COAL | COAL | 0.778 | 114.1 | 777624 | 1.012 | 1.0342 | 1.3072 | 2564.8738 | 26.2935 | 39.4403 | 2577.6525
RFC | RFCW | RFC West | WI | Concord | 7159 | N/A | Wisconsin Electric Power Co | 20847 | We Energies (Wisconsin Electric Power Co) | Jefferson | NG | GAS | GAS | 0.0138 | 381.2 | 45979 | 1.1368 | 1.0468 | 0.024 | 1709.5622 | 33.1978 | 3.3255 | 1711.2902
WECC | CAMX | WECC California | CA | Concord Cogen | 52080 | N/A | Chevron Business & Real Estate Services | 49731 | Pacific Gas & Electric Co | Contra Costa | NG | GAS | GAS | 0.5229 | 1.5 | 6871 | 2.6061 | 2.6059 | 0.0337 | 1124.0514 | 22.368 | 2.2406 | 1125.2157
WECC | NWPP | WECC Northwest | WA | Condit | 3846 | N/A | PacifiCorp-Pacific | 14354.2 | PacifiCorp-Pacific | Klickitat | WAT |  | HYDRO | 0.7934 | 13.7 | 95220 | 0 | 0 | 0 | 0 | 0 | 0 | 0
WECC | NWPP | WECC Northwest | OR | Condon Windpower LLC | 55739 | N/A | AES Wind Generation Inc | 19740 | Bonneville Power Admin | Gilliam | WND |  | WIND | 0.1924 | 49.8 | 83913 | 0 | 0 | 0 | 0 | 0 | 0 | 0
RFC | RFCE | RFC East | PA | Titus | 3115 | N/A | RRI Energy Mid-Atlantic PH LLC | 17235 | Metropolitan Edison Co | Berks | BIT | COAL | COAL | 0.3239 | 261 | 740481 | 3.7239 | 3.6134 | 22.5242 | 2218.013 | 25.181 | 37.7023 | 2230.2295
RFC | RFCE | RFC East | PA | Cambria Cogen | 10641 | N/A | Cambria CoGen Co | 2884 | Pennsylvania Electric Co | Cambria | WC | COAL | COAL | 0.8329 | 98 | 715041 | 1.9135 | 1.9568 | 5.5012 | 2720.7344 | 30.0529 | 45.0794 | 2735.3401
RFC | RFCW | RFC West | OH | Conesville | 2840 | N/A | Columbus Southern Power Co | 4062 | Columbus Southern Power Co | Coshocton | BIT | COAL | COAL | 0.39 | 1890.8 | 6460269 | 2.414 | 2.4364 | 5.126 | 2179.0752 | 24.1635 | 36.2452 | 2190.8186
RFC | RFCM | RFC Michigan | MI | Conners Creek | 1726 | N/A | Detroit Edison Co | 5109 | Detroit Edison Co | Wayne | DFO | OIL | OIL | 0 | 275.4 | -226 | -1.8231 | 0 | -0.1224 | -121.9229 | -5.2181 | -1.0439 | -122.3561
RFC | RFCW | RFC West | IN | Connersville | 1002 | N/A | Duke Energy Indiana Inc | 15470 | Duke Energy Indiana Inc | Fayette | DFO | OIL | OIL | 0 | 83.6 | -78 | -17.359 | 0 | -2.5042 | -5003.9369 | -214.1587 | -42.844 | -5021.7158
WECC | NWPP | WECC Northwest | MT | ConocoPhillips Billings Refinery | 56496 | N/A | ConocoPhillips Billings Refinery | 54916 | NorthWestern Energy (MT) | Yellowstone | RG | OIL | OIL | 0.1411 | 1.6 | 1977 | 3.0845 | 3.1398 | 0.0695 | 3116.8269 | 50.3661 | 68.1346 | 3139.0064
WECC | CAMX | WECC California | CA | ConocoPhillips Rodeo Refinery | 50119 | N/A | ConocoPhillips Co | 4208 | Pacific Gas & Electric Co | Contra Costa | OG | OFSL | OTHRFOSL | 0.8031 | 54.9 | 386242 | 0.5399 | 0.537 | 0.0059 | 685.8982 | 13.649 | 1.3672 | 686.6087
RFC | RFCE | RFC East | PA | Scrubgrass Generating Company LP | 50974 | N/A | US Operating Services Company | 14932 | Pennsylvania Electric Co | Venango | WC | COAL | COAL | 0.8398 | 94.7 | 696692 | 1.6401 | 1.6646 | 4.2216 | 2494.8484 | 28.2397 | 42.3596 | 2508.5729
RFC | RFCW | RFC West | MI | Constantine | 1760 | N/A | Indiana Michigan Power Co | 9324 | Indiana Michigan Power Co | St Joseph | WAT |  | HYDRO | 0.5844 | 1.2 | 6143 | 0 | 0 | 0 | 0 | 0 | 0 | 0
WECC | CAMX | WECC California | CA | Contra Costa | 228 | N/A | Mirant Delta LLC | 12631 | Pacific Gas & Electric Co | Contra Costa | NG | GAS | GAS | 0.0056 | 718 | 35470 | 0.1642 | 0.1685 | 0.0078 | 1546.8086 | 30.2695 | 3.0322 | 1548.3842
WECC | CAMX | WECC California | CA | Control Gorge | 393 | N/A | Los Angeles City of | 11208 | Los Angeles City of | Inyo | WAT |  | HYDRO | 0.2961 | 37.5 | 97262 | 0 | 0 | 0 | 0 | 0 | 0 | 0
RFC | RFCM | RFC Michigan | MI | Cooke | 1700 | N/A | Consumers Energy Co | 4254 | Consumers Energy Co | Iosco | WAT |  | HYDRO | 0.2798 | 9 | 22061 | 0 | 0 | 0 | 0 | 0 | 0 | 0
WECC | CAMX | WECC California | CA | Coolwater | 329 | N/A | RRI Energy Ormond Bch LLC | 15908 | Southern California Edison Co | San Bernardino | NG | GAS | GAS | 0.0015 | 727.3 | 9792 | 2.7919 | 2.4191 | 0.0145 | 2847.7102 | 55.7272 | 5.5823 | 2850.611
MRO | MROW | MRO West | IA | Coon Rapids II | 7847 | N/A | City of Coon Rapids | 4305 | Corn Belt Power Coop | Carroll | DFO | OIL | OIL | 0.002 | 5.4 | 96 | 24.1514 | 23.6996 | 2.5471 | 1615.1632 | 69.1258 | 13.8291 | 1620.9019
MRO | MROW | MRO West | NE | Cooper | 8036 | N/A | Nebraska Public Power District | 13337 | Nebraska Public Power District | Nemaha | NUC |  | NUCLEAR | 0.9681 | 801 | 6792883 | 0 | 0 | 0 | 0 | 0 | 0 | 0
SERC | SRTV | SERC Tennessee Valley | KY | Cooper | 1384 | N/A | East Kentucky Power Coop, Inc | 5580 | East Kentucky Power Coop Inc | Pulaski | BIT | COAL | COAL | 0.609 | 344 | 1835274 | 4.259 | 4.2222 | 19.6259 | 1929.3519 | 21.8697 | 32.8045 | 1939.9806
ASCC | AKGD | ASCC Alaska Grid | AK | Cooper Lake | 6291 | N/A | Chugach Electric Assn Inc | 3522 | Chugach Electric Assn Inc | Kenai Peninsula | WAT |  | HYDRO | 0.2671 | 19.4 | 45390 | 0 | 0 | 0 | 0 | 0 | 0 | 0
WECC | NWPP | WECC Northwest | CA | Copco 1 | 294 | N/A | PacifiCorp-Pacific | 14354.2 | PacifiCorp-Pacific | Siskiyou | WAT |  | HYDRO | 0.3855 | 20 | 67544 | 0 | 0 | 0 | 0 | 0 | 0 | 0
WECC | NWPP | WECC Northwest | CA | Copco 2 | 295 | N/A | PacifiCorp-Pacific | 14354.2 | PacifiCorp-Pacific | Siskiyou | WAT |  | HYDRO | 0.3754 | 27 | 88801 | 0 | 0 | 0 | 0 | 0 | 0 | 0
SERC | SRVC | SERC Virginia/Carolina | SC | Cope | 7210 | N/A | South Carolina Electric&Gas Co | 17539 | South Carolina Electric&Gas Co | Orangeburg | BIT | COAL | COAL | 0.7491 | 417.3 | 2738246 | 0.7177 | 0.718 | 1.2849 | 1876.6006 | 21.2718 | 31.9077 | 1886.9387
NPCC | NYUP | NPCC Upstate NY | NY | Copenhagen Plant | 10545 | N/A | CHI Energy Inc | 34688 | National Grid (Niagara Mohawk) | Lewis | WAT |  | HYDRO | 0.4143 | 3.3 | 11977 | 0 | 0 | 0 | 0 | 0 | 0 | 0
WECC | AZNM | WECC Southwest | TX | Copper | 9 | N/A | El Paso Electric Co | 5701 | El Paso Electric Co | El Paso | NG | GAS | GAS | 0.0206 | 80.5 | 14522 | 3.349 | 3.9412 | 0.0101 | 1961.9647 | 39.0419 | 3.9109 | 1963.997
WECC | NWPP | WECC Northwest | OR | Copper Dam Plant | 10323 | N/A | Farmer's Irrigation District | 6201 | PacifiCorp-Pacific | Hood River | WAT |  | HYDRO | 0.6762 | 3 | 17770 | 0 | 0 | 0 | 0 | 0 | 0 | 0
WECC | AZNM | WECC Southwest | NV | Copper Mountain Solar I | 57205 | N/A | Copper Mountain 1 LLC | 57036 | NV Energy (Nevada Power) | Clark | SUN |  | SOLAR | 0.0708 | 48 | 29776 | 0 | 0 | 0 | 0 | 0 | 0 | 0
MRO | MROW | MRO West | IA | Coralville GT | 1079 | N/A | MidAmerican Energy Co | 12341 | MidAmerican Energy Co | Johnson | NG | GAS | GAS | 0 | 72 | 548 | 17.8025 | 17.7646 | 0.2251 | 7539.4823 | 150.0312 | 15.0289 | 7547.292
WECC | CAMX | WECC California | CA | Coram Energy LLC | 54299 | N/A | Coram Energy, LLC | 4579 | Southern California Edison Co | Kern | WND |  | WIND | 0.419 | 3 | 11011 | 0 | 0 | 0 | 0 | 0 | 0 | 0
WECC | CAMX | WECC California | CA | Coram Energy LLC (ECT) | 54298 | N/A | Coram Energy, LLC | 4579 | Southern California Edison Co | Kern | WND |  | WIND | 0.4489 | 7.5 | 29496 | 0 | 0 | 0 | 0 | 0 | 0 | 0
WECC | CAMX | WECC California | CA | Coram Tehachapi | 54750 | N/A | Coram Tehachapi LP | 55928 | Southern California Edison Co | Kern | WND |  | WIND | 0.2469 | 6.9 | 14923 | 0 | 0 | 0 | 0 | 0 | 0 | 0
SERC | SRTV | SERC Tennessee Valley | TN | Cordell Hull | 3423 | N/A | USCE-Nashville District | 19462 | Tennessee Valley Authority | Smith | WAT |  | HYDRO | 0.418 | 99.9 | 365803 | 0 | 0 | 0 | 0 | 0 | 0 | 0
MRO | MROW | MRO West | IL | Cordova Energy | 55188 | N/A | Cordova Energy Co LLC | 4210 | MidAmerican Energy Co | Rock Island | NG | GAS | GAS | 0.0294 | 611.2 | 157506 | 0.1002 | 0.1002 | 0.0046 | 919.0131 | 17.9848 | 1.8016 | 919.9492
RFC | RFCW | RFC West | IL | Corn Products Illinois | 54556 | N/A | Corn Products Intl Inc | 4222 | Commonwealth Edison Co | Cook | BIT | COAL | COAL | 0.6495 | 54.6 | 310630 | 0.7371 | 0.7395 | 2.6401 | 1257.369 | 14.8264 | 20.2786 | 1263.9667
WECC | CAMX | WECC California | CA | Corn Products Stockton Plant | 52115 | N/A | Corn Products Intl-Stock | 4361 | Pacific Gas & Electric Co | San Joaquin | NG | GAS | GAS | 1.0159 | 2.8 | 24917 | 0.5137 | 0.5137 | 0.0193 | 652.7113 | 12.9886 | 1.3011 | 653.3874
SERC | SRVC | SERC Virginia/Carolina | NC | Corn Products Winston Salem | 54618 | N/A | Corn Products Intl Inc | 4417 | Duke Energy Carolinas LLC | Forsyth | WDS |  | BIOMASS | 0.725 | 8.4 | 53352 | 1.4834 | 1.4878 | 0.6031 | 68.0393 | 368.1532 | 50.1388 | 91.3136
SERC | SRVC | SERC Virginia/Carolina | NC | Cornelius Delivery No 1 | 56546 | N/A | North Carolina Mun Power Agny #1 | 13630 | Cornelius City of | Mecklenburg | DFO | OIL | OIL | 0 | 2.2 | 8 | 145.9753 | 167.003 | 5.1663 | 9762.3114 | 417.8078 | 83.5855 | 9796.9969
MRO | MROW | MRO West | WI | Cornell | 6086 | N/A | Northern States Power Co - Minnesota | 13781 | Northern States Power Co-WI | Chippewa | WAT |  | HYDRO | 0.3178 | 35.3 | 98266 | 0 | 0 | 0 | 0 | 0 | 0 | 0
NPCC | NYUP | NPCC Upstate NY | NY | Cornell Hydro | 10286 | N/A | Cornell Hydro | 4386 | New York State Electric & Gas Corp | Tompkins | WAT |  | HYDRO | 0.1772 | 1.9 | 2950 | 0 | 0 | 0 | 0 | 0 | 0 | 0
NPCC | NYUP | NPCC Upstate NY | NY | Cornell University Central Heat | 50368 | N/A | Cornell University | 21508 | New York State Electric & Gas Corp | Tompkins | NG | GAS | GAS | 0.5808 | 37.5 | 190783.71 | 1.2321 | 0.5113 | 2.0194 | 1193.6203 | 22.7338 | 4.2672 | 1195.4205
MRO | MROW | MRO West | IA | Corning | 1134 | N/A | City of Corning | 4375 | Corning City of | Adams | DFO | OIL | OIL | 0 | 6.8 | 51 | 27.7263 | 27.136 | 2.9235 | 1854.2357 | 79.3576 | 15.8761 | 1860.8238
WECC | CAMX | WECC California | CA | Corona | 480 | N/A | Metropolitan Water District of S CA | 12397 | Southern California Edison Co | Riverside | WAT |  | HYDRO | 0.742 | 2.9 | 18849 | 0 | 0 | 0 | 0 | 0 | 0 | 0
WECC | CAMX | WECC California | CA | Corona Cogen | 10635 | N/A | Juniper Generation LLC | 56466 | Southern California Edison Co | Riverside | NG | GAS | GAS | 0.3317 | 47 | 136588 | 0.6493 | 0.6493 | 0.0238 | 824.9061 | 16.4151 | 1.6443 | 825.7606
WECC | AZNM | WECC Southwest | AZ | Coronado | 6177 | N/A | Salt River Project | 16572 | Salt River Project | Apache | SUB | COAL | COAL | 0.8674 | 821.8 | 6244275 | 4.0439 | 4.0777 | 3.7545 | 2340.4716 | 25.9529 | 38.9293 | 2353.0847
TRE | ERCT | ERCOT All | TX | Corpus Christi | 50475 | N/A | Equistar Chemicals LP | 5065 | AEP Texas Central Company | Nueces | NG | GAS | GAS | 0.2594 | 41 | 93178 | 1.0552 | 1.0552 | 0.0394 | 1340.695 | 26.679 | 2.6725 | 1342.0837
TRE | ERCT | ERCOT All | TX | Corpus Christi Cogeneration LLC | 55206 | N/A | Corpus Christi Cogeneration LP | 4383 | AEP Texas Central Company | Nueces | NG | GAS | GAS | 0.4426 | 575.5 | 2231090 | 0.3594 | 0.322 | 0.0065 | 1269.5644 | 24.8449 | 2.4888 | 1270.8577
TRE | ERCT | ERCOT All | TX | Corpus Refinery | 50026 | N/A | Flint Hills Resources LP | 6426 | AEP Texas Central Company | Nueces | NG | GAS | GAS | 0.5919 | 56.7 | 293987 | 0.5809 | 0.5809 | 0.0176 | 773.8857 | 14.6871 | 5.3286 | 775.846
NPCC | NEWE | NPCC New England | CT | Cos Cob | 542 | N/A | Connecticut Jet Power LLC | 22379 | Connecticut Light & Power Co | Fairfield | KER | OIL | OIL | 0.0044 | 115 | 4478 | 3.8514 | 3.8521 | 0 | 2465.9334 | 106.6475 | 21.3356 | 2474.787
NPCC | NEWE | NPCC New England | MA | Cosgrove Intake and Power Station | 10825 | N/A | Massachusetts Water Res Auth | 11426 | National Grid (Massachusetts Electric) | Worcester | WAT |  | HYDRO | 0.191 | 3.2 | 5353 | 0 | 0 | 0 | 0 | 0 | 0 | 0
WECC | CAMX | WECC California | CA | Coso Energy Developers | 10875 | N/A | Coso Operating Co LLC | 4397 | Southern California Edison Co | Inyo | GEO |  | GEOTHERMAL | 0.5952 | 90 | 469283 | 0 | 0 | 0.35 | 60 | 0 | 0 | 60
WECC | CAMX | WECC California | CA | Coso Finance Partners | 10873 | N/A | Coso Operating Co LLC | 4397 | Southern California Edison Co | Inyo | GEO |  | GEOTHERMAL | 0.6749 | 92.2 | 545065 | 0 | 0 | 0.35 | 60 | 0 | 0 | 60
WECC | CAMX | WECC California | CA | Coso Power Developers | 10874 | N/A | Coso Operating Co LLC | 4397 | Southern California Edison Co | Inyo | GEO |  | GEOTHERMAL | 0.7439 | 90 | 586470 | 0 | 0 | 0.35 | 60 | 0 | 0 | 60
WECC | CAMX | WECC California | CA | Cosumnes | 55970 | N/A | Sacramento Municipal Util Dist | 16534 | Sacramento Municipal Util Dist | Sacramento | NG | GAS | GAS | 0.8053 | 530 | 3738648 | 0.036 | 0.0367 | 0.0042 | 827.3883 | 16.1917 | 1.622 | 828.2311
WECC | CAMX | WECC California | CA | Cottonwood | 394 | N/A | Los Angeles City of | 11208 | Los Angeles City of | Inyo | WAT |  | HYDRO | 0.5844 | 2.4 | 12286 | 0 | 0 | 0 | 0 | 0 | 0 | 0
SERC | SRMV | SERC Mississippi Valley | TX | Cottonwood Energy Project | 55358 | N/A | Cottonwood Energy Co LP | 4405 | Entergy Texas Inc | Newton | NG | GAS | GAS | 0.2671 | 1336 | 3126205 | 0.1292 | 0.1285 | 0.0047 | 936.7565 | 18.332 | 1.8364 | 937.7107
WECC | NWPP | WECC Northwest | OR | Cougar | 3076 | N/A | USCE-North Pacific Division | 19400 | Bonneville Power Admin | Lane | WAT |  | HYDRO | 0.5306 | 26 | 120846 | 0 | 0 | 0 | 0 | 0 | 0 | 0
SPP | SPSO | SPP South | LA | Coughlin Power Station | 1396 | N/A | Cleco Evangeline LLC | 3737 | Cleco Power LLC | Evangeline | NG | GAS | GAS | 0.0916 | 922.8 | 740383 | 0.2267 | 0.2158 | 0.0048 | 949.1528 | 18.5747 | 1.8607 | 950.1197
RFC | RFCW | RFC West | IL | Countyside Genco LLC | 55773 | N/A | Illinois Electricial Gen Partn | 9205 | Commonwealth Edison Co | Lake | LFG |  | BIOMASS | 0.5864 | 8.4 | 43148 | 0 | 0 | 0 | 0 | 0 | 0 | 0
SERC | SRVC | SERC Virginia/Carolina | VA | Covanta Alexandria/Arlington Energy | 50663 | N/A | Covanta Alexandria/Arlington | 4496 | Dominion Virginia Power | Alexandria City | MSB |  | BIOMASS | 0.6475 | 29 | 164503.172 | 5.7484 | 5.7561 | 0.5515 | 4088.5013 | 1432.5945 | 191.0126 | 4177.7997
NPCC | NYLI | NPCC Long Island | NY | Covanta Babylon Inc | 50649 | N/A | Covanta Babylon Inc | 4484 | Long Island Power Authority | Suffolk | MSB |  | BIOMASS | 0.7601 | 17 | 113198 | 1.3541 | 1.3571 | 4.0478 | 1685.8328 | 615.3764 | 82.0502 | 1724.1913
NPCC | NEWE | NPCC New England | CT | Covanta Bristol Energy | 50648 | N/A | Covanta Bristol Inc | 4474 | Connecticut Light & Power Co | Hartford | MSB |  | BIOMASS | 0.7591 | 16.3 | 108393 | 4.8796 | 4.7679 | 4.1322 | 3557.7068 | 1397.6981 | 186.3598 | 3644.83
RFC | RFCE | RFC East | PA | Panther Creek Energy Facility | 50776 | N/A | Panther Creek Partners | 14432 | Metropolitan Edison Co | Carbon | WC | COAL | COAL | 0.822 | 94 | 676873 | 1.2577 | 1.2569 | 1.297 | 2078.9413 | 22.9638 | 34.4456 | 2090.1017
SERC | SRVC | SERC Virginia/Carolina | VA | Covanta Fairfax Energy | 50658 | N/A | Covanta Fairfax Inc | 4425 | Dominion Virginia Power | Fairfax | MSB |  | BIOMASS | 0.5164 | 124 | 560909 | 5.7654 | 5.6909 | 0.2359 | 3510.0431 | 1323.0326 | 176.3964 | 3592.5096
NPCC | NEWE | NPCC New England | MA | Covanta Haverhill | 50661 | N/A | Ogden Projects Inc-Haverhill | 13982 | National Grid (Massachusetts Electric) | Essex | MSB |  | BIOMASS | 0.8222 | 46 | 331310 | 4.8754 | 4.8348 | 6.2745 | 3457.7125 | 1131.8111 | 150.9245 | 3528.2672
NPCC | NYLI | NPCC Long Island | NY | Covanta Hempstead | 10642 | N/A | Covanta Hempstead Company | 473 | Long Island Power Authority | Nassau | MSB |  | BIOMASS | 0.8202 | 78.6 | 564741 | 1.9241 | 1.8382 | 1.7305 | 1846.399 | 655.011 | 87.3752 | 1887.2406
MRO | MROW | MRO West | MN | Covanta Hennepin Energy | 10013 | N/A | Covanta Energy Co | 4435 | Northern States Power Co - Minnesota | Hennepin | MSB |  | BIOMASS | 0.6059 | 39.5 | 209642 | 4.8458 | 4.7492 | 0.0457 | 3386.6017 | 1218.5515 | 162.4735 | 3462.5581
RFC | RFCW | RFC West | IN | Covanta Indianapolis Energy | 50647 | N/A | Covanta Indianapolis Inc | 4497 | Indianapolis Power & Light Co (IPALCO) | Marion | MSB |  | BIOMASS | 0.7008 | 6.5 | 39900.9501 | 21.4364 | 21.07 | 61.0941 | 4529.1663 | 1698.5196 | 226.4693 | 4635.0407
FRCC | FRCC | FRCC All | FL | Covanta Lake County Energy | 50629 | N/A | Covanta Lake Inc | 4482 | Progress Energy Florida | Lake | MSB |  | BIOMASS | 0.5927 | 15.5 | 80480 | 11.2384 | 10.4579 | 1.9563 | 3956.8225 | 1376.459 | 183.5279 | 4042.6218
WECC | NWPP | WECC Northwest | OR | Covanta Marion Inc | 50630 | N/A | Covanta Marion Inc | 4476 | Portland General Electric Co | Marion | MSB |  | BIOMASS | 0.7598 | 13.1 | 87196 | 5.8007 | 5.613 | 0.6198 | 3960.7444 | 1301.3822 | 173.5176 | 4041.8639
WECC | CAMX | WECC California | CA | Covanta Mendota | 10837 | N/A | Covanta Mendota LP | 55989 | Pacific Gas & Electric Co | Fresno | WDS |  | BIOMASS | 0.7042 | 28 | 172729 | 1.3028 | 1.3115 | 0.3035 | 0 | 1150.7692 | 153.4359 | 71.7313
NPCC | NEWE | NPCC New England | CT | Covanta Mid-Connecticut Energy | 54945 | N/A | Covanta Mid-Connecticut Inc | 4426 | Connecticut Light & Power Co | Hartford | MSB |  | BIOMASS | 0.4901 | 90 | 386412 | 4.4319 | 4.4611 | 0.4947 | 2392.987 | 1304.982 | 173.9976 | 2474.3309
WECC | CAMX | WECC California | CA | Covanta Stanislaus Energy | 50632 | N/A | Covanta Stanislaus Inc | 4498 | Pacific Gas & Electric Co | Stanislaus | MSB |  | BIOMASS | 0.5831 | 24 | 122589 | 5.4229 | 5.2255 | 1.6406 | 4122.7754 | 1363.6347 | 181.818 | 4207.7753
NPCC | NEWE | NPCC New England | CT | Covanta Wallingford Energy | 50664 | N/A | Covanta Projects LP | 4427 | Connecticut Light & Power Co | New Haven | MSB |  | BIOMASS | 0.4873 | 11 | 46954 | 1.8912 | 2.0155 | 0.9321 | 1402.7904 | 584.1832 | 77.9574 | 1439.225
RFC | RFCE | RFC East | PA | St Nicholas Cogen Project | 54634 | N/A | Schuylkill Energy Resource Inc | 16793 | PPL Electric Utilities Corp | Schuylkill | WC | COAL | COAL | 0.7643 | 99.2 | 664167 | 0.619 | 0.5702 | 4.8029 | 3344.3206 | 32.5305 | 48.7957 | 3360.1304
SPP | SPSO | SPP South | OK | Covanta WBH LLC | 50660 | N/A | Covanta WBH LLC | 56316 | Public Service Co of Oklahoma | Tulsa | MSB |  |  | 0 | 16.8 | 0 | 0 | 0 | 0 | 0 | 0 | 0 | 0
WECC | CAMX | WECC California | CA | Cove Hydroelectric | 10707 | N/A | Snow Mountain Hydro LLC | 17725 | Pacific Gas & Electric Co | Shasta | WAT |  | HYDRO | 0.4438 | 5 | 19440 | 0 | 0 | 0 | 0 | 0 | 0 | 0
TRE | ERCT | ERCOT All | TX | Covel Gardens Gas Recovery | 56864 | N/A | Energy Developments Inc | 55858 | CPS Energy | Bexar | LFG |  | BIOMASS | 0.7716 | 9.6 | 64889 | 0 | 0 | 0 | 0 | 0 | 0 | 0
SERC | SRVC | SERC Virginia/Carolina | VA | Covington Facility | 50900 | N/A | MeadWestvaco Corp | 20508 | Dominion Virginia Power | Covington | BLQ |  | BIOMASS | 0.6664 | 105 | 612982.562 | 1.6188 | 1.6383 | 5.7979 | 549.0962 | 26.6961 | 22.2117 | 556.5425
SERC | SRMW | SERC Midwest | MO | Cow Branch Wind Power LLC | 56536 | N/A | Cow Branch Wind Power LLC | 55734 | N W Electric Power Coop Inc | Atchison | WND |  | WIND | 0.2193 | 50.4 | 96838 | 0 | 0 | 0 | 0 | 0 | 0 | 0
WECC | CAMX | WECC California | CA | Cow Creek | 229 | N/A | Pacific Gas & Electric Co | 14328 | Pacific Gas & Electric Co | Shasta | WAT |  | HYDRO | 0.1005 | 1.4 | 1232 | 0 | 0 | 0 | 0 | 0 | 0 | 0
SERC | SRVC | SERC Virginia/Carolina | NC | Cowans Ford | 2722 | N/A | Duke Energy Carolinas, LLC | 5416 | Duke Energy Carolinas LLC | Lincoln | WAT |  | HYDRO | 0.0518 | 350 | 158899 | 0 | 0 | 0 | 0 | 0 | 0 | 0
MRO | MROW | MRO West | MN | Cowell | 56577 | N/A | Shane's Wind Machine LLC | 55832 | Northern States Power Co - Minnesota | Lincoln | WND |  | WIND | 0.5917 | 1.3 | 6738 | 0 | 0 | 0 | 0 | 0 | 0 | 0
WECC | NWPP | WECC Northwest | WA | Cowiche | 50423 | N/A | Yakima-Tieton Irrigation Dist | 21086 | PacifiCorp-Pacific | Yakima | WAT |  | HYDRO | 0.2081 | 1.7 | 3099 | 0 | 0 | 0 | 0 | 0 | 0 | 0
WECC | NWPP | WECC Northwest | WA | Cowlitz Falls | 7427 | N/A | PUD No 1 of Lewis County | 10944 | Bonneville Power Admin | Lewis | WAT |  | HYDRO | 0.3961 | 70 | 242917 | 0 | 0 | 0 | 0 | 0 | 0 | 0
SERC | SRTV | SERC Tennessee Valley | KY | Cox Waste to Energy | 54850 | N/A | Cox Waste-to-Energy | 4413 | Taylor County Rural E C C | Taylor | WDS |  | BIOMASS | 0.1394 | 5 | 6105.18 | 1.4367 | 1.4365 | 0.1667 | 0 | 401.0162 | 53.4688 | 24.9967
MRO | MROW | MRO West | ND | Coyote | 8222 | N/A | Otter Tail Power Co | 14232 | Otter Tail Power Co | Mercer | LIG | COAL | COAL | 0.7773 | 450 | 3063983 | 8.0439 | 7.6945 | 8.9368 | 2501.5548 | 26.7228 | 40.0842 | 2514.5421
WECC | CAMX | WECC California | CA | Coyote Canyon Steam Plant | 10395 | N/A | Gas Recovery Systems Inc | 25049 | Southern California Edison Co | Orange | LFG |  | BIOMASS | 0.2778 | 20 | 48679 | 0.2426 | 0.221 | 0 | 0 | 0 | 0 | 0
WECC | CAMX | WECC California | CA | Coyote Creek | 483 | N/A | Metropolitan Water District of S CA | 12397 | Southern California Edison Co | Orange | WAT |  | HYDRO | 0.2128 | 3.1 | 5779 | 0 | 0 | 0 | 0 | 0 | 0 | 0
WECC | NWPP | WECC Northwest | OR | Coyote Springs | 7350 | N/A | Portland General Electric Co | 15248 | Portland General Electric Co | Morrow | NG | GAS | GAS | 0.6674 | 266.3 | 1556965 | 0.1189 | 0.1243 | 0.0045 | 883.7832 | 17.2953 | 1.7325 | 884.6834
WECC | NWPP | WECC Northwest | OR | Coyote Springs II | 7931 | N/A | Avista Corp | 20169 | Portland General Electric Co | Morrow | NG | GAS | GAS | 0.6607 | 287 | 1661182 | 0.1008 | 0.1012 | 0.0042 | 827.7444 | 16.1987 | 1.6227 | 828.5876
SERC | SRVC | SERC Virginia/Carolina | NC | CPI USA NC Roxboro | 10379 | N/A | CPI USA NC LLC | 56614 | Progress Energy Carolinas | Person | BIT | COAL | BIOMASS | 0.1606 | 67.5 | 94974 | 2.7759 | 2.4301 | 8.4454 | 872.3513 | 24.3684 | 36.5526 | 884.1944
SERC | SRVC | SERC Virginia/Carolina | NC | CPI USA NC Southport | 10378 | N/A | CPI USA NC LLC | 56614 | Progress Energy Carolinas | Brunswick | BIT | COAL | COAL | 0.1116 | 135 | 131975 | 2.8912 | 3.1137 | 7.5768 | 1108.6435 | 22.1901 | 33.2851 | 1119.4279
SERC | SRMW | SERC Midwest | MO | CR Clearing LLC | 56537 | N/A | CR Clearing LLC | 55735 | N W Electric Power Coop Inc | Nodaway | WND |  | WIND | 0.2465 | 50.4 | 108810 | 0 | 0 | 0 | 0 | 0 | 0 | 0
ASCC | AKMS | ASCC Miscellaneous | AK | Craig | 421 | N/A | Alaska Power Co | 219 | Alaska Power Co | Prince of Wales | DFO | OIL | OIL | 0 | 4.4 | -84 | -25.7151 | 0 | -0.8577 | -1719.7351 | -73.6013 | -14.7245 | -1725.8454
WECC | RMPA | WECC Rockies | CO | Craig | 6021 | N/A | Tri-State G & T Assn, Inc | 30151 | Tri-State G & T Assn Inc | Moffat | SUB | COAL | COAL | 0.7798 | 1427.6 | 9752406 | 3.0354 | 3.0008 | 0.6935 | 2203.9534 | 24.4393 | 36.659 | 2215.8309
MRO | MROW | MRO West | IA | Crane Creek Wind Energy Center | 56831 | N/A | Wisconsin Public Service Corp | 20860 | Southern Minnesota Mun P Agny | Howard | WND |  | WIND | 0.3094 | 99 | 268341 | 0 | 0 | 0 | 0 | 0 | 0 | 0
SERC | SRVC | SERC Virginia/Carolina | NC | Craven County Wood Energy LP | 10525 | N/A | CMS Generation Operating Co II | 3837 | Progress Energy Carolinas | Craven | WDS |  | BIOMASS | 0.7402 | 50 | 324216 | 4.519 | 2.8522 | 0.2492 | 0 | 588.2957 | 78.4394 | 36.6704
RFC | RFCW | RFC West | IL | Crawford | 867 | N/A | Midwest Generations EME LLC | 12384 | Commonwealth Edison Co | Cook | SUB | COAL | COAL | 0.4639 | 597.4 | 2427899 | 1.2977 | 1.2384 | 5.3431 | 2305.9677 | 25.2088 | 37.8132 | 2318.2192
RFC | RFCE | RFC East | DE | Edge Moor | 593 | N/A | Calpine Mid-Atlantic Generation LLC | 56609 | Delmarva Power & Light Co | New Castle | BIT | COAL | GAS | 0.1049 | 710.3 | 652710 | 1.1113 | 0.9183 | 1.9594 | 1809.105 | 33.2538 | 42.4984 | 1822.9779
WECC | CAMX | WECC California | CA | Creed Energy Center | 55625 | N/A | Creed Energy Center LLC | 49971 | Pacific Gas & Electric Co | Solano | NG | GAS | GAS | 0.0185 | 47 | 7628 | 0.1612 | 0.2318 | 0.0063 | 1235 | 24.1698 | 2.4211 | 1236.2581
NPCC | NYUP | NPCC Upstate NY | NY | Crescent | 2685 | N/A | New York Power Authority | 15296 | New York Power Authority | Albany | WAT |  | HYDRO | 0.6044 | 11.6 | 61419 | 0 | 0 | 0 | 0 | 0 | 0 | 0
RFC | RFCW | RFC West | IL | Crescent Ridge | 56297 | N/A | Bluarc Management Group LLC | 50123 | Commonwealth Edison Co | Bureau | WND |  | WIND | 0.32 | 53 | 148565 | 0 | 0 | 0 | 0 | 0 | 0 | 0
WECC | CAMX | WECC California | CA | Cresta | 231 | N/A | Pacific Gas & Electric Co | 14328 | Pacific Gas & Electric Co | Butte | WAT |  | HYDRO | 0.4491 | 73.8 | 290320 | 0 | 0 | 0 | 0 | 0 | 0 | 0
SERC | SRSO | SERC South | AL | Crestwood Dothan | 54985 | N/A | Crestwood Corp | 4468 | Dothan City of | Houston | DFO | OIL | OIL | 0.0149 | 8.6 | 1119 | 23.7961 | 23.8076 | 0.7632 | 1591.3995 | 68.1088 | 13.6257 | 1597.0537
MRO | MROW | MRO West | NE | Crete | 2231 | N/A | City of Crete | 4527 | Crete City of | Saline | NG | GAS | GAS | 0.003 | 15.5 | 404 | 19.7092 | 18.1845 | 0.1378 | 1595.9246 | 40.0659 | 5.5645 | 1598.491
RFC | RFCW | RFC West | IL | Crete Energy Park | 55253 | N/A | North American Energy Services | 50166 | Commonwealth Edison Co | Will | NG | GAS | GAS | 0.0061 | 356 | 19098 | 0.2826 | 0.2823 | 0.0079 | 1553.0028 | 30.3922 | 3.0445 | 1554.5848
RFC | RFCE | RFC East | PA | P H Glatfelter | 50397 | N/A | P H Glatfelter Co | 14310 | Metropolitan Edison Co | York | BIT | COAL | BIOMASS | 0.6577 | 109.5 | 630893.094 | 1.5188 | 1.5599 | 9.3402 | 620.629 | 24.5932 | 23.0628 | 628.2949
SERC | SRSO | SERC South | GA | Crisp Plant | 753 | N/A | Crisp County Power Comm | 4538 | Crisp County Power Comm | Worth | NG | GAS | GAS | 0.0054 | 17.5 | 834 | 6.3165 | 6.2349 | 4.5605 | 2912.593 | 51.659 | 16.7886 | 2918.8823
SERC | SRSO | SERC South | FL | Crist | 641 | N/A | Gulf Power Co | 7801 | Gulf Power Co | Escambia | BIT | COAL | COAL | 0.4862 | 1135.1 | 4834529 | 3.2703 | 2.3339 | 1.8404 | 2661.1182 | 30.1645 | 45.2468 | 2675.7782
RFC | RFCW | RFC West | MD | Criterion Wind Project | 57300 | N/A | Criterion Power Partners LLC | 56661 | Potomac Edison Co | GARRETT | WND |  | WIND | 0.0024 | 70 | 1494 | 0 | 0 | 0 | 0 | 0 | 0 | 0
WECC | CAMX | WECC California | CA | Crockett Cogen Project | 55084 | N/A | Crockett Cogeneration | 4464 | Pacific Gas & Electric Co | Contra Costa | NG | GAS | GAS | 0.6517 | 247.4 | 1412447 | 0.3209 | 0.2986 | 0.0201 | 681.8856 | 13.5691 | 1.3592 | 682.592
RFC | RFCE | RFC East | PA | American Ref-Fuel of Delaware Valley | 10746 | N/A | Covanta Delaware Valley LP | 570 | PECO Energy Co | Delaware | MSB |  | BIOMASS | 0.7771 | 90 | 612654 | 4.123 | 4.1484 | 5.0566 | 3926.9548 | 1343.6802 | 179.1517 | 4010.7091
SERC | SRVC | SERC Virginia/Carolina | SC | Cross | 130 | N/A | South Carolina Pub Serv Auth | 17543 | South Carolina Pub Serv Auth | Berkeley | BIT | COAL | COAL | 0.7002 | 2390.1 | 14660231 | 0.8453 | 0.8616 | 1.2687 | 2183.2423 | 24.7477 | 37.1215 | 2195.2697
WECC | AZNM | WECC Southwest | AZ | Crosscut | 143 | N/A | Salt River Project | 16572 | Salt River Project | Maricopa | WAT |  | HYDRO | 0.014 | 33 | 4056 | 0 | 0 | 0 | 0 | 0 | 0 | 0
SERC | SRMV | SERC Mississippi Valley | MS | Crossroads Energy Center | 55395 | N/A | Clarksdale Public Utilities | 3702 | Entergy Mississippi Inc | Coahoma | NG | GAS | GAS | 0.0092 | 306.4 | 24780.28 | 0.4041 | 0.3735 | 0.0072 | 1424.6694 | 27.8786 | 2.7927 | 1426.1205
MRO | MROW | MRO West | IA | Crosswind Energy Project | 56859 | N/A | Edison Mission Energy | 34505 | Corn Belt Power Coop | Palo Alto | WND |  | WIND | 0.345 | 21 | 63464 | 0 | 0 | 0 | 0 | 0 | 0 | 0
NPCC | NEWE | NPCC New England | NH | Crotched Mountain Rehabilitation Center | 54515 | N/A | Crotched Mt Rehab Ctr Inc | 4566 | Public Service Co of NH | Hillsborough | DFO | OIL | OIL | 0.0028 | 2.1 | 50.96 | 10.0837 | 10.0937 | 1.1698 | 1214.2448 | 51.9673 | 10.3964 | 1218.559
RFC | RFCM | RFC Michigan | MI | Croton | 1701 | N/A | Consumers Energy Co | 4254 | Consumers Energy Co | Newaygo | WAT |  | HYDRO | 0.397 | 8.9 | 30949 | 0 | 0 | 0 | 0 | 0 | 0 | 0
RFC | RFCE | RFC East | NJ | B L England | 2378 | N/A | RC Cape May Holdings LLC | 55768 | Atlantic City Electric Co | Cape May | BIT | COAL | COAL | 0.1392 | 483.6 | 589892 | 4.5095 | 4.5428 | 6.5667 | 2239.0062 | 26.6948 | 37.7068 | 2251.2559
WECC | AZNM | WECC Southwest | CO | Crystal | 6159 | N/A | U S Bureau of Reclamation | 2518 | USBR-Upper Colorado Region | Montrose | WAT |  | HYDRO | 0.6155 | 28 | 150971 | 0 | 0 | 0 | 0 | 0 | 0 | 0
RFC | RFCW | RFC West | MI | Crystal Falls | 1821 | N/A | City of Crystal Falls | 4604 | Crystal Falls City of | Iron | WAT |  | HYDRO | 0.5309 | 1 | 4651 | 0 | 0 | 0 | 0 | 0 | 0 | 0
MRO | MROW | MRO West | IA | Crystal Lake 3 LLC | 57468 | N/A | Crystal Lake 3 LLC | 56786 | Interstate Power and Light Co | Winnebago | WND |  | WIND | 0.1571 | 66 | 90818 | 0 | 0 | 0 | 0 | 0 | 0 | 0
WECC | NWPP | WECC Northwest | WA | Crystal Mountain | 3853 | N/A | Puget Sound Energy Inc | 15500 | Puget Sound Energy Inc | Pierce | DFO | OIL | OIL | 0.0048 | 2.7 | 114 | 31.9292 | 32.4018 | 3.5878 | 2135.3157 | 91.3873 | 18.2827 | 2142.9024
FRCC | FRCC | FRCC All | FL | Crystal River | 628 | N/A | Progress Energy Florida Inc | 6455 | Progress Energy Florida | Citrus | BIT | COAL | COAL | 0.4161 | 3333.1 | 12148449.561 | 1.7653 | 1.7161 | 6.4991 | 2188.5814 | 24.8108 | 37.2162 | 2200.6395
WECC | NWPP | WECC Northwest | ID | Crystal Springs | 10806 | N/A | Crystal Springs Hydro Elec LP | 3490 | Idaho Power Co | Twin Falls | WAT |  | HYDRO | 0.5222 | 2.3 | 10522 | 0 | 0 | 0 | 0 | 0 | 0 | 0
RFC | RFCW | RFC West | IL | CSL Behring LLC | 54790 | N/A | CSL Behring LLC | 8683 | Commonwealth Edison Co | Kankakee | NG | GAS | GAS | 0.8233 | 4.2 | 30291 | 0.8083 | 0.8084 | 0.0182 | 613.531 | 12.2089 | 1.223 | 614.1665
FRCC | FRCC | FRCC All | FL | CSL Gas Recovery | 50572 | N/A | WM Renewable Energy LLC | 54842 | Florida Power & Light Co | Broward | LFG |  | BIOMASS | 0.6572 | 11.2 | 64482 | 0 | 0 | 0 | 0 | 0 | 0 | 0
WECC | CAMX | WECC California | CA | CSU Fresno Solar Project | 56813 | N/A | MMA Fresno Power LP | 56028 | Pacific Gas & Electric Co | Fresno | SUN |  | SOLAR | 0.1282 | 1 | 1122.66 | 0 | 0 | 0 | 0 | 0 | 0 | 0
WECC | CAMX | WECC California | CA | CTV Power Purchase Contract Trust | 54300 | N/A | Coram Energy, LLC | 4579 | Southern California Edison Co | Kern | WND |  | WIND | 0.3308 | 4.6 | 13330 | 0 | 0 | 0 | 0 | 0 | 0 | 0
MRO | MROW | MRO West | MT | Culbertson Generation Station | 56606 | N/A | Basin Electric Power Coop-East | 1307.1 | Basin Electric Power Coop-East | Roosevelt | NG | GAS | GAS | 0.0308 | 91 | 24519 | 0.5074 | 0.5037 | 0.0032 | 632.876 | 12.3858 | 1.2407 | 633.5207
MRO | MROW | MRO West | WI | Cumberland | 4112 | N/A | Cumberland City of | 4627 | Dairyland Power Coop | Barron | DFO | OIL | OIL | 0 | 21.9 | 51 | 31.4909 | 29.4005 | 2.619 | 2182.9439 | 85.6059 | 16.4473 | 2189.8403
RFC | RFCE | RFC East | PA | John B Rich Memorial Power Station | 10113 | N/A | Gilberton Power Co | 7199 | PPL Electric Utilities Corp | Schuylkill | WC | COAL | COAL | 0.7561 | 88.4 | 585516 | 0.237 | 0.2282 | 1.9677 | 1332.2431 | 12.944 | 19.416 | 1338.5339
SERC | SRTV | SERC Tennessee Valley | TN | Cumberland | 3399 | N/A | Tennessee Valley Authority | 18642 | Tennessee Valley Authority | Stewart | BIT | COAL | COAL | 0.6174 | 2600 | 14062935 | 0.6981 | 0.7542 | 1.7158 | 2081.6263 | 23.5957 | 35.3935 | 2093.0938
RFC | RFCE | RFC East | MD | Panda Brandywine LP | 54832 | N/A | Panda-Brandywine LP | 14410 | Pepco | Prince Georges | NG | GAS | GAS | 0.2277 | 288.8 | 575956.9 | 0.2425 | 0.2103 | 0.0068 | 1002.763 | 19.5882 | 1.9622 | 1003.7826
RFC | RFCE | RFC East | PA | Cromby Generating Station | 3159 | N/A | Exelon Power | 6035 | PECO Energy Co | Chester | BIT | COAL | COAL | 0.1532 | 420.2 | 563756 | 4.518 | 4.102 | 7.5397 | 2400.8209 | 30.1744 | 35.2655 | 2412.3869
SPP | SPSO | SPP South | NM | Cunningham | 2454 | N/A | Southwestern Public Service Co | 17718 | Southwestern Public Service Co | Lea | NG | GAS | GAS | 0.1826 | 519.2 | 830629 | 2.1595 | 1.984 | 0.0077 | 1527.4944 | 29.8921 | 2.9943 | 1529.0504
WECC | NWPP | WECC Northwest | UT | Currant Creek | 56102 | N/A | PacifiCorp-Rocky Mtn | 14354.1 | PacifiCorp-Rocky Mtn | Juab | NG | GAS | GAS | 0.5111 | 566.9 | 2538348 | 0.0513 | 0.0534 | 0.004 | 799.6935 | 15.6498 | 1.5677 | 800.5081
MRO | MROW | MRO West | NE | Curtis | 2232 | N/A | City of Curtis | 4661 | Curtis City of | Frontier | NG | GAS | GAS | 0.0013 | 3.4 | 40 | 18.5043 | 18.1339 | 0.1452 | 1488.3604 | 38.2046 | 5.4301 | 1490.846
FRCC | FRCC | FRCC All | FL | Curtis H Stanton Energy Center | 55821 | N/A | Southern Power Co | 17650 | Orlando Utilities Comm | Orange | NG | GAS | GAS | 0.3565 | 688.3 | 2149546 | 0.0907 | 0.0899 | 0.0046 | 861.605 | 16.8596 | 1.6889 | 862.4826
NPCC | NYUP | NPCC Upstate NY | NY | Curtis Palmer Hydroelectric | 54580 | N/A | EPCOR Generation Inc | 34514 | National Grid (Niagara Mohawk) | Saratoga | WAT |  | HYDRO | 0.6441 | 59 | 332904 | 0 | 0 | 0 | 0 | 0 | 0 | 0
SERC | SRVC | SERC Virginia/Carolina | VA | Cushaw | 3798 | N/A | Virginia Electric & Power Co | 19876 | Dominion Virginia Power | Amherst | WAT |  | HYDRO | 0.1537 | 7.5 | 10096 | 0 | 0 | 0 | 0 | 0 | 0 | 0
SPP | SPSO | SPP South | OK | Cushing | 2975 | N/A | City of Cushing | 4667 | Grand River Dam Authority | Payne | NG | GAS |  | 0 | 24.6 | -904 | -5.4948 | 0 | -0.0636 | -454.5265 | -10.6059 | -1.3539 | -455.169
WECC | NWPP | WECC Northwest | WA | Cushman 1 | 3914 | N/A | Tacoma City of | 18429 | Tacoma City of | Mason | WAT |  | HYDRO | 0.4127 | 43.2 | 156186 | 0 | 0 | 0 | 0 | 0 | 0 | 0
WECC | NWPP | WECC Northwest | WA | Cushman 2 | 3915 | N/A | Tacoma City of | 18429 | Tacoma City of | Mason | WAT |  | HYDRO | 0.3339 | 81 | 236922 | 0 | 0 | 0 | 0 | 0 | 0 | 0
MRO | MROE | MRO East | WI | Custer Energy Center | 7795 | N/A | Manitowoc Public Utilities | 11571 | Manitowoc Public Utilities | Manitowoc | NG | GAS | GAS | 0.0023 | 24.5 | 497 | 4.5807 | 4.5281 | 1.3946 | 2124.4493 | 63.9627 | 10.456 | 2129.0339
WECC | NWPP | WECC Northwest | UT | Cutler | 3646 | N/A | PacifiCorp-Rocky Mtn | 14354.1 | PacifiCorp-Rocky Mtn | Box Elder | WAT |  | HYDRO | 0.1864 | 30 | 48987 | 0 | 0 | 0 | 0 | 0 | 0 | 0
FRCC | FRCC | FRCC All | FL | Cutrale Citrus Juices USA I | 10020 | N/A | Cutrale Citrus Juices USA Inc | 4558 | Leesburg City of | Lake | NG | GAS | GAS | 0.8144 | 3.5 | 24969 | 3.2193 | 3.2193 | 0.0397 | 1363.3889 | 27.1306 | 2.7177 | 1364.8011
FRCC | FRCC | FRCC All | FL | Cutrale Citrus Juices USA II | 10188 | N/A | Cutrale Citrus Juices USA Inc | 4558 | Tampa Electric Co | Polk | NG | GAS | GAS | 0.3381 | 8.5 | 25173 | 3.9701 | 3.9703 | 0.0878 | 3013.3907 | 59.9647 | 6.0068 | 3016.512
WECC | CAMX | WECC California | CA | Cymric 31X Cogen | 52081 | N/A | Chevron USA Inc | 54713 | Pacific Gas & Electric Co | Kern | NG | GAS | GAS | 0.5661 | 6.8 | 33722 | 0.6314 | 0.6315 | 0.0224 | 802.2454 | 15.9642 | 1.5992 | 803.0764
WECC | CAMX | WECC California | CA | Cymric 36W Cogen | 52104 | N/A | Chevron USA Inc | 54713 | Pacific Gas & Electric Co | Kern | NG | GAS | GAS | 0.6507 | 12.4 | 70681 | 0.7032 | 0.7032 | 0.0249 | 893.3927 | 17.778 | 1.7809 | 894.3181
WECC | CAMX | WECC California | CA | Cymric 6Z Cogen | 52082 | N/A | Chevron USA Inc | 54713 | Pacific Gas & Electric Co | Kern | NG | GAS | GAS | 0.7134 | 6.8 | 42495 | 0.5889 | 0.5889 | 0.0209 | 748.2564 | 14.8899 | 1.4915 | 749.0314
NPCC | NEWE | NPCC New England | CT | Cytec 1, 2 & 3 | 56257 | N/A | Connecticut Mun Elec Engy Coop | 4180 | Wallingford Town of | New Haven | DFO | OIL | OIL | 0.0062 | 5.4 | 291 | 13.9588 | 13.9933 | 2.4323 | 1680.8749 | 71.9381 | 14.3918 | 1686.8471
SERC | SRTV | SERC Tennessee Valley | KY | D B Wilson | 6823 | N/A | Big Rivers Electric Corp | 1692 | Big Rivers Electric Corp | Ohio | BIT | COAL | COAL | 0.6732 | 566.1 | 3338580 | 0.5593 | 0.5121 | 5.4484 | 2226.2995 | 25.2358 | 37.8536 | 2238.5641
SPP | SPSO | SPP South | LA | D G Hunter | 6558 | N/A | City of Alexandria | 298 | Alexandria City of | Rapides | NG | GAS | GAS | 0.0036 | 140 | 4396 | 14.9409 | 0 | 0.0073 | 1480.2052 | 28.9598 | 2.901 | 1481.7126
WECC | RMPA | WECC Rockies | CO | DADS Gas Recovery | 56530 | N/A | WM Renewable Energy LLC | 54842 | PSC Service Co of Colorado | Arapahoe | LFG |  | BIOMASS | 0.7012 | 3.2 | 19656 | 0 | 0 | 0 | 0 | 0 | 0 | 0
RFC | RFCW | RFC West | MI | Dafter | 1868 | N/A | Cloverland Electric Co-op | 3828 | Cloverland Electric Co-op | Chippewa | DFO | OIL | OIL | 0.011 | 8 | 771 | 39.3432 | 39.3942 | 2.484 | 2631.1339 | 112.6074 | 22.5279 | 2640.4823
SERC | SRSO | SERC South | GA | Dahlberg | 7709 | N/A | Southern Power Co | 17650 | Georgia Power Co | Jackson | NG | GAS | GAS | 0.0353 | 919 | 284271 | 0.4247 | 0.345 | 0.0147 | 1587.0372 | 30.1043 | 3.0156 | 1588.6043
NPCC | NYUP | NPCC Upstate NY | NY | Dahowa Hydro | 50280 | N/A | Dahowa Hydro | 4735 | National Grid (Niagara Mohawk) | Washington | WAT |  | HYDRO | 0.3712 | 10.5 | 34146 | 0 | 0 | 0 | 0 | 0 | 0 | 0
WECC | CAMX | WECC California | CA | DAI Oildale | 54410 | N/A | DAI Oil Dale Inc | 4732 | Pacific Gas & Electric Co | Kern | NG | GAS | GAS | 0.7462 | 36 | 235331 | 0.4583 | 0.4583 | 0.0282 | 974.0587 | 19.3832 | 1.9417 | 975.0677
MRO | MROW | MRO West | ND | Dakota Magic | 7884 | N/A | Dakota Magic Casino | 4775 | Otter Tail Power Co | Richland | DFO | OIL | OIL | 0 | 1.5 | 1 | 26.818 | 26.8157 | 0.4771 | 1793.4935 | 76.758 | 15.356 | 1799.8658
SERC | SRTV | SERC Tennessee Valley | KY | Dale | 1385 | N/A | East Kentucky Power Coop, Inc | 5580 | East Kentucky Power Coop Inc | Clark | BIT | COAL | COAL | 0.4583 | 216 | 867146 | 4.6401 | 4.5682 | 16.9603 | 2494.8493 | 28.2806 | 42.4208 | 2508.5937
SERC | SRTV | SERC Tennessee Valley | TN | Dale Hollow | 3424 | N/A | USCE-Nashville District | 19462 | Tennessee Valley Authority | Clay | WAT |  | HYDRO | 0.2138 | 54 | 101125 | 0 | 0 | 0 | 0 | 0 | 0 | 0
SERC | SRMW | SERC Midwest | IL | Dallman | 963 | N/A | City of Springfield | 17828 | Springfield City of | Sangamon | BIT | COAL | COAL | 0.4363 | 667.7 | 2551998 | 1.1268 | 0.9514 | 2.5944 | 2536.6158 | 28.8112 | 43.2168 | 2550.618
SERC | SRMV | SERC Mississippi Valley | AR | Dam 2 | 7246 | N/A | Arkansas Electric Coop Corp | 807 | Entergy Arkansas Inc | Desha | WAT |  | HYDRO | 0.4798 | 102.6 | 431239 | 0 | 0 | 0 | 0 | 0 | 0 | 0
RFC | RFCM | RFC Michigan | MI | Dan E Karn | 1702 | N/A | Consumers Energy Co | 4254 | Consumers Energy Co | Bay | SUB | COAL | COAL | 0.1706 | 1946.3 | 2908623 | 0.8683 | 0.7511 | 9.1847 | 2189.2583 | 24.8963 | 36.9752 | 2201.2434
SERC | SRVC | SERC Virginia/Carolina | NC | Dan River | 2723 | N/A | Duke Energy Carolinas, LLC | 5416 | Duke Energy Carolinas LLC | Rockingham | BIT | COAL | COAL | 0.1751 | 387.8 | 594720 | 3.2679 | 3.3482 | 14.4358 | 2352.7402 | 26.7387 | 39.9871 | 2365.6977
MRO | MROW | MRO West | WI | Danbury Dam | 4019 | N/A | Flambeau Hydro LLC | 6338 | Northwestern Wisconsin Elec Co | Burnett | WAT |  | HYDRO | 0.3063 | 1 | 2683 | 0 | 0 | 0 | 0 | 0 | 0 | 0
MRO | MROW | MRO West | WI | Danbury Diesel | 55998 | N/A | Northwestern Wisconsin Elec Co | 13815 | Northwestern Wisconsin Elec Co | Burnett | DFO | OIL | OIL | 0 | 7.8 | -273 | -0.8985 | 0 | -0.4742 | -329.0759 | -14.0838 | -2.8176 | -330.2451
NPCC | NYUP | NPCC Upstate NY | NY | DANC LFGTE Facility | 56958 | N/A | Innovative Energy Systems Inc | 50158 | National Grid (Niagara Mohawk) | Jefferson | LFG |  | BIOMASS | 0.922 | 4.8 | 38769 | 0 | 0 | 0 | 0 | 0 | 0 | 0
MRO | MROE | MRO East | WI | Dane County Landfill #2 Rodefeld | 55770 | N/A | Dane County Public Works | 4767 | Madison Gas & Electric Co | Dane | LFG |  | BIOMASS | 0.8669 | 4 | 30377 | 0 | 0 | 0 | 0 | 0 | 0 | 0
TRE | ERCT | ERCOT All | TX | Dansby | 6243 | N/A | City of Bryan | 2442 | Bryan City of | Brazos | NG | GAS | GAS | 0.0729 | 203.2 | 129732 | 0.6284 | 0.7411 | 0.0067 | 1317.508 | 25.7846 | 2.5829 | 1318.8501
NPCC | NYUP | NPCC Upstate NY | NY | Danskammer Generating Station | 2480 | N/A | Dynegy Northeast Gen Inc | 5511 | Central Hudson Gas & Elec Corp | Orange | BIT | COAL | COAL | 0.3622 | 537.4 | 1705146 | 2.5446 | 2.5117 | 9.8194 | 2082.9778 | 24.0771 | 35.4815 | 2094.4827
SERC | SRVC | SERC Virginia/Carolina | VA | Danville Kentuck Road Plant | 56364 | N/A | City of Danville | 4794 | Dominion Virginia Power | Pittsylvania | DFO | OIL | OIL | 0.0015 | 1.8 | 23 | 10.9497 | 9.8649 | 0.8842 | 1318.5368 | 56.4308 | 11.2894 | 1323.2215
SERC | SRVC | SERC Virginia/Carolina | VA | Danville New Design Plant | 56363 | N/A | City of Danville | 4794 | Dominion Virginia Power | Pittsylvania | DFO | OIL | OIL | 0.0012 | 1.8 | 19 | 14.9653 | 13.54 | 1.2085 | 1802.0748 | 77.1253 | 15.4295 | 1808.4776
SERC | SRVC | SERC Virginia/Carolina | VA | Danville Westover Plant | 56365 | N/A | City of Danville | 4794 | Dominion Virginia Power | Pittsylvania | DFO | OIL | OIL | 0.0013 | 1.8 | 21 | 10.832 | 10.832 | 0.8747 | 1304.3589 | 55.824 | 11.168 | 1308.9933
RFC | RFCW | RFC West | OH | Darby Electric Generating Station | 55247 | N/A | Columbus Southern Power Co | 4062 | Columbus Southern Power Co | Pickaway | NG | GAS | GAS | 0.0077 | 564 | 38093 | 0.3828 | 0.376 | 0.0076 | 1496.6739 | 29.2893 | 2.934 | 1498.1985
SERC | SRVC | SERC Virginia/Carolina | VA | Darbytown | 7212 | N/A | Virginia Electric & Power Co | 19876 | Dominion Virginia Power | Henrico | NG | GAS | GAS | 0.0658 | 368.4 | 212326 | 1.5556 | 1.4847 | 0.0572 | 1383.5008 | 27.0531 | 2.71 | 1384.909
SPP | SPSO | SPP South | AR | Dardanelle | 199 | N/A | USCE-Little Rock District | 19647 | Southwestern Power Admin | Pope | WAT |  | HYDRO | 0.5018 | 160.8 | 706781 | 0 | 0 | 0 | 0 | 0 | 0 | 0
SERC | SRVC | SERC Virginia/Carolina | SC | Darlington County | 3250 | N/A | Progress Energy Carolinas Inc | 3046 | Progress Energy Carolinas | Darlington | NG | GAS | GAS | 0.0149 | 1045.8 | 136747 | 2.9465 | 3.1592 | 0.4083 | 1949.7419 | 36.888 | 3.6951 | 1951.662
NPCC | NEWE | NPCC New England | NH | Dartmouth College Heating Plant | 54409 | N/A | Dartmouth College | 4823 | National Grid (Granite State Electric) | Grafton | RFO | OIL | OIL | 0.2813 | 7 | 17247 | 1.7381 | 1.7383 | 4.0642 | 918.3319 | 38.7079 | 7.7438 | 921.5454
NPCC | NEWE | NPCC New England | MA | Dartmouth Power Associates | 52026 | N/A | Morris Energy Operations Company, LLC | 56516 | NSTAR Electric Company | Bristol | NG | GAS | GAS | 0.1384 | 101.7 | 123336 | 0.4474 | 0.5753 | 0.2056 | 1115.866 | 24.5314 | 2.953 | 1117.2966
NPCC | NYUP | NPCC Upstate NY | NY | Dashville | 2481 | N/A | Central Hudson Gas & Elec Corp | 3249 | Central Hudson Gas & Elec Corp | Ulster | WAT |  | HYDRO | 0.2711 | 4.8 | 11399 | 0 | 0 | 0 | 0 | 0 | 0 | 0
WECC | NWPP | WECC Northwest | MT | Dave Gates Generating Station | 56908 | N/A | NorthWestern Energy DGGS | 56815 | NorthWestern Energy (MT) | Deer Lodge | NG | GAS | GAS | 0.0286 | 150 | 37595.246 | 0.2923 | 0 | 0.0117 | 1530.6038 | 29.7791 | 2.983 | 1532.1539
WECC | NWPP | WECC Northwest | WY | Dave Johnston | 4158 | N/A | PacifiCorp-Rocky Mtn | 14354.1 | PacifiCorp-Rocky Mtn | Converse | SUB | COAL | COAL | 0.658 | 816.7 | 4707330 | 3.1216 | 2.9437 | 5.6599 | 2545.8974 | 28.2311 | 42.3467 | 2559.6177
MRO | MROW | MRO West | IA | Davenport Water Pollution Control Plant | 55035 | N/A | Davenport City of | 29729 | MidAmerican Energy Co | Scott | DG |  | BIOMASS | 0.5946 | 1.6 | 8333.92 | 0.0736 | 0.1142 | 0 | 6.3525 | 0.1264 | 0.0127 | 6.3591
MRO | MROW | MRO West | NE | David City | 2233 | N/A | City of David City | 4836 | Butler County Rural P P D | Butler | DFO | OIL | OIL | 0.0023 | 10.6 | 214 | 21.7335 | 19.3105 | 0.4083 | 1506.1353 | 59.1065 | 11.36 | 1510.8981
SERC | SRVC | SERC Virginia/Carolina | NC | Davidson Gas Producers LLC | 57436 | N/A | Davidson Gas Producers LLC | 56760 | Duke Energy Carolinas LLC | DAVIDSON | LFG |  | BIOMASS | 0.1289 | 1.6 | 1806 | 0 | 0 | 0 | 0 | 0 | 0 | 0
RFC | RFCW | RFC West | OH | Davis Besse | 6149 | N/A | FirstEnergy Nuclear Operating Company | 50161 | Toledo Edison Co | Ottawa | NUC |  | NUCLEAR | 0.6398 | 925.2 | 5185092 | 0 | 0 | 0 | 0 | 0 | 0 | 0
WECC | AZNM | WECC Southwest | AZ | Davis Dam | 152 | N/A | U S Bureau of Reclamation | 2518 | USBR-Lower Colorado Region | Mohave | WAT |  | HYDRO | 0.5059 | 254.8 | 1129158 | 0 | 0 | 0 | 0 | 0 | 0 | 0
MRO | MROW | MRO West | SD | Day County Wind LLC | 57194 | N/A | Day County Wind LLC | 56561 | Basin Electric Power Coop-East | Day | WND |  | WIND | 0.343 | 99 | 297452.63 | 0 | 0 | 0 | 0 | 0 | 0 | 0
MRO | MROW | MRO West | IA | Dayton | 1135 | N/A | Dayton City of | 4919 | Dayton City of | Webster | DFO | OIL | OIL | 0.0011 | 1.8 | 17 | 24.2366 | 23.161 | 2.5435 | 1620.8578 | 69.3695 | 13.8779 | 1626.6167
RFC | RFCM | RFC Michigan | MI | Dayton | 1727 | N/A | Detroit Edison Co | 5109 | Detroit Edison Co | Wayne | DFO | OIL | OIL | 0 | 10 | -194 | -13.874 | 0 | -0.9395 | -927.843 | -39.7099 | -7.9442 | -931.1396
SERC | SRMW | SERC Midwest | IL | Dayton Hydro | 10520 | N/A | Midwest Hydro Inc | 21581 | Ameren Illinois - IP | La Salle | WAT |  | HYDRO | 0.5083 | 3.6 | 16029 | 0 | 0 | 0 | 0 | 0 | 0 | 0
MRO | MROE | MRO East | WI | De Pere Energy Center | 55029 | N/A | Wisconsin Public Service Corp | 20860 | Wisconsin Public Service Corp | Brown | NG | GAS | GAS | 0.0181 | 187.2 | 29762 | 0.7666 | 0.876 | 0.0051 | 1001.9578 | 19.608 | 1.9642 | 1002.9784
WECC | CAMX | WECC California | CA | De Sabla | 232 | N/A | Pacific Gas & Electric Co | 14328 | Pacific Gas & Electric Co | Butte | WAT |  | HYDRO | 0.4936 | 18.4 | 79553 | 0 | 0 | 0 | 0 | 0 | 0 | 0
SERC | SRVC | SERC Virginia/Carolina | NC | DE Solar 10240 Old Dowd Rd | 57334 | N/A | Duke Energy Carolinas, LLC | 5416 | Duke Energy Carolinas LLC | Mecklenburg | SUN |  | SOLAR | 0.0161 | 1.9 | 268 | 0 | 0 | 0 | 0 | 0 | 0 | 0
SERC | SRVC | SERC Virginia/Carolina | NC | DE Solar 1725 Drywall Dr | 57336 | N/A | Duke Energy Carolinas, LLC | 5416 | Duke Energy Carolinas LLC | Gaston | SUN |  | SOLAR | 0.1764 | 1 | 1545 | 0 | 0 | 0 | 0 | 0 | 0 | 0
SERC | SRVC | SERC Virginia/Carolina | NC | DE Solar 657 Brigham Rd | 57335 | N/A | Duke Energy Carolinas, LLC | 5416 | Duke Energy Carolinas LLC | Guilford | SUN |  | SOLAR | 0.1524 | 1.3 | 1735 | 0 | 0 | 0 | 0 | 0 | 0 | 0
WECC | CAMX | WECC California | CA | Deadwood Creek | 7507 | N/A | Yuba County Water Agency | 21140 | Pacific Gas & Electric Co | Yuba | WAT |  | HYDRO | 0.1808 | 2 | 3167 | 0 | 0 | 0 | 0 | 0 | 0 | 0
SERC | SRVC | SERC Virginia/Carolina | VA | Dean Drive Area Electric Generators | 56491 | N/A | City of Manassas | 11560 | Dominion Virginia Power | Prince William | DFO | OIL | OIL | 0.0036 | 3.2 | 100 | 14.5555 | 14.2764 | 1.2071 | 1752.7323 | 75.0135 | 15.007 | 1758.9598
RFC | RFCW | RFC West | IN | Dean H Mitchell | 996 | N/A | Northern Indiana Pub Serv Co | 13756 | Northern Indiana Pub Serv Co | Lake | NG | GAS | GAS | 0.0001 | 537.6 | 472 | 2.6914 | 2.6835 | 0.0609 | 2042.814 | 40.6508 | 4.0721 | 2044.93
SERC | SRVC | SERC Virginia/Carolina | SC | Dearborn | 3256 | N/A | Duke Energy Carolinas, LLC | 5416 | Duke Energy Carolinas LLC | Chester | WAT |  | HYDRO | 0.3649 | 45 | 143863 | 0 | 0 | 0 | 0 | 0 | 0 | 0
RFC | RFCM | RFC Michigan | MI | Dearborn Industrial Generation | 55088 | N/A | Dearborn Industrial Gen Inc | 4945 | Detroit Edison Co | Wayne | NG | GAS | GAS | 0.3122 | 760 | 2078343 | 0.2077 | 0.1993 | 0.1323 | 616.0411 | 12.2458 | 1.2267 | 616.6786
FRCC | FRCC | FRCC All | FL | DeBary | 6046 | N/A | Progress Energy Florida Inc | 6455 | Progress Energy Florida | Volusia | NG | GAS | GAS | 0.0337 | 860.8 | 254285 | 2.9338 | 1.8434 | 0.727 | 1958.5082 | 52.3121 | 8.1969 | 1962.1478
SERC | SRTV | SERC Tennessee Valley | AL | Decatur Energy Center | 55292 | N/A | Calpine Eastern Corp-Decatur | 2929 | Tennessee Valley Authority | Morgan | NG | GAS | GAS | 0.5547 | 711 | 3454959 | 0.0642 | 0.0648 | 0.0046 | 905.2555 | 17.7156 | 1.7746 | 906.1777
TRE | ERCT | ERCOT All | TX | Decker Creek | 3548 | N/A | Austin Energy | 1015 | Austin Energy | Travis | NG | GAS | GAS | 0.1456 | 932 | 1188481 | 1.3173 | 1.143 | 0.0194 | 1344.7949 | 26.233 | 2.6278 | 1346.1604
RFC | RFCM | RFC Michigan | MI | Decorative Panels Intl | 10149 | N/A | Decorative Panels International, Inc. | 49967 | Alpena Power Co | Alpena | WDS |  | BIOMASS | 0.6314 | 7.5 | 41480 | 3.554 | 3.5873 | 6.0697 | 633.7305 | 270.9401 | 45.7495 | 653.6026
TRE | ERCT | ERCOT All | TX | DeCordova Power Company LLC | 8063 | N/A | Luminant Generation Company LLC | 55983 | Oncor | Hood | NG | GAS | GAS | 0.0022 | 1156.8 | 22426 | 4.2772 | 4.181 | 0.1735 | 1569.2541 | 31.2272 | 3.1281 | 1570.8796
RFC | RFCE | RFC East | PA | PPL Holtwood | 3145 | N/A | PPL Holtwood LLC | 15458 | PPL Electric Utilities Corp | Lancaster | WAT |  | HYDRO | 0.5951 | 107.2 | 558883 | 0 | 0 | 0 | 0 | 0 | 0 | 0
RFC | RFCE | RFC East | NJ | Covanta Essex Company | 10643 | N/A | Covanta Essex Company | 542 | Public Service Electric&Gas Co | Essex | MSB |  | BIOMASS | 0.8032 | 69.8 | 491110 | 1.691 | 1.6475 | 7.235 | 3415.1217 | 731.843 | 97.5791 | 3460.7399
WECC | CAMX | WECC California | CA | Deer Creek | 233 | N/A | Pacific Gas & Electric Co | 14328 | Pacific Gas & Electric Co | Nevada | WAT |  | HYDRO | 0.3528 | 5.5 | 16997 | 0 | 0 | 0 | 0 | 0 | 0 | 0
WECC | NWPP | WECC Northwest | UT | Deer Creek | 6404 | N/A | U S Bureau of Reclamation | 2518 | PacifiCorp-Rocky Mtn | Wasatch | WAT |  | HYDRO | 0.6038 | 4.8 | 25389 | 0 | 0 | 0 | 0 | 0 | 0 | 0
NPCC | NEWE | NPCC New England | MA | Deer Island Treatment Plant | 10823 | N/A | Massachusetts Wtr RAuth-Deer I | 11427 | NSTAR Electric Company | Suffolk | DFO | OIL | OIL | 0.058 | 72.8 | 37007.89 | 0.9446 | 0.1915 | 1.39 | 847.2749 | 36.4042 | 7.2829 | 850.2971
TRE | ERCT | ERCOT All | TX | Deer Park Energy Center | 55464 | N/A | Deer Park Energy Center | 4994 | CenterPoint Energy Houston Electric LLC | Harris | NG | GAS | GAS | 0.6515 | 996 | 5684394 | 0.0425 | 0.0383 | 0.0033 | 651.9428 | 12.7583 | 1.278 | 652.6069
NPCC | NEWE | NPCC New England | ME | Deer Rips | 1488 | N/A | FPL Energy Maine Hydro LLC | 39006 | Central Maine Power Co | Androscoggin | WAT |  | HYDRO | 0.6213 | 6.5 | 35378 | 0 | 0 | 0 | 0 | 0 | 0 | 0
RFC | RFCW | RFC West | IN | Deercroft I & II LFGTE | 54956 | N/A | Wabash Valley Power Assn, Inc | 40211 | Wabash Valley Power Assn Inc | La Porte | LFG |  | BIOMASS | 0.6905 | 6.4 | 38710 | 0 | 0 | 0 | 0 | 0 | 0 | 0
NPCC | NEWE | NPCC New England | MA | Deerfield 2 | 6047 | N/A | TransCanada Hydro Northeast Inc., | 50048 | Western Massachusetts Elec Co | Franklin | WAT |  | HYDRO | 0.6732 | 4.8 | 28308 | 0 | 0 | 0 | 0 | 0 | 0 | 0
NPCC | NEWE | NPCC New England | MA | Deerfield 3 | 6083 | N/A | TransCanada Hydro Northeast Inc., | 50048 | Western Massachusetts Elec Co | Franklin | WAT |  | HYDRO | 0.5521 | 4.8 | 23216 | 0 | 0 | 0 | 0 | 0 | 0 | 0
NPCC | NEWE | NPCC New England | MA | Deerfield 4 | 6119 | N/A | TransCanada Hydro Northeast Inc., | 50048 | Western Massachusetts Elec Co | Franklin | WAT |  | HYDRO | 0.5393 | 4.8 | 22678 | 0 | 0 | 0 | 0 | 0 | 0 | 0
NPCC | NEWE | NPCC New England | MA | Deerfield 5 | 1620 | N/A | TransCanada Hydro Northeast Inc., | 50048 | Western Massachusetts Elec Co | Berkshire | WAT |  | HYDRO | 0.3601 | 17.5 | 55208 | 0 | 0 | 0 | 0 | 0 | 0 | 0
FRCC | FRCC | FRCC All | FL | Deerhaven Generating Station | 663 | N/A | Gainesville Regional Utilities | 6909 | Gainesville Regional Utilities | Alachua | BIT | COAL | COAL | 0.3499 | 471 | 1443489 | 0.7911 | 0.7915 | 4.4077 | 2253.3311 | 26.5698 | 36.413 | 2265.1771
RFC | RFCW | RFC West | WI | Deertrack Park Gas Recovery | 56520 | N/A | WM Renewable Energy LLC | 54842 | We Energies (Wisconsin Electric Power Co) | Jefferson | LFG |  | BIOMASS | 0.943 | 6.4 | 52867 | 0 | 0 | 0 | 0 | 0 | 0 | 0
NPCC | NYUP | NPCC Upstate NY | NY | Deferiet | 2552 | N/A | Erie Boulevard Hydropower LP | 5914 | National Grid (Niagara Mohawk) | Jefferson | WAT |  | HYDRO | 0.4826 | 12 | 50726 | 0 | 0 | 0 | 0 | 0 | 0 | 0
SERC | SRMV | SERC Mississippi Valley | AR | Degray | 187 | N/A | USCE -Vickburg District | 19406 | Entergy Arkansas Inc | Clark | WAT |  | HYDRO | 0.1086 | 68 | 64707 | 0 | 0 | 0 | 0 | 0 | 0 | 0
RFC | RFCW | RFC West | VA | DEGS of Narrows LLC | 52089 | N/A | DEGS of Narrows LLC | 55732 | Appalachian Power Co | Giles | BIT | COAL | COAL | 0.6497 | 27.2 | 154812.843 | 12.9377 | 4.2055 | 23.2809 | 3204.679 | 36.7364 | 53.9533 | 3222.176
SERC | SRSO | SERC South | GA | DeKalb County Green Energy Facility | 57013 | N/A | DeKalb County GA | 56306 | Southern Co Services Inc | DeKalb | LFG |  | BIOMASS | 0.7192 | 3.2 | 20160 | 0 | 0 | 0 | 0 | 0 | 0 | 0
SERC | SRSO | SERC South | GA | Dekalb Medical Center | 54830 | N/A | DeKalb Regional Health System | 50109 | Georgia Power Co | DeKalb | DFO | OIL | OIL | 0 | 3.9 | 29 | 23.7915 | 24.7863 | 0.4195 | 1591.093 | 68.0957 | 13.623 | 1596.7462
SERC | SRSO | SERC South | GA | DeKalb Medical Center-Hillandale | 56231 | N/A | DeKalb Regional Health System | 50109 | Georgia Power Co | DeKalb | DFO | OIL | OIL | 0 | 1.6 | 5 | 22.9172 | 0 | 0.3817 | 1532.6218 | 65.5932 | 13.1224 | 1538.0672
MRO | MROW | MRO West | MN | Delano | 1969 | N/A | Delano Municipal Utilities | 5015 | Delano Municipal Utilities | Wright | DFO | OIL | OIL | 0 | 24.1 | 39 | 29.8695 | 30.8322 | 1.0272 | 2107.0414 | 90.1772 | 18.0406 | 2114.5277
WECC | CAMX | WECC California | CA | Delano Energy | 10840 | N/A | Covanta Delano Inc | 56099 | Southern California Edison Co | Kern | WDS |  | BIOMASS | 0.6249 | 57 | 312019 | 1.1778 | 1.187 | 0.0046 | 0 | 955.6925 | 127.4257 | 59.5715
RFC | RFCE | RFC East | MD | NAEA Rock Springs LLC | 7835 | N/A | NAEA Rock Springs LLC | 56386 | Pennsylvania Electric Co | Cecil | NG | GAS | GAS | 0.0711 | 772.6 | 480889 | 0.3127 | 0.31 | 0.0062 | 1223.1836 | 23.9375 | 2.3979 | 1224.4296
RFC | RFCE | RFC East | PA | Ebensburg Power | 10603 | N/A | Ebensburg Power Co | 5670 | Pennsylvania Electric Co | Cambria | WC | COAL | COAL | 0.87 | 57.6 | 439006 | 1.4751 | 1.2826 | 10.9119 | 3139.7131 | 34.6809 | 52.0214 | 3156.5681
RFC | RFCE | RFC East | PA | Kline Township Cogen Facility | 50039 | N/A | Northeastern Power Co | 13833 | PPL Electric Utilities Corp | Schuylkill | WC | COAL | COAL | 0.8229 | 59 | 425294 | 0.6106 | 0.5662 | 3.9707 | 2996.0465 | 33.094 | 49.641 | 3012.1301
TRE | ERCT | ERCOT All | TX | Delaware Mountain Windfarm | 55399 | N/A | Delaware Mountain LP | 34362 | Lower Colorado River Authority | Culberson | WND |  | WIND | 0.2349 | 23.3 | 47939 | 0 | 0 | 0 | 0 | 0 | 0 | 0
SERC | SRMW | SERC Midwest | AR | Dell Power Station | 55340 | N/A | Associated Electric Coop, Inc | 924 | Associated Electric Cooperative Inc | Mississippi | NG | GAS | GAS | 0.1134 | 679 | 674427 | 0.1343 | 0.1159 | 0.005 | 983.5177 | 19.2472 | 1.928 | 984.5196
MRO | MROW | MRO West | WI | Dells | 4002 | N/A | Northern States Power Co - Minnesota | 13781 | Northern States Power Co-WI | Eau Claire | WAT |  | HYDRO | 0.5268 | 11.4 | 52610 | 0 | 0 | 0 | 0 | 0 | 0 | 0
RFC | RFCM | RFC Michigan | MI | Delray | 1728 | N/A | Detroit Edison Co | 5109 | Detroit Edison Co | Wayne | NG | GAS | GAS | 0.0243 | 142.2 | 30252 | 0.4835 | 0.7555 | 0.0064 | 1270.4991 | 24.8626 | 2.4905 | 1271.7933
WECC | RMPA | WECC Rockies | CO | Delta | 496 | N/A | City of Delta | 5036 | Delta City of | Delta | NG | GAS | GAS | 0.0099 | 4.8 | 418 | 16.6304 | 16.3124 | 0.1281 | 1387.9026 | 31.3787 | 3.8453 | 1389.7536
SERC | SRMV | SERC Mississippi Valley | MS | Delta | 2051 | N/A | Entergy Mississippi Inc | 12685 | Entergy Mississippi Inc | Bolivar | NG | GAS | GAS | 0.0016 | 225 | 3067 | 4.0528 | 3.0884 | 0.0189 | 3786.3978 | 74.0924 | 7.422 | 3790.2545
WECC | CAMX | WECC California | CA | Delta Energy Center | 55333 | N/A | Delta Energy Center LLC | 5030 | Pacific Gas & Electric Co | Contra Costa | NG | GAS | GAS | 0.4835 | 943.5 | 3995756 | 0.0585 | 0.0633 | 0.0043 | 845.6774 | 16.5497 | 1.6578 | 846.5389
WECC | AZNM | WECC Southwest | NM | Delta Person LLC | 55039 | N/A | Delta Person LP | 5060 | Public Service Co of NM | Bernalillo | NG | GAS | GAS | 0.0046 | 150 | 6091 | 0.2679 | 0.435 | 0.0026 | 503.692 | 9.8542 | 0.9871 | 504.2049
ASCC | AKGD | ASCC Alaska Grid | AK | Delta Power | 56325 | N/A | Golden Valley Elec Assn Inc | 7353 | Golden Valley Electric Assn Inc | Fairbanks | DFO | OIL | OIL | 0 | 23.1 | 13 | 77.4046 | 60.76 | 21.5014 | 40711.0492 | 1742.3529 | 348.5705 | 40855.6954
WECC | AZNM | WECC Southwest | AZ | Demoss Petrie | 124 | N/A | Tucson Electric Power Co | 24211 | Tucson Electric Power Co | Pima | NG | GAS | GAS | 0.0088 | 85 | 6585 | 0.5178 | 0.4239 | 0.0422 | 1445.4275 | 28.2877 | 2.8336 | 1446.9
SPP | SPSO | SPP South | TX | Denison | 6416 | N/A | USCE-Tulsa District | 27470 | Southwestern Power Admin | Grayson | WAT |  | HYDRO | 0.4304 | 70 | 263933 | 0 | 0 | 0 | 0 | 0 | 0 | 0
TRE | ERCT | ERCOT All | TX | Denton Power LLC | 57071 | N/A | Denton Power LLC | 56351 | Denton City of | Denton | LFG |  | BIOMASS | 0.8185 | 1.6 | 11472 | 0 | 0 | 0 | 0 | 0 | 0 | 0
NPCC | NEWE | NPCC New England | CT | Derby Hydro | 10063 | N/A | McCallum Enterprises I LP | 11943 | United Illuminating Co, The | Fairfield | WAT |  | HYDRO | 0.3008 | 8.6 | 22660 | 0 | 0 | 0 | 0 | 0 | 0 | 0
SPP | SPSO | SPP South | LA | DeRidder Mill | 10488 | N/A | Boise Packaging & Newsprint LLC | 1924 | Cleco Power LLC | Beauregard | WDS |  | BIOMASS | 0.6177 | 61.5 | 332765.844 | 1.1539 | 1.1343 | 1.7815 | 67.4912 | 202.6376 | 37.6272 | 83.411
MRO | MROW | MRO West | IA | Des Moines Wastewater Reclamation Fac | 50932 | N/A | Des Moines Metro WRF | 5089 | MidAmerican Energy Co | Polk | DG |  | BIOMASS | 0.6108 | 1.8 | 9631.44 | 0 | 0 | 0 | 0 | 0 | 0 | 0
RFC | RFCW | RFC West | IL | Des Plaines Gas Recovery | 56418 | N/A | Sexton Energy LLC | 54808 | Commonwealth Edison Co | Cook | LFG |  | BIOMASS | 0.3805 | 3.6 | 12000 | 0 | 0 | 0 | 0 | 0 | 0 | 0
WECC | AZNM | WECC Southwest | AZ | Desert Basin | 55129 | N/A | Salt River Project | 16572 | Salt River Project | Pinal | NG | GAS | GAS | 0.2057 | 646.1 | 1163967 | 0.0942 | 0.0927 | 0.005 | 999.8182 | 19.566 | 1.96 | 1000.8367
WECC | NWPP | WECC Northwest | NV | Desert Peak Power Plant | 10018 | N/A | Ormat Nevada Inc | 34691 | NV Energy (Sierra Power) | Churchill | GEO |  | GEOTHERMAL | 0.4863 | 26 | 110752 | 0 | 0 | 0.35 | 60 | 0 | 0 | 60
TRE | ERCT | ERCOT All | TX | Desert Sky | 55992 | N/A | Desert Sky Wind Farm LP | 49796 | AEP Texas North Company | Pecos | WND |  | WIND | 0.3645 | 160.5 | 512440 | 0 | 0 | 0 | 0 | 0 | 0 | 0
MRO | MROW | MRO West | NE | Deshler | 2234 | N/A | City of Deshler | 5097 | Norris Public Power District | Thayer | DFO | OIL | OIL | 0.0023 | 2.3 | 47 | 18.4147 | 18.0412 | 0.387 | 1231.5091 | 52.7062 | 10.5443 | 1235.8847
FRCC | FRCC | FRCC All | FL | DeSoto County Plant | 55422 | N/A | LS Power Development LLC | 56490 | Florida Power & Light Co | DeSoto | DFO | OIL | OIL | 0.0033 | 398.8 | 11493.1245 | 1.4191 | 0.9678 | 0.295 | 1676.7068 | 74.1723 | 14.8387 | 1682.8644
FRCC | FRCC | FRCC All | FL | DeSoto Next Generation Solar Energy | 56929 | N/A | Florida Power & Light Co | 6452 | Florida Power & Light Co | DeSoto | SUN |  | SOLAR | 0.2436 | 25 | 53341 | 0 | 0 | 0 | 0 | 0 | 0 | 0
RFC | RFCW | RFC West | MI | Detour | 6369 | N/A | Cloverland Electric Co-op | 3828 | Cloverland Electric Co-op | Chippewa | DFO | OIL | OIL | 0.0143 | 6 | 751 | 38.0633 | 38.0241 | 2.4028 | 2545.5407 | 108.9441 | 21.7951 | 2554.585
WECC | NWPP | WECC Northwest | OR | Detroit | 3077 | N/A | USCE-North Pacific Division | 19400 | Bonneville Power Admin | Marion | WAT |  | HYDRO | 0.3286 | 100 | 287863 | 0 | 0 | 0 | 0 | 0 | 0 | 0
MRO | MROW | MRO West | MN | Detroit Lakes | 1970 | N/A | City of Detroit Lakes | 5111 | Detroit Lakes City of | Becker | DFO | OIL | OIL | 0.0003 | 12.5 | 38 | 5.8247 | 6.2221 | 1.4587 | 3063.5272 | 131.1129 | 26.2301 | 3074.4119
WECC | CAMX | WECC California | CA | Devil Canyon | 436 | N/A | California Department of Water Resources | 3255 | Southern California Edison Co | San Bernardino | WAT |  | HYDRO | 0.368 | 276.2 | 890325 | 0 | 0 | 0 | 0 | 0 | 0 | 0
NPCC | NEWE | NPCC New England | CT | Devon Station | 544 | N/A | Devon Power LLC | 22350 | Connecticut Light & Power Co | New Haven | DFO | OIL | OIL | 0.0074 | 191.2 | 12384 | 2.2855 | 2.306 | 0.0147 | 2220.3373 | 86.7433 | 16.8733 | 2227.3897
NPCC | NEWE | NPCC New England | VT | Deweys Mill | 10137 | N/A | Hydro Energies Inc | 9093 | Central Vermont Pub Serv Corp | Windsor | WAT |  | HYDRO | 0.2947 | 3 | 7746 | 0 | 0 | 0 | 0 | 0 | 0 | 0
WECC | NWPP | WECC Northwest | OR | Dexter | 3078 | N/A | USCE-North Pacific Division | 19400 | Bonneville Power Admin | Lane | WAT |  | HYDRO | 0.5524 | 15 | 72580 | 0 | 0 | 0 | 0 | 0 | 0 | 0
NPCC | NYUP | NPCC Upstate NY | NY | Dexter Plant | 10538 | N/A | CHI Energy Inc | 34688 | National Grid (Niagara Mohawk) | Jefferson | WAT |  | HYDRO | 0.5588 | 4.2 | 20558 | 0 | 0 | 0 | 0 | 0 | 0 | 0
TRE | ERCT | ERCOT All | TX | DFW Gas Recovery | 50569 | N/A | WM Renewable Energy LLC | 54842 | Texas-New Mexico Power Co-TX | Denton | LFG |  | BIOMASS | 0.7085 | 12.4 | 76960 | 0 | 0 | 0 | 0 | 0 | 0 | 0
NPCC | NEWE | NPCC New England | NH | DG Whitefield LLC | 10839 | N/A | Marubeni Sustainable Energy Inc | 55840 | Public Service Co of NH | Coos | WDS |  | BIOMASS | 0.8287 | 19.9 | 144469 | 0.8192 | 0.7845 | 0.464 | 0 | 893.1979 | 119.0931 | 55.676
WECC | RMPA | WECC Rockies | CO | DIA | 56815 | N/A | MMA DAS Power | 56026 | PSC Service Co of Colorado | Denver | SUN |  | SOLAR | 0.2072 | 1.9 | 3449.16 | 0 | 0 | 0 | 0 | 0 | 0 | 0
WECC | NWPP | WECC Northwest | WA | Diablo | 6432 | N/A | Seattle City of | 16868 | Seattle City of | Whatcom | WAT |  | HYDRO | 0.4497 | 182.4 | 718580 | 0 | 0 | 0 | 0 | 0 | 0 | 0
WECC | CAMX | WECC California | CA | Diablo Canyon | 6099 | N/A | Pacific Gas & Electric Co | 14328 | Pacific Gas & Electric Co | San Luis Obispo | NUC |  | NUCLEAR | 0.9057 | 2323 | 18429925 | 0 | 0 | 0 | 0 | 0 | 0 | 0
WECC | CAMX | WECC California | CA | Diablo Wind LLC | 56271 | N/A | Diablo Wind LLC | 50013 | Pacific Gas & Electric Co | Alameda | WND |  | WIND | 0.3889 | 18 | 61323 | 0 | 0 | 0 | 0 | 0 | 0 | 0
NPCC | NYUP | NPCC Upstate NY | NY | Diamond Island Plant | 10540 | N/A | CHI Energy Inc | 34688 | National Grid (Niagara Mohawk) | Jefferson | WAT |  | HYDRO | 0.5986 | 1.2 | 6293 | 0 | 0 | 0 | 0 | 0 | 0 | 0
WECC | CAMX | WECC California | CA | Diamond Valley Lake | 7942 | N/A | Metropolitan Water District of S CA | 12397 | Southern California Edison Co | Riverside | WAT |  | HYDRO | 0.0116 | 39.6 | 4032 | 0 | 0 | 0 | 0 | 0 | 0 | 0
MRO | MROW | MRO West | MT | Diamond Willow Wind Facility | 56782 | N/A | Montana-Dakota Utilities Co | 12199 | MDU Resources Group Inc | Fallon | WND |  | WIND | 0.2584 | 30 | 67902 | 0 | 0 | 0 | 0 | 0 | 0 | 0
NPCC | NYUP | NPCC Upstate NY | NY | Diana Hydroelectric | 10237 | N/A | FortisUS Energy Corp | 6554 | National Grid (Niagara Mohawk) | Lewis | WAT |  | HYDRO | 0.4223 | 1.8 | 6659 | 0 | 0 | 0 | 0 | 0 | 0 | 0
RFC | RFCE | RFC East | NJ | Camden Plant Holding LLC | 10751 | N/A | Morris Energy Operations Company, LLC | 56516 | Public Service Electric&Gas Co | Camden | NG | GAS | GAS | 0.2785 | 157 | 383008.38 | 0.3131 | 0.2899 | 0.0053 | 1057.6209 | 20.6972 | 2.0733 | 1058.6982
RFC | RFCW | RFC West | OH | Dicks Creek | 2831 | N/A | Duke Energy Ohio Inc | 3542 | Duke Energy Ohio Inc | Butler | NG | GAS | GAS | 0 | 159.1 | 279 | 0.8746 | 0.8746 | 0.0072 | 804.0463 | 16 | 1.6028 | 804.8791
MRO | MROE | MRO East | WI | Diesel Generators | 56070 | N/A | Madison Gas & Electric Co | 11479 | Madison Gas & Electric Co | Dane | DFO | OIL | OIL | 0 | 54 | 439 | 31.1609 | 30.2473 | 3.059 | 2083.9288 | 89.1881 | 17.8427 | 2091.333
RFC | RFCE | RFC East | PA | Procter & Gamble Mehoopany Mill | 50463 | N/A | Procter & Gamble Ppr Prdts Co | 15394 | Pennsylvania Electric Co | Wyoming | NG | GAS | GAS | 0.7599 | 56.2 | 374122 | 0.8317 | 0.6799 | 0.0175 | 601.3675 | 11.9669 | 1.1987 | 601.9904
SERC | SRVC | SERC Virginia/Carolina | VA | Diesel Group 2 | 7940 | N/A | Old Dominion Electric Coop | 40229 | Dominion Virginia Power | Amelia | DFO | OIL | OIL | 0.0048 | 4 | 168 | 12.9355 | 12.8207 | 1.0778 | 1557.6608 | 66.6648 | 13.3368 | 1563.1952
SERC | SRVC | SERC Virginia/Carolina | VA | Diesel Group 3 | 7941 | N/A | Old Dominion Electric Coop | 40229 | Dominion Virginia Power | Southampton | DFO | OIL | OIL | 0.0047 | 4 | 165 | 12.8425 | 12.7478 | 1.0695 | 1546.4559 | 66.1853 | 13.2408 | 1551.9504
WECC | NWPP | WECC Northwest | ID | Dietrich Drop | 10807 | N/A | BP Hydro Associates | 42806 | Idaho Power Co | Lincoln | WAT |  | HYDRO | 0.3452 | 4.8 | 14513 | 0 | 0 | 0 | 0 | 0 | 0 | 0
WECC | CAMX | WECC California | CA | Difwind Farms Ltd I | 54681 | N/A | Enxco Service Corporation | 5906 | Southern California Edison Co | Riverside | WND |  | WIND | 0.2442 | 7.3 | 15619 | 0 | 0 | 0 | 0 | 0 | 0 | 0
WECC | CAMX | WECC California | CA | Difwind Farms Ltd II | 54682 | N/A | Enxco Service Corporation | 5906 | Southern California Edison Co | Riverside | WND |  | WIND | 0.1621 | 5.5 | 7811 | 0 | 0 | 0 | 0 | 0 | 0 | 0
WECC | CAMX | WECC California | CA | Difwind Farms Ltd V | 54685 | N/A | Enxco Service Corporation | 5906 | Southern California Edison Co | Riverside | WND |  | WIND | 0.1993 | 11.7 | 20428 | 0 | 0 | 0 | 0 | 0 | 0 | 0
WECC | CAMX | WECC California | CA | Difwind Farms Ltd VI | 54686 | N/A | Enxco Service Corporation | 5906 | Southern California Edison Co | Kern | WND |  | WIND | 0.1952 | 27.1 | 46336 | 0 | 0 | 0 | 0 | 0 | 0 | 0
WECC | CAMX | WECC California | CA | Difwind Farms Ltd VII | 10815 | N/A | Enxco Service Corporation | 5906 | Pacific Gas & Electric Co | Alameda | WND |  | WIND | 0.1823 | 24 | 38333 | 0 | 0 | 0 | 0 | 0 | 0 | 0
WECC | CAMX | WECC California | CA | Difwind Farms Ltd VIII | 54687 | N/A | Enxco Service Corporation | 5906 | Southern California Edison Co | Kern | WND |  | WIND | 0.1307 | 15 | 17170 | 0 | 0 | 0 | 0 | 0 | 0 | 0
NPCC | NEWE | NPCC New England | MA | Dighton Power Plant | 55026 | N/A | Dighton Power, LLC | 55773 | National Grid (Massachusetts Electric) | Bristol | NG | GAS | GAS | 0.2981 | 200 | 522275 | 0.1083 | 0.1018 | 0.0049 | 971.7475 | 19.0171 | 1.905 | 972.7374
MRO | MROW | MRO West | IA | Dike City Power Plant | 56194 | N/A | City of Dike | 5155 | Interstate Power and Light Co | Grundy | DFO | OIL | OIL | 0.0016 | 2.2 | 31 | 23.9868 | 22.2903 | 2.6453 | 1604.1511 | 68.6545 | 13.7348 | 1609.8507
WECC | NWPP | WECC Northwest | OR | Dillard Complex | 50396 | N/A | Roseburg Forest Products Co | 16294 | PacifiCorp-Pacific | Douglas | WDS |  | BIOMASS | 0.3346 | 51.5 | 150961 | 1.0788 | 1.0616 | 0.1219 | 21.0589 | 409.6321 | 54.6037 | 46.5884
ASCC | AKMS | ASCC Miscellaneous | AK | Dillingham | 109 | N/A | Nushagak Electric Coop, Inc | 13870 | Nushagak Electric Coop Inc | Dillingham | DFO | OIL | OIL | 0.3167 | 6.9 | 19143 | 22.8888 | 22.8861 | 0.767 | 1530.7207 | 65.5118 | 13.1061 | 1536.1594
WECC | RMPA | WECC Rockies | CO | Dillon Hydro Plant | 10421 | N/A | Denver City & County of | 5068 | PSC Service Co of Colorado | Summit | WAT |  | HYDRO | 0.436 | 1.8 | 6874.56 | 0 | 0 | 0 | 0 | 0 | 0 | 0
WECC | CAMX | WECC California | CA | Dillon Wind LLC | 56791 | N/A | Iberdrola Renewables Inc | 15399 | Southern California Edison Co | Riverside | WND |  | WIND | 0.4309 | 45 | 169880 | 0 | 0 | 0 | 0 | 0 | 0 | 0
WECC | CAMX | WECC California | CA | Dinosaur Point | 10005 | N/A | International Turbine Res Inc | 9397 | Pacific Gas & Electric Co | Merced | WND |  | WIND | 0.1474 | 17.4 | 22470 | 0 | 0 | 0 | 0 | 0 | 0 | 0
WECC | CAMX | WECC California | CA | Dion R Holm | 380 | N/A | San Francisco City & County of | 16612 | Pacific Gas & Electric Co | Tuolumne | WAT |  | HYDRO | 0.5743 | 156.8 | 788899 | 0 | 0 | 0 | 0 | 0 | 0 | 0
SERC | SRSO | SERC South | MS | District 70 Transco Gas Pipe Line | 54744 | N/A | Transcontinental Gas PL Corp | 19102 | Magnolia Electric Power Assn | Walthall |  |  | WSTHTOTPUR | 0.0365 | 1.6 | 511 | 0 | 0 | 0 | 0 | 0 | 0 | 0
SERC | SRTV | SERC Tennessee Valley | KY | Dix Dam | 1354 | N/A | Kentucky Utilities Co | 10171 | Kentucky Utilities Co | Mercer | WAT |  | HYDRO | 0.1454 | 28.2 | 35921 | 0 | 0 | 0 | 0 | 0 | 0 | 0
RFC | RFCW | RFC West | IL | Dixon Hydroelectric Dam | 54969 | N/A | STS Hydropower Ltd | 18194 | Commonwealth Edison Co | Lee | WAT |  | HYDRO | 0.4786 | 3 | 12578 | 0 | 0 | 0 | 0 | 0 | 0 | 0
RFC | RFCW | RFC West | IL | Dixon/Lee Energy Partners LLC | 55763 | N/A | Illinois Electricial Gen Partn | 9205 | Commonwealth Edison Co | Lee | LFG |  | BIOMASS | 0.7714 | 4.4 | 29734 | 0 | 0 | 0 | 0 | 0 | 0 | 0
MRO | MROW | MRO West | MN | DL Windy Acres LLC | 56207 | N/A | Brewster | 56800 | Great River Energy | Jackson | WND |  | WIND | 0.301 | 2 | 5274 | 0 | 0 | 0 | 0 | 0 | 0 | 0
NPCC | NEWE | NPCC New England | NH | Dodge Falls Associates | 10526 | N/A | Dodge Falls Associates LP | 5226 | Green Mountain Power Corp | Grafton | WAT |  | HYDRO | 0.6584 | 5 | 28836 | 0 | 0 | 0 | 0 | 0 | 0 | 0
RFC | RFCW | RFC West | OH | Dodge Park Engine No 1 | 56423 | N/A | City of Columbus | 4065 | Columbus City of | Franklin | DFO | OIL | OIL | 0.0011 | 2 | 19.6 | 27.6141 | 26.3304 | 0.9007 | 1846.7327 | 79.0365 | 15.8118 | 1853.2941
SPP | SPNO | SPP North | MO | Dogwood Energy Facility | 55178 | N/A | Dogwood Energy LLC | 54915 | Kansas City Power & Light Co | Cass | NG | GAS | GAS | 0.1504 | 677 | 891781 | 0.108 | 0.105 | 0.0044 | 870.492 | 17.0352 | 1.7065 | 871.3787
SPP | SPSO | SPP South | LA | Dolet Hills | 51 | N/A | Cleco Power LLC | 3265 | Cleco Power LLC | DeSoto | LIG | COAL | COAL | 0.7436 | 720.7 | 4694520 | 2.01 | 2.0454 | 9.0453 | 2310.8455 | 24.6851 | 37.0276 | 2322.8424
NPCC | NYUP | NPCC Upstate NY | NY | Dolgeville Hydro | 10238 | N/A | FortisUS Energy Corp | 6554 | National Grid (Niagara Mohawk) | Herkimer | WAT |  | HYDRO | 0.4097 | 5 | 17943 | 0 | 0 | 0 | 0 | 0 | 0 | 0
SERC | SRVC | SERC Virginia/Carolina | SC | Dolphus M Grainger | 3317 | N/A | South Carolina Pub Serv Auth | 17543 | South Carolina Pub Serv Auth | Horry | BIT | COAL | COAL | 0.283 | 163.2 | 404656 | 5.0673 | 5.127 | 27.6597 | 2319.9859 | 26.2978 | 39.4466 | 2332.7666
WECC | CAMX | WECC California | CA | Dome Project | 54449 | N/A | Plains Exploration & Production Company | 49976 | Pacific Gas & Electric Co | Kern | NG | GAS | GAS | 0.5701 | 6 | 29965 | 0.6471 | 0.6472 | 0.022 | 822.217 | 16.3616 | 1.639 | 823.0687
SERC | SRVC | SERC Virginia/Carolina | VA | Dominion/Lo Mar | 7797 | N/A | City of Manassas | 11560 | Dominion Virginia Power | Prince William | DFO | OIL | OIL | 0.0024 | 19.2 | 408 | 7.4881 | 7.4881 | 1.8736 | 2733.7989 | 117.0012 | 23.407 | 2743.512
SERC | SRMV | SERC Mississippi Valley | LA | Domino Sugar Arabi Plant | 54512 | N/A | American Sugar Refining Inc. | 547 | Entergy Louisiana Inc | St Bernard | NG | GAS | GAS | 0.3584 | 14 | 43959.43 | 1.0703 | 1.0264 | 0.0197 | 673.8277 | 13.4088 | 1.3432 | 674.5256
RFC | RFCE | RFC East | PA | Wheelabrator Frackville Energy | 50879 | N/A | Wheelabrator Environmental Systems | 20541 | PPL Electric Utilities Corp | Schuylkill | WC | COAL | COAL | 0.84 | 48 | 353211 | 1.9055 | 1.5722 | 2.6 | 3226.503 | 30.262 | 45.3931 | 3241.2103
NPCC | NEWE | NPCC New England | ME | Domtar - Woodland Mill | 10613 | N/A | Domtar Maine LLC | 5232 | Eastern Maine Electric Coop | Washington | BLQ |  | BIOMASS | 0.6679 | 68.3 | 399597 | 0.6714 | 0.6714 | 2.0981 | 60.9345 | 71.3883 | 21.7822 | 69.1861
SERC | SRVC | SERC Virginia/Carolina | NC | Domtar Paper Co LLC Plymouth NC | 50189 | N/A | Domtar Paper Company LLC | 55903 | Dominion Virginia Power | Martin | BLQ |  | BIOMASS | 0.4362 | 146.5 | 559851.244 | 0.8942 | 0.8518 | 2.0942 | 47.1952 | 178.6431 | 36.6334 | 62.303
MRO | MROE | MRO East | WI | Domtar Paper Company Rothschild | 50190 | N/A | Domtar Paper Company Rothschild | 55997 | Wisconsin Public Service Corp | Marathon | NG | GAS | GAS | 0.4195 | 9.4 | 34544.44 | 0.598 | 0.6299 | 0.0258 | 302.1708 | 73.659 | 9.6218 | 306.7004
MRO | MROW | MRO West | NE | Don Henry | 2243 | N/A | Hastings City of | 8245 | Hastings City of | Adams | NG | GAS | GAS | 0 | 22 | -41 | -5.1498 | 0 | -0.0656 | -2180.957 | -43.3998 | -4.3474 | -2183.2161
WECC | CAMX | WECC California | CA | Don Pedro | 439 | N/A | Turlock Irrigation District | 19281 | Turlock Irrigation District | Tuolumne | WAT |  | HYDRO | 0.3528 | 170.8 | 527932 | 0 | 0 | 0 | 0 | 0 | 0 | 0
RFC | RFCW | RFC West | MI | Donald C Cook | 6000 | N/A | Indiana Michigan Power Co | 9324 | Indiana Michigan Power Co | Berrien | NUC |  | NUCLEAR | 0.7816 | 2285.3 | 15646055 | 0 | 0 | 0 | 0 | 0 | 0 | 0
WECC | CAMX | WECC California | CA | Donald Von Raesfeld Power Plant | 56026 | N/A | City of Santa Clara | 16655 | Santa Clara City of | Santa Clara | NG | GAS | GAS | 0.3942 | 154 | 531833 | 0.0529 | 0.0566 | 0.0041 | 807.0439 | 15.7938 | 1.5821 | 807.8661
WECC | CAMX | WECC California | CA | Donnells | 415 | N/A | Oakdale&South San Joaquin Irrigation D. | 13935 | Pacific Gas & Electric Co | Tuolumne | WAT |  | HYDRO | 0.3314 | 72 | 209039 | 0 | 0 | 0 | 0 | 0 | 0 | 0
NPCC | NEWE | NPCC New England | MA | Doreen | 1631 | N/A | NAEA Energy Massachusetts LLC | 56401 | Western Massachusetts Elec Co | Berkshire | JF | OIL | OIL | 0.0049 | 21.1 | 914 | 3.694 | 3.6916 | 0 | 2334.3245 | 102.288 | 20.4635 | 2342.8163
SERC | SRVC | SERC Virginia/Carolina | VA | Doswell Energy Center | 52019 | N/A | Doswell Ltd Partnership | 5310 | Dominion Virginia Power | Hanover | NG | GAS | GAS | 0.3161 | 939 | 2599936.86 | 0.2932 | 0.2883 | 0.006 | 1031.683 | 20.485 | 2.052 | 1032.7493
WECC | CAMX | WECC California | CA | Double C | 50493 | N/A | Juniper Generation LLC | 56466 | Pacific Gas & Electric Co | Kern | NG | GAS | GAS | 0.4281 | 49.8 | 186760 | 0.5673 | 0.5673 | 0.0208 | 720.781 | 14.3431 | 1.4368 | 721.5276
WECC | AZNM | WECC Southwest | AZ | Douglas | 114 | N/A | Arizona Public Service Co | 803 | Arizona Public Service Co | Cochise | DFO | OIL | OIL | 0.0019 | 21.4 | 359 | 6.7803 | 6.7977 | 1.1126 | 3566.0955 | 152.6219 | 30.5331 | 3578.7659
SERC | SRTV | SERC Tennessee Valley | TN | Douglas Dam | 3400 | N/A | Tennessee Valley Authority | 18642 | Tennessee Valley Authority | Sevier | WAT |  | HYDRO | 0.2634 | 150.8 | 348019 | 0 | 0 | 0 | 0 | 0 | 0 | 0
RFC | RFCW | RFC West | OH | Dover | 2914 | N/A | City of Dover | 5336 | Dover City of | Tuscarawas | BIT | COAL | COAL | 0.2003 | 49.6 | 87009 | 14.2604 | 14.1019 | 33.9564 | 3199.5251 | 36.2151 | 54.2541 | 3217.1044
RFC | RFCW | RFC West | OH | Dover Peaking | 7777 | N/A | American Mun Power-Ohio, Inc | 40577 | Dover City of | Tuscarawas | DFO | OIL | OIL | 0.0012 | 10.8 | 114 | 25.1713 | 24.8077 | 0.8496 | 1683.3667 | 72.0448 | 14.4131 | 1689.3477
TRE | ERCT | ERCOT All | TX | Dow Chemical Texas Operation | 52120 | N/A | Dow Chemical Co | 5338 | CenterPoint Energy Houston Electric LLC | Brazoria | NG | GAS | GAS | 0.4693 | 1010.6 | 4155017.31 | 0.3183 | 0.3122 | 0.0197 | 676.5387 | 13.4627 | 1.3486 | 677.2395
RFC | RFCE | RFC East | NJ | Paulsboro Refinery | 50628 | N/A | Valero Refining Co - NJ | 19691 | Atlantic City Electric Co | Gloucester | OG | OFSL | GAS | 0.7043 | 57 | 351664 | 1.1142 | 1.2302 | 0 | 2009.3883 | 39.9856 | 4.0054 | 2011.4697
SERC | SRMV | SERC Mississippi Valley | LA | Dow St Charles Operations | 50152 | N/A | Dow Chemical Co - St Charles | 5352 | Entergy Gulf States - LA LLC | St Charles | NG | GAS | GAS | 0.585 | 343.2 | 1758777.81 | 1.5149 | 1.4882 | 0.0321 | 1115.1766 | 22.1914 | 2.223 | 1116.3318
SERC | SRVC | SERC Virginia/Carolina | VA | Downtown | 55954 | N/A | City of Franklin | 6715 | Dominion Virginia Power | Southampton | DFO | OIL | OIL | 0.0049 | 3.2 | 137 | 11.336 | 11.3595 | 0.9434 | 1365.0545 | 58.4216 | 11.6877 | 1369.9045
SERC | SRSO | SERC South | GA | Doyle Generating Facility | 55244 | N/A | Doyle I LLC | 5359 | Walton Electric Member Corp | Walton | NG | GAS | GAS | 0.0115 | 409 | 41068 | 3.4001 | 3.3927 | 0.0075 | 1479.0465 | 28.9445 | 2.8994 | 1480.5532
RFC | RFCW | RFC West | IL | Dresden Generating Station | 869 | N/A | Exelon Nuclear | 55951 | Commonwealth Edison Co | Grundy | NUC |  | NUCLEAR | 0.8253 | 2018.6 | 14593123 | 0 | 0 | 0 | 0 | 0 | 0 | 0
WECC | CAMX | WECC California | CA | Drews Generating Facility | 55935 | N/A | Colton Power LP | 4382 | Colton City of | San Bernardino | NG | GAS | GAS | 0.0038 | 44.8 | 1506 | 1.7638 | 1.7642 | 0.066 | 2240.9722 | 44.594 | 4.4671 | 2243.2934
SERC | SRVC | SERC Virginia/Carolina | NC | Drexel Operations Center | 56548 | N/A | North Carolina Mun Power Agny #1 | 13630 | Drexel Town of | Burke | DFO | OIL | OIL | 0 | 2.2 | 6 | 202.354 | 0 | 7.1568 | 13532.724 | 579.174 | 115.868 | 13580.8057
WECC | AZNM | WECC Southwest | CA | Drop 1 | 585 | N/A | Imperial Irrigation District | 9216 | Imperial Irrigation District | Imperial | WAT |  | HYDRO | 0.3934 | 5.7 | 19642 | 0 | 0 | 0 | 0 | 0 | 0 | 0
WECC | AZNM | WECC Southwest | CA | Drop 2 | 385 | N/A | Imperial Irrigation District | 9216 | Imperial Irrigation District | Imperial | WAT |  | HYDRO | 0.5496 | 10 | 48146 | 0 | 0 | 0 | 0 | 0 | 0 | 0
WECC | NWPP | WECC Northwest | WA | Drop 2 | 6507 | N/A | Yakama Power | 56621 | PacifiCorp-Pacific | Yakima | WAT |  | HYDRO | 0.1905 | 2.5 | 4173 | 0 | 0 | 0 | 0 | 0 | 0 | 0
WECC | AZNM | WECC Southwest | CA | Drop 3 | 386 | N/A | Imperial Irrigation District | 9216 | Imperial Irrigation District | Imperial | WAT |  | HYDRO | 0.5669 | 9.8 | 48671 | 0 | 0 | 0 | 0 | 0 | 0 | 0
WECC | NWPP | WECC Northwest | WA | Drop 3 | 6508 | N/A | Yakama Power | 56621 | PacifiCorp-Pacific | Yakima | WAT |  | HYDRO | 0.1521 | 1.6 | 2132 | 0 | 0 | 0 | 0 | 0 | 0 | 0
WECC | AZNM | WECC Southwest | CA | Drop 4 | 387 | N/A | Imperial Irrigation District | 9216 | Imperial Irrigation District | Imperial | WAT |  | HYDRO | 0.5714 | 19.6 | 98112 | 0 | 0 | 0 | 0 | 0 | 0 | 0
WECC | AZNM | WECC Southwest | CA | Drop 5 | 314 | N/A | Imperial Irrigation District | 9216 | Imperial Irrigation District | Imperial | WAT |  | HYDRO | 0.3981 | 4 | 13948 | 0 | 0 | 0 | 0 | 0 | 0 | 0
WECC | CAMX | WECC California | CA | Drum 1 | 235 | N/A | Pacific Gas & Electric Co | 14328 | Pacific Gas & Electric Co | Placer | WAT |  | HYDRO | 0.2035 | 49.2 | 87703 | 0 | 0 | 0 | 0 | 0 | 0 | 0
WECC | CAMX | WECC California | CA | Drum 2 | 236 | N/A | Pacific Gas & Electric Co | 14328 | Pacific Gas & Electric Co | Placer | WAT |  | HYDRO | 0.6475 | 53.1 | 301211 | 0 | 0 | 0 | 0 | 0 | 0 | 0
WECC | NWPP | WECC Northwest | OR | Dry Creek Landfill Gas to Energy Project | 56461 | N/A | Oregon Environmental Industries LLC | 54878 | PacifiCorp-Pacific | Jackson | LFG |  | BIOMASS | 0.7478 | 3.2 | 20963 | 0 | 0 | 0 | 0 | 0 | 0 | 0
WECC | NWPP | WECC Northwest | ID | Dry Creek Project | 54394 | N/A | Dry Creek LLC | 5385 | PacifiCorp-Rocky Mtn | Butte | WAT |  | HYDRO | 0.3037 | 3.6 | 9578 | 0 | 0 | 0 | 0 | 0 | 0 | 0
WECC | AZNM | WECC Southwest | AZ | Dry Lake Wind II LLC | 57379 | N/A | Iberdrola Renewables Inc | 15399 | Arizona Public Service Co | Navajo | WND |  | WIND | 0.0283 | 65.1 | 16139 | 0 | 0 | 0 | 0 | 0 | 0 | 0
WECC | AZNM | WECC Southwest | AZ | Dry Lake Wind LLC | 57098 | N/A | Iberdrola Renewables Inc | 15399 | Arizona Public Service Co | Navajo | WND |  | WIND | 0.2152 | 63 | 118777 | 0 | 0 | 0 | 0 | 0 | 0 | 0
SERC | SRVC | SERC Virginia/Carolina | NC | DSM Pharmaceuticals | 54887 | N/A | DSM Pharmaceuticals Inc | 5534 | Greenville Utilities Comm | Pitt | DFO | OIL | OIL | 0.0175 | 8.8 | 1350 | 9.278 | 7.2445 | 0.4216 | 1083.9482 | 39.426 | 7.2829 | 1087.0338
WECC | CAMX | WECC California | CA | DST Cogen | 57580 | N/A | DST Output | 56917 | Pacific Gas & Electric Co | El Dorado | NG | GAS | GAS | 0.3584 | 4.2 | 13187.86 | 1.4633 | 1.463 | 0.0214 | 631.1464 | 12.5594 | 1.2581 | 631.8001
RFC | RFCM | RFC Michigan | MI | DTE East China LLC | 55718 | N/A | DTE East China LLC | 5528 | Detroit Edison Co | St Clair | NG | GAS | GAS | 0.0173 | 357.6 | 54120.5 | 0.269 | 0.264 | 0.0072 | 1437.9304 | 28.139 | 2.8187 | 1439.3952
MRO | MROE | MRO East | WI | Du Bay | 3972 | N/A | Consolidated Water Power Co | 4247 | Consolidated Water Power Co | Portage | WAT |  | HYDRO | 0.6131 | 7.2 | 38668 | 0 | 0 | 0 | 0 | 0 | 0 | 0
MRO | MROW | MRO West | IA | Duane Arnold Energy Center | 1060 | N/A | NextEra Energy Duane Arnold LLC | 55269 | Interstate Power and Light Co | Linn | NUC |  | NUCLEAR | 0.7477 | 679.5 | 4450640 | 0 | 0 | 0 | 0 | 0 | 0 | 0
SERC | SRSO | SERC South | GA | Dublin Mill | 54004 | N/A | SP Newsprint Company | 17610 | Georgia Power Co | Laurens | BIT | COAL | COAL | 0.285 | 82.1 | 204945.93 | 0.488 | 0.581 | 11.9187 | 879.029 | 137.8718 | 30.3581 | 891.3353
MRO | MROW | MRO West | IA | Dubuque | 1046 | N/A | Interstate Power and Light Co | 9417 | Interstate Power and Light Co | Dubuque | SUB | COAL | COAL | 0.2038 | 85.2 | 152125 | 10.7778 | 10.8399 | 10.2904 | 3213.2606 | 35.6513 | 52.3646 | 3230.2423
SERC | SRMW | SERC Midwest | IL | Duck Creek | 6016 | N/A | Ameren Energy Resources Generating Co. | 49756 | Ameren Illinois - CILCO | Fulton | SUB | COAL | COAL | 0.6636 | 441 | 2563778 | 0.8923 | 0.9002 | 0.59 | 2360.3599 | 26.1737 | 39.2605 | 2373.0803
MRO | MROW | MRO West | MN | Duluth Paper Mill | 50424 | N/A | NewPage Corporation | 55965 | Minnesota Power Inc | St Louis |  |  | WSTHTOTPUR | 0.0818 | 10.6 | 7595 | 0 | 0 | 0 | 0 | 0 | 0 | 0
NPCC | NEWE | NPCC New England | NH | Dunbarton Energy Partners LP | 55779 | N/A | Zapco Energy Tactics Corp | 21148 | Public Service Co of NH | Hillsborough | LFG |  | BIOMASS | 0.2164 | 1.4 | 2654 | 0 | 0 | 0 | 0 | 0 | 0 | 0
NPCC | NYUP | NPCC Upstate NY | NY | Dunkirk Generating Plant | 2554 | N/A | Dunkirk Power LLC | 13579 | National Grid (Niagara Mohawk) | Chautauqua | SUB | COAL | COAL | 0.4855 | 627.2 | 2667378 | 1.756 | 1.7659 | 5.5338 | 2299.9573 | 25.504 | 38.256 | 2312.3522
WECC | NWPP | WECC Northwest | WY | Dunlap | 57299 | N/A | PacifiCorp-Rocky Mtn | 14354.1 | PacifiCorp-Rocky Mtn | Carbon | WND |  | WIND | 0.1054 | 111 | 102467 | 0 | 0 | 0 | 0 | 0 | 0 | 0
TRE | ERCT | ERCOT All | TX | Dunlap TP 1 | 3582 | N/A | Guadalupe Blanco River Auth | 7751 | Guadalupe Valley Elec Coop Inc | Guadalupe | WAT |  | HYDRO | 0.6338 | 3.6 | 19986.12 | 0 | 0 | 0 | 0 | 0 | 0 | 0
MRO | MROW | MRO West | IA | Durant | 6220 | N/A | City of Durant | 5529 | Central Iowa Power Cooperative | Cedar | DFO | OIL | OIL | 0 | 4.8 | 6 | 29.256 | 43.884 | 2.982 | 1956.5384 | 83.736 | 16.752 | 1963.49
NPCC | NEWE | NPCC New England | NH | Durgin & Crowell Lumber | 54870 | N/A | Durgin & Crowell Lumber Co | 5482 | Public Service Co of NH | Sullivan | DFO | OIL |  | 0 | 3.5 | 0 | 0 | 0 | 0 | 0 | 0 | 0 | 0
WECC | CAMX | WECC California | CA | Dutch Flat | 237 | N/A | Pacific Gas & Electric Co | 14328 | Pacific Gas & Electric Co | Placer | WAT |  | HYDRO | 0.4664 | 22 | 89882 | 0 | 0 | 0 | 0 | 0 | 0 | 0
WECC | CAMX | WECC California | CA | Dutch Flat 2 | 413 | N/A | Nevada Irrigation District | 13402 | Pacific Gas & Electric Co | Nevada | WAT |  | HYDRO | 0.4425 | 27.3 | 105818 | 0 | 0 | 0 | 0 | 0 | 0 | 0
ASCC | AKMS | ASCC Miscellaneous | AK | Dutch Harbor | 7502 | N/A | City of Unalaska | 19454 | Unalaska City of | Aleutians West | DFO | OIL | OIL | 0.1494 | 21.6 | 28270 | 22.6087 | 22.6088 | 0.7629 | 1511.9917 | 64.7103 | 12.9458 | 1517.3638
NPCC | NYUP | NPCC Upstate NY | NY | Dutch Hill Wind Project | 56633 | N/A | Canandaigua Power Partners II LLC | 55888 | New York State Electric & Gas Corp | Steuben | WND |  | WIND | 0.239 | 37.5 | 78525 | 0 | 0 | 0 | 0 | 0 | 0 | 0
WECC | CAMX | WECC California | CA | Dutch Wind Energy | 57301 | N/A | Dutch Energy Corporation | 56665 | Southern California Edison Co | Riverside | WND |  | WIND | 0.2969 | 8 | 20806 | 0 | 0 | 0 | 0 | 0 | 0 | 0
NPCC | NYUP | NPCC Upstate NY | NY | Dutchess Cnty Resource Recovery Facility | 10305 | N/A | Montenay Dutchess LLC | 12834 | Central Hudson Gas & Elec Corp | Dutchess | MSB |  | BIOMASS | 0.5909 | 9.2 | 47624 | 8.6254 | 8.6613 | 24.5133 | 1832.2984 | 584.4399 | 77.9154 | 1868.7254
NPCC | NEWE | NPCC New England | MA | Dwight | 6378 | N/A | NAEA Energy Massachusetts LLC | 56401 | Western Massachusetts Elec Co | Hampden | WAT |  | HYDRO | 0.3271 | 1.2 | 3438 | 0 | 0 | 0 | 0 | 0 | 0 | 0
WECC | NWPP | WECC Northwest | ID | Dworshak | 840 | N/A | USCE-North Pacific Division | 19400 | Bonneville Power Admin | Clearwater | WAT |  | HYDRO | 0.3679 | 400 | 1289227 | 0 | 0 | 0 | 0 | 0 | 0 | 0
WECC | CAMX | WECC California | CA | Dynegy Morro Bay LLC | 259 | N/A | Dynegy Morro Bay LLC | 55843 | Pacific Gas & Electric Co | San Luis Obispo | NG | GAS | GAS | 0.0097 | 1056.2 | 89598 | 0.3566 | 0.3574 | 0.0064 | 1272.6734 | 24.9058 | 2.4949 | 1273.9698
WECC | CAMX | WECC California | CA | Dynegy Moss Landing Power Plant | 260 | N/A | Dynegy -Moss Landing LLC | 54802 | Pacific Gas & Electric Co | Monterey | NG | GAS | GAS | 0.1445 | 2802 | 3546345 | 0.0565 | 0.068 | 0.0045 | 891.8292 | 17.4529 | 1.7483 | 892.7377
WECC | CAMX | WECC California | CA | Dynegy Oakland Power Plant | 6211 | N/A | Dynegy Oakland, LLC | 54803 | Pacific Gas & Electric Co | Alameda | JF | OIL | OIL | 0.0055 | 223.5 | 10746 | 3.4532 | 3.5007 | 0 | 2182.1657 | 95.6205 | 19.1296 | 2190.1039
WECC | CAMX | WECC California | CA | Dynegy South Bay Power Plant | 310 | N/A | Dynegy South Bay LLC | 56151 | San Diego Gas & Electric Co | San Diego | NG | GAS | GAS | 0.0111 | 728.9 | 70977 | 0.1652 | 0.1264 | 0.0077 | 1503.1158 | 29.5249 | 2.9774 | 1504.6588
SERC | SRSO | SERC South | AL | E B Harris Electric Generating Plant | 7897 | N/A | Southern Power Co | 17650 | Alabama Power Co | Autauga | NG | GAS | GAS | 0.3667 | 1304 | 4189287 | 0.0874 | 0.0898 | 0.0042 | 829.9974 | 16.2429 | 1.6271 | 830.8429
SERC | SRSO | SERC South | AL | E C Gaston | 26 | N/A | Alabama Power Co | 195 | Alabama Power Co | Shelby | BIT | COAL | COAL | 0.5384 | 2034 | 9593170 | 2.3863 | 2.2939 | 15.2487 | 2050.1182 | 23.247 | 34.8558 | 2061.4117
SERC | SRMW | SERC Midwest | IL | E D Edwards | 856 | N/A | Ameren Energy Resources Generating Co. | 49756 | Ameren Illinois - CILCO | Peoria | SUB | COAL | COAL | 0.7202 | 780.3 | 4922838 | 1.4667 | 1.3864 | 4.8793 | 2251.5569 | 24.9678 | 37.4517 | 2263.6912
NPCC | NYLI | NPCC Long Island | NY | E F Barrett | 2511 | N/A | National Grid Generation LLC | 56505 | Long Island Power Authority | Nassau | NG | GAS | GAS | 0.1909 | 687.2 | 1148972 | 1.3307 | 1.2971 | 0.0223 | 1549.6821 | 30.3103 | 3.0362 | 1551.2598
WECC | CAMX | WECC California | CA | E F Oxnard Energy Facility | 10776 | N/A | EF Oxnard, LLC | 5533 | Southern California Edison Co | Ventura | NG | GAS | GAS | 0.3213 | 48.5 | 136504 | 0.6743 | 0.6743 | 0.0248 | 856.71 | 17.048 | 1.7077 | 857.5974
MRO | MROW | MRO West | WI | E J Stoneman Station | 4146 | N/A | DTE Stoneman LLC | 56293 | Dairyland Power Coop | Grant | WDS |  | BIOMASS | 0.0952 | 53 | 44221 | 8.6247 | 0 | 19.0819 | 0 | 1785.2981 | 238.0397 | 111.2836
NPCC | NYUP | NPCC Upstate NY | NY | E J West | 6527 | N/A | Erie Boulevard Hydropower LP | 5914 | National Grid (Niagara Mohawk) | Saratoga | WAT |  | HYDRO | 0.34 | 22 | 65519 | 0 | 0 | 0 | 0 | 0 | 0 | 0
SERC | SRTV | SERC Tennessee Valley | KY | E W Brown | 1355 | N/A | Kentucky Utilities Co | 10171 | Kentucky Utilities Co | Mercer | BIT | COAL | COAL | 0.2057 | 1737.7 | 3131949 | 3.6736 | 3.6665 | 13.3609 | 2239.0452 | 25.9563 | 37.0054 | 2251.0619
NPCC | NYUP | NPCC Upstate NY | NY | Eagle | 2555 | N/A | Erie Boulevard Hydropower LP | 5914 | National Grid (Niagara Mohawk) | Lewis | WAT |  | HYDRO | 0.5817 | 6 | 30572 | 0 | 0 | 0 | 0 | 0 | 0 | 0
SERC | SRSO | SERC South | GA | Eagle & Phenix | 54470 | N/A | Matthew D. Swift WC Bradley Co. | 50025 | Georgia Power Co | Muscogee | WAT |  | HYDRO | 0.0109 | 4.2 | 400 | 0 | 0 | 0 | 0 | 0 | 0 | 0
TRE | ERCT | ERCOT All | TX | Eagle Pass | 3437 | N/A | Maverick Cty Water Control & Improvement | 54683 | AEP Texas Central Company | Maverick | WAT |  | HYDRO | 0.5138 | 9.6 | 43209 | 0 | 0 | 0 | 0 | 0 | 0 | 0
WECC | NWPP | WECC Northwest | OR | Eagle Point | 3024 | N/A | PacifiCorp-Pacific | 14354.2 | PacifiCorp-Pacific | Jackson | WAT |  | HYDRO | 0.7015 | 2.8 | 17206 | 0 | 0 | 0 | 0 | 0 | 0 | 0
RFC | RFCE | RFC East | NJ | Newark Bay Cogeneration Partnership LP | 50385 | N/A | Newark Bay Cogeneration Partnership | 55846 | Public Service Electric&Gas Co | Essex | NG | GAS | GAS | 0.2568 | 156 | 350914 | 0.1652 | 0.213 | 0.0043 | 843.6388 | 16.5098 | 1.6538 | 844.4982
RFC | RFCW | RFC West | IN | Eagle Valley | 991 | N/A | Indianapolis Power & Light Co | 9273 | Indianapolis Power & Light Co (IPALCO) | Morgan | BIT | COAL | COAL | 0.3396 | 396.3 | 1179068 | 3.0002 | 3.1542 | 20.8061 | 2119.4155 | 24.3802 | 35.942 | 2131.0695
MRO | MROW | MRO West | IA | Earl F Wisdom | 1217 | N/A | Corn Belt Power Coop | 4363 | Corn Belt Power Coop | Clay | BIT | COAL | COAL | 0.0216 | 143 | 27002 | 9.8332 | 9.4642 | 24.3734 | 2602.3944 | 30.2391 | 42.8161 | 2616.3024
MRO | MROW | MRO West | IA | Earlville | 7865 | N/A | City of Earlville | 5563 | Earlville City of | Delaware | DFO | OIL | OIL | 0.0015 | 1.8 | 23 | 19.822 | 22.2129 | 2.0744 | 1325.6257 | 56.7342 | 11.3501 | 1330.3356
RFC | RFCW | RFC West | IN | Earthmovers LFGTE | 57250 | N/A | Wabash Valley Power Assn, Inc | 40211 | Wabash Valley Power Assn Inc | ELKHART | LFG |  | BIOMASS | 0.1553 | 4.8 | 6531 | 0 | 0 | 0 | 0 | 0 | 0 | 0
SPP | SPNO | SPP North | KS | East 12th Street | 7013 | N/A | City of Winfield | 20813 | Winfield City of | Cowley | NG | GAS | GAS | 0.05 | 28.1 | 12306 | 2.8991 | 2.8975 | 0.0078 | 1480.351 | 29.1833 | 2.9233 | 1481.8701
NPCC | NEWE | NPCC New England | VT | East Barnet | 788 | N/A | Central Vermont Pub Serv Corp | 3292 | Central Vermont Pub Serv Corp | Caledonia | WAT |  | HYDRO | 0.487 | 2.2 | 9385 | 0 | 0 | 0 | 0 | 0 | 0 | 0
RFC | RFCW | RFC West | KY | East Bend | 6018 | N/A | Duke Energy Kentucky Inc | 55729 | Duke Energy Ohio Inc | Boone | BIT | COAL | COAL | 0.7539 | 669.3 | 4420174 | 1.16 | 1.1978 | 0.7738 | 2053.6465 | 23.2787 | 34.918 | 2064.9599
NPCC | NEWE | NPCC New England | MA | East Bridgewater | 55584 | N/A | Gas Recovery Systems Inc | 25049 | National Grid (Massachusetts Electric) | Plymouth | LFG |  | BIOMASS | 0.1488 | 6 | 7820 | 0 | 0 | 0 | 0 | 0 | 0 | 0
NPCC | NYLI | NPCC Long Island | NY | East Hampton | 2512 | N/A | National Grid Generation LLC | 56505 | Long Island Power Authority | Suffolk | DFO | OIL | OIL | 0.0593 | 27.3 | 14188 | 9.0558 | 11.2177 | 0.6074 | 1944.8299 | 83.6575 | 16.7363 | 1951.7749
WECC | AZNM | WECC Southwest | CA | East Highline | 586 | N/A | Imperial Irrigation District | 9216 | Imperial Irrigation District | Imperial | WAT |  | HYDRO | 0.1695 | 2.4 | 3563 | 0 | 0 | 0 | 0 | 0 | 0 | 0
NPCC | NEWE | NPCC New England | ME | East Millinocket Mill | 55830 | N/A | Katahdin Paper Inc | 49747 | Bangor Hydro-Electric Co | Penobscot | RFO | OIL | OIL | 0.0268 | 61.4 | 14395.858 | 1.7056 | 1.2878 | 7.9433 | 910.4253 | 38.3746 | 7.6771 | 913.6111
NPCC | NYUP | NPCC Upstate NY | NY | East Norfolk | 2561 | N/A | Erie Boulevard Hydropower LP | 5914 | National Grid (Niagara Mohawk) | St Lawrence | WAT |  | HYDRO | 0.7182 | 4 | 25167 | 0 | 0 | 0 | 0 | 0 | 0 | 0
WECC | CAMX | WECC California | CA | East Portal Generator | 50375 | N/A | Calleguas Mun Water District | 30076 | Southern California Edison Co | Los Angeles | WAT |  | HYDRO | 0.378 | 1.2 | 3974 | 0 | 0 | 0 | 0 | 0 | 0 | 0
NPCC | NYCW | NPCC NYC/Westchester | NY | East River | 2493 | N/A | Consolidated Edison Co-NY Inc | 4226 | Consolidated Edison Co-NY Inc | New York | NG | GAS | GAS | 0.5237 | 716.2 | 3285431 | 0.5947 | 0.6372 | 0.049 | 1341.2723 | 26.1224 | 2.6167 | 1342.6321
WECC | NWPP | WECC Northwest | OR | East Side | 3025 | N/A | PacifiCorp-Pacific | 14354.2 | PacifiCorp-Pacific | Klamath | WAT |  | HYDRO | 0.1569 | 3.2 | 4399 | 0 | 0 | 0 | 0 | 0 | 0 | 0
WECC | CAMX | WECC California | CA | East Third Street Power Plant | 10367 | N/A | GWF Power Systems, L.P. | 7840 | Pacific Gas & Electric Co | Contra Costa | PC | OIL | OIL | 0.7862 | 20.5 | 141190 | 0.6514 | 0.6735 | 0.5187 | 2567.8719 | 26.6686 | 39.7236 | 2580.7463
WECC | CAMX | WECC California | CA | East Winds Project | 50820 | N/A | AES Wind Generation Inc | 19740 | Southern California Edison Co | Riverside | WND |  | WIND | 0.2341 | 4.2 | 8614 | 0 | 0 | 0 | 0 | 0 | 0 | 0
RFC | RFCE | RFC East | NJ | NAEA Lakewood LLC | 54640 | N/A | NAEA Operating Company LLC | 56160 | Jersey Central Power&Light Co | Ocean | NG | GAS | GAS | 0.1546 | 238.5 | 323070 | 0.2275 | 0.2114 | 0.0086 | 965.9527 | 18.8075 | 1.884 | 966.9317
RFC | RFCE | RFC East | PA | Wheelabrator Falls | 54746 | N/A | Wheelabrator Environmental Systems | 20541 | PECO Energy Co | Bucks | MSB |  | BIOMASS | 0.6827 | 53.3 | 318770 | 4.8744 | 5.4349 | 3.7455 | 3125.2224 | 1160.8175 | 154.7757 | 3197.58
SPP | SPSO | SPP South | TX | Eastman Cogeneration Facility | 55176 | N/A | Eastman Cogeneration LP | 49791 | Southwestern Electric Power Co | Harrison | NG | GAS | GAS | 0.4813 | 467.7 | 1972038.62 | 0.1885 | 0.1807 | 0.0038 | 745.5913 | 14.591 | 1.4616 | 746.3508
NPCC | NEWE | NPCC New England | NH | Eastman Falls | 2356 | N/A | Public Service Co of NH | 15472 | Public Service Co of NH | Merrimack | WAT |  | HYDRO | 0.4511 | 6.4 | 25288 | 0 | 0 | 0 | 0 | 0 | 0 | 0
NPCC | NEWE | NPCC New England | MA | Eastman Gelatine | 50955 | N/A | Eastman Gelatine Corp | 5623 | Peabody City of | Essex | NG | GAS | GAS | 0.2705 | 6.7 | 15874 | 0.9775 | 0.9775 | 0.0208 | 661.346 | 13.175 | 1.3225 | 662.0327
RFC | RFCE | RFC East | MD | Wheelabrator Baltimore Refuse | 10629 | N/A | Wheelabrator Environmental Systems | 20541 | Baltimore Gas & Electric Co | Baltimore City | MSB |  | BIOMASS | 0.5506 | 64.5 | 311086 | 5.4759 | 5.3739 | 10.0458 | 3333.4415 | 1238.157 | 165.0876 | 3410.62
RFC | RFCE | RFC East | MD | Montgomery County Resource Recovery | 50657 | N/A | Covanta Montgomery, Inc. | 49760 | Pepco | Montgomery | MSB |  | BIOMASS | 0.5103 | 67.8 | 303077 | 3.2488 | 3.1038 | 2.4062 | 3575.0866 | 1277.3798 | 170.3124 | 3654.7084
NPCC | NEWE | NPCC New England | ME | Eastport | 1468 | N/A | Bangor Hydro-Electric Co | 1179 | Bangor Hydro-Electric Co | Washington | DFO | OIL | OIL | 0.0102 | 4 | 359 | 13.5362 | 13.5635 | 3.3013 | 1629.9945 | 69.7606 | 13.9561 | 1635.7859
MRO | MROW | MRO West | MN | Eastridge Wind Project | 56543 | N/A | Edison Mission Energy | 34505 | Northern States Power Co - Minnesota | Murray | WND |  | WIND | 0.2804 | 10.4 | 25548 | 0 | 0 | 0 | 0 | 0 | 0 | 0
SERC | SRVC | SERC Virginia/Carolina | NC | Eastside WWTP | 57606 | N/A | Town Of High Point | 56934 | High Point Town of | Guilford | DFO | OIL | OIL | 0.0002 | 5.4 | 8 | 25.599 | 36.57 | 0.9393 | 1711.9711 | 73.269 | 14.658 | 1718.0537
SERC | SRSO | SERC South | MS | Eaton | 2046 | N/A | Mississippi Power Co | 12686 | Mississippi Power Co | Forrest | NG | GAS | GAS | 0.0069 | 77.7 | 4682 | 3.4746 | 3.3322 | 0.064 | 2188.1202 | 43.5423 | 4.3617 | 2190.3867
RFC | RFCE | RFC East | PA | Foster Wheeler Mt Carmel Cogen | 10343 | N/A | Mount Carmel Cogen Inc | 49889 | PPL Electric Utilities Corp | Northumberland | WC | COAL | COAL | 0.7283 | 47.3 | 301758 | 1.8986 | 1.9553 | 2.4024 | 3008.5375 | 31.0808 | 46.6213 | 3023.6428
TRE | ERCT | ERCOT All | TX | EC&R Panther Creek Wind Farm I | 56920 | N/A | E ON Climate Renewables N America Inc | 56215 | Oncor | Howard | WND |  | WIND | 0.3393 | 142.5 | 423522 | 0 | 0 | 0 | 0 | 0 | 0 | 0
TRE | ERCT | ERCOT All | TX | EC&R Panther Creek Wind Farm II | 56921 | N/A | E ON Climate Renewables N America Inc | 56215 | Oncor | Howard | WND |  | WIND | 0.3445 | 115.5 | 348526 | 0 | 0 | 0 | 0 | 0 | 0 | 0
TRE | ERCT | ERCOT All | TX | EC&R Panther Creek Wind Farm III | 56979 | N/A | E ON Climate Renewables N America Inc | 56215 | Oncor | Sterling | WND |  | WIND | 0.2602 | 199.5 | 454776 | 0 | 0 | 0 | 0 | 0 | 0 | 0
TRE | ERCT | ERCOT All | TX | EC&R Papalote Creek I LLC | 56983 | N/A | E ON Climate Renewables N America Inc | 56215 | AEP Texas Central Company | San Patricio | WND |  | WIND | 0.3401 | 180 | 536329 | 0 | 0 | 0 | 0 | 0 | 0 | 0
TRE | ERCT | ERCOT All | TX | EC&R Papalote Creek II LLC | 57212 | N/A | E ON Climate Renewables N America Inc | 56215 | AEP Texas Central Company | San Patricio | WND |  | WIND | 0.0401 | 200.1 | 70328 | 0 | 0 | 0 | 0 | 0 | 0 | 0
WECC | NWPP | WECC Northwest | UT | Echo Dam | 4263 | N/A | City of Bountiful | 2010 | Bountiful City of | Summit | WAT |  | HYDRO | 0.2741 | 4.4 | 10565 | 0 | 0 | 0 | 0 | 0 | 0 | 0
RFC | RFCM | RFC Michigan | MI | Eckert Station | 1831 | N/A | Lansing Board of Water and Light | 56155 | Lansing Board of Water and Light | Ingham | SUB | COAL | COAL | 0.4615 | 375 | 1515901 | 2.8204 | 2.9151 | 7.1608 | 2884.3992 | 31.9849 | 47.9774 | 2899.9438
RFC | RFCW | RFC West | IL | EcoGrove Wind LLC | 56805 | N/A | Acciona Wind Energy USA LLC | 55918 | Commonwealth Edison Co | Stephenson | WND |  | WIND | 0.2679 | 100.5 | 235884 | 0 | 0 | 0 | 0 | 0 | 0 | 0
RFC | RFCE | RFC East | NJ | Union County Resource Recovery | 50960 | N/A | Covanta Union Operations LLC | 4440 | Public Service Electric&Gas Co | Union | MSB |  | BIOMASS | 0.7508 | 45 | 295982 | 2.2255 | 2.2919 | 0.682 | 1889.3523 | 654.1652 | 87.222 | 1930.1286
SERC | SRVC | SERC Virginia/Carolina | NC | Edenton Generators | 7429 | N/A | Town of Edenton | 6710 | Progress Energy Carolinas | Chowan | DFO | OIL | OIL | 0.0204 | 2.4 | 429 | 23.215 | 23.221 | 0.9284 | 1552.5368 | 66.4455 | 13.2929 | 1558.0529
RFC | RFCM | RFC Michigan | MI | Edenville | 50158 | N/A | Boyce Hydro Power LLC | 20919 | Consumers Energy Co | Gladwin | WAT |  | HYDRO | 0.3563 | 4.8 | 14981 | 0 | 0 | 0 | 0 | 0 | 0 | 0
RFC | RFCE | RFC East | MD | RG Steel Sparrows Point, LLC | 10485 | N/A | Severstal Sparrows Point LLC | 55877 | Baltimore Gas & Electric Co | Baltimore | BFG | OFSL | OTHRFOSL | 0.251 | 120 | 263881 | 1.48 | 1.5911 | 0.2796 | 951.9591 | 19.0564 | 1.9303 | 952.9577
SERC | SRVC | SERC Virginia/Carolina | NC | Edgecombe Genco LLC | 10384 | N/A | Edgecombe Operating Services LLC | 55739 | Dominion Virginia Power | Edgecombe | BIT | COAL | COAL | 0.5281 | 114.8 | 531090 | 4.0232 | 3.8392 | 0.8465 | 2009.3218 | 22.7764 | 34.1645 | 2020.3912
RFC | RFCW | RFC West | OH | Edgerton | 7874 | N/A | American Mun Power-Ohio, Inc | 40577 | Edgerton Village of | Williams | DFO | OIL | OIL | 0.0008 | 3.6 | 24 | 25.599 | 26.0053 | 0.8548 | 1711.9711 | 73.269 | 14.658 | 1718.0537
MRO | MROE | MRO East | WI | Edgewater | 4050 | N/A | Wisconsin Power & Light Co | 20856 | Wisconsin Power & Light Co | Sheboygan | SUB | COAL | COAL | 0.6396 | 770 | 4314303 | 1.5272 | 1.5423 | 6.7391 | 2222.5791 | 24.6459 | 36.9688 | 2234.557
NPCC | NYLI | NPCC Long Island | NY | Edgewood Energy LLC | 55786 | N/A | Edgewood Energy LLC | 56852 | Long Island Power Authority | Suffolk | NG | GAS | GAS | 0.158 | 100 | 138392 | 0.0836 | 0.1111 | 0.0063 | 1245.588 | 24.3766 | 2.4418 | 1246.8569
RFC | RFCW | RFC West | MI | Edison Sault | 1751 | N/A | Cloverland Electric Co-op | 3828 | Cloverland Electric Co-op | Chippewa | WAT |  | HYDRO | 0.3221 | 41.8 | 117959 | 0 | 0 | 0 | 0 | 0 | 0 | 0
WECC | CAMX | WECC California | CA | Edom Hills Project 1 LLC | 50553 | N/A | AE Power Services LLC | 55963 | Southern California Edison Co | Riverside | WND |  | WIND | 0.2599 | 21.1 | 48048 | 0 | 0 | 0 | 0 | 0 | 0 | 0
WECC | CAMX | WECC California | CA | Edward C Hyatt | 437 | N/A | California Department of Water Resources | 3255 | Pacific Gas & Electric Co | Butte | WAT |  | HYDRO | 0.2441 | 644.1 | 1377143 | 0 | 0 | 0 | 0 | 0 | 0 | 0
RFC | RFCW | RFC West | IN | Edwardsport | 1004 | N/A | Duke Energy Indiana Inc | 15470 | Duke Energy Indiana Inc | Knox | BIT | COAL | COAL | 0.0898 | 144.2 | 113404 | 10.0862 | 11.15 | 62.0173 | 3289.688 | 37.2905 | 55.9357 | 3307.8112
SERC | SRSO | SERC South | GA | Edwin I Hatch | 6051 | N/A | Georgia Power Co | 7140 | Georgia Power Co | Appling | NUC |  | NUCLEAR | 0.9217 | 1721.8 | 13901556 | 0 | 0 | 0 | 0 | 0 | 0 | 0
NPCC | NYUP | NPCC Upstate NY | NY | Eel Weir | 2556 | N/A | Erie Boulevard Hydropower LP | 5914 | National Grid (Niagara Mohawk) | St Lawrence | WAT |  | HYDRO | 0.3066 | 2.5 | 6715 | 0 | 0 | 0 | 0 | 0 | 0 | 0
SERC | SRSO | SERC South | GA | Effingham County Power Project | 55406 | N/A | CAMS Mackinaw Power Operations LLC | 55845 | Georgia Power Co | Effingham | NG | GAS | GAS | 0.4057 | 596.6 | 2120193.78 | 0.0959 | 0.1057 | 0.0044 | 870.6272 | 17.0378 | 1.7067 | 871.514
NPCC | NYUP | NPCC Upstate NY | NY | Effley | 2557 | N/A | Erie Boulevard Hydropower LP | 5914 | National Grid (Niagara Mohawk) | Lewis | WAT |  | HYDRO | 0.552 | 3 | 14506 | 0 | 0 | 0 | 0 | 0 | 0 | 0
TRE | ERCT | ERCOT All | TX | EG178 Facility | 56233 | N/A | Kinder Morgan Production Company LP | 49949 | Oncor | Scurry | NG | GAS | GAS | 0.6119 | 153.9 | 824908.43 | 0.4424 | 0.437 | 0.0293 | 912.8647 | 18.1655 | 1.8197 | 913.8103
NPCC | NEWE | NPCC New England | NH | EHC West Hopkinton | 54384 | N/A | Consolidated Hydro NH Inc | 4207 | Public Service Co of NH | Merrimack | WAT |  | HYDRO | 0.3075 | 1 | 2694 | 0 | 0 | 0 | 0 | 0 | 0 | 0
ASCC | AKGD | ASCC Alaska Grid | AK | Eielson AFB Central Heat & Power Plant | 50392 | N/A | U S Air Force-Eielson AFB | 22199 | Golden Valley Electric Assn Inc | Fairbanks | SUB | COAL | COAL | 0.2373 | 33.5 | 69647 | 4.5791 | 3.8981 | 2.9906 | 1218.8384 | 13.4058 | 19.8104 | 1225.2611
ASCC | AKGD | ASCC Alaska Grid | AK | Eklutna Hydro Project | 77 | N/A | Anchorage Municipal Light and Power | 599 | Chugach Electric Assn Inc | Matanuska-Susitna | WAT |  | HYDRO | 0.1908 | 44.4 | 74203 | 0 | 0 | 0 | 0 | 0 | 0 | 0
MRO | MROW | MRO West | MN | EKS Landfill | 54939 | N/A | WM Renewable Energy LLC | 54842 | Northern States Power Co - Minnesota | Dakota | LFG |  | BIOMASS | 0.125 | 3.2 | 3505 | 0 | 0 | 0 | 0 | 0 | 0 | 0
WECC | CAMX | WECC California | CA | El Cajon | 301 | N/A | NRG Cabrillo Power Ops Inc | 13960 | San Diego Gas & Electric Co | San Diego | NG | GAS | GAS | 0.0076 | 16 | 1061 | 1.7158 | 1.7158 | 0.0644 | 2179.9977 | 43.3807 | 4.3455 | 2182.2559
WECC | CAMX | WECC California | CA | El Cajon Energy Center | 57001 | N/A | El Cajon Energy LLC | 56275 | San Diego Gas & Electric Co | San Diego | NG | GAS | GAS | 0.0582 | 49.9 | 25458 | 0.133 | 0 | 0.0023 | 444.007 | 8.6892 | 0.8704 | 444.4593
WECC | AZNM | WECC Southwest | CA | El Centro | 389 | N/A | Imperial Irrigation District | 9216 | Imperial Irrigation District | Imperial | NG | GAS | GAS | 0.2579 | 256 | 578350 | 1.3203 | 1.0039 | 0.0067 | 1271.9808 | 24.8839 | 2.4927 | 1273.2761
WECC | CAMX | WECC California | CA | El Dorado | 238 | N/A | El Dorado Irrigation District | 25915 | Pacific Gas & Electric Co | El Dorado | WAT |  | HYDRO | 0.4554 | 20 | 79793 | 0 | 0 | 0 | 0 | 0 | 0 | 0
WECC | AZNM | WECC Southwest | NV | El Dorado Energy | 55077 | N/A | El Dorado Energy LLC | 5695 | NV Energy (Nevada Power) | Clark | NG | GAS | GAS | 0.6539 | 536 | 3070079 | 0.0872 | 0.0892 | 0.0043 | 858.7273 | 16.8051 | 1.6834 | 859.6021
WECC | AZNM | WECC Southwest | NV | El Dorado Energy Solar Expansion | 56944 | N/A | El Dorado Energy LLC | 5695 | NV Energy (Nevada Power) | Clark | SUN |  | SOLAR | 0.2414 | 10 | 21146 | 0 | 0 | 0 | 0 | 0 | 0 | 0
WECC | NWPP | WECC Northwest | ID | El Dorado Hydro Elk Creek | 50891 | N/A | Enel North America, Inc. | 49932 | Idaho Power Co | Idaho | WAT |  | HYDRO | 0.1632 | 2.6 | 3716 | 0 | 0 | 0 | 0 | 0 | 0 | 0
WECC | CAMX | WECC California | CA | El Nido Facility | 56707 | N/A | Merced Power LLC | 55952 | Pacific Gas & Electric Co | Merced | WDS |  | BIOMASS | 0.0756 | 12.5 | 8274 | 0.1642 | 0.0888 | 0.098 | 0 | 1301.797 | 173.5729 | 81.1453
WECC | CAMX | WECC California | CA | El Segundo Cogen | 10213 | N/A | Chevron USA Inc-El Sequndo | 3452 | Southern California Edison Co | Los Angeles | NG | GAS | GAS | 0.8074 | 136.9 | 968277 | 0.3644 | 0.3717 | 0.0211 | 664.8884 | 12.9572 | 2.779 | 666.022
WECC | CAMX | WECC California | CA | El Segundo Power | 330 | N/A | NRG El Segundo Operations Inc | 13584 | Southern California Edison Co | Los Angeles | NG | GAS | GAS | 0.0282 | 684 | 168925.57 | 0.1054 | 0.1061 | 0.0038 | 1538.4381 | 30.1073 | 3.0159 | 1540.0053
WECC | CAMX | WECC California | CA | El Sobrante Gas Recovery | 56534 | N/A | Waste Management Energy Solutions Inc | 55733 | Southern California Edison Co | Riverside | LFG |  | BIOMASS | 0.6113 | 3.9 | 20885 | 0 | 0 | 0 | 0 | 0 | 0 | 0
WECC | AZNM | WECC Southwest | NM | El Vado Dam | 7593 | N/A | Los Alamos County | 11204 | Public Service Co of NM | Rio Arriba | WAT |  | HYDRO | 0.5041 | 8 | 35329 | 0 | 0 | 0 | 0 | 0 | 0 | 0
WECC | CAMX | WECC California | CA | ELACC Photovoltaic Power Facility | 56814 | N/A | MMA LA Power LP | 56027 | Southern California Edison Co | Los Angeles | SUN |  | SOLAR | 0.1928 | 1 | 1688.94 | 0 | 0 | 0 | 0 | 0 | 0 | 0
TRE | ERCT | ERCOT All | TX | Elbow Creek Wind Project LLC | 56783 | N/A | Elbow Creek Wind Project LLC | 55981 | Oncor | Howard | WND |  | WIND | 0.3263 | 121.9 | 348427 | 0 | 0 | 0 | 0 | 0 | 0 | 0
WECC | CAMX | WECC California | CA | Electra | 239 | N/A | Pacific Gas & Electric Co | 14328 | Pacific Gas & Electric Co | Amador | WAT |  | HYDRO | 0.5149 | 102.5 | 462305 | 0 | 0 | 0 | 0 | 0 | 0 | 0
SERC | SRVC | SERC Virginia/Carolina | VA | Electric Avenue Facility | 56367 | N/A | Town of Culpeper | 4619 | Dominion Virginia Power | Culpeper | DFO | OIL | OIL | 0.0028 | 5.4 | 131 | 14.863 | 14.7293 | 1.1618 | 1789.7597 | 76.5982 | 15.324 | 1796.1187
MRO | MROW | MRO West | IA | Electrifarm | 6063 | N/A | MidAmerican Energy Co | 12341 | MidAmerican Energy Co | Black Hawk | NG | GAS | GAS | 0.0298 | 264.1 | 68950 | 4.9535 | 4.6918 | 0.0128 | 2513.216 | 50.0115 | 5.0098 | 2515.8192
WECC | NWPP | WECC Northwest | WA | Electron | 3854 | N/A | Puget Sound Energy Inc | 15500 | Puget Sound Energy Inc | Pierce | WAT |  | HYDRO | 0.4407 | 22.8 | 88025 | 0 | 0 | 0 | 0 | 0 | 0 | 0
WECC | AZNM | WECC Southwest | NM | Elephant Butte | 6402 | N/A | U S Bureau of Reclamation | 2518 | USBR-Upper Colorado Region | Sierra | WAT |  | HYDRO | 0.2761 | 27.9 | 67473 | 0 | 0 | 0 | 0 | 0 | 0 | 0
RFC | RFCW | RFC West | IL | Elgin Energy Center | 55438 | N/A | Ameren Energy Generating Co | 520 | Commonwealth Edison Co | Cook | NG | GAS | GAS | 0.0114 | 540 | 53860 | 0.4826 | 0.4826 | 0.005 | 995.1419 | 19.4741 | 1.9508 | 996.1556
ASCC | AKMS | ASCC Miscellaneous | AK | Elim | 57060 | N/A | Alaska Village Elec Coop, Inc | 221 | Alaska Village Elec Coop Inc | Nome | JF | OIL | OIL | 0.0811 | 1.6 | 1137 | 23.4001 | 23.3453 | 0 | 1528.4497 | 66.9753 | 13.3989 | 1534.0098
WECC | NWPP | WECC Northwest | WY | Elk Basin Gasoline Plant | 52127 | N/A | Encore Energy Partners Operating LLC | 56079 | PacifiCorp-Rocky Mtn | Park | RG | OIL | OIL | 0.5995 | 2 | 10504 | 2.0038 | 2.0033 | 0.0464 | 911.7111 | 14.4143 | 21.6215 | 918.7165
SPP | SPSO | SPP South | OK | Elk City LLC | 57346 | N/A | Elk City LLC | 56683 | Public Service Co of Oklahoma | Roger Mills | WND |  | WIND | 0.1712 | 198.1 | 297083.67 | 0 | 0 | 0 | 0 | 0 | 0 | 0
MRO | MROW | MRO West | NE | Elk City Station | 7955 | N/A | Omaha Public Power District | 14127 | Omaha Public Power District | Douglas | LFG |  | BIOMASS | 0.9542 | 6.4 | 53497 | 0 | 0 | 0 | 0 | 0 | 0 | 0
WECC | CAMX | WECC California | CA | Elk Hills Cogen | 55950 | N/A | Occidental of Elk Hills Inc | 13989 | Pacific Gas & Electric Co | Kern | NG | GAS | GAS | 0.8194 | 46.6 | 334493 | 0.4931 | 0.4931 | 0.0217 | 626.4797 | 12.4666 | 1.2488 | 627.1286
WECC | CAMX | WECC California | CA | Elk Hills Power LLC | 55400 | N/A | Elk Hills Power LLC | 34164 | Pacific Gas & Electric Co | Kern | NG | GAS | GAS | 0.6877 | 623 | 3753117 | 0.0404 | 0.0393 | 0.0041 | 818.3922 | 16.0158 | 1.6043 | 819.2258
MRO | MROW | MRO West | WI | Elk Mound | 7863 | N/A | Dairyland Power Coop | 4716 | Dairyland Power Coop | Chippewa | NG | GAS | GAS | 0.0229 | 71 | 14273 | 0.6412 | 0.8433 | 0.0112 | 1589.09 | 31.0034 | 3.1057 | 1590.7039
MRO | MROW | MRO West | MN | Elk River | 2039 | N/A | Great River Energy | 7570 | Great River Energy | Sherburne | MSB |  | GAS | 0.0507 | 248.8 | 110476 | 10.2572 | 0.9193 | 6.4614 | 2398.7965 | 1049.7181 | 139.641 | 2464.1293
MRO | MROW | MRO West | MN | Elk River City of | 1971 | N/A | City of Elk River | 5773 | Elk River City of | Sherburne | LFG |  | BIOMASS | 0.2404 | 12.2 | 25690 | 0.1021 | 0.0945 | 0.0034 | 6.829 | 0.2923 | 0.0585 | 6.8532
SPP | SPNO | SPP North | KS | Elk River Wind | 56303 | N/A | Iberdrola Renewables Inc | 15399 | Westar Energy Inc | Butler | WND |  | WIND | 0.3891 | 150 | 511219 | 0 | 0 | 0 | 0 | 0 | 0 | 0
RFC | RFCW | RFC West | IN | Elkhart | 986 | N/A | Indiana Michigan Power Co | 9324 | Indiana Michigan Power Co | Elkhart | WAT |  | HYDRO | 0.6169 | 3.4 | 18375 | 0 | 0 | 0 | 0 | 0 | 0 | 0
MRO | MROW | MRO West | NE | Elkhorn Ridge Wind LLC | 56947 | N/A | Edison Mission Energy | 34505 | Nebraska Public Power District | Knox | WND |  | WIND | 0.284 | 81 | 201546 | 0 | 0 | 0 | 0 | 0 | 0 | 0
WECC | NWPP | WECC Northwest | OR | Elkhorn Valley Wind Farm | 56623 | N/A | Telocaset Wind Power Partners | 55880 | Idaho Power Co | Union | WND |  | WIND | 0.3546 | 100.7 | 312848 | 0 | 0 | 0 | 0 | 0 | 0 | 0
SPP | SPSO | SPP South | AR | Elkins Generating Center | 56489 | N/A | Arkansas Electric Coop Corp | 807 | Ozarks Electric Coop Corp | Washington | NG | GAS | GAS | 0 | 44 | 206 | 3.7367 | 3.7611 | 0.0474 | 1582.5259 | 31.4913 | 3.1545 | 1584.1651
SERC | SRVC | SERC Virginia/Carolina | VA | Elkton | 52148 | N/A | Merck & Co Inc | 12320 | Dominion Virginia Power | Rockingham | NG | GAS | GAS | 0.2625 | 7.1 | 16328 | 1.0562 | 1.0564 | 0.0217 | 673.8826 | 13.4916 | 1.3667 | 674.5896
SPP | SPNO | SPP North | KS | Ellinwood | 1274 | N/A | City of Ellinwood | 5802 | Westar Energy Inc | Barton | NG | GAS | GAS | 0 | 8.5 | 71 | 24.1591 | 23.7269 | 0.4212 | 1820.4356 | 57.1017 | 9.6173 | 1824.6161
SPP | SPSO | SPP South | AR | Ellis | 7040 | N/A | Arkansas Electric Coop Corp | 807 | Southwestern Electric Power Co | Crawford | WAT |  | HYDRO | 0.5054 | 32.4 | 143431 | 0 | 0 | 0 | 0 | 0 | 0 | 0
WECC | CAMX | WECC California | CA | Ellwood | 8076 | N/A | RRI Energy Ormond Bch LLC | 15908 | Southern California Edison Co | Santa Barbara | NG | GAS | GAS | 0.0042 | 58 | 2152 | 1.2549 | 1.2528 | 0.0438 | 1594.39 | 31.7274 | 3.1782 | 1596.0415
MRO | MROW | MRO West | MN | Elm Creek Wind LLC | 56793 | N/A | Iberdrola Renewables Inc | 15399 | Great River Energy | Martin | WND |  | WIND | 0.3535 | 99 | 306556 | 0 | 0 | 0 | 0 | 0 | 0 | 0
RFC | RFCW | RFC West | WI | Elm Road Generating Station | 56068 | N/A | Wisconsin Electric Power Co | 20847 | We Energies (Wisconsin Electric Power Co) | Milwaukee | BIT | COAL | COAL | 0.126 | 1316.3 | 1452543 | 0.8478 | 0.6374 | 0.1801 | 3613.3467 | 41.1409 | 61.7114 | 3633.3412
SERC | SRMW | SERC Midwest | MO | Elm Street Substation Generators | 56597 | N/A | City of Farmington | 6205 | Farmington City of | St Francois | DFO | OIL | OIL | -0.0016 | 8 | -109 | -5.2115 | 0 | -0.1751 | -348.5271 | -14.9163 | -2.9841 | -349.7654
NPCC | NYUP | NPCC Upstate NY | NY | Elmer | 2559 | N/A | Erie Boulevard Hydropower LP | 5914 | National Grid (Niagara Mohawk) | Lewis | WAT |  | HYDRO | 0.5866 | 2 | 10278 | 0 | 0 | 0 | 0 | 0 | 0 | 0
SERC | SRTV | SERC Tennessee Valley | KY | Elmer Smith | 1374 | N/A | City of Owensboro | 14268 | Louisville Gas & Electric Co | Daviess | BIT | COAL | COAL | 0.6662 | 445.3 | 2598542 | 2.8239 | 2.9895 | 7.374 | 2186.0471 | 24.761 | 37.1415 | 2198.0809
RFC | RFCE | RFC East | PA | Piney Creek Project | 54144 | N/A | Colmac Clarion Inc | 4129 | Pennsylvania Electric Co | Clarion | WC | COAL | COAL | 0.8125 | 36.2 | 257651 | 1.3581 | 1.2374 | 9.227 | 2228.9682 | 25.2492 | 37.8738 | 2241.2393
RFC | RFCW | RFC West | PA | Elrama Power Plant | 3098 | N/A | Orion Power Midwest LP | 14165 | Duquesne Light Co | Washington | BIT | COAL | COAL | 0.1171 | 510 | 523010 | 6.5119 | 6.6829 | 5.8571 | 2869.6469 | 32.5284 | 48.7926 | 2885.4557
MRO | MROW | MRO West | WI | Elroy | 4113 | N/A | City of Elroy | 5834 | Dairyland Power Coop | Juneau | DFO | OIL | OIL | 0 | 6.6 | 33 | 30.2164 | 30.8813 | 2.8681 | 2020.7682 | 86.4849 | 17.3019 | 2027.948
WECC | NWPP | WECC Northwest | WA | Eltopia Branch Canal 4.6 | 56696 | N/A | Grand Coulee Project Hydroelectric Auth | 55939 | Bonneville Power Admin | Franklin | WAT |  | HYDRO | 0.3479 | 2.2 | 6704 | 0 | 0 | 0 | 0 | 0 | 0 | 0
WECC | NWPP | WECC Northwest | WA | Elwha Hydroelectric Project | 54051 | N/A | U S Bureau of Reclamation | 2518 | Clallam County PUD No 1 | Clallam | WAT |  | HYDRO | 0.5707 | 12.6 | 62994 | 0 | 0 | 0 | 0 | 0 | 0 | 0
RFC | RFCW | RFC West | IL | Elwood Energy LLC | 55199 | N/A | Dominion Elwood Services Co | 5259 | Commonwealth Edison Co | Will | NG | GAS | GAS | 0.0367 | 1728 | 555412 | 0.3753 | 0.3719 | 0.0043 | 1273.7133 | 24.9262 | 2.4969 | 1275.0108
MRO | MROW | MRO West | NE | Emerson | 2235 | N/A | City of Emerson | 5850 | Emerson City of | Dixon | NG | GAS | GAS | 0.0011 | 1.6 | 16 | 11.0526 | 10.8323 | 0.0611 | 918.5824 | 21.0794 | 2.6343 | 919.8417
MRO | MROW | MRO West | IA | Emery Station | 8031 | N/A | Interstate Power and Light Co | 9417 | Interstate Power and Light Co | Cerro Gordo | NG | GAS | GAS | 0.1032 | 586.6 | 530143 | 0.1354 | 0.1108 | 0.0045 | 896.7607 | 17.5494 | 1.758 | 897.6742
ASCC | AKMS | ASCC Miscellaneous | AK | Emmonak | 6314 | N/A | Alaska Village Elec Coop, Inc | 221 | Alaska Village Elec Coop Inc | Bethel | JF | OIL | OIL | 0.1618 | 2.2 | 3119 | 20.723 | 20.7214 | 0 | 1353.5877 | 59.313 | 11.866 | 1358.5117
WECC | NWPP | WECC Northwest | NV | Empire | 50760 | N/A | USG Nevada LLC | 56764 | NV Energy (Sierra Power) | Washoe | GEO |  | GEOTHERMAL | 0.5152 | 4.8 | 21662 | 0 | 0 | 0 | 0 | 0 | 0 | 0
SPP | SPNO | SPP North | MO | Empire Energy Center | 6223 | N/A | Empire District Electric Co | 5860 | Empire District Electric Co | Jasper | NG | GAS | GAS | 0.0294 | 379 | 97449 | 1.0824 | 1.2055 | 0.0195 | 1462.5168 | 28.4562 | 2.8505 | 1463.9981
NPCC | NYUP | NPCC Upstate NY | NY | Empire Generating Co LLC | 56259 | N/A | Empire Generating Co LLC | 56480 | National Grid (Niagara Mohawk) | Rensselaer | NG | GAS | GAS | 0.1952 | 653.7 | 1117706 | 0.0543 | 0.0581 | 0.0042 | 832.1545 | 16.2851 | 1.6313 | 833.0022
SERC | SRVC | SERC Virginia/Carolina | VA | Emporia | 50175 | N/A | Emporia Hydro Power LP | 56840 | Dominion Virginia Power | Greensville | WAT |  | HYDRO | 0.2699 | 2.5 | 5910 | 0 | 0 | 0 | 0 | 0 | 0 | 0
SPP | SPNO | SPP North | KS | Emporia Energy Center | 56502 | N/A | Westar Energy Inc | 22500 | Westar Energy Inc | Lyon | NG | GAS | GAS | 0.0584 | 730.2 | 373285 | 0.7373 | 0.6587 | 0.0066 | 1313.07 | 25.6965 | 2.5741 | 1314.4076
WECC | CAMX | WECC California | CA | Encina | 302 | N/A | NRG Cabrillo Power Ops Inc | 13960 | San Diego Gas & Electric Co | San Diego | NG | GAS | GAS | 0.0362 | 999 | 316552 | 0.1218 | 0.128 | 0.0082 | 1602.1161 | 31.3547 | 3.1409 | 1603.7482
WECC | CAMX | WECC California | CA | Encina Water Pollution Control | 10026 | N/A | Encina Joint Powers Authority | 5901 | San Diego Gas & Electric Co | San Diego | DG |  | BIOMASS | 0.4208 | 3.2 | 11796 | 0.6392 | 0.5772 | 0.008 | 275.7039 | 5.4863 | 0.5496 | 275.9895
WECC | NWPP | WECC Northwest | WA | Encogen | 7870 | N/A | Puget Sound Energy Inc | 15500 | Puget Sound Energy Inc | Whatcom | NG | GAS | GAS | 0.0946 | 176.4 | 146232 | 0.2066 | 0.2007 | 0.0327 | 968.8601 | 18.9378 | 1.897 | 969.8458
MRO | MROW | MRO West | ND | Enderlin | 54908 | N/A | Archer Daniels Midland Co | 772 | Otter Tail Power Co | Ransom | AB |  | BIOMASS | 0.1443 | 9.8 | 12387 | 0.4267 | 0.4266 | 0.0284 | 0 | 387.0609 | 51.6081 | 24.1268
RFC | RFCM | RFC Michigan | MI | Endicott Station | 4259 | N/A | Michigan South Central Pwr Agy | 12807 | Michigan South Central Pwr Agy | Hillsdale | BIT | COAL | COAL | 0.5187 | 58.2 | 264428 | 3.7588 | 4.2573 | 9.1794 | 3469.7461 | 38.2733 | 57.4001 | 3488.3439
WECC | AZNM | WECC Southwest | NV | ENEL Salt Wells LLC | 57213 | N/A | ENEL Salt Wells LLC | 56657 | NV Energy (Nevada Power) | Churchill | GEO |  | GEOTHERMAL | 0.545 | 23.6 | 112673 | 0 | 0 | 0 | 0 | 0 | 0 | 0
SERC | SRMW | SERC Midwest | IL | Energy Shelby County | 55237 | N/A | RRI Energy Wholesale Generation LLC | 54885 | Ameren Illinois - CIPS | Shelby | NG | GAS | GAS | 0.0013 | 483 | 5442 | 1.0085 | 0.9133 | 0.0066 | 1251.0842 | 24.6607 | 2.4703 | 1252.3678
SPP | SPSO | SPP South | TX | Engineered Carbons Borger Cogen | 10072 | N/A | Degussa Engineered Carbon LP | 55727 | Southwestern Public Service Co | Hutchinson | RG | OIL | OIL | 0.6258 | 20 | 109647 | 20.0181 | 20.0088 | 0.4639 | 1394.0261 | 22.0823 | 32.834 | 1404.6684
SERC | SRMV | SERC Mississippi Valley | TX | Engineered Carbons Echo Cogeneration | 10187 | N/A | Degussa Engineered Carbon LP | 55727 | Entergy Texas Inc | Orange | RG | OIL | OIL | 0.4742 | 10 | 41544 | 54.7665 | 54.975 | 1.2692 | 3812.5636 | 60.3874 | 89.8317 | 3841.6795
RFC | RFCW | RFC West | OH | Engle | 7576 | N/A | American Mun Power-Ohio, Inc | 40577 | Cuyahoga Falls City of | Summit | DFO | OIL | OIL | 0 | 9 | 68 | 27.1765 | 27.9262 | 0.9121 | 1817.4707 | 77.7842 | 15.5613 | 1823.9282
TRE | ERCT | ERCOT All | TX | Ennis Power Company LLC | 55223 | N/A | Ennis Power Company LLC | 5761 | Oncor | Ellis | NG | GAS | GAS | 0.418 | 418 | 1530540.69 | 0.1869 | 0.1732 | 0.0042 | 834.6523 | 16.334 | 1.6362 | 835.5026
SERC | SRVC | SERC Virginia/Carolina | SC | Enoree Phase II Landfill Gas Recovery | 56951 | N/A | Greenville Gas Producers LLC | 56227 | Duke Energy Carolinas LLC | Greenville | LFG |  | BIOMASS | 0.812 | 3.2 | 22761 | 0 | 0 | 0 | 0 | 0 | 0 | 0
NPCC | NYLI | NPCC Long Island | NY | Entenmanns Energy Center | 54541 | N/A | PE Bay Shore LLC | 26642 | Long Island Power Authority | Suffolk | NG | GAS | GAS | 0.411 | 5.2 | 18722 | 2.3559 | 2.4962 | 0.0547 | 736.5028 | 17.1361 | 2.1796 | 737.5383
TRE | ERCT | ERCOT All | TX | Enterprise Products Operating | 10261 | N/A | Enterprise Products Optg LP | 29925 | CenterPoint Energy Houston Electric LLC | Chambers | NG | GAS | GAS | 0.8346 | 25.7 | 187900 | 0.4937 | 0.4937 | 0.0179 | 627.2564 | 12.482 | 1.2503 | 627.9061
WECC | CAMX | WECC California | CA | ENXCO Wind Farm V | 54453 | N/A | Enxco Service Corporation | 5906 | Pacific Gas & Electric Co | Solano | WND |  | WIND | 0.1777 | 60 | 93390 | 0 | 0 | 0 | 0 | 0 | 0 | 0
NPCC | NYUP | NPCC Upstate NY | NY | Ephratah | 2560 | N/A | Erie Boulevard Hydropower LP | 5914 | National Grid (Niagara Mohawk) | Fulton | WAT |  | HYDRO | 0.3382 | 4 | 11849 | 0 | 0 | 0 | 0 | 0 | 0 | 0
RFC | RFCM | RFC Michigan | MI | EQ Waste Energy Services | 50077 | N/A | EQ-Waste Energy Services Inc | 5677 | Detroit Edison Co | Wayne | LFG |  | BIOMASS | 0.4949 | 1.4 | 6069 | 0 | 0 | 0 | 0 | 0 | 0 | 0
WECC | CAMX | WECC California | CA | Equilon Los Angeles Refining | 50530 | N/A | Tesoro Refining and Marketing Company | 55985 | Los Angeles City of | Los Angeles | RG | OIL | OIL | 0.5874 | 83 | 427096.26 | 0.3844 | 0.3936 | 0.0067 | 754.0173 | 12.3907 | 15.3876 | 759.0476
NPCC | NYLI | NPCC Long Island | NY | Equus Freeport Power | 56032 | N/A | Equus Power I, L.P., | 49845 | Freeport Village of | Nassau | NG | GAS | GAS | 0.1259 | 60 | 66180 | 0.1204 | 0.1526 | 0.0068 | 1270.1292 | 24.855 | 2.4898 | 1271.423
SERC | SRMV | SERC Mississippi Valley | MS | Ergon Refining Vicksburg | 54918 | N/A | Ergon Refining Inc | 6667 | Entergy Mississippi Inc | Warren | NG | GAS | GAS | 0.9444 | 4.8 | 39711.56 | 1.8252 | 1.8252 | 0.0225 | 772.9942 | 15.3821 | 1.5409 | 773.7949
RFC | RFCM | RFC Michigan | MI | Erickson Station | 1832 | N/A | Lansing Board of Water and Light | 56155 | Lansing Board of Water and Light | Eaton | SUB | COAL | COAL | 0.5099 | 154.7 | 690977 | 2.748 | 2.7086 | 6.8389 | 2642.5975 | 29.3035 | 43.9552 | 2656.839
SPP | SPNO | SPP North | KS | Erie | 1276 | N/A | Erie City of | 5957 | Erie City of | Neosho | DFO | OIL | OIL | 0 | 4.3 | 35 | 24.2407 | 22.2671 | 0.668 | 1621.1318 | 69.3813 | 13.8802 | 1626.8917
RFC | RFCE | RFC East | PA | Armenia Mountain Wind Farm | 57044 | N/A | SeaWest Asset Management Services Inc | 56344 | Pennsylvania Electric Co | Tioga | WND |  | WIND | 0.2887 | 100.5 | 254133 | 0 | 0 | 0 | 0 | 0 | 0 | 0
SPP | SPNO | SPP North | KS | Erie Energy Center | 7766 | N/A | Erie City of | 5957 | Erie City of | Neosho | DFO | OIL | OIL | 0.0016 | 20 | 277 | 21.9332 | 21.9855 | 0.6059 | 1466.8152 | 62.7768 | 12.559 | 1472.0268
NPCC | NEWE | NPCC New England | NH | Errol Hydroelectric Project | 10570 | N/A | Errol Hydroelectric Co LLC | 23037 | Public Service Co of NH | Coos | WAT |  | HYDRO | 0.6823 | 3 | 17931 | 0 | 0 | 0 | 0 | 0 | 0 | 0
NPCC | NEWE | NPCC New England | MA | Erving Paper Mills | 54228 | N/A | Erving Paper Mills Inc | 5989 | National Grid (Massachusetts Electric) | Franklin | RFO | OIL | OIL | 0.0382 | 2.5 | 836 | 7.3613 | 7.353 | 17.9507 | 3889.3785 | 163.9381 | 32.797 | 3902.9883
WECC | RMPA | WECC Rockies | NM | Escalante | 87 | N/A | Tri-State G & T Assn, Inc | 30151 | Tri-State G & T Assn Inc | McKinley | SUB | COAL | COAL | 0.7428 | 257 | 1672279 | 3.7211 | 3.8058 | 1.4492 | 2436.2552 | 27.0153 | 40.5229 | 2449.3847
MRO | MROE | MRO East | MI | Escanaba | 1771 | N/A | Upper Peninsula Power Co | 19578 | Escanaba City of | Delta | BIT | COAL | COAL | 0.2322 | 40.9 | 83180 | 13.7867 | 13.9423 | 28.2358 | 3182.5233 | 37.474 | 53.6008 | 3199.9265
MRO | MROE | MRO East | MI | Escanaba Paper Company | 10208 | N/A | NewPage Corporation | 55867 | Upper Peninsula Power Co | Delta | BLQ |  | BIOMASS | 0.6801 | 103.3 | 615456 | 2.2839 | 2.0372 | 4.4106 | 361.736 | 214.8532 | 45.7437 | 380.4285
WECC | CAMX | WECC California | CA | Escondido Power Plant | 55538 | N/A | Wellhead Services Inc | 20323 | San Diego Gas & Electric Co | San Diego | NG | GAS | GAS | 0.0018 | 44 | 676 | 0.6213 | 0.9308 | 0.0118 | 2762.997 | 51.1586 | 5.1247 | 2765.66
SERC | SRMW | SERC Midwest | MO | Essex | 7749 | N/A | Associated Electric Coop, Inc | 924 | M & A Electric Power Coop | Stoddard | NG | GAS | GAS | 0.0064 | 121.2 | 6797 | 1.2061 | 1.544 | 0.0071 | 1376.5923 | 26.9408 | 2.6987 | 1377.9947
NPCC | NEWE | NPCC New England | VT | Essex Junction 19 | 3737 | N/A | Green Mountain Power Corp | 7601 | Green Mountain Power Corp | Chittenden | DFO | OIL | HYDRO | 0.3148 | 16 | 44121 | 0.2481 | 0.4706 | 0.0038 | 29.881 | 1.2788 | 0.2558 | 29.9872
WECC | RMPA | WECC Rockies | CO | Estes | 513 | N/A | U S Bureau of Reclamation | 2518 | USBR-Great Plains Region | Larimer | WAT |  | HYDRO | 0.2309 | 45 | 91036 | 0 | 0 | 0 | 0 | 0 | 0 | 0
MRO | MROW | MRO West | IA | Estherville | 1137 | N/A | City of Estherville | 5998 | Iowa Lakes Electric Coop | Emmet | DFO | OIL | OIL | 0 | 17.6 | 69.58 | 43.2208 | 42.0254 | 4.019 | 2979.4071 | 118.4729 | 22.9167 | 2988.9992
WECC | CAMX | WECC California | CA | Etiwanda | 745 | N/A | Metropolitan Water District of S CA | 12397 | Southern California Edison Co | San Bernardino | WAT |  | HYDRO | 0.144 | 23.9 | 30142 | 0 | 0 | 0 | 0 | 0 | 0 | 0
WECC | CAMX | WECC California | CA | Etiwanda Generating Station | 331 | N/A | RRI Energy Ormond Bch LLC | 15908 | Southern California Edison Co | San Bernardino | NG | GAS | GAS | 0.0378 | 666 | 220654 | 0.0856 | 0.0855 | 0.0075 | 1487.3721 | 29.1078 | 2.9158 | 1488.8873
RFC | RFCE | RFC East | PA | Fairless Hills | 7701 | N/A | Exelon Power | 6035 | PECO Energy Co | Bucks | LFG |  | BIOMASS | 0.4555 | 60 | 239432 | 0.389 | 0.439 | 0.0039 | 26.2308 | 0.5221 | 0.0523 | 26.258
SPP | SPSO | SPP South | OK | Eufaula Dam | 6419 | N/A | USCE-Tulsa District | 27470 | Southwestern Power Admin | Haskell | WAT |  | HYDRO | 0.4166 | 90 | 328427 | 0 | 0 | 0 | 0 | 0 | 0 | 0
WECC | CAMX | WECC California | CA | EUIPH Wind Farm | 10027 | N/A | EUI Management PH Inc | 6042 | Southern California Edison Co | Riverside | WND |  | WIND | 0.2077 | 25.4 | 46204 | 0 | 0 | 0 | 0 | 0 | 0 | 0
WECC | NWPP | WECC Northwest | OR | Eurus Combine Hills Turbine Ranch 2 | 57137 | N/A | Eurus Combine Hills II LLC | 56483 | Bonneville Power Admin | Umatilla | WND |  | WIND | 0.2867 | 63 | 158248 | 0 | 0 | 0 | 0 | 0 | 0 | 0
WECC | NWPP | WECC Northwest | ID | Evander Andrews Power Complex | 7953 | N/A | Idaho Power Co | 9191 | Idaho Power Co | Elmore | NG | GAS | GAS | 0.0492 | 272.8 | 117685 | 0.3548 | 0.8449 | 0.0061 | 1205.2304 | 23.5866 | 2.3627 | 1206.4582
WECC | NWPP | WECC Northwest | WA | Everett Cogen | 7627 | N/A | Snohomish County PUD No 1 | 17470 | Snohomish County PUD No 1 | Snohomish | WDS |  | BIOMASS | 0.5741 | 42 | 211212.225 | 2.5806 | 2.3668 | 0.1406 | 80.5281 | 582.7285 | 77.644 | 116.8351
WECC | NWPP | WECC Northwest | OR | Evergreen BioPower LLC | 56781 | N/A | Evergreen BioPower LLC | 55968 | PacifiCorp-Pacific | Linn | WDS |  | BIOMASS | 0.2241 | 21 | 41220.879 | 1.7626 | 1.5675 | 0.1253 | 0 | 512.4686 | 68.3291 | 31.9439
RFC | RFCW | RFC West | IN | Evonik Degussa Tippecanoe Laboratories | 54835 | N/A | Evonik Degussa Corporation | 56537 | Duke Energy Indiana Inc | Tippecanoe | DFO | OIL | OIL | 0.0011 | 1.2 | 12 | 19.504 | 17.5536 | 1.1133 | 1304.3589 | 55.824 | 11.168 | 1308.9933
HICC | HIOA | HICC Oahu | HI | Ewa Nui Substation DG | 56330 | N/A | Hawaiian Electric Co Inc | 19547 | Hawaiian Electric Co Inc | Honolulu | DFO | OIL | OIL | 0.0089 | 9.6 | 750 | 21.7307 | 0 | 1.0016 | 1453.2733 | 62.1972 | 12.443 | 1458.4367
SPP | SPSO | SPP South | TX | EXC Wind 1 LLC | 56557 | N/A | EXC Wind 1 LLC | 55838 | Southwestern Public Service Co | Hansford | WND |  | WIND | 0.3361 | 10 | 29443 | 0 | 0 | 0 | 0 | 0 | 0 | 0
SPP | SPSO | SPP South | TX | EXC Wind 10 LLC | 56836 | N/A | EXC Wind 10 LLC | 56044 | Southwestern Public Service Co | Moore | WND |  | WIND | 0.3298 | 10 | 28891 | 0 | 0 | 0 | 0 | 0 | 0 | 0
SPP | SPSO | SPP South | TX | EXC Wind 11 LLC | 56835 | N/A | EXC Wind 11 LLC | 56045 | Southwestern Public Service Co | Moore | WND |  | WIND | 0.3329 | 10 | 29161 | 0 | 0 | 0 | 0 | 0 | 0 | 0
SPP | SPSO | SPP South | TX | EXC Wind 2 LLC | 56558 | N/A | EXC Wind 2 LLC | 55837 | Southwestern Public Service Co | Hansford | WND |  | WIND | 0.355 | 10 | 31095 | 0 | 0 | 0 | 0 | 0 | 0 | 0
SPP | SPSO | SPP South | TX | EXC Wind 3 LLC | 56559 | N/A | EXC Wind 3 LLC | 55836 | Southwestern Public Service Co | Hansford | WND |  | WIND | 0.2704 | 10 | 23689 | 0 | 0 | 0 | 0 | 0 | 0 | 0
SPP | SPSO | SPP South | TX | EXC Wind 4 LLC | 56560 | N/A | EXC Wind 4 LLC | 55835 | Southwestern Public Service Co | Hansford | WND |  | WIND | 0.2986 | 79.8 | 208720 | 0 | 0 | 0 | 0 | 0 | 0 | 0
SPP | SPSO | SPP South | TX | EXC Wind 5 LLC | 56561 | N/A | EXC Wind 5 LLC | 55834 | Southwestern Public Service Co | Sherman | WND |  | WIND | 0.3347 | 10 | 29322 | 0 | 0 | 0 | 0 | 0 | 0 | 0
SPP | SPSO | SPP South | TX | EXC Wind 6 LLC | 56562 | N/A | EXC Wind 6 LLC | 55833 | Southwestern Public Service Co | Sherman | WND |  | WIND | 0.3606 | 10 | 31590 | 0 | 0 | 0 | 0 | 0 | 0 | 0
SPP | SPSO | SPP South | TX | EXC Wind 7 LLC | 56839 | N/A | EXC Wind 7 LLC | 56041 | Southwestern Public Service Co | Moore | WND |  | WIND | 0.3594 | 10 | 31480 | 0 | 0 | 0 | 0 | 0 | 0 | 0
SPP | SPSO | SPP South | TX | EXC Wind 8 LLC | 56838 | N/A | EXC Wind 8 LLC | 56042 | Southwestern Public Service Co | Moore | WND |  | WIND | 0.348 | 10 | 30482 | 0 | 0 | 0 | 0 | 0 | 0 | 0
SPP | SPSO | SPP South | TX | EXC Wind 9 LLC | 56837 | N/A | JD Wind 9 LLC | 56043 | Southwestern Public Service Co | Moore | WND |  | WIND | 0.3418 | 10 | 29946 | 0 | 0 | 0 | 0 | 0 | 0 | 0
WECC | CAMX | WECC California | CA | Exchequer | 409 | N/A | Merced Irrigation District | 12312 | Pacific Gas & Electric Co | Mariposa | WAT |  | HYDRO | 0.0399 | 94.5 | 33024 | 0 | 0 | 0 | 0 | 0 | 0 | 0
NPCC | NEWE | NPCC New England | MA | Exelon Framingham LLC | 1586 | N/A | Exelon Power | 6035 | NSTAR Electric Company | Middlesex | DFO | OIL | OIL | 0.0015 | 42.6 | 548 | 4.9922 | 4.9704 | 5.4154 | 3229.9545 | 138.2357 | 27.6551 | 3241.4305
NPCC | NEWE | NPCC New England | MA | Exelon L Street | 1587 | N/A | Exelon Power | 6035 | NSTAR Electric Company | Suffolk | DFO | OIL | OIL | 0.0019 | 18.6 | 308 | 16.974 | 28.1075 | 5.7954 | 3429.4476 | 146.7736 | 29.3631 | 3441.6324
TRE | ERCT | ERCOT All | TX | Exelon LaPorte Generating Station | 55365 | N/A | Exelon Power | 6035 | CenterPoint Energy Houston Electric LLC | Harris | NG | GAS | GAS | 0.0199 | 236 | 41112 | 1.1242 | 1.3354 | 0.0065 | 1285.143 | 25.3335 | 2.5377 | 1286.4617
NPCC | NEWE | NPCC New England | MA | Exelon Medway LLC | 1592 | N/A | Exelon Power | 6035 | NSTAR Electric Company | Norfolk | DFO | OIL | OIL | 0.0024 | 135 | 2809 | 14.5212 | 14.6981 | 7.5156 | 4420.8615 | 190.3387 | 38.0786 | 4436.663
RFC | RFCW | RFC West | IL | Exelon Solar Chicago | 57191 | N/A | Exelon Power | 6035 | Commonwealth Edison Co | Cook | SUN |  | SOLAR | 0.1794 | 9 | 14145 | 0 | 0 | 0 | 0 | 0 | 0 | 0
NPCC | NEWE | NPCC New England | CT | Exeter Energy LP | 50736 | N/A | CMS Generation Operating LLC | 3836 | Connecticut Light & Power Co | Windham | TDF | OFSL | OTHRFOSL | 0.5829 | 31.3 | 159828 | 1.4287 | 1.366 | 6.794 | 1959.508 | 948.5564 | 126.3713 | 2018.6028
MRO | MROW | MRO West | IA | Exira | 56013 | N/A | Western Minnesota Mun Pwr Agny | 20421 | Western Minnesota Mun Pwr Agny | Audubon | NG | GAS | GAS | 0.0023 | 181.5 | 3716 | 1.246 | 1.3243 | 0.0081 | 1180.6109 | 23.0831 | 2.3123 | 1181.8124
RFC | RFCW | RFC West | IN | Expander Turbine | 10475 | N/A | ArcelorMittal USA Inc | 56150 | Northern Indiana Pub Serv Co | Lake | BFG | OFSL | OTHRFOSL | 0.6661 | 20 | 116700 | 0 | 0 | 0 | 0 | 0 | 0 | 0
SERC | SRMV | SERC Mississippi Valley | LA | ExxonMobil Baton Rouge Turbine Generator | 10690 | N/A | Exxon Mobil Corp | 6088 | Entergy Gulf States - LA LLC | East Baton Rouge | NG | GAS | GAS | 0.852 | 85.3 | 636621 | 1.4294 | 1.4294 | 0.0175 | 605.372 | 12.0465 | 1.2067 | 605.9991
TRE | ERCT | ERCOT All | TX | ExxonMobil Baytown Refinery | 10436 | N/A | Exxon Mobil Refining and Supply Co. | 6091 | CenterPoint Energy Houston Electric LLC | Harris | NG | GAS | GAS | 0.6598 | 177.3 | 1024818 | 1.058 | 1.058 | 0.0395 | 1344.2567 | 26.7499 | 2.6796 | 1345.6492
TRE | ERCT | ERCOT All | TX | ExxonMobil Baytown Turbine | 10692 | N/A | Exxon Mobil Refining and Supply Co. | 6091 | CenterPoint Energy Houston Electric LLC | Harris | NG | GAS | GAS | 0.7685 | 381.8 | 2570301 | 0.5418 | 0.5609 | 0.0203 | 688.382 | 13.6984 | 1.3722 | 689.0951
SERC | SRMV | SERC Mississippi Valley | TX | ExxonMobil Beaumont Refinery | 50625 | N/A | ExxonMobil Oil Corp | 6090 | Entergy Texas Inc | Jefferson | NG | GAS | GAS | 0.5687 | 677.8 | 3376943 | 0.2657 | 0.3072 | 0.0138 | 990.7047 | 19.1587 | 3.9123 | 992.3198
SERC | SRSO | SERC South | AL | ExxonMobil Mobile Bay Onshore | 54550 | N/A | Exxon Mobil Production Co | 6529 | Alabama Power Co | Mobile | NG | GAS | GAS | 0.475 | 12 | 49928.81 | 0.902 | 0.902 | 0.0312 | 1146.043 | 22.8056 | 2.2845 | 1147.2301
RFC | RFCW | RFC West | IL | ExxonMobil Oil Joliet Refinery | 50627 | N/A | ExxonMobil Oil Corp | 5519 | Commonwealth Edison Co | Will | OG | OFSL | OIL | 0.3984 | 39.6 | 138207.8 | 54.2155 | 51.1375 | 0.5699 | 2747.8024 | 49.385 | 33.6023 | 2759.2562
WECC | CAMX | WECC California | CA | ExxonMobil Oil Torrance Refinery | 50624 | N/A | Exxon Mobil Oil Corporation | 12736 | Southern California Edison Co | Los Angeles | NG | GAS | GAS | 0.5176 | 49.3 | 223519 | 0.6117 | 0.5859 | 0.0217 | 777.1356 | 15.4645 | 1.5491 | 777.9406
WECC | CAMX | WECC California | CA | ExxonMobil Santa Ynez Facility | 50270 | N/A | Exxon Mobil Production Co | 6529 | Southern California Edison Co | Santa Barbara | NG | GAS | GAS | 0.9296 | 49.3 | 401480.09 | 0.4016 | 0.4016 | 0.0176 | 694.992 | 13.8299 | 1.3854 | 695.7119
RFC | RFCW | RFC West | IN | F B Culley | 1012 | N/A | Southern Indiana Gas & Elec Co | 17633 | Vectren South | Warrick | BIT | COAL | COAL | 0.5917 | 368.9 | 1912144 | 1.549 | 1.7964 | 1.9872 | 2534.9419 | 28.794 | 43.191 | 2548.9357
SERC | SRMW | SERC Midwest | IL | Factory | 8016 | N/A | City of Springfield | 17828 | Springfield City of | Sangamon | NG | GAS | OIL | 0.0001 | 26.6 | 25 | 5.6 | 8 | 2.32 | 547.0353 | 10.8857 | 1.0904 | 547.602
MRO | MROW | MRO West | IA | Fair Station | 1218 | N/A | Central Iowa Power Cooperative | 3258 | Central Iowa Power Cooperative | Muscatine | BIT | COAL | COAL | 0.374 | 62.5 | 204754 | 7.6904 | 8.4278 | 51.8702 | 2743.1738 | 31.0915 | 46.5952 | 2758.2712
ASCC | AKGD | ASCC Alaska Grid | AK | Fairbanks | 6286 | N/A | Golden Valley Elec Assn Inc | 7353 | Golden Valley Electric Assn Inc | Fairbanks | RFO | OIL | OIL | 0.0279 | 42.2 | 10318 | 7.3411 | 7.3039 | 0.0394 | 3821.9068 | 161.1426 | 32.2378 | 3835.2845
MRO | MROE | MRO East | WI | Fairbanks Morse Engine | 56937 | N/A | Fairbanks Morse Engine | 56175 | Wisconsin Power & Light Co | Rock | DFO | OIL | OIL | 0.0011 | 1.5 | 14 | 20.3747 | 18.1109 | 1.9596 | 1362.5892 | 58.3161 | 11.6666 | 1367.4305
MRO | MROW | MRO West | NE | Fairbury | 2236 | N/A | City of Fairbury | 6132 | Fairbury City of | Jefferson | NG | GAS | GAS | 0.0015 | 19 | 249 | 5.6753 | 5.6959 | 0.0709 | 2369.2096 | 47.1459 | 4.7227 | 2371.6637
MRO | MROW | MRO West | MN | Fairfax | 1972 | N/A | City of Fairfax | 6138 | Fairfax City of | Renville | DFO | OIL | OIL | 0 | 2 | 4 | 25.599 | 0 | 0.835 | 1711.9711 | 73.269 | 14.658 | 1718.0537
NPCC | NEWE | NPCC New England | VT | Fairfax Falls | 3712 | N/A | Central Vermont Pub Serv Corp | 3292 | Central Vermont Pub Serv Corp | Franklin | WAT |  | HYDRO | 0.7871 | 3.5 | 24133 | 0 | 0 | 0 | 0 | 0 | 0 | 0
SERC | SRMW | SERC Midwest | IL | Fairfield | 940 | N/A | City of Fairfield | 6141 | Fairfield City of | Wayne | DFO | OIL | OIL | 0.001 | 7.5 | 66 | 26.5594 | 26.4117 | 1.3446 | 1776.2009 | 76.0179 | 15.2079 | 1782.5117
SERC | SRVC | SERC Virginia/Carolina | SC | Fairfield Pumped Storage | 6126 | N/A | South Carolina Electric&Gas Co | 17539 | South Carolina Electric&Gas Co | Fairfield | WAT |  | HYDRO | -0.0549 | 511.2 | -245732 | 0 | 0 | 0 | 0 | 0 | 0 | 0
NPCC | NEWE | NPCC New England | CT | Fairfield University CHP Plant | 56928 | N/A | Fairfield University | 56143 | United Illuminating Co, The | Fairfield | NG | GAS | GAS | 0.5594 | 4.5 | 22050 | 0.938 | 0.9381 | 0.0357 | 1191.8116 | 23.7163 | 2.3757 | 1193.0461
SERC | SRSO | SERC South | AL | Fairfield Works | 50730 | N/A | United States Steel Corporation | 19370 | Alabama Power Co | Jefferson | BFG | OFSL | OTHRFOSL | 0.4175 | 82 | 299899.75 | 0.2978 | 0.2909 | 0.2708 | 993.3214 | 19.7665 | 1.9801 | 994.3503
SERC | SRMW | SERC Midwest | MO | Fairgrounds | 2082 | N/A | Union Electric Co | 19436 | Ameren Missouri - UE | Cole | DFO | OIL | OIL | 0 | 68.3 | -441 | -7.4921 | 0 | -3.1202 | -1017.9028 | -43.5642 | -8.7153 | -1021.5194
WECC | CAMX | WECC California | CA | Fairhaven Power | 10052 | N/A | DG Fairhaven Power LLC | 54788 | Pacific Gas & Electric Co | Humboldt | WDS |  | BIOMASS | 0.5908 | 18.8 | 97304 | 5.5749 | 5.4408 | 0.641 | 35.6463 | 1232.6192 | 164.3257 | 112.4723
RFC | RFCE | RFC East | PA | Locust Ridge II LLC | 56770 | N/A | Iberdrola Renewables Inc | 15399 | PPL Electric Utilities Corp | Schuylkill | WND |  | WIND | 0.2411 | 102 | 215427 | 0 | 0 | 0 | 0 | 0 | 0 | 0
RFC | RFCE | RFC East | PA | York County Resource Recovery | 50215 | N/A | York County Solid W & R Auth | 21128 | Metropolitan Edison Co | York | MSB |  | BIOMASS | 0.6605 | 36.5 | 211182 | 4.8807 | 6.7491 | 50.6711 | 3806.3828 | 1342.3678 | 179.1376 | 3890.1052
MRO | MROW | MRO West | MN | Fairmont | 1973 | N/A | Fairmont Public Utilities Comm | 6151 | Fairmont Public Utilities Comm | Martin | NG | GAS | GAS | 0.0076 | 35.5 | 2362 | 10.0751 | 9.8618 | 0.0718 | 840.1303 | 19.0511 | 2.3439 | 841.257
MRO | MROW | MRO West | MN | Fairmont Wind | 56415 | N/A | Southern Minnesota Mun P Agny | 40580 | Southern Minnesota Mun P Agny | Martin | WND |  | WIND | 0.2992 | 5.4 | 14153 | 0 | 0 | 0 | 0 | 0 | 0 | 0
SPP | SPSO | SPP South | OK | Fairview | 2978 | N/A | City of Fairview | 6152 | Western Farmers Elec Coop Inc | Major | DFO | OIL | OIL | 0 | 1.8 | 3 | 47.9473 | 41.446 | 2.5844 | 3206.5491 | 137.234 | 27.4547 | 3217.9419
TRE | ERCT | ERCOT All | TX | Falcon Dam & Power | 6410 | N/A | International Bound & Wtr Comm | 9339 | AEP Texas Central Company | Starr | WAT |  | HYDRO | 0.4179 | 31.5 | 115303 | 0 | 0 | 0 | 0 | 0 | 0 | 0
WECC | NWPP | WECC Northwest | CA | Fall Creek | 296 | N/A | PacifiCorp-Pacific | 14354.2 | PacifiCorp-Pacific | Siskiyou | WAT |  | HYDRO | 0.6026 | 2.1 | 11086 | 0 | 0 | 0 | 0 | 0 | 0 | 0
NPCC | NEWE | NPCC New England | MA | Fall River Electric | 55589 | N/A | Gas Recovery Systems Inc | 25049 | National Grid (Massachusetts Electric) | Bristol | LFG |  | BIOMASS | 0.6482 | 7.3 | 41448 | 0 | 0 | 0 | 0 | 0 | 0 | 0
RFC | RFCW | RFC West | PA | Falling Spring | 7397 | N/A | Borough of Chambersburg | 3329 | Chambersburg Borough of | Franklin | NG | GAS | GAS | 0.0479 | 7.2 | 3024 | 3.7767 | 3.838 | 0.1714 | 1287.3532 | 28.6473 | 3.4353 | 1289.0197
RFC | RFCE | RFC East | PA | Lancaster County Resource Recovery | 50859 | N/A | Covanta Lancaster Inc | 4447 | Metropolitan Edison Co | Lancaster | MSB |  | BIOMASS | 0.6563 | 35.7 | 205245 | 6.082 | 5.7004 | 2.5659 | 3580.6738 | 1441.4715 | 192.1909 | 3670.5239
SERC | SRVC | SERC Virginia/Carolina | NC | Falls | 54895 | N/A | Alcoa Power Generating Inc | 317 | Alcoa Power Generating Inc Yadkin Div | Stanly | WAT |  | HYDRO | 0.4255 | 31.4 | 117034 | 0 | 0 | 0 | 0 | 0 | 0 | 0
MRO | MROW | MRO West | NE | Falls City | 2237 | N/A | City of Falls City | 6175 | Falls City City of | Richardson | NG | GAS |  | 0 | 22 | -601 | -8.4236 | 0 | -0.0467 | -700.6817 | -16.0304 | -1.9955 | -701.637
WECC | NWPP | WECC Northwest | OR | Falls Creek | 52187 | N/A | Falls Creek Hydropower LP | 6359 | PacifiCorp-Pacific | Linn | WAT |  | HYDRO | 0.4503 | 4.1 | 16172 | 0 | 0 | 0 | 0 | 0 | 0 | 0
WECC | NWPP | WECC Northwest | ID | Falls River Hydro | 54668 | N/A | Marysville Hydro Partners | 11782 | Fall River Rural Elec Coop Inc | Fremont | WAT |  | HYDRO | 0.5253 | 9 | 41414 | 0 | 0 | 0 | 0 | 0 | 0 | 0
NPCC | NEWE | NPCC New England | CT | Falls Village | 560 | N/A | FirstLight Power Resources Services LLC | 54895 | Connecticut Light & Power Co | Litchfield | WAT |  | HYDRO | 0.4493 | 9 | 35420 | 0 | 0 | 0 | 0 | 0 | 0 | 0
ASCC | AKMS | ASCC Miscellaneous | AK | False Island | 56146 | N/A | Alaska Power Co | 219 | Alaska Power Co | Prince of Wales | DFO | OIL | OIL | 0.0259 | 1.3 | 295 | 24.2064 | 24.4074 | 0.8087 | 1618.8421 | 69.2833 | 13.8606 | 1624.5938
NPCC | NYLI | NPCC Long Island | NY | Far Rockaway | 2513 | N/A | National Grid Generation LLC | 56505 | Long Island Power Authority | Queens | NG | GAS | GAS | 0.2167 | 100 | 189853 | 0.8188 | 0.7794 | 0.0067 | 1329.9856 | 26.0273 | 2.6072 | 1331.3404
WECC | NWPP | WECC Northwest | OR | Faraday | 3045 | N/A | Portland General Electric Co | 15248 | Portland General Electric Co | Clackamas | WAT |  | HYDRO | 0.5675 | 36.6 | 181947 | 0 | 0 | 0 | 0 | 0 | 0 | 0
MRO | MROW | MRO West | MN | Faribault Energy Park | 56164 | N/A | Minnesota Municipal Power Agny | 12667 | Northern States Power Co - Minnesota | Rice | NG | GAS | GAS | 0.1286 | 334.5 | 376947 | 0.1269 | 0.111 | 0.0073 | 887.401 | 17.3211 | 1.7351 | 888.3026
SERC | SRMW | SERC Midwest | IL | Farmer City | 941 | N/A | City of Farmer City | 6192 | Ameren Illinois - IP | DeWitt | DFO | OIL | OIL | 0 | 6.9 | 44.1 | 17.7773 | 14.9562 | 0.8371 | 1415.6301 | 53.0602 | 9.9618 | 1419.8326
MRO | MROW | MRO West | MO | Farmers City Wind LLC | 56767 | N/A | Iberdrola Renewables Inc | 15399 | MidAmerican Energy Co | Atchison | WND |  | WIND | 0.261 | 146 | 333843 | 0 | 0 | 0 | 0 | 0 | 0 | 0
MRO | MROW | MRO West | SD | Faulkton | 3342 | N/A | NorthWestern Energy | 13809 | Basin Electric Power Coop-East | Faulk | DFO | OIL | OIL | 0 | 2.7 | 13 | 290.4971 | 275.494 | 9.7626 | 19427.423 | 831.4555 | 166.3388 | 19496.4486
SERC | SRVC | SERC Virginia/Carolina | VA | Fauquier Landfill Gas | 56318 | N/A | Fauquier Landfill Gas, LLC | 50152 | Dominion Virginia Power | Fauquier | LFG |  | BIOMASS | 0.4109 | 2 | 7199 | 0 | 0 | 0 | 0 | 0 | 0 | 0
RFC | RFCW | RFC West | PA | Fayette Energy Facility | 55516 | N/A | Duke Energy Ohio Inc | 3542 | Allegheny Electric Coop Inc | Fayette | NG | GAS | GAS | 0.3565 | 644.1 | 2011240 | 0.0638 | 0.0707 | 0.0047 | 935.8054 | 18.3135 | 1.8345 | 936.7587
TRE | ERCT | ERCOT All | TX | Fayette Power Project | 6179 | N/A | Lower Colorado River Authority | 11269 | Lower Colorado River Authority | Fayette | SUB | COAL | COAL | 0.747 | 1690 | 11058279 | 1.1661 | 1.1823 | 4.8678 | 2233.5137 | 24.912 | 37.368 | 2245.6209
WECC | CAMX | WECC California | CA | Feather River Energy Center | 55847 | N/A | Calpine Corp-Yuba City | 2867 | Pacific Gas & Electric Co | Sutter | NG | GAS | GAS | 0.0329 | 47 | 13526 | 0.3317 | 0.4788 | 0.0049 | 1144.1788 | 22.3909 | 2.2429 | 1145.3443
NPCC | NYUP | NPCC Upstate NY | NY | Feeder Dam Hydro Plant | 10530 | N/A | Erie Boulevard Hydropower LP | 5914 | National Grid (Niagara Mohawk) | Saratoga | WAT |  | HYDRO | 0.6606 | 5 | 28936 | 0 | 0 | 0 | 0 | 0 | 0 | 0
NPCC | NEWE | NPCC New England | MA | Fellsway Development LLC | 54992 | N/A | Fellsway Development LLC | 6315 | NSTAR Electric Company | Middlesex | DFO | OIL | OIL | 0.1244 | 2.7 | 2943 | 12.8861 | 12.8895 | 2.6886 | 1551.7075 | 66.41 | 13.2858 | 1557.2207
WECC | NWPP | WECC Northwest | ID | Felt | 6359 | N/A | Fall River Rural Elec Coop Inc | 6169 | Fall River Rural Elec Coop Inc | Teton | WAT |  | HYDRO | 0.4236 | 6.9 | 25603 | 0 | 0 | 0 | 0 | 0 | 0 | 0
WECC | NWPP | WECC Northwest | ID | Felt Hydroelectric Plant | 10028 | N/A | CDM Hydroelectric Co | 3123 | PacifiCorp-Rocky Mtn | Teton | WAT |  | HYDRO | 0 | 7.4 | 26 | 0 | 0 | 0 | 0 | 0 | 0 | 0
NPCC | NYUP | NPCC Upstate NY | NY | Fenner Wind | 55790 | N/A | CHI Energy Inc | 34688 | National Grid (Niagara Mohawk) | Madison | WND |  | WIND | 0.0992 | 30 | 26064 | 0 | 0 | 0 | 0 | 0 | 0 | 0
MRO | MROW | MRO West | WI | Fennimore | 4114 | N/A | City of Fennimore | 6274 | Fennimore City of | Grant | DFO | OIL | OIL | 0 | 7.4 | 32 | 24.2276 | 23.4048 | 2.3576 | 1620.2584 | 69.3439 | 13.8728 | 1626.0151
MRO | MROW | MRO West | MN | Fenton Wind Farm | 56617 | N/A | Enxco Service Corporation | 5906 | Northern States Power Co - Minnesota | Murray | WND |  | WIND | 0.3669 | 205.5 | 660546.07 | 0 | 0 | 0 | 0 | 0 | 0 | 0
MRO | MROW | MRO West | MN | Fergus Control Ctr | 7505 | N/A | Otter Tail Power Co | 14232 | Otter Tail Power Co | Otter Tail | DFO | OIL | OIL | 0.0014 | 2 | 24 | 25.599 | 24.8676 | 0.835 | 1711.9711 | 73.269 | 14.658 | 1718.0537
RFC | RFCM | RFC Michigan | MI | Fermi | 1729 | N/A | Detroit Edison Co | 5109 | Detroit Edison Co | Monroe | DFO | OIL | NUCLEAR | 0.6898 | 1281 | 7740778 | 0.0022 | 0.0011 | 0.0015 | 1.4552 | 0.0623 | 0.0125 | 1.4603
MRO | MROW | MRO West | MN | Fey Windfarm LLC | 56204 | N/A | Fey Windfarm LLC | 49869 | Northern States Power Co - Minnesota | Pipestone | WND |  | WIND | 0.2721 | 2 | 4768 | 0 | 0 | 0 | 0 | 0 | 0 | 0
MRO | MROW | MRO West | MN | Fibrominn Biomass Power Plant | 55867 | N/A | Fibrominn LLC | 6306 | Great River Energy | Swift | OBS |  | BIOMASS | 0.7305 | 64 | 409573 | 1.9838 | 2.1994 | 0.1858 | 0 | 1003.0653 | 133.742 | 62.5244
FRCC | FRCC | FRCC All | FL | Field Street | 7954 | N/A | New Smyrna Beach Utilities Commission | 56152 | New Smyrna Beach Utilities Commission | Volusia | DFO | OIL | OIL | 0.0027 | 48 | 1146 | 5.6217 | 5.6189 | 1.8515 | 2956.7177 | 126.5417 | 25.3156 | 2967.2229
NPCC | NEWE | NPCC New England | MA | Fife Brook | 8004 | N/A | Brookfield Power New England | 50083 | Western Massachusetts Elec Co | Berkshire | WAT |  | HYDRO | 0.3229 | 11.2 | 31678 | 0 | 0 | 0 | 0 | 0 | 0 | 0
NPCC | NYUP | NPCC Upstate NY | NY | Finch Paper | 10511 | N/A | Finch Paper LLC | 56174 | National Grid (Niagara Mohawk) | Warren | WDL |  | BIOMASS | 0.481 | 40.8 | 171924.43 | 2.0722 | 2.0756 | 0.1799 | 177.0501 | 126.59 | 17.9957 | 185.2872
RFC | RFCW | RFC West | WV | FirstEnergy Albright | 3942 | N/A | Monongahela Power Co | 12796 | Monongahela Power Co | Preston | BIT | COAL | COAL | 0.2388 | 278.2 | 582028 | 4.7224 | 5.1851 | 27.9314 | 2437.8354 | 27.6337 | 41.4505 | 2451.2654
RFC | RFCW | RFC West | PA | FirstEnergy Allegheny Energy Units 1 & 2 | 55196 | N/A | Allegheny Energy Supply Co LLC | 23279 | West Penn Power Co | Allegheny | NG | GAS | GAS | 0.1078 | 87.6 | 82718 | 0.73 | 1.0843 | 0.0061 | 1209.0882 | 23.6613 | 2.3702 | 1210.3199
RFC | RFCW | RFC West | PA | FirstEnergy Allegheny Energy Units 8 & 9 | 55377 | N/A | Allegheny Energy Supply Co LLC | 23279 | West Penn Power Co | Fayette | NG | GAS | GAS | 0.13 | 87.6 | 99762 | 0.7429 | 0.9178 | 0.0062 | 1224.0272 | 23.9539 | 2.3995 | 1225.2741
RFC | RFCW | RFC West | PA | FirstEnergy Allegheny Hydro Partners Ltd | 50893 | N/A | Allegheny Energy Supply Co LLC | 23279 | West Penn Power Co | Armstrong | WAT |  | HYDRO | 0.437 | 9.2 | 35220 | 0 | 0 | 0 | 0 | 0 | 0 | 0
RFC | RFCW | RFC West | PA | FirstEnergy Armstrong Power Station | 3178 | N/A | Allegheny Energy Supply Co LLC | 23279 | West Penn Power Co | Armstrong | BIT | COAL | COAL | 0.5862 | 326.4 | 1675969 | 3.4294 | 3.6557 | 31.0684 | 2062.8977 | 23.3835 | 35.0753 | 2074.262
RFC | RFCW | RFC West | OH | FirstEnergy Ashtabula | 2835 | N/A | FirstEnergy Generation Corp | 6526 | Illuminating Co, The | Ashtabula | BIT | COAL | COAL | 0.2284 | 440 | 880159 | 3.2381 | 2.4324 | 11.4269 | 2584.1083 | 28.6548 | 42.9822 | 2598.0345
RFC | RFCW | RFC West | OH | FirstEnergy Bay Shore | 2878 | N/A | FirstEnergy Generation Corp | 6526 | Toledo Edison Co | Lucas | SUB | COAL | COAL | 0.622 | 655.4 | 3570919 | 3.6839 | 3.6425 | 6.692 | 2406.6479 | 26.6336 | 39.9495 | 2419.5915
RFC | RFCW | RFC West | PA | FirstEnergy Bruce Mansfield | 6094 | N/A | FirstEnergy Generation Corp | 6526 | Pennsylvania Power Co | Beaver | BIT | COAL | COAL | 0.7524 | 2741.1 | 18066936 | 1.2607 | 1.281 | 2.4084 | 1980.4476 | 22.4489 | 33.6734 | 1991.3578
RFC | RFCW | RFC West | WV | FirstEnergy Dam 4 | 6543 | N/A | Allegheny Energy Supply Co LLC | 23279 | Potomac Edison Co | Jefferson | WAT |  | HYDRO | 0.3015 | 1.9 | 5018 | 0 | 0 | 0 | 0 | 0 | 0 | 0
RFC | RFCW | RFC West | WV | FirstEnergy Dam 5 | 6544 | N/A | Allegheny Energy Supply Co LLC | 23279 | Potomac Edison Co | Berkeley | WAT |  | HYDRO | 0.4656 | 1 | 4079 | 0 | 0 | 0 | 0 | 0 | 0 | 0
RFC | RFCW | RFC West | OH | FirstEnergy Eastlake | 2837 | N/A | FirstEnergy Generation Corp | 6526 | Illuminating Co, The | Lake | BIT | COAL | COAL | 0.5698 | 1289 | 6433738 | 2.5134 | 2.4193 | 14.9424 | 2005.8331 | 22.259 | 33.3594 | 2016.6419
RFC | RFCW | RFC West | OH | FirstEnergy Edgewater | 2857 | N/A | FirstEnergy Generation Corp | 6526 | Ohio Edison Co | Lorain | DFO | OIL | OIL | 0 | 57.6 | 213 | 56.3662 | 97.6098 | 23.4836 | 7658.516 | 327.7694 | 65.5727 | 7685.7266
RFC | RFCW | RFC West | WV | FirstEnergy Fort Martin Power Station | 3943 | N/A | Monongahela Power Co | 12796 | Monongahela Power Co | Monongalia | BIT | COAL | COAL | 0.6278 | 1152 | 6335397 | 3.5614 | 3.461 | 0.7716 | 2262.3428 | 25.5106 | 38.2658 | 2274.7409
RFC | RFCW | RFC West | WV | FirstEnergy Harrison Power Station | 3944 | N/A | Allegheny Energy Supply Co LLC | 23279 | Monongahela Power Co | Harrison | BIT | COAL | COAL | 0.7001 | 2052 | 12584307 | 1.6976 | 1.9762 | 1.8105 | 1927.1583 | 21.8449 | 32.7673 | 1937.775
RFC | RFCW | RFC West | PA | FirstEnergy Lake Lynn Power Station | 6636 | N/A | Allegheny Energy Supply Co LLC | 23279 | West Penn Power Co | Fayette | WAT |  | HYDRO | 0.1967 | 51.2 | 88229 | 0 | 0 | 0 | 0 | 0 | 0 | 0
RFC | RFCW | RFC West | OH | FirstEnergy Lake Shore | 2838 | N/A | FirstEnergy Generation Corp | 6526 | Illuminating Co, The | Cuyahoga | SUB | COAL | COAL | 0.3362 | 260 | 765817 | 2.8217 | 2.6692 | 8.0116 | 2114.772 | 23.4576 | 35.1739 | 2126.1685
RFC | RFCW | RFC West | VA | FirstEnergy Luray | 3789 | N/A | Allegheny Energy Supply Co LLC | 23279 | Shenandoah Valley Electric Coop | Page | WAT |  | HYDRO | 0.2068 | 1.6 | 2899 | 0 | 0 | 0 | 0 | 0 | 0 | 0
RFC | RFCW | RFC West | OH | FirstEnergy Mad River | 2860 | N/A | FirstEnergy Generation Corp | 6526 | Ohio Edison Co | Clark | DFO | OIL | OIL | 0 | 54 | -38 | -564.3158 | 0 | -235.1579 | -76678.2848 | -3281.6799 | -656.5241 | -76950.7226
RFC | RFCW | RFC West | WV | FirstEnergy Millville | 6546 | N/A | Allegheny Energy Supply Co LLC | 23279 | Potomac Edison Co | Jefferson | WAT |  | HYDRO | 0.3366 | 2.8 | 8257 | 0 | 0 | 0 | 0 | 0 | 0 | 0
RFC | RFCW | RFC West | PA | FirstEnergy Mitchell Power Station | 3181 | N/A | Allegheny Energy Supply Co LLC | 23279 | West Penn Power Co | Washington | BIT | COAL | COAL | 0.245 | 448.6 | 962800 | 3.4755 | 3.4723 | 1.5381 | 2222.9284 | 25.5075 | 37.6725 | 2235.1425
RFC | RFCW | RFC West | VA | FirstEnergy Newport | 3790 | N/A | Allegheny Energy Supply Co LLC | 23279 | Shenandoah Valley Electric Coop | Page | WAT |  | HYDRO | 0.3786 | 1.4 | 4643 | 0 | 0 | 0 | 0 | 0 | 0 | 0
RFC | RFCW | RFC West | WV | FirstEnergy Pleasants Power Station | 6004 | N/A | Allegheny Energy Supply Co LLC | 23279 | Monongahela Power Co | Pleasants | BIT | COAL | COAL | 0.6916 | 1368 | 8287674 | 1.4645 | 1.6364 | 3.0609 | 1987.1935 | 22.5254 | 33.7881 | 1998.1409
RFC | RFCW | RFC West | OH | FirstEnergy R E Burger | 2864 | N/A | FirstEnergy Generation Corp | 6526 | Ohio Edison Co | Belmont | BIT | COAL | COAL | 0.2236 | 548.3 | 1074060 | 3.4671 | 3.2925 | 23.6842 | 2398.134 | 26.5963 | 39.888 | 2411.0578
RFC | RFCW | RFC West | MD | FirstEnergy R Paul Smith Power Station | 1570 | N/A | Allegheny Energy Supply Co LLC | 23279 | Potomac Edison Co | Washington | BIT | COAL | COAL | 0.2794 | 109.5 | 267972 | 3.946 | 3.7573 | 15.4166 | 2336.9161 | 26.4896 | 39.7344 | 2349.7901
RFC | RFCW | RFC West | OH | FirstEnergy Richland | 2880 | N/A | FirstEnergy Generation Corp | 6526 | Toledo Edison Co | Defiance | NG | GAS | GAS | 0.0174 | 450 | 68446 | 1.2639 | 1.2111 | 0.0097 | 1930.774 | 37.7832 | 3.7848 | 1932.7407
RFC | RFCW | RFC West | WV | FirstEnergy Rivesville | 3945 | N/A | Monongahela Power Co | 12796 | Monongahela Power Co | Marion | BIT | COAL | COAL | 0.006 | 109.7 | 5718 | 21.5005 | 15.4398 | 45.2553 | 7076.2368 | 80.2141 | 120.3211 | 7115.2208
RFC | RFCE | RFC East | PA | Archbald Power Station | 50279 | N/A | PEI Power Corp | 22174 | PPL Electric Utilities Corp | Lackawanna | LFG |  | BIOMASS | 0.2462 | 92.9 | 200375 | 0.2733 | 0.3184 | 0 | 82.2456 | 1.6019 | 0.1605 | 82.329
RFC | RFCW | RFC West | OH | FirstEnergy Stryker | 2881 | N/A | FirstEnergy Generation Corp | 6526 | Toledo Edison Co | Williams | DFO | OIL | OIL | 0 | 19 | -80 | -1.9184 | 0 | -0.6218 | -1241.1791 | -53.12 | -10.6271 | -1245.589
RFC | RFCW | RFC West | OH | FirstEnergy W H Sammis | 2866 | N/A | FirstEnergy Generation Corp | 6526 | Ohio Edison Co | Jefferson | BIT | COAL | COAL | 0.5707 | 2468.1 | 12339075 | 1.8661 | 1.8002 | 2.0685 | 2108.5528 | 23.3792 | 35.0588 | 2119.912
RFC | RFCW | RFC West | OH | FirstEnergy West Lorain | 2869 | N/A | FirstEnergy Generation Corp | 6526 | Ohio Edison Co | Lorain | NG | GAS | GAS | 0.012 | 555.6 | 58345 | 1.5802 | 1.6461 | 0.0887 | 1696.7756 | 33.266 | 3.3323 | 1698.5072
RFC | RFCW | RFC West | WV | FirstEnergy Willow Island | 3946 | N/A | Monongahela Power Co | 12796 | Monongahela Power Co | Pleasants | SUB | COAL | COAL | 0.0708 | 213.2 | 132318 | 8.3299 | 8.5701 | 17.065 | 2850.6249 | 31.8185 | 47.7278 | 2866.0888
WECC | NWPP | WECC Northwest | OR | Fish Creek | 3026 | N/A | PacifiCorp-Pacific | 14354.2 | PacifiCorp-Pacific | Douglas | WAT |  | HYDRO | 0.3889 | 11 | 37477 | 0 | 0 | 0 | 0 | 0 | 0 | 0
SERC | SRVC | SERC Virginia/Carolina | SC | Fishing Creek | 3257 | N/A | Duke Energy Carolinas, LLC | 5416 | Duke Energy Carolinas LLC | Chester | WAT |  | HYDRO | 0.372 | 42.3 | 137826 | 0 | 0 | 0 | 0 | 0 | 0 | 0
RFC | RFCW | RFC West | IL | Fisk Street | 886 | N/A | Midwest Generations EME LLC | 12384 | Commonwealth Edison Co | Cook | SUB | COAL | COAL | 0.2669 | 662.8 | 1549600 | 1.3665 | 1.2954 | 5.4206 | 2345.3459 | 25.663 | 38.463 | 2357.8083
MRO | MROE | MRO East | WI | Fitchburg | 3991 | N/A | Madison Gas & Electric Co | 11479 | Madison Gas & Electric Co | Dane | NG | GAS | GAS | 0.0074 | 57.6 | 3738 | 8.5163 | 9.1445 | 0.0112 | 2452.381 | 48.3217 | 4.8405 | 2454.8963
NPCC | NEWE | NPCC New England | MA | Fitchburg Gas Recovery | 56527 | N/A | WM Renewable Energy LLC | 54842 | National Grid (Massachusetts Electric) | Worcester | LFG |  | BIOMASS | 0.7552 | 4.8 | 31755 | 0 | 0 | 0 | 0 | 0 | 0 | 0
RFC | RFCM | RFC Michigan | MI | Five Channels | 1704 | N/A | Consumers Energy Co | 4254 | Consumers Energy Co | Iosco | WAT |  | HYDRO | 0.3996 | 6 | 21001 | 0 | 0 | 0 | 0 | 0 | 0 | 0
NPCC | NYUP | NPCC Upstate NY | NY | Five Falls | 2562 | N/A | Erie Boulevard Hydropower LP | 5914 | National Grid (Niagara Mohawk) | St Lawrence | WAT |  | HYDRO | 0.4609 | 24 | 96895 | 0 | 0 | 0 | 0 | 0 | 0 | 0
SERC | SRMW | SERC Midwest | IL | Five Oaks Gas Recovery | 56529 | N/A | WM Renewable Energy LLC | 54842 | Ameren Illinois - CIPS | Christian | LFG |  | BIOMASS | 0.8675 | 3.2 | 24319 | 0 | 0 | 0 | 0 | 0 | 0 | 0
MRO | MROW | MRO West | WI | Flambeau Crowley Rapids Project | 55684 | N/A | Flambeau Hydro LLC | 6338 | Northern States Power Co-WI | Price | WAT |  | HYDRO | 0.4814 | 1.5 | 6326 | 0 | 0 | 0 | 0 | 0 | 0 | 0
MRO | MROW | MRO West | WI | Flambeau Hydroelectric Station | 4142 | N/A | Dairyland Power Coop | 4716 | Dairyland Power Coop | Rusk | WAT |  | HYDRO | 0.3859 | 22 | 74375 | 0 | 0 | 0 | 0 | 0 | 0 | 0
MRO | MROW | MRO West | WI | Flambeau Lower Project | 55685 | N/A | Flambeau Hydro LLC | 6338 | Northern States Power Co-WI | Price | WAT |  | HYDRO | 0.4905 | 1.2 | 5156 | 0 | 0 | 0 | 0 | 0 | 0 | 0
MRO | MROW | MRO West | WI | Flambeau River Papers | 50620 | N/A | Flambeau River Papers | 54876 | Northern States Power Co-WI | Price | WDS |  | BIOMASS | 0.8411 | 5.7 | 42000 | 1.8562 | 1.893 | 1.3645 | 117.7759 | 388.8805 | 53.6713 | 142.5805
WECC | AZNM | WECC Southwest | UT | Flaming Gorge | 6405 | N/A | U S Bureau of Reclamation | 2518 | USBR-Upper Colorado Region | Daggett | WAT |  | HYDRO | 0.3078 | 151.8 | 409246 | 0 | 0 | 0 | 0 | 0 | 0 | 0
SPP | SPNO | SPP North | KS | Flat Ridge Wind Energy LLC | 56879 | N/A | AE Power Services LLC | 55963 | Sunflower Electric Power Corp | Barber | WND |  | WIND | 0.3532 | 50 | 154698 | 0 | 0 | 0 | 0 | 0 | 0 | 0
SPP | SPNO | SPP North | KS | Flat Ridge Wind Farm | 56819 | N/A | Westar Energy Inc | 22500 | Westar Energy Inc | Barber | WND |  | WIND | 0.3574 | 50 | 156538 | 0 | 0 | 0 | 0 | 0 | 0 | 0
NPCC | NYUP | NPCC Upstate NY | NY | Flat Rock | 2563 | N/A | Erie Boulevard Hydropower LP | 5914 | National Grid (Niagara Mohawk) | St Lawrence | WAT |  | HYDRO | 0.403 | 5 | 17653 | 0 | 0 | 0 | 0 | 0 | 0 | 0
MRO | MROW | MRO West | NE | Flat Water Wind Farm | 57283 | N/A | Flat Water Wind Farm LLC | 56625 | Omaha Public Power District | PAWNEE | WND |  | WIND | 0.0128 | 60 | 6729 | 0 | 0 | 0 | 0 | 0 | 0 | 0
WECC | RMPA | WECC Rockies | CO | Flatiron | 518 | N/A | U S Bureau of Reclamation | 2518 | USBR-Great Plains Region | Larimer | WAT |  | HYDRO | 0.2063 | 94.5 | 170742 | 0 | 0 | 0 | 0 | 0 | 0 | 0
WECC | NWPP | WECC Northwest | NV | Fleish | 6513 | N/A | Truckee Meadows Water Authority | 56369 | NV Energy (Sierra Power) | Washoe | WAT |  | HYDRO | 0.8923 | 2 | 15633 | 0 | 0 | 0 | 0 | 0 | 0 | 0
SPP | SPSO | SPP South | AR | Flint Creek | 6138 | N/A | Southwestern Electric Power Co | 17698 | Southwestern Electric Power Co | Benton | SUB | COAL | COAL | 0.7351 | 558 | 3593433 | 2.7161 | 2.7305 | 4.7343 | 2153.3383 | 23.8781 | 35.8171 | 2164.9431
SERC | SRSO | SERC South | GA | Flint River | 706 | N/A | Georgia Power Co | 7140 | Georgia Power Co | Dougherty | WAT |  | HYDRO | 0.5061 | 5.4 | 23939 | 0 | 0 | 0 | 0 | 0 | 0 | 0
SERC | SRSO | SERC South | GA | Flint River Operations | 50465 | N/A | Weyerhaeuser Co | 20542 | Flint Electric Membership Corp | Macon | BLQ |  | BIOMASS | 0.5577 | 42 | 205176 | 0.8968 | 0.8899 | 3.2819 | 15.7764 | 126.0786 | 37.3818 | 30.0124
SERC | SRMW | SERC Midwest | IL | Flora Site A | 56117 | N/A | City of Flora | 6417 | Flora City of | Clay | DFO | OIL | OIL | 0.0007 | 5.4 | 32 | 27.8846 | 26.4929 | 1.409 | 1864.8257 | 79.8109 | 15.9668 | 1871.4514
SERC | SRMW | SERC Midwest | IL | Flora Site B | 56118 | N/A | City of Flora | 6417 | Flora City of | Clay | DFO | OIL | OIL | 0 | 3.6 | 25 | 27.5982 | 28.1478 | 1.4027 | 1845.6679 | 78.991 | 15.8027 | 1852.2256
MRO | MROW | MRO West | MN | Florence Hills LLC | 55574 | N/A | CHI Operations Inc | 54725 | Northern States Power Co - Minnesota | Lincoln | WND |  | WIND | 0.3058 | 1.9 | 5090 | 0 | 0 | 0 | 0 | 0 | 0 | 0
FRCC | FRCC | FRCC All | FL | Florida's Natural Growers | 10275 | N/A | Citrus World Inc | 3662 | Progress Energy Florida | Polk | NG | GAS | GAS | 0.5819 | 10.7 | 54538.96 | 1.5021 | 1.5021 | 0.0185 | 636.1394 | 12.6588 | 1.2681 | 636.7984
NPCC | NEWE | NPCC New England | ME | Flos Inn Diesel | 1514 | N/A | WPS New England Generation Inc | 14597 | Maine Public Service Co | Aroostook | DFO | OIL | OIL | 0 | 6 | -147 | -1.4277 | 0 | -0.3376 | -171.9181 | -7.3578 | -1.472 | -172.5289
MRO | MROW | MRO West | IA | Flying Cloud Power Partners LLC | 56172 | N/A | Iberdrola Renewables Inc | 15399 | Interstate Power and Light Co | Dickinson | WND |  | WIND | 0.3453 | 43.5 | 131574 | 0 | 0 | 0 | 0 | 0 | 0 | 0
WECC | CAMX | WECC California | CA | Folsom | 441 | N/A | U S Bureau of Reclamation | 2518 | USBR-Mid Pacific Region | Sacramento | WAT |  | HYDRO | 0.3259 | 198.6 | 566959 | 0 | 0 | 0 | 0 | 0 | 0 | 0
MRO | MROW | MRO West | MN | Fond Du Lac | 1894 | N/A | Minnesota Power Inc | 12647 | Minnesota Power Inc | St Louis | WAT |  | HYDRO | 0.3755 | 12 | 39477 | 0 | 0 | 0 | 0 | 0 | 0 | 0
WECC | CAMX | WECC California | CA | Fontana | 332 | N/A | Southern California Edison Co | 17609 | Southern California Edison Co | San Bernardino | WAT |  | HYDRO | 0.3177 | 2.8 | 7793 | 0 | 0 | 0 | 0 | 0 | 0 | 0
SERC | SRTV | SERC Tennessee Valley | NC | Fontana Dam | 2779 | N/A | Tennessee Valley Authority | 18642 | Tennessee Valley Authority | Swain | WAT |  | HYDRO | 0.3759 | 254.7 | 838745 | 0 | 0 | 0 | 0 | 0 | 0 | 0
WECC | AZNM | WECC Southwest | WY | Fontenelle | 4185 | N/A | U S Bureau of Reclamation | 2518 | USBR-Upper Colorado Region | Lincoln | WAT |  | HYDRO | 0.4591 | 10 | 40221 | 0 | 0 | 0 | 0 | 0 | 0 | 0
RFC | RFCM | RFC Michigan | MI | Foote | 1705 | N/A | Consumers Energy Co | 4254 | Consumers Energy Co | Iosco | WAT |  | HYDRO | 0.3135 | 9 | 24713 | 0 | 0 | 0 | 0 | 0 | 0 | 0
WECC | NWPP | WECC Northwest | WY | Foote Creek I | 55607 | N/A | AES Wind Generation Inc | 19740 | PacifiCorp-Rocky Mtn | Carbon | WND |  | WIND | 0.3275 | 41.4 | 118767 | 0 | 0 | 0 | 0 | 0 | 0 | 0
WECC | NWPP | WECC Northwest | WY | Foote Creek II | 55608 | N/A | Terra-Gen Operating Co LLC | 2770 | PacifiCorp-Rocky Mtn | Carbon | WND |  | WIND | 0.2885 | 1.8 | 4549 | 0 | 0 | 0 | 0 | 0 | 0 | 0
WECC | NWPP | WECC Northwest | WY | Foote Creek III | 55609 | N/A | Terra-Gen Operating Co LLC | 2770 | PacifiCorp-Rocky Mtn | Carbon | WND |  | WIND | 0.3301 | 24.8 | 71717 | 0 | 0 | 0 | 0 | 0 | 0 | 0
WECC | NWPP | WECC Northwest | WY | Foote Creek IV | 55610 | N/A | AES Wind Generation Inc | 19740 | PacifiCorp-Rocky Mtn | Carbon | WND |  | WIND | 0.3255 | 16.8 | 47910 | 0 | 0 | 0 | 0 | 0 | 0 | 0
WECC | CAMX | WECC California | CA | Foothill | 396 | N/A | Los Angeles City of | 11208 | Los Angeles City of | Los Angeles | WAT |  | HYDRO | 0.485 | 11 | 46736 | 0 | 0 | 0 | 0 | 0 | 0 | 0
WECC | CAMX | WECC California | CA | Foothill Feeder | 6645 | N/A | Metropolitan Water District of S CA | 12397 | Southern California Edison Co | Los Angeles | WAT |  | HYDRO | 0.6105 | 9 | 48132 | 0 | 0 | 0 | 0 | 0 | 0 | 0
WECC | RMPA | WECC Rockies | CO | Foothills Hydro Plant | 10070 | N/A | Denver City & County-Foothills | 5164 | Intermountain Rural Elec Assn | Denver | WAT |  | HYDRO | 0.4403 | 3.1 | 11957.22 | 0 | 0 | 0 | 0 | 0 | 0 | 0
WECC | CAMX | WECC California | CA | Forbestown | 417 | N/A | South Feather Water and Power Agency | 14191 | Pacific Gas & Electric Co | Butte | WAT |  | HYDRO | 0.4759 | 41.9 | 174683 | 0 | 0 | 0 | 0 | 0 | 0 | 0
WECC | NWPP | WECC Northwest | ID | Ford Hydro LP | 54674 | N/A | Ford Hydro Ltd Partnership | 6527 | Avista Utilities | Clearwater | WAT |  | HYDRO | 0.3016 | 1.2 | 3170 | 0 | 0 | 0 | 0 | 0 | 0 | 0
WECC | AZNM | WECC Southwest | NM | Ford Utilities Center | 50906 | N/A | University of New Mexico | 21964 | Public Service Co of NM | Bernalillo | NG | GAS | GAS | 0.5558 | 7 | 34084 | 3.1003 | 3.1002 | 0.0393 | 1312.9963 | 26.1279 | 2.6173 | 1314.3563
NPCC | NEWE | NPCC New England | MA | Fore River Generating Station | 55317 | N/A | Boston Generating LLC | 49965 | NSTAR Electric Company | Norfolk | NG | GAS | GAS | 0.5559 | 872.2 | 4247152 | 0.0464 | 0.0435 | 0.0041 | 811.0981 | 15.8729 | 1.59 | 811.9243
MRO | MROW | MRO West | IA | Forest City Light Plant | 1138 | N/A | City of Forest City | 6579 | Dairyland Power Coop | Winnebago | DFO | OIL | OIL | 0.0012 | 22 | 224 | 20.723 | 20.8952 | 2.1713 | 1385.8814 | 59.313 | 11.866 | 1390.8054
TRE | ERCT | ERCOT All | TX | Forest Creek Wind Farm LLC | 56394 | N/A | E ON Climate Renewables N America Inc | 56215 | Oncor | Glasscock | WND |  | WIND | 0.3563 | 124.2 | 387622 | 0 | 0 | 0 | 0 | 0 | 0 | 0
NPCC | NYUP | NPCC Upstate NY | NY | Forestport | 50768 | N/A | Trafalgar Power Inc | 19121 | National Grid (Niagara Mohawk) | Madison | WAT |  | HYDRO | 0.3545 | 3.4 | 10557 | 0 | 0 | 0 | 0 | 0 | 0 | 0
RFC | RFCE | RFC East | NJ | PSEG Essex Generating Station | 2401 | N/A | PSEG Fossil LLC | 15147 | Public Service Electric&Gas Co | Essex | NG | GAS | GAS | 0.0383 | 595.2 | 199849 | 6.0054 | 5.8088 | 0.1249 | 1718.7569 | 33.3157 | 3.3373 | 1720.4911
WECC | CAMX | WECC California | CA | Forks of Butte Hydro Project | 50350 | N/A | HYPOWER INC | 8530 | Pacific Gas & Electric Co | Butte | WAT |  | HYDRO | 0.5003 | 14.5 | 63549 | 0 | 0 | 0 | 0 | 0 | 0 | 0
SERC | SRMV | SERC Mississippi Valley | LA | Formosa Plastics | 54518 | N/A | Formosa Plastics Corp | 6564 | Entergy Gulf States - LA LLC | East Baton Rouge | NG | GAS | GAS | 0.2711 | 143.7 | 341305 | 2.8717 | 2.9943 | 0.0372 | 1266.7686 | 25.2079 | 2.5251 | 1268.0808
TRE | ERCT | ERCOT All | TX | Formosa Utility Venture Ltd | 10554 | N/A | Formosa Plastics Corp | 6541 | AEP Texas Central Company | Calhoun | NG | GAS | GAS | 0.6805 | 689.4 | 4109666.9 | 0.432 | 0.4274 | 0.0225 | 759.2963 | 15.1095 | 1.6797 | 760.1343
TRE | ERCT | ERCOT All | TX | Forney Energy Center | 55480 | N/A | FPLE Forney LP | 6844 | Oncor | Kaufman | NG | GAS | GAS | 0.4199 | 1783.8 | 6560628 | 0.2621 | 0.2525 | 0.0046 | 907.6411 | 17.7623 | 1.7793 | 908.5657
MRO | MROW | MRO West | NE | Fort Calhoun | 2289 | N/A | Omaha Public Power District | 14127 | Omaha Public Power District | Washington | NUC |  | NUCLEAR | 0.9691 | 502 | 4261454 | 0 | 0 | 0 | 0 | 0 | 0 | 0
WECC | NWPP | WECC Northwest | NV | Fort Churchill | 2330 | N/A | Sierra Pacific Power Co | 17166 | NV Energy (Sierra Power) | Lyon | NG | GAS | GAS | 0.0706 | 230 | 142254 | 3.7857 | 3.768 | 0.007 | 1397.1101 | 27.341 | 2.7388 | 1398.5333
SPP | SPNO | SPP North | KS | Fort Dodge | 1233 | N/A | Sunflower Electric Power Corp | 18315 | Sunflower Electric Power Corp | Ford | NG | GAS | GAS | 0.2574 | 149 | 335942 | 1.5607 | 1.4796 | 0.0073 | 1441.0748 | 28.2016 | 2.825 | 1442.5428
SPP | SPSO | SPP South | OK | Fort Gibson | 3003 | N/A | USCE-Tulsa District | 27470 | Southwestern Power Admin | Cherokee | WAT |  | HYDRO | 0.6413 | 44.8 | 251691 | 0 | 0 | 0 | 0 | 0 | 0 | 0
ASCC | AKGD | ASCC Alaska Grid | AK | Fort Greely Power Plant | 54834 | N/A | U S Army-Fort Greeley | 19272 | Golden Valley Electric Assn Inc | Southeast Fairbanks | DFO | OIL | OIL | 0.0056 | 10.4 | 507.64 | 24.3466 | 24.395 | 0.8214 | 1628.2164 | 69.6845 | 13.9409 | 1634.0015
SERC | SRTV | SERC Tennessee Valley | TN | Fort Loudoun | 3402 | N/A | Tennessee Valley Authority | 18642 | Tennessee Valley Authority | Loudon | WAT |  | HYDRO | 0.5109 | 153.3 | 686129 | 0 | 0 | 0 | 0 | 0 | 0 | 0
WECC | RMPA | WECC Rockies | CO | Fort Lupton | 8067 | N/A | Public Service Co of Colorado | 15466 | PSC Service Co of Colorado | Weld | NG | GAS | GAS | 0.0046 | 78.4 | 3181 | 4.1057 | 4.107 | 0.0815 | 1750.114 | 36.1572 | 3.8704 | 1752.0732
NPCC | NYUP | NPCC Upstate NY | NY | Fort Miller Hydroelectric Facility | 50514 | N/A | Fort Miller Associates | 6495 | National Grid (Niagara Mohawk) | Saratoga | WAT |  | HYDRO | 0.5266 | 5 | 23066 | 0 | 0 | 0 | 0 | 0 | 0 | 0
FRCC | FRCC | FRCC All | FL | Fort Myers | 612 | N/A | Florida Power & Light Co | 6452 | Florida Power & Light Co | Lee | NG | GAS | GAS | 0.3669 | 2827.5 | 9086837 | 0.2692 | 0.2526 | 0.0528 | 897.6616 | 17.8928 | 1.8575 | 898.6131
SERC | SRTV | SERC Tennessee Valley | TN | Fort Patrick Henry | 3401 | N/A | Tennessee Valley Authority | 18642 | Tennessee Valley Authority | Sullivan | WAT |  | HYDRO | 0.1783 | 59.4 | 92792 | 0 | 0 | 0 | 0 | 0 | 0 | 0
MRO | MROW | MRO West | MT | Fort Peck | 6623 | N/A | USCE-Missouri River District | 19635 | USCE-Missouri River District | McCone | WAT |  | HYDRO | 0.3599 | 185.3 | 584252 | 0 | 0 | 0 | 0 | 0 | 0 | 0
MRO | MROW | MRO West | SD | Fort Randall | 3373 | N/A | USCE-Missouri River District | 19635 | USCE-Missouri River District | Charles Mix | WAT |  | HYDRO | 0.6419 | 320 | 1799442 | 0 | 0 | 0 | 0 | 0 | 0 | 0
WECC | RMPA | WECC Rockies | CO | Fort St Vrain | 6112 | N/A | Public Service Co of Colorado | 15466 | PSC Service Co of Colorado | Weld | NG | GAS | GAS | 0.3329 | 1147.9 | 3347997 | 0.3336 | 0.3189 | 0.0047 | 933.1766 | 18.262 | 1.8293 | 934.1272
NPCC | NYUP | NPCC Upstate NY | NY | Fortistar North Tonawanda | 54131 | N/A | North American Energy Services | 50136 | New York Power Authority | Niagara | NG | GAS | GAS | 0.0668 | 55.3 | 32353 | 0.6503 | 0.5738 | 0.0045 | 883.8007 | 17.2966 | 1.7326 | 884.7011
RFC | RFCW | RFC West | WI | Forward Wind Energy Center | 56942 | N/A | Invenergy Services LLC | 49893 | We Energies (Wisconsin Electric Power Co) | Dodge | WND |  | WIND | 0.3027 | 129 | 342116 | 0 | 0 | 0 | 0 | 0 | 0 | 0
RFC | RFCE | RFC East | NJ | NAEA Ocean Peaking Power LLC | 55938 | N/A | NAEA Operating Company LLC | 56160 | Jersey Central Power&Light Co | Ocean | NG | GAS | GAS | 0.0592 | 383 | 198787 | 0.3397 | 0.3338 | 0.0065 | 1281.0526 | 25.0699 | 2.5113 | 1282.3576
WECC | NWPP | WECC Northwest | ID | Fossil Gulch | 56308 | N/A | Colorado & Santa Fe Energy Co | 54845 | Idaho Power Co | Twin Falls | WND |  | WIND | 0.308 | 10.5 | 28332 | 0 | 0 | 0 | 0 | 0 | 0 | 0
WECC | NWPP | WECC Northwest | OR | Foster | 6552 | N/A | USCE-North Pacific Division | 19400 | Bonneville Power Admin | Linn | WAT |  | HYDRO | 0.4188 | 20 | 73372 | 0 | 0 | 0 | 0 | 0 | 0 | 0
WECC | CAMX | WECC California | CA | Foster Wheeler Martinez | 10342 | N/A | Foster Wheeler Power Sys Inc | 6659 | Pacific Gas & Electric Co | Contra Costa | NG | GAS | GAS | 0.7709 | 113.5 | 766445 | 0.4336 | 0.4336 | 0.0271 | 921.4179 | 18.3357 | 1.8367 | 922.3723
RFC | RFCE | RFC East | PA | Montenay Montgomery LP | 54625 | N/A | Covanta Plymouth Renewable Energy L.P. | 56646 | PECO Energy Co | Montgomery | MSB |  | BIOMASS | 0.7067 | 32.1 | 198710 | 6.3586 | 6.3309 | 7.54 | 4002.1485 | 1325.6387 | 176.8304 | 4084.8043
WECC | RMPA | WECC Rockies | CO | Fountain Valley Power Facility | 55453 | N/A | Fountain Valley Power LLC | 6632 | PSC Service Co of Colorado | El Paso | NG | GAS | GAS | 0.216 | 228 | 431398 | 1.0098 | 0.9291 | 0.0065 | 1293.165 | 25.3066 | 2.535 | 1294.4823
WECC | AZNM | WECC Southwest | NM | Four Corners | 2442 | N/A | Arizona Public Service Co | 803 | Arizona Public Service Co | San Juan | SUB | COAL | COAL | 0.6994 | 2269.6 | 13904804 | 5.5861 | 5.4816 | 1.5883 | 2071.1394 | 23.4843 | 35.2264 | 2082.5528
WECC | NWPP | WECC Northwest | OR | Four Corners Windfarm LLC | 56969 | N/A | Echo 2 | 56803 | PacifiCorp-Pacific | Umatilla | WND |  | WIND | 0.2642 | 10 | 23146 | 0 | 0 | 0 | 0 | 0 | 0 | 0
NPCC | NEWE | NPCC New England | NH | Four Hills Nashua Landfill | 55006 | N/A | Fortistar Methane Group | 56115 | New Hampshire Elec Coop Inc | Hillsborough | LFG |  | BIOMASS | 0.5444 | 3 | 14306 | 0 | 0 | 0 | 0 | 0 | 0 | 0
WECC | NWPP | WECC Northwest | OR | Four Mile Canyon Windfarm LLC | 56970 | N/A | Echo 2 | 56803 | PacifiCorp-Pacific | Morrow | WND |  | WIND | 0.2494 | 10 | 21849 | 0 | 0 | 0 | 0 | 0 | 0 | 0
RFC | RFCM | RFC Michigan | MI | Four Mile Hydropower Project | 54341 | N/A | Thunder Bay Power Co | 18912 | Alpena Power Co | Alpena | WAT |  | HYDRO | 0.5087 | 2 | 8912 | 0 | 0 | 0 | 0 | 0 | 0 | 0
NPCC | NYUP | NPCC Upstate NY | NY | Fourth Branch Hydroelectric Facility | 10467 | N/A | Boralex Hydro Operations Inc | 55754 | National Grid (Niagara Mohawk) | Saratoga | WAT |  | HYDRO | 0.5259 | 3.3 | 15202 | 0 | 0 | 0 | 0 | 0 | 0 | 0
RFC | RFCW | RFC West | IN | Fowler Ridge Wind Farm LLC | 56777 | N/A | AE Power Services LLC | 55963 | Northern Indiana Pub Serv Co | Benton | WND |  | WIND | 0.2852 | 600.3 | 1499812 | 0 | 0 | 0 | 0 | 0 | 0 | 0
RFC | RFCW | RFC West | WI | Fox Energy Center | 56031 | N/A | GE Energy Services | 54909 | We Energies (Wisconsin Electric Power Co) | Outagamie | NG | GAS | GAS | 0.1118 | 620 | 606958 | 0.0867 | 0.0799 | 0.0039 | 761.1718 | 14.8935 | 1.4919 | 761.9471
NPCC | NEWE | NPCC New England | ME | Fox Island Wind LLC | 57354 | N/A | Fox Island Wind LLC | 56693 | Fox Islands Electric Coop, Inc | Knox | WND |  | WIND | 0.2993 | 4.5 | 11797 | 0 | 0 | 0 | 0 | 0 | 0 | 0
MRO | MROW | MRO West | MN | Fox Lake | 1888 | N/A | Interstate Power and Light Co | 9417 | Interstate Power and Light Co | Martin | NG | GAS | GAS | 0.0171 | 134 | 20044 | 2.719 | 2.4621 | 0.0866 | 1648.0414 | 32.2221 | 3.2278 | 1649.7187
RFC | RFCW | RFC West | IL | Fox Metro Water Reclamation District | 50904 | N/A | Fox Metro Water Reclamation | 6675 | Commonwealth Edison Co | Kendall | DG |  | BIOMASS | 0.0041 | 2.2 | 78.4 | 1.4126 | 1.827 | 0.0084 | 304.637 | 6.0621 | 0.6073 | 304.9526
RFC | RFCW | RFC West | WI | Fox Valley Energy Center | 56037 | N/A | Fox Valley Energy Center LLC | 55755 | We Energies (Wisconsin Electric Power Co) | Winnebago | PP |  | BIOMASS | 0.4418 | 6.5 | 25155.98 | 1.8039 | 1.8022 | 0.2088 | 2.7756 | 376.772 | 50.2344 | 26.2605
RFC | RFCE | RFC East | DC | Benning | 603 | N/A | Potomac Power Resources | 15274 | Pepco | Washington | DFO | OIL | OIL | 0.0387 | 580 | 196527 | 3.7975 | 3.7736 | 8.8919 | 2246.6639 | 96.6023 | 19.326 | 2254.6836
MRO | MROW | MRO West | ND | FPL Energy Ashtabula Wind LLC | 56919 | N/A | FPL Energy Ashtabula Wind LLC | 56122 | Minnkota Power Coop Inc | Barnes | WND |  | WIND | 0.3609 | 148.5 | 469443 | 0 | 0 | 0 | 0 | 0 | 0 | 0
MRO | MROW | MRO West | ND | FPL Energy Burleigh County Wind | 56357 | N/A | FPL Energy Burleigh County Wind LLC | 54717 | Basin Electric Power Coop-East | Burleigh | WND |  | WIND | 0.3755 | 49.5 | 162817 | 0 | 0 | 0 | 0 | 0 | 0 | 0
MRO | MROW | MRO West | IA | FPL Energy Crystal Lake Wind II LLC | 56925 | N/A | FPL Energy Crystal Lake Wind II LLC | 56124 | Interstate Power and Light Co | Hancock | WND |  | WIND | 0.2389 | 200 | 418559 | 0 | 0 | 0 | 0 | 0 | 0 | 0
MRO | MROW | MRO West | IA | FPL Energy Crystal Lake Wind LLC | 56923 | N/A | FPL Energy Crystal Lake Wind LLC | 56123 | Interstate Power and Light Co | Hancock | WND |  | WIND | 0.2759 | 150 | 362579 | 0 | 0 | 0 | 0 | 0 | 0 | 0
RFC | RFCW | RFC West | IL | FPL Energy Illinois Wind LLC | 57325 | N/A | FPL Energy Illinois Wind LLC | 56678 | Commonwealth Edison Co | DeKalb | WND |  | WIND | 0.2572 | 217.5 | 490109 | 0 | 0 | 0 | 0 | 0 | 0 | 0
RFC | RFCE | RFC East | PA | WPS Westwood Generation LLC | 50611 | N/A | WPS Power Developement | 21025 | PPL Electric Utilities Corp | Schuylkill | WC | COAL | COAL | 0.5984 | 36 | 188716 | 2.5816 | 2.3676 | 2.8212 | 3741.0645 | 36.8684 | 55.3026 | 3758.9825
SPP | SPSO | SPP South | OK | FPL Energy Minco Wind, LLC | 57590 | N/A | FPLE Minco Wind, LLC | 56925 | Oklahoma Gas & Electric Co | Grady | WND |  | WIND | 0.0172 | 99.2 | 14913 | 0 | 0 | 0 | 0 | 0 | 0 | 0
WECC | CAMX | WECC California | CA | FPL Energy Montezuma Winds LLC | 57201 | N/A | FPL Energy MontezumaWind | 56555 | Pacific Gas & Electric Co | Solano | WND |  | WIND | 0.0087 | 36.8 | 2795 | 0 | 0 | 0 | 0 | 0 | 0 | 0
MRO | MROW | MRO West | ND | FPL Energy North Dakota Wind I/II | 56099 | N/A | FPL Energy North Dakota Wind LLC | 34723 | Otter Tail Power Co | La Moure | WND |  | WIND | 0.3108 | 61.5 | 167415 | 0 | 0 | 0 | 0 | 0 | 0 | 0
MRO | MROW | MRO West | ND | FPL Energy Oliver Wind I LLC | 56392 | N/A | FPL Energy Oliver County Wind | 55696 | Minnkota Power Coop Inc | Oliver | WND |  | WIND | 0.2541 | 50.6 | 112648 | 0 | 0 | 0 | 0 | 0 | 0 | 0
MRO | MROW | MRO West | ND | FPL Energy Oliver Wind II LLC | 56573 | N/A | FPL Energy Oliver County Wind II LLC | 54799 | Minnkota Power Coop Inc | Oliver | WND |  | WIND | 0.4001 | 48 | 168242 | 0 | 0 | 0 | 0 | 0 | 0 | 0
MRO | MROW | MRO West | IA | FPL Energy Story Wind LLC | 56924 | N/A | FPL Energy Story Wind LLC | 56119 | Story City City of | Story | WND |  | WIND | 0.2925 | 150 | 384353 | 0 | 0 | 0 | 0 | 0 | 0 | 0
WECC | NWPP | WECC Northwest | OR | FPL Energy Vansycle LLC (OR) | 55989 | N/A | FPL Energy Vansycle LLC | 6607 | Bonneville Power Admin | Umatilla | WND |  | WIND | 0.2427 | 122.8 | 261094 | 0 | 0 | 0 | 0 | 0 | 0 | 0
WECC | NWPP | WECC Northwest | WA | FPL Energy Vansycle LLC (WA) | 55560 | N/A | FPL Energy Vansycle LLC | 6607 | Bonneville Power Admin | Walla Walla | WND |  | WIND | 0.1553 | 275.8 | 375094 | 0 | 0 | 0 | 0 | 0 | 0 | 0
RFC | RFCW | RFC West | IN | Frank E Ratts | 1043 | N/A | Hoosier Energy R E C, Inc | 9267 | Hoosier Energy R E C Inc | Pike | BIT | COAL | COAL | 0.6858 | 233.2 | 1400965 | 2.6553 | 2.6595 | 30.4187 | 2137.6035 | 24.2303 | 36.3455 | 2149.3795
WECC | RMPA | WECC Rockies | CO | Frank Knutson | 55505 | N/A | Tri-State G & T Assn, Inc | 30151 | PSC Service Co of Colorado | Adams | NG | GAS | GAS | 0.0307 | 154.2 | 41530.6059 | 0.3943 | 0.7834 | 0.0326 | 1498.0508 | 28.8287 | 2.8878 | 1499.5514
RFC | RFCW | RFC West | OH | Frank M Tait | 2847 | N/A | Dayton Power & Light Co | 4922 | Dayton Power & Light Co | Montgomery | NG | GAS | GAS | 0.01 | 304.6 | 26621 | 1.1155 | 1.0426 | 0.0102 | 1790.1751 | 35.322 | 3.5449 | 1792.0157
WECC | CAMX | WECC California | CA | Frankenheimer Power Plant | 50219 | N/A | Turlock Irrigation District | 19281 | Modesto Irrigation District | Stanislaus | WAT |  | HYDRO | 0.2967 | 5.3 | 13776 | 0 | 0 | 0 | 0 | 0 | 0 | 0
WECC | CAMX | WECC California | CA | Franklin | 397 | N/A | Los Angeles City of | 11208 | Los Angeles City of | Los Angeles | WAT |  | HYDRO | 0.5328 | 2 | 9334 | 0 | 0 | 0 | 0 | 0 | 0 | 0
MRO | MROW | MRO West | NE | Franklin | 2238 | N/A | City of Franklin | 6723 | Franklin City of | Franklin | NG | GAS | GAS | 0.0019 | 3.9 | 65 | 23.3358 | 22.4658 | 0.1199 | 1945.9477 | 44.1224 | 5.4278 | 1948.5569
NPCC | NYUP | NPCC Upstate NY | NY | Franklin | 2564 | N/A | Erie Boulevard Hydropower LP | 5914 | National Grid (Niagara Mohawk) | Franklin | WAT |  | HYDRO | 0.5187 | 2 | 9088 | 0 | 0 | 0 | 0 | 0 | 0 | 0
SPP | SPSO | SPP South | LA | Franklin | 1435 | N/A | Cleco Power LLC | 3265 | Cleco Power LLC | St Mary | NG | GAS | GAS | 0 | 10 | 8 | 3.0705 | 2.5944 | 0.0389 | 1300.3778 | 25.8768 | 2.5921 | 1301.7248
SERC | SRVC | SERC Virginia/Carolina | NC | Franklin | 2745 | N/A | Duke Energy Carolinas, LLC | 5416 | Duke Energy Carolinas LLC | Macon | WAT |  | HYDRO | 0 | 1 | -8 | 0 | 0 | 0 | 0 | 0 | 0 | 0
NPCC | NEWE | NPCC New England | CT | Franklin Drive | 561 | N/A | Connecticut Jet Power LLC | 22379 | Connecticut Light & Power Co | Litchfield | KER | OIL | OIL | 0.0045 | 21.8 | 861 | 3.713 | 3.7172 | 0 | 2377.2964 | 102.8141 | 20.5687 | 2385.8318
MRO | MROW | MRO West | MN | Franklin Heating Station | 54224 | N/A | Franklin Heating Station | 6738 | Rochester Public Utilities | Olmsted | NG | GAS | GAS | 0.2598 | 30.6 | 69637.352 | 0.9989 | 1.0511 | 0.0232 | 599.3593 | 11.9759 | 1.2088 | 599.9855
NPCC | NEWE | NPCC New England | NH | Franklin Industrial Complex | 10109 | N/A | Franklin Power LLC | 6562 | Public Service Co of NH | Merrimack | WAT |  | HYDRO | 0.3156 | 1.7 | 4700 | 0 | 0 | 0 | 0 | 0 | 0 | 0
WECC | NWPP | WECC Northwest | WA | Franklin/Grays | 56017 | N/A | PUD No 1 of Franklin County | 6716 | Franklin County PUD No 1 | Franklin | NG | GAS | GAS | 0.0035 | 45.6 | 1416 | 3.3851 | 3.3808 | 0.0418 | 1433.6102 | 28.528 | 2.8577 | 1435.0952
MRO | MROW | MRO West | WI | Frederic Diesel | 4020 | N/A | Northwestern Wisconsin Elec Co | 13815 | Northwestern Wisconsin Elec Co | Polk | DFO | OIL | OIL | -0.0012 | 13.7 | -150 | -3.1369 | 0 | -0.3018 | -209.7844 | -8.9784 | -1.7962 | -210.5298
WECC | NWPP | WECC Northwest | WA | Frederickson | 99 | N/A | Puget Sound Energy Inc | 15500 | Puget Sound Energy Inc | Pierce | NG | GAS | GAS | 0.0068 | 177.8 | 10659 | 4.2018 | 4.1942 | 0.206 | 1797.6289 | 37.9021 | 4.1944 | 1799.7251
WECC | NWPP | WECC Northwest | WA | Frederickson Power LP | 55818 | N/A | Frederickson Power LP | 56613 | Bonneville Power Admin | Pierce | NG | GAS | GAS | 0.3002 | 318.3 | 836965 | 0.0789 | 0.0756 | 0.0043 | 854.5372 | 16.7219 | 1.6751 | 855.4076
WECC | NWPP | WECC Northwest | WA | Fredonia | 607 | N/A | Puget Sound Energy Inc | 15500 | Puget Sound Energy Inc | Skagit | NG | GAS | GAS | 0.0224 | 376 | 73943 | 0.1518 | 0.1421 | 0.0312 | 1053.6915 | 20.4711 | 2.0506 | 1054.7571
SERC | SRMW | SERC Midwest | IL | Freeburg | 943 | N/A | Freeburg Village of | 6764 | Ameren Illinois - IP | St Clair | DFO | OIL | OIL | 0 | 15.7 | 82 | 43.1407 | 43.2251 | 2.1994 | 2885.0988 | 123.4766 | 24.7024 | 2895.3496
SERC | SRMW | SERC Midwest | IL | Freedom Power Project | 7842 | N/A | Southwestern Electric Coop Inc | 17697 | Southwestern Electric Coop Inc | Fayette | NG | GAS | GAS | 0.0083 | 71 | 5143 | 0.9648 | 1.2983 | 0.0062 | 1197.0091 | 23.4273 | 2.3468 | 1198.2286
TRE | ERCT | ERCOT All | TX | Freestone Power Generation LLC | 55226 | N/A | Freestone Power Generation LP | 6763 | Oncor | Freestone | NG | GAS | GAS | 0.5216 | 1036 | 4734096 | 0.2977 | 0.275 | 0.0044 | 875.2363 | 17.1281 | 1.7158 | 876.1279
WECC | RMPA | WECC Rockies | WY | Fremont Canyon | 4176 | N/A | U S Bureau of Reclamation | 2518 | USBR-Great Plains Region | Natrona | WAT |  | HYDRO | 0.4158 | 66.8 | 243289 | 0 | 0 | 0 | 0 | 0 | 0 | 0
MRO | MROW | MRO West | WI | French Island | 4005 | N/A | Northern States Power Co - Minnesota | 13781 | Northern States Power Co-WI | La Crosse | WDS |  | BIOMASS | 0.0415 | 188 | 68401 | 8.0758 | 8.2913 | 7.437 | 1155.8903 | 1380.3619 | 184.1745 | 1241.972
RFC | RFCM | RFC Michigan | MI | French Landing Dam | 50437 | N/A | STS HydroPower Ltd-French LDam | 18419 | Detroit Edison Co | Wayne | WAT |  | HYDRO | 0.52 | 1.6 | 7289 | 0 | 0 | 0 | 0 | 0 | 0 | 0
WECC | CAMX | WECC California | CA | French Meadows | 424 | N/A | Placer County Water Agency | 15127 | Pacific Gas & Electric Co | Placer | WAT |  | HYDRO | 0.4307 | 15.3 | 57728 | 0 | 0 | 0 | 0 | 0 | 0 | 0
RFC | RFCW | RFC West | MI | French Paper Hydro | 10656 | N/A | French Paper Co | 6789 | Indiana Michigan Power Co | Berrien | WAT |  | HYDRO | 0.712 | 1.3 | 8108 | 0 | 0 | 0 | 0 | 0 | 0 | 0
WECC | CAMX | WECC California | CA | Fresno Cogen Partners | 10156 | N/A | Fresno Cogeneration Partners | 6807 | Pacific Gas & Electric Co | Fresno | NG | GAS | GAS | 0.0139 | 104.9 | 12802 | 0.1076 | 0.1177 | 0.0066 | 1299.5466 | 25.4302 | 2.5474 | 1300.8704
RFC | RFCE | RFC East | PA | Allegheny Ridge Wind Farm | 56451 | N/A | Bluarc Management Group LLC | 50123 | Pennsylvania Electric Co | Cambria | WND |  | WIND | 0.2606 | 80 | 182626 | 0 | 0 | 0 | 0 | 0 | 0 | 0
WECC | CAMX | WECC California | CA | Friant Hydro Facility | 50393 | N/A | Friant Power Authority | 25438 | Pacific Gas & Electric Co | Fresno | WAT |  | HYDRO | 0.2837 | 30.6 | 76039 | 0 | 0 | 0 | 0 | 0 | 0 | 0
RFC | RFCW | RFC West | VA | Fries Hydroelectric Project | 10798 | N/A | Aquenergy Systems Inc | 782 | Appalachian Power Co | Grayson | WAT |  | HYDRO | 0.4426 | 5.4 | 20935 | 0 | 0 | 0 | 0 | 0 | 0 | 0
WECC | CAMX | WECC California | CA | Frito-Lay Cogen Plant | 10110 | N/A | Frito-Lay Inc | 15743 | Pacific Gas & Electric Co | Kern | NG | GAS | GAS | 0.5753 | 6 | 30240 | 0.5786 | 0.5787 | 0.021 | 735.155 | 14.6292 | 1.4654 | 735.9165
WECC | RMPA | WECC Rockies | CO | Front Range Power Plant | 55283 | N/A | Colorado Springs City of | 3989 | Colorado Springs City of | El Paso | NG | GAS | GAS | 0.3085 | 541 | 1462026 | 0.2643 | 0.2709 | 0.0049 | 973.5559 | 19.0526 | 1.9085 | 974.5477
NPCC | NEWE | NPCC New England | MA | Front Street | 7396 | N/A | Chicopee City of | 3477 | Chicopee City of | Hampden | DFO | OIL | OIL | 0.0198 | 8.1 | 1404 | 14.4301 | 14.4315 | 2.9396 | 1737.6356 | 74.3674 | 14.8777 | 1743.8094
TRE | ERCT | ERCOT All | TX | Frontera Energy Center | 55098 | N/A | Frontera Generation Limited Partnership | 6519 | AEP Texas Central Company | Hidalgo | NG | GAS | GAS | 0.4319 | 529 | 2001394 | 0.3124 | 0.2867 | 0.0047 | 928.633 | 18.1731 | 1.8204 | 929.579
WECC | RMPA | WECC Rockies | CO | Fruita | 471 | N/A | Public Service Co of Colorado | 15466 | PSC Service Co of Colorado | Mesa | NG | GAS | GAS | 0.0023 | 28.8 | 579 | 11.182 | 11.2557 | 0.1675 | 4747.2473 | 95.828 | 9.8533 | 4752.3142
WECC | CAMX | WECC California | CA | FRV SI Transport Solar LP | 57506 | N/A | FRV SI Transport Solar LP | 56827 | Sacramento Municipal Util Dist | Sacramento | SUN |  | SOLAR | 0.061 | 1 | 534.6 | 0 | 0 | 0 | 0 | 0 | 0 | 0
MRO | MROW | MRO West | SD | Ft. Pierre | 56148 | N/A | City of Fort Pierre | 6615 | Fort Pierre City of | Stanley | DFO | OIL | OIL | 0.0011 | 6 | 57 | 23.3962 | 24.38 | 0.7785 | 1564.6586 | 66.9643 | 13.3967 | 1570.2179
NPCC | NYUP | NPCC Upstate NY | NY | Fulton | 2566 | N/A | Erie Boulevard Hydropower LP | 5914 | National Grid (Niagara Mohawk) | Oswego | WAT |  | HYDRO | 0.4915 | 1.3 | 5597 | 0 | 0 | 0 | 0 | 0 | 0 | 0
SPP | SPSO | SPP South | AR | Fulton | 7825 | N/A | Arkansas Electric Coop Corp | 807 | Southwestern Electric Power Co | Hempstead | NG | GAS | GAS | 0.0757 | 154.8 | 102681 | 0.494 | 0.2659 | 0.0052 | 1026.8125 | 20.0945 | 2.0129 | 1027.8585
NPCC | NYUP | NPCC Upstate NY | NY | Fulton LFGTE Facility | 57003 | N/A | Innovative Energy Systems Inc | 50158 | National Grid (Niagara Mohawk) | Fulton | LFG |  | BIOMASS | 0.2842 | 3.2 | 7968 | 0 | 0 | 0 | 0 | 0 | 0 | 0
FRCC | FRCC | FRCC All | FL | G E Turner | 629 | N/A | Progress Energy Florida Inc | 6455 | Progress Energy Florida | Volusia | DFO | OIL | OIL | 0.0148 | 180.8 | 23418 | 7.9681 | 2.3228 | 1.4294 | 1927.4959 | 82.8826 | 16.5813 | 1934.3767
RFC | RFCW | RFC West | PA | G F Weaton Power Station | 50130 | N/A | Horsehead Corporation | 54881 | Duquesne Light Co | Beaver | SUB | COAL | COAL | 0.461 | 120 | 484635 | 2.85 | 2.8569 | 6.0143 | 2398.8155 | 26.0471 | 39.0707 | 2411.4743
MRO | MROW | MRO West | MN | G Flow Wind LLC | 56588 | N/A | Exelon Wind LLC | 56805 | Great River Energy | Nobles | WND |  | WIND | 0.2989 | 1.3 | 3404 | 0 | 0 | 0 | 0 | 0 | 0 | 0
SERC | SRVC | SERC Virginia/Carolina | NC | G G Allen | 2718 | N/A | Duke Energy Carolinas, LLC | 5416 | Duke Energy Carolinas LLC | Gaston | BIT | COAL | COAL | 0.541 | 1155 | 5473381 | 1.8435 | 1.9537 | 0.7569 | 2031.0939 | 23.023 | 34.5346 | 2042.2831
MRO | MROW | MRO West | MN | G McNeilus Wind Farm Dodge Center | 56054 | N/A | Garwin McNeilus | 6985 | Northern States Power Co - Minnesota | Dodge | WND |  | WIND | 0.2367 | 43 | 89169 | 0 | 0 | 0 | 0 | 0 | 0 | 0
FRCC | FRCC | FRCC All | FL | G W Ivey | 665 | N/A | City of Homestead | 8795 | Florida Power & Light Co | Miami-Dade | NG | GAS | GAS | 0.0502 | 58.3 | 25661 | 17.4458 | 17.6288 | 0.1601 | 1449.4843 | 33.2976 | 4.1669 | 1451.4753
FRCC | FRCC | FRCC All | FL | G2 Energy Marion LLC | 57128 | N/A | G2 Energy LLC | 56440 | Progress Energy Florida | Marion | LFG |  | BIOMASS | 0.6894 | 4 | 24156 | 0 | 0 | 0 | 0 | 0 | 0 | 0
WECC | CAMX | WECC California | CA | G2 Energy Ostrom Road LLC | 57133 | N/A | G2 Energy LLC | 56440 | Pacific Gas & Electric Co | Yuba | LFG |  | BIOMASS | 0.7289 | 1.6 | 10216 | 0 | 0 | 0 | 0 | 0 | 0 | 0
WECC | NWPP | WECC Northwest | NV | Gabbs | 6514 | N/A | Sierra Pacific Power Co | 17166 | NV Energy (Sierra Power) | Nye | DFO | OIL | OIL | -0.0174 | 5.4 | -825 | -5.0888 | 0 | -0.0427 | -340.3191 | -14.565 | -2.9138 | -341.5283
WECC | NWPP | WECC Northwest | UT | Gadsby | 3648 | N/A | PacifiCorp-Rocky Mtn | 14354.1 | PacifiCorp-Rocky Mtn | Salt Lake | NG | GAS | GAS | 0.0948 | 432.8 | 359326 | 0.5629 | 0.7629 | 0.0076 | 1495.4204 | 29.2653 | 2.9316 | 1496.9438
SERC | SRSO | SERC South | AL | Gadsden | 7 | N/A | Alabama Power Co | 195 | Alabama Power Co | Etowah | BIT | COAL | COAL | 0.19 | 138 | 229660 | 4.6544 | 4.6182 | 22.8556 | 1836.0063 | 21.1235 | 31.6853 | 1846.2723
WECC | NWPP | WECC Northwest | NV | Galena 2 Geothermal Power Plant | 56540 | N/A | Ormat Nevada Inc | 34691 | NV Energy (Sierra Power) | Washoe | GEO |  | GEOTHERMAL | 0.6746 | 13.5 | 79779 | 0 | 0 | 0 | 0 | 0 | 0 | 0
WECC | NWPP | WECC Northwest | NV | Galena 3 Geothermal Power Plant | 56541 | N/A | Ormat Nevada Inc | 34691 | NV Energy (Sierra Power) | Washoe | GEO |  | GEOTHERMAL | 0.6814 | 30 | 179067 | 0 | 0 | 0 | 0 | 0 | 0 | 0
ASCC | AKMS | ASCC Miscellaneous | AK | Galena Electric Utility | 7437 | N/A | Galena Electric Utility | 6915 | Galena Electric Utility | Yukon-Koyukuk | DFO | OIL | OIL | 0.1375 | 5 | 6022 | 20.723 | 20.7264 | 0.7153 | 1385.8814 | 59.313 | 11.866 | 1390.8054
WECC | NWPP | WECC Northwest | OR | Galesville Project | 50938 | N/A | Douglas County | 5187 | PacifiCorp-Pacific | Douglas | WAT |  | HYDRO | 0.3131 | 1.6 | 4388 | 0 | 0 | 0 | 0 | 0 | 0 | 0
RFC | RFCW | RFC West | OH | Galion | 7918 | N/A | American Mun Power-Ohio, Inc | 40577 | Galion City of | Crawford | DFO | OIL | OIL | 0.0011 | 5.4 | 51 | 24.9536 | 24.4738 | 0.842 | 1668.8122 | 71.4219 | 14.2885 | 1674.7415
RFC | RFCW | RFC West | OH | Galion Generating Station | 55263 | N/A | American Mun Power-Ohio, Inc | 40577 | Galion City of | Crawford | NG | GAS | GAS | 0.0014 | 49.5 | 591 | 0.3553 | 0.4431 | 0.0034 | 628.8494 | 12.3062 | 1.2327 | 629.49
SERC | SRMW | SERC Midwest | MO | Gallatin | 2127 | N/A | City of Gallatin | 6924 | N W Electric Power Coop Inc | Daviess | DFO | OIL | OIL | 0 | 7.2 | 51 | 37.2871 | 39.1821 | 1.2162 | 2493.6274 | 106.7224 | 21.3506 | 2502.4872
SERC | SRTV | SERC Tennessee Valley | TN | Gallatin | 3403 | N/A | Tennessee Valley Authority | 18642 | Tennessee Valley Authority | Sumner | SUB | COAL | COAL | 0.4071 | 1918.4 | 6841891 | 1.5406 | 1.6482 | 6.0261 | 2110.3094 | 23.5946 | 34.7317 | 2121.5717
ASCC | AKMS | ASCC Miscellaneous | AK | Gambell | 57062 | N/A | Alaska Village Elec Coop, Inc | 221 | Alaska Village Elec Coop Inc | Nome | JF | OIL | OIL | 0.1111 | 1.6 | 1557 | 20.6063 | 20.6037 | 0 | 1345.968 | 58.9791 | 11.7992 | 1350.8643
SERC | SRSO | SERC South | AL | Gantt | 53 | N/A | PowerSouth Energy Cooperative | 189 | PowerSouth Energy Cooperative | Covington | WAT |  | HYDRO | 0.2477 | 3 | 6509 | 0 | 0 | 0 | 0 | 0 | 0 | 0
WECC | CAMX | WECC California | CA | Gap Pacific Distribution Center | 56909 | N/A | MMA GDC Power LP | 56113 | Pacific Gas & Electric Co | Fresno | SUN |  | SOLAR | 0.189 | 1.2 | 1986.93 | 0 | 0 | 0 | 0 | 0 | 0 | 0
SPP | SPNO | SPP North | KS | Garden City | 1336 | N/A | Sunflower Electric Power Corp | 18315 | Sunflower Electric Power Corp | Finney | NG | GAS | GAS | 0.0247 | 267.8 | 57907 | 3.5647 | 3.4337 | 0.0129 | 1560.1754 | 30.6056 | 3.0658 | 1561.7685
RFC | RFCM | RFC Michigan | IA | Garden Wind LLC | 57469 | N/A | Garden Wind LLC | 56787 | Consumers Energy Co | Story | WND |  | WIND | 0.1664 | 150 | 218705 | 0 | 0 | 0 | 0 | 0 | 0 | 0
NPCC | NEWE | NPCC New England | ME | Gardiner | 50688 | N/A | KEI (Maine) Power Management (III) LLC | 56838 | Central Maine Power Co | Kennebec | WAT |  | HYDRO | 0.5744 | 1 | 5032 | 0 | 0 | 0 | 0 | 0 | 0 | 0
SPP | SPNO | SPP North | KS | Gardner Energy Center | 7281 | N/A | City of Gardner | 6949 | Gardner City of | Johnson | NG | GAS | GAS | 0.0033 | 39.2 | 1132 | 4.2539 | 4.2513 | 0.0599 | 1801.5398 | 35.8496 | 3.5911 | 1803.4059
NPCC | NEWE | NPCC New England | MA | Gardners Falls | 1634 | N/A | NAEA Energy Massachusetts LLC | 56401 | Western Massachusetts Elec Co | Franklin | WAT |  | HYDRO | 0.2374 | 3.5 | 7278 | 0 | 0 | 0 | 0 | 0 | 0 | 0
WECC | RMPA | WECC Rockies | WY | Garland Canal Power Plant | 57551 | N/A | Shoshone Irrigation District | 56880 | USBR-Great Plains Region | PARK | WAT |  | HYDRO | 0.3823 | 2.9 | 9712 | 0 | 0 | 0 | 0 | 0 | 0 | 0
WECC | CAMX | WECC California | CA | Garnet Wind Energy Center | 57302 | N/A | Garnet Energy Corporation | 56664 | Southern California Edison Co | Riverside | WND |  | WIND | 0.2906 | 6.5 | 16545 | 0 | 0 | 0 | 0 | 0 | 0 | 0
SPP | SPNO | SPP North | KS | Garnett Municipal | 1278 | N/A | City of Garnett | 6965 | Garnett City of | Anderson | DFO | OIL | OIL | 0 | 11.7 | -521 | -1.6378 | 0 | -0.0505 | -109.5311 | -4.6877 | -0.9378 | -109.9203
MRO | MROW | MRO West | ND | Garrison | 2815 | N/A | USCE-Missouri River District | 19635 | USCE-Missouri River District | Mercer | WAT |  | HYDRO | 0.3797 | 614 | 2042118 | 0 | 0 | 0 | 0 | 0 | 0 | 0
NPCC | NEWE | NPCC New England | NH | Garvins Falls | 2357 | N/A | Public Service Co of NH | 15472 | Public Service Co of NH | Merrimack | WAT |  | HYDRO | 0.3702 | 12.4 | 40214 | 0 | 0 | 0 | 0 | 0 | 0 | 0
RFC | RFCW | RFC West | IN | Gary Works | 50733 | N/A | United States Steel-Gary | 19526 | Northern Indiana Pub Serv Co | Lake | BFG | OFSL | OTHRFOSL | 0.5659 | 161 | 798137 | 0.3595 | 0.5359 | 0.3359 | 733.1801 | 15.0177 | 1.5853 | 733.9869
MRO | MROW | MRO West | IA | Gas Turbine | 1130 | N/A | Cedar Falls Utilities | 3203 | Cedar Falls Utilities | Black Hawk | NG | GAS | GAS | 0 | 53 | -94 | -28.519 | 0 | -0.3617 | -12078.001 | -240.3451 | -24.0758 | -12090.5118
WECC | CAMX | WECC California | CA | Gas Utilization Facility | 50492 | N/A | San Diego City of | 16764 | San Diego Gas & Electric Co | San Diego | DG |  | BIOMASS | 0.7521 | 6.1 | 40186.65 | 0 | 0 | 0 | 0 | 0 | 0 | 0
SERC | SRVC | SERC Virginia/Carolina | NC | Gaston | 2756 | N/A | Virginia Electric & Power Co | 19876 | Dominion Virginia Power | Halifax | WAT |  | HYDRO | 0.2187 | 177.6 | 340244 | 0 | 0 | 0 | 0 | 0 | 0 | 0
SERC | SRVC | SERC Virginia/Carolina | SC | Gaston Shoals | 3258 | N/A | Duke Energy Carolinas, LLC | 5416 | Duke Energy Carolinas LLC | Cherokee | WAT |  | HYDRO | 0.2349 | 6.7 | 13788 | 0 | 0 | 0 | 0 | 0 | 0 | 0
SERC | SRVC | SERC Virginia/Carolina | NC | Gastonia Duke Street | 56061 | N/A | North Carolina Mun Power Agny #1 | 13630 | Gastonia City of | Gaston | DFO | OIL | OIL | 0 | 1.8 | -18 | -40.3624 | 0 | -1.4314 | -2699.2984 | -115.5247 | -23.1116 | -2708.889
SERC | SRVC | SERC Virginia/Carolina | NC | Gastonia Prime Mover Power Park | 56954 | N/A | North Carolina Mun Power Agny #1 | 13630 | Gastonia City of | Gaston | DFO | OIL | OIL | 0 | 4.6 | 27 | 109.2585 | 121.2034 | 3.8766 | 7306.8255 | 312.7178 | 62.5615 | 7332.7867
SERC | SRVC | SERC Virginia/Carolina | NC | Gastonia Rankin Lake | 56060 | N/A | North Carolina Mun Power Agny #1 | 13630 | Gastonia City of | Gaston | DFO | OIL | OIL | 0 | 1.8 | -11 | -62.9447 | 0 | -2.2446 | -4209.522 | -180.1593 | -36.0422 | -4224.4785
SERC | SRVC | SERC Virginia/Carolina | NC | Gastonia, Tulip Drive | 56262 | N/A | North Carolina Mun Power Agny #1 | 13630 | Gastonia City of | Gaston | DFO | OIL | OIL | -0.001 | 5.4 | -49 | -37.3163 | 0 | -1.3255 | -2495.5847 | -106.8061 | -21.3673 | -2504.4515
WECC | CAMX | WECC California | CA | Gates Peaker | 55875 | N/A | Wellhead Services Inc | 20323 | Pacific Gas & Electric Co | Fresno | NG | GAS | GAS | 0.0079 | 46.5 | 3199 | 0.2244 | 0.3152 | 0.0063 | 1273.9656 | 24.9342 | 2.4977 | 1275.2635
WECC | NWPP | WECC Northwest | UT | Gateway | 3697 | N/A | Weber Basin Water Conserv Dist | 20255 | PacifiCorp-Rocky Mtn | Morgan | WAT |  | HYDRO | 0.3364 | 4 | 11789 | 0 | 0 | 0 | 0 | 0 | 0 | 0
SERC | SRVC | SERC Virginia/Carolina | VA | Gateway Gen | 7798 | N/A | City of Manassas | 11560 | Dominion Virginia Power | Prince William | DFO | OIL | OIL | 0.0034 | 3.6 | 106 | 8.4944 | 8.5528 | 0.7056 | 1022.8758 | 43.7771 | 8.7579 | 1026.5101
WECC | CAMX | WECC California | CA | Gateway Generating Station | 56476 | N/A | Pacific Gas & Electric Co | 14328 | Pacific Gas & Electric Co | Contra Costa | NG | GAS | GAS | 0.5709 | 619.7 | 3099250 | 0.0498 | 0.0568 | 0.0044 | 860.0392 | 16.8276 | 1.6857 | 860.9152
RFC | RFCW | RFC West | WV | Gauley River Power Partners | 56333 | N/A | Gauley River Power Partners LP | 54686 | Appalachian Power Co | Nicholas | WAT |  | HYDRO | 0.2444 | 80 | 171276 | 0 | 0 | 0 | 0 | 0 | 0 | 0
MRO | MROW | MRO West | NE | Gavins Point | 6624 | N/A | USCE-Missouri River District | 19635 | USCE-Missouri River District | Cedar | WAT |  | HYDRO | 0.5042 | 132.3 | 584337 | 0 | 0 | 0 | 0 | 0 | 0 | 0
WECC | CAMX | WECC California | CA | Gaviota Oil Plant | 50623 | N/A | Point Arguello Pipeline Co | 15174 | Southern California Edison Co | Santa Barbara | NG | GAS | GAS | 0.0906 | 14 | 11108 | 0.739 | 0.7391 | 0.0244 | 938.9088 | 18.6837 | 1.8716 | 939.8814
HICC | HIMS | HICC Miscellaneous | HI | Gay Robinson | 50333 | N/A | Gay & Robinson Inc | 7019 | Kauai Island Utility Cooperative | Kauai | WAT |  | HYDRO | 0.1086 | 7 | 6661 | 0 | 0 | 0 | 0 | 0 | 0 | 0
RFC | RFCM | RFC Michigan | MI | Gaylord | 1706 | N/A | Consumers Energy Co | 4254 | Consumers Energy Co | Otsego | NG | GAS | GAS | 0.0033 | 80 | 2288 | 1.9628 | 1.9645 | 0.0446 | 1489.8097 | 29.6463 | 2.9697 | 1491.3529
RFC | RFCM | RFC Michigan | MI | Gaylord | 7932 | N/A | Wolverine Power Supply Coop | 20910 | Wolverine Pwr Supply Coop Inc | Otsego | NG | GAS | GAS | 0.0049 | 70.2 | 3021 | 1.911 | 1.9104 | 0.0461 | 1450.4391 | 28.8629 | 2.8913 | 1451.9415
SERC | SRMV | SERC Mississippi Valley | LA | Gaylord Container Bogalusa | 54427 | N/A | Temple-Inland Corp | 7043 | Entergy Louisiana Inc | Washington | WDS |  | BIOMASS | 0.5744 | 99.5 | 500674.494 | 5.9966 | 5.6865 | 2.8707 | 36.288 | 281.3844 | 51.1778 | 58.0622
WECC | CAMX | WECC California | CA | GE 1 5 SLE Prototype | 57558 | N/A | Wind Energy Prototypes LLC | 56899 | Southern California Edison Co | Kern | WND |  | WIND | 0.3332 | 1.5 | 4378 | 0 | 0 | 0 | 0 | 0 | 0 | 0
SERC | SRMV | SERC Mississippi Valley | LA | Geismar | 10319 | N/A | BASF Corporation | 1182 | Entergy Louisiana Inc | Ascension | NG | GAS | GAS | 0.7903 | 84.1 | 582240.88 | 1.4077 | 1.4027 | 0.0112 | 596.1688 | 11.8634 | 1.1884 | 596.7863
SERC | SRMV | SERC Mississippi Valley | LA | Geismar Cogen | 56787 | N/A | Air Liquide Large Industries U.S. LP | 335 | Entergy Louisiana Inc | Ascension | NG | GAS | GAS | 0.8078 | 83.9 | 593668.32 | 3.1823 | 2.7693 | 0.039 | 1347.7328 | 26.8191 | 2.6865 | 1349.1288
WECC | NWPP | WECC Northwest | ID | Gem State | 790 | N/A | Idaho Falls City of | 9187 | Idaho Falls City of | Bonneville | WAT |  | HYDRO | 0.5279 | 23.4 | 108210 | 0 | 0 | 0 | 0 | 0 | 0 | 0
NPCC | NEWE | NPCC New England | CT | GenConn Devon LLC | 57070 | N/A | GenConn Devon LLC | 56352 | Connecticut Light & Power Co | New Haven | KER | OIL | OIL | 0.0096 | 200 | 16805 | 2.0811 | 1.9659 | 0.0118 | 1527.8998 | 56.8813 | 10.5965 | 1532.3792
WECC | NWPP | WECC Northwest | WY | General Chemical | 54318 | N/A | General Chemical Corp | 7067 | PacifiCorp-Rocky Mtn | Sweetwater | BIT | COAL | COAL | 0.9027 | 30 | 237241.155 | 3.2971 | 3.308 | 7.2142 | 1399.8344 | 16.3363 | 22.9098 | 1407.2796
NPCC | NEWE | NPCC New England | MA | General Electric Aircraft Engines | 10029 | N/A | General Electric Aircraft Engines | 7049 | National Grid (Massachusetts Electric) | Essex | NG | GAS | GAS | 0.1195 | 53.6 | 56114 | 1.5546 | 1.4668 | 0.0459 | 1597.6961 | 31.7932 | 3.1848 | 1599.351
RFC | RFCW | RFC West | PA | General Electric Diesel Engine Plant | 10058 | N/A | General Electric Co | 7075 | Pennsylvania Power Co | Mercer | DFO | OIL | OIL | 0.0514 | 4.4 | 1981.56 | 37.3833 | 37.4268 | 4.8264 | 4501.5971 | 192.6595 | 38.5429 | 4517.5912
NPCC | NEWE | NPCC New England | NH | General Electric Great Falls Upper Hydro | 10059 | N/A | General Electric Co | 7080 | Public Service Co of NH | Strafford | WAT |  | HYDRO | 0.2366 | 2.2 | 4559 | 0 | 0 | 0 | 0 | 0 | 0 | 0
SERC | SRSO | SERC South | AL | General Electric Plastic | 7698 | N/A | Alabama Power Co | 195 | Alabama Power Co | Lowndes | NG | GAS | GAS | 0.6226 | 97 | 529010 | 0.1877 | 0.1431 | 0.0041 | 809.8475 | 15.8486 | 1.5876 | 810.6725
RFC | RFCW | RFC West | OH | General James M Gavin | 8102 | N/A | Ohio Power Co | 14006 | Ohio Power Co | Gallia | BIT | COAL | COAL | 0.8292 | 2600 | 18885659 | 0.7118 | 0.7007 | 2.6895 | 1954.1296 | 21.6691 | 32.5037 | 1964.6608
NPCC | NYUP | NPCC Upstate NY | NY | General Mills Inc | 54564 | N/A | General Mills Inc | 7092 | National Grid (Niagara Mohawk) | Erie | NG | GAS | GAS | 0.1225 | 3.8 | 4077.78 | 0.5112 | 0.5115 | 0.0189 | 649.5458 | 12.9256 | 1.2948 | 650.2186
WECC | CAMX | WECC California | CA | General Mills Operations Lodi | 10031 | N/A | General Mills Operations Inc | 7175 | Lodi City of | San Joaquin | NG | GAS | GAS | 0.4981 | 4.6 | 20073 | 0.5401 | 0.5402 | 0.0205 | 686.2103 | 13.6552 | 1.3679 | 686.9211
RFC | RFCW | RFC West | IL | General Mills West Chicago | 54924 | N/A | General Mills Inc | 7057 | Commonwealth Edison Co | Du Page | NG | GAS | GAS | 0 | 6.4 | 7 | 27.1619 | 28.2707 | 0.1724 | 5857.7532 | 116.5658 | 11.6766 | 5863.8209
RFC | RFCM | RFC Michigan | MI | Genesee Power Station LP | 54751 | N/A | CMS Generation Operating LLC | 3836 | Consumers Energy Co | Genesee | WDS |  | BIOMASS | 0.3718 | 39.5 | 128638 | 2.8798 | 3.0136 | 2.9937 | 0 | 1228.8185 | 163.8425 | 76.5964
MRO | MROW | MRO West | IL | Geneseo | 944 | N/A | Geneseo City of | 7095 | Geneseo City of | Henry | NG | GAS | WIND | 0.0207 | 32.4 | 5873 | 2.374 | 3.849 | 0.0713 | 329.6603 | 8.4367 | 1.1955 | 330.2081
RFC | RFCW | RFC West | IL | Geneva Energy LLC | 55174 | N/A | Geneva Energy LLC | 54822 | Commonwealth Edison Co | Cook | TDF | OFSL | OTHRFOSL | 0.0886 | 22 | 17077 | 2.6879 | 2.275 | 1.7871 | 4990.5051 | 2067.4688 | 275.6625 | 5119.3773
RFC | RFCW | RFC West | IL | Geneva Generation Facility | 56462 | N/A | City of Geneva | 7096 | Geneva City of | Kane | NG | GAS | GAS | 0.0394 | 31.5 | 10871 | 5.0424 | 4.9842 | 0.0411 | 1059.3121 | 21.3692 | 2.1946 | 1060.4412
MRO | MROW | MRO West | WI | Genoa | 4143 | N/A | Dairyland Power Coop | 4716 | Dairyland Power Coop | Vernon | SUB | COAL | COAL | 0.5534 | 345.6 | 1675246 | 1.9212 | 2.0013 | 10.594 | 2110.637 | 23.4045 | 35.1068 | 2122.0116
RFC | RFCW | RFC West | OH | Genoa Diesel Generating Station | 56181 | N/A | Village of Genoa | 7100 | Genoa Village of | Ottawa | DFO | OIL | OIL | 0 | 6 | 33 | 25.6359 | 24.9536 | 0.8675 | 1714.4415 | 73.3747 | 14.6792 | 1720.5329
WECC | AZNM | WECC Southwest | CA | Geo East Mesa II | 54038 | N/A | Ormat Nevada Inc | 34691 | Imperial Irrigation District | Imperial | GEO |  | GEOTHERMAL | 0.4769 | 20 | 83545 | 0 | 0 | 0.35 | 60 | 0 | 0 | 60
WECC | AZNM | WECC Southwest | CA | Geo East Mesa III | 10763 | N/A | Ormat Nevada Inc | 34691 | Imperial Irrigation District | Imperial | GEO |  | GEOTHERMAL | 0.4447 | 28 | 109072 | 0 | 0 | 0.35 | 60 | 0 | 0 | 60
WECC | RMPA | WECC Rockies | CO | George Birdsall | 493 | N/A | Colorado Springs City of | 3989 | Colorado Springs City of | El Paso | NG | GAS | GAS | 0.0071 | 59.6 | 3689 | 3.1377 | 3.1372 | 0.0578 | 1946.2663 | 38.7295 | 3.8796 | 1948.2823
RFC | RFCM | RFC Michigan | MI | George Johnson | 1877 | N/A | Wolverine Power Supply Coop | 20910 | Wolverine Pwr Supply Coop Inc | Osceola | NG | GAS | GAS | 0.0454 | 51 | 20264 | 1.8846 | 1.8846 | 0.0418 | 1430.4115 | 28.4643 | 2.8513 | 1431.8932
ASCC | AKGD | ASCC Alaska Grid | AK | George M Sullivan Generation Plant 2 | 6559 | N/A | Anchorage Municipal Light and Power | 599 | Anchorage Municipal Light and Power | Anchorage | NG | GAS | GAS | 0.4494 | 266.3 | 1048415 | 1.8201 | 1.9295 | 0.0369 | 1243.74 | 24.7694 | 2.4849 | 1245.0305
MRO | MROW | MRO West | IA | George Neal North | 1091 | N/A | MidAmerican Energy Co | 12341 | MidAmerican Energy Co | Woodbury | SUB | COAL | COAL | 0.7224 | 1046 | 6619772 | 2.8694 | 2.939 | 6.5446 | 2204.0812 | 24.4615 | 36.6923 | 2215.9695
MRO | MROW | MRO West | IA | George Neal South | 7343 | N/A | MidAmerican Energy Co | 12341 | MidAmerican Energy Co | Woodbury | SUB | COAL | COAL | 0.8669 | 640 | 4860435 | 2.3676 | 2.3282 | 6.8203 | 2176.5528 | 24.1382 | 36.2073 | 2188.284
RFC | RFCW | RFC West | IN | Georgetown | 7759 | N/A | Indianapolis Power & Light Co | 9273 | Indianapolis Power & Light Co (IPALCO) | Marion | NG | GAS | GAS | 0.0269 | 305.8 | 71996 | 0.279 | 0.2759 | 0.0081 | 1606.6668 | 31.4401 | 3.1494 | 1608.3034
WECC | RMPA | WECC Rockies | CO | Georgetown | 472 | N/A | Public Service Co of Colorado | 15466 | PSC Service Co of Colorado | Clear Creek | WAT |  | HYDRO | 0.3709 | 1.3 | 4224 | 0 | 0 | 0 | 0 | 0 | 0 | 0
SERC | SRVC | SERC Virginia/Carolina | SC | Georgetown LFGTE | 56995 | N/A | South Carolina Pub Serv Auth | 17543 | Santee Electric Coop Inc | Georgetown | LFG |  | BIOMASS | 0.5333 | 1.1 | 5139 | 0 | 0 | 0 | 0 | 0 | 0 | 0
SERC | SRMV | SERC Mississippi Valley | LA | Georgia Gulf Plaquemine | 55051 | N/A | Georgia Gulf Corp | 7191 | Entergy Louisiana Inc | Iberville | NG | GAS | GAS | 0.6561 | 306 | 1758774 | 1.6585 | 1.6655 | 0.0195 | 664.9047 | 13.2312 | 1.4001 | 665.6166
RFC | RFCW | RFC West | VA | Georgia Pacific Big Island | 50479 | N/A | GP Big Island LLC | 7167 | Appalachian Power Co | Bedford | WDS |  | BIOMASS | 0.8376 | 7.9 | 57966 | 3.9657 | 3.9372 | 4.5739 | 867.3727 | 277.2048 | 49.1311 | 888.4246
SERC | SRSO | SERC South | AL | Georgia Pacific Brewton Mill | 54789 | N/A | Georgia Pacific Brewton LLC | 55932 | Alabama Power Co | Escambia | BLQ |  | BIOMASS | 0.7757 | 40.9 | 277919.468 | 1.1139 | 1.1527 | 2.4801 | 121.6318 | 160.9895 | 33.6963 | 135.4584
SERC | SRSO | SERC South | GA | Georgia Pacific Cedar Springs | 54101 | N/A | Georgia Pacific CSO LLC | 7172 | Georgia Power Co | Early | WDS |  | BIOMASS | 0.621 | 101.2 | 550528 | 1.5449 | 1.3282 | 5.7173 | 529.7677 | 189.9314 | 31.9214 | 543.6519
SERC | SRSO | SERC South | GA | Georgia Pacific Center | 54906 | N/A | GAMET | 6889 | Georgia Power Co | Fulton | DFO | OIL |  | 0 | 1.4 | 0 | 0 | 0 | 0 | 0 | 0 | 0 | 0
SERC | SRMV | SERC Mississippi Valley | AR | Georgia Pacific Crossett | 10606 | N/A | Crossett Paper Operations | 4580 | Entergy Arkansas Inc | Ashley | BLQ |  | BIOMASS | 0.6085 | 92 | 490418.492 | 1.148 | 1.0934 | 1.9852 | 106.8305 | 163.5402 | 32.7456 | 120.416
SERC | SRSO | SERC South | MS | Georgia Pacific Monticello Paper | 10610 | N/A | Georgia Pacific Corp | 7166 | Southern Pine Elec Power Assn | Lawrence | BLQ |  | BIOMASS | 0.7735 | 64.8 | 439050 | 0.7656 | 0.7657 | 1.8952 | 113.9233 | 114.005 | 26.6274 | 124.5719
SERC | SRSO | SERC South | AL | Georgia Pacific Naheola Mill | 10699 | N/A | Georgia-Pacific Corp | 7136 | Alabama Power Co | Choctaw | BLQ |  | BIOMASS | 0.4258 | 78.3 | 292043 | 1.8621 | 2.0089 | 3.5548 | 368.6676 | 83.93 | 27.9834 | 379.105
FRCC | FRCC | FRCC All | FL | Georgia Pacific Palatka Operations | 10611 | N/A | Georgia Pacific Corp - Palatka | 50128 | Florida Power & Light Co | Putnam | BLQ |  | BIOMASS | 0.4783 | 89.5 | 375010.594 | 0.8698 | 0.8723 | 2.774 | 194.1621 | 92.4951 | 24.5955 | 203.7291
SERC | SRMV | SERC Mississippi Valley | LA | Georgia Pacific Port Hudson | 10612 | N/A | Georgia Pacific Corp - Port Hudson | 50129 | Entergy Louisiana Inc | East Baton Rouge | BLQ |  | BIOMASS | 0.8207 | 127.7 | 918049 | 0.7376 | 0.7253 | 12.479 | 409.482 | 62.9511 | 25.0071 | 418.5561
WECC | NWPP | WECC Northwest | OR | Georgia Pacific Wauna Mill | 56192 | N/A | Fort James Operating Company | 49842 | Bonneville Power Admin | Clatsop | NG | GAS | GAS | 0.4588 | 36 | 144701 | 1.1226 | 1.0129 | 0.0781 | 328.8226 | 170.6972 | 22.5426 | 339.3955
MRO | MROE | MRO East | WI | Georgia-Pacific Corp - Nekoosa Mill | 50395 | N/A | Domtar Industries Inc | 5033 | Wisconsin Power & Light Co | Wood | BIT | COAL | BIOMASS | 0.6256 | 39 | 213724.112 | 2.518 | 2.3692 | 6.3611 | 482.5753 | 32.4517 | 19.533 | 489.312
WECC | CAMX | WECC California | CA | Geothermal 1 | 7368 | N/A | Northern California Power Agny | 40613 | Pacific Gas & Electric Co | Sonoma | GEO |  | GEOTHERMAL | 0.4706 | 110 | 453486 | 0.001 | 0.001 | 0.0002 | 88.8 | 0 | 0 | 88.8
WECC | CAMX | WECC California | CA | Geothermal 2 | 7369 | N/A | Northern California Power Agny | 40613 | Pacific Gas & Electric Co | Sonoma | GEO |  | GEOTHERMAL | 0.4048 | 110 | 390061 | 0.001 | 0.001 | 0.0002 | 88.8 | 0 | 0 | 88.8
SERC | SRMV | SERC Mississippi Valley | MS | Gerald Andrus | 8054 | N/A | Entergy Mississippi Inc | 12685 | Entergy Mississippi Inc | Washington | NG | GAS | GAS | 0.2365 | 781.4 | 1618996 | 2.8448 | 2.7918 | 0.3299 | 1333.0277 | 25.8155 | 2.586 | 1334.3715
MRO | MROW | MRO West | NE | Gerald Gentleman | 6077 | N/A | Nebraska Public Power District | 13337 | Nebraska Public Power District | Lincoln | SUB | COAL | COAL | 0.7673 | 1362.6 | 9158804 | 2.8747 | 2.5792 | 6.4945 | 2248.8872 | 24.9376 | 37.4064 | 2261.0069
RFC | RFCW | RFC West | WI | Germantown | 6253 | N/A | Wisconsin Electric Power Co | 20847 | We Energies (Wisconsin Electric Power Co) | Washington | NG | GAS | GAS | 0.003 | 351.7 | 9140 | 8.8536 | 4.3716 | 0.3683 | 2335.9989 | 45.9171 | 4.5996 | 2338.3891
WECC | CAMX | WECC California | CA | Geysers Unit 5-20 | 286 | N/A | Geysers Power Co LLC | 7160 | Pacific Gas & Electric Co | Sonoma | GEO |  | GEOTHERMAL | 0.4175 | 1273 | 4655802 | 0.001 | 0.001 | 0.0002 | 88.8 | 0 | 0 | 88.8
SERC | SRTV | SERC Tennessee Valley | KY | Ghent | 1356 | N/A | Kentucky Utilities Co | 10171 | Kentucky Utilities Co | Carroll | BIT | COAL | COAL | 0.646 | 2225.9 | 12596372 | 1.2577 | 1.1517 | 1.8062 | 2129.8015 | 24.1419 | 36.2129 | 2141.5345
WECC | CAMX | WECC California | CA | Gianera | 7231 | N/A | City of Santa Clara | 16655 | Santa Clara City of | Santa Clara | NG | GAS | GAS | 0 | 64.6 | 141 | 1.7454 | 1.7514 | 0.0655 | 2217.554 | 44.128 | 4.4204 | 2219.851
TRE | ERCT | ERCOT All | TX | Gibbons Creek | 6136 | N/A | Texas Municipal Power Agency | 18715 | Texas Municipal Power Agency | Grimes | SUB | COAL | COAL | 0.9129 | 453.5 | 3626738 | 1.2557 | 1.2915 | 6.698 | 2040.4587 | 23.1292 | 34.6938 | 2051.6994
RFC | RFCW | RFC West | IN | Gibson | 6113 | N/A | Duke Energy Indiana Inc | 15470 | Duke Energy Indiana Inc | Gibson | BIT | COAL | COAL | 0.6915 | 3339.5 | 20227897 | 1.1883 | 1.1783 | 2.1628 | 1945.8256 | 22.0565 | 33.0847 | 1956.5451
SERC | SRMW | SERC Midwest | IL | Gibson City | 55201 | N/A | Ameren Energy Generating Co | 520 | Ameren Illinois - CIPS | Ford | NG | GAS | GAS | 0.0075 | 270 | 17794 | 0.6669 | 0.6142 | 0.0072 | 1414.9644 | 27.691 | 2.7739 | 1416.4058
WECC | AZNM | WECC Southwest | AZ | Gila River Power Station | 55306 | N/A | Gila River Power Station LP | 14412 | Gila River Power Station LP | Maricopa | NG | GAS | GAS | 0.2713 | 2476 | 5884547 | 0.1009 | 0.1043 | 0.0046 | 908.6313 | 17.7816 | 1.7812 | 909.5569
RFC | RFCE | RFC East | NJ | Deepwater | 2384 | N/A | Calpine New Jersey Generation LLC | 56606 | Atlantic City Electric Co | Salem | BIT | COAL | COAL | 0.1337 | 155.1 | 181656 | 3.9985 | 3.8751 | 7.6434 | 1954.5823 | 24.0369 | 33.6214 | 1965.5097
NPCC | NEWE | NPCC New England | MA | Gillette SBMC | 54225 | N/A | The Gillette Company | 7209 | NSTAR Electric Company | Suffolk | NG | GAS | GAS | 0.1465 | 21.3 | 27326.84 | 1.8605 | 1.5139 | 0.0189 | 655.3981 | 13.042 | 1.3064 | 656.0769
MRO | MROW | MRO West | IA | Gilliam South | 7857 | N/A | Stuart City of | 18231 | Stuart City of | Guthrie | DFO | OIL | OIL | 0 | 1.8 | 2 | 191.383 | 0 | 20.1285 | 12799.0221 | 547.773 | 109.586 | 12844.497
SERC | SRMW | SERC Midwest | IL | Gillum | 7891 | N/A | Corn Belt Energy Corporation | 4362 | Corn Belt Energy Corporation | McLean | DFO | OIL | OIL | 0 | 4 | -145 | -1.261 | 0 | -0.0642 | -84.3336 | -3.6093 | -0.7221 | -84.6332
NPCC | NEWE | NPCC New England | VT | Gilman Mill | 10608 | N/A | Ampersand Gilman Hydro LP | 56467 | Central Vermont Pub Serv Corp | Essex | WAT |  | HYDRO | 0.3283 | 8.8 | 25308 | 0 | 0 | 0 | 0 | 0 | 0 | 0
WECC | CAMX | WECC California | CA | Gilroy Peaking Energy Center | 55810 | N/A | Calpine Gilroy Cogen LP | 3028 | Pacific Gas & Electric Co | Santa Clara | NG | GAS | GAS | 0.026 | 135 | 30795 | 0.2232 | 0.3314 | 0.0061 | 1198.9385 | 23.4624 | 2.3503 | 1200.1598
WECC | CAMX | WECC California | CA | Gilroy Power Plant | 10034 | N/A | Calpine Gilroy Cogen LP | 3028 | Pacific Gas & Electric Co | Santa Clara | NG | GAS | GAS | 0.1411 | 130 | 160651 | 0.7127 | 0.7575 | 0.0048 | 956.5417 | 18.7191 | 1.8751 | 957.5161
SPP | SPNO | SPP North | KS | Girard | 1279 | N/A | Girard City of | 7257 | Westar Energy Inc | Crawford | NG | GAS | GAS | 0 | 10.8 | 47 | 11.301 | 10.272 | 0.2244 | 840.3848 | 27.3676 | 4.7287 | 842.4254
FRCC | FRCC | FRCC All | FL | Girvin Landfill | 7705 | N/A | JEA | 9617 | JEA | Duval | LFG |  | BIOMASS | 0.11 | 3 | 2892 | 0 | 0 | 0 | 0 | 0 | 0 | 0
MRO | MROE | MRO East | MI | Gladstone | 7119 | N/A | Upper Peninsula Power Co | 19578 | Upper Peninsula Power Co | Delta | DFO | OIL | OIL | -0.0003 | 22.6 | -56 | -18.351 | 0 | -11.8948 | -11873.1602 | -508.1479 | -101.6587 | -11915.3455
SERC | SRTV | SERC Tennessee Valley | TN | Gleason Generating Facility | 55251 | N/A | Tennessee Valley Authority | 18642 | Tennessee Valley Authority | Weakley | NG | GAS | GAS | 0.0126 | 567.8 | 62471 | 1.7673 | 1.6711 | 0.0075 | 1486.6403 | 29.0918 | 2.9142 | 1488.1546
NPCC | NEWE | NPCC New England | VT | Glen | 3714 | N/A | Central Vermont Pub Serv Corp | 3292 | Central Vermont Pub Serv Corp | Rutland | WAT |  | HYDRO | 0.4839 | 2 | 8478 | 0 | 0 | 0 | 0 | 0 | 0 | 0
WECC | AZNM | WECC Southwest | AZ | Glen Canyon Dam | 153 | N/A | U S Bureau of Reclamation | 2518 | USBR-Upper Colorado Region | Coconino | WAT |  | HYDRO | 0.3195 | 1312 | 3671552 | 0 | 0 | 0 | 0 | 0 | 0 | 0
RFC | RFCE | RFC East | PA | North Allegheny Windpower Project | 56651 | N/A | Duke Energy DEGS North Allegheny | 56385 | Pennsylvania Electric Co | Blair | WND |  | WIND | 0.2899 | 70 | 177754.72 | 0 | 0 | 0 | 0 | 0 | 0 | 0
RFC | RFCW | RFC West | VA | Glen Lyn | 3776 | N/A | Appalachian Power Co | 733 | Appalachian Power Co | Giles | BIT | COAL | COAL | 0.0721 | 337.5 | 213144 | 4.5054 | 4.6629 | 16.0937 | 2252.3173 | 24.9758 | 37.4637 | 2264.4555
NPCC | NYUP | NPCC Upstate NY | NY | Glen Park Hydroelectric Project | 50512 | N/A | Northbrook New York LLC | 13727 | National Grid (Niagara Mohawk) | Jefferson | WAT |  | HYDRO | 0.4838 | 32.6 | 138154 | 0 | 0 | 0 | 0 | 0 | 0 | 0
MRO | MROW | MRO West | ND | Glen Ullin Station 6 | 57172 | N/A | Montana-Dakota Utilities Co | 12199 | MDU Resources Group Inc | Morton |  |  | WSTHTOTPUR | 0.8023 | 5.3 | 37247 | 0 | 0 | 0 | 0 | 0 | 0 | 0
WECC | CAMX | WECC California | CA | Glenarm | 422 | N/A | City of Pasadena | 14534 | Pasadena City of | Los Angeles | NG | GAS | GAS | 0.0501 | 178.6 | 78323 | 0.2748 | 0.2956 | 0.0068 | 1342.3238 | 26.2683 | 2.6313 | 1343.6911
MRO | MROW | MRO West | MN | Glencoe | 1975 | N/A | Glencoe Light & Power Comm | 7292 | Northern States Power Co - Minnesota | McLeod | DFO | OIL | OIL | 0 | 40.8 | 50 | 28.8172 | 29.256 | 0.9638 | 1927.1903 | 82.48 | 16.5007 | 1934.0376
MRO | MROW | MRO West | MT | Glendive GT | 2176 | N/A | Montana-Dakota Utilities Co | 12199 | MDU Resources Group Inc | Dawson | NG | GAS | GAS | 0.0093 | 85.5 | 6978 | 0.8287 | 0.94 | 0.0156 | 872.4347 | 16.6068 | 1.6659 | 873.2998
WECC | RMPA | WECC Rockies | WY | Glendo | 4177 | N/A | U S Bureau of Reclamation | 2518 | USBR-Great Plains Region | Platte | WAT |  | HYDRO | 0.3007 | 38 | 100110 | 0 | 0 | 0 | 0 | 0 | 0 | 0
MRO | MROE | MRO East | WI | Glenmore Turbines | 7882 | N/A | Wisconsin Public Service Corp | 20860 | Wisconsin Public Service Corp | Brown | WND |  | WIND | 0.1313 | 1.2 | 1380 | 0 | 0 | 0 | 0 | 0 | 0 | 0
ASCC | AKMS | ASCC Miscellaneous | AK | Glennallen | 6305 | N/A | Copper Valley Elec Assn, Inc | 4329 | Copper Valley Electric Assn Inc | Valdez-Cordova | DFO | OIL | OIL | 0.0569 | 10.7 | 5336 | 29.6585 | 29.6308 | 1.0007 | 1983.4579 | 84.8881 | 16.9825 | 1990.5051
WECC | NWPP | WECC Northwest | WY | Glenrock | 56841 | N/A | PacifiCorp-Rocky Mtn | 14354.1 | PacifiCorp-Rocky Mtn | Converse | WND |  | WIND | 0.3209 | 138 | 387908 | 0 | 0 | 0 | 0 | 0 | 0 | 0
NPCC | NYUP | NPCC Upstate NY | NY | Glenwood | 2568 | N/A | Erie Boulevard Hydropower LP | 5914 | National Grid (Niagara Mohawk) | Orleans | WAT |  | HYDRO | 0.5314 | 1.5 | 6983 | 0 | 0 | 0 | 0 | 0 | 0 | 0
NPCC | NYLI | NPCC Long Island | NY | Glenwood Landing | 7869 | N/A | National Grid Generation LLC | 56505 | Long Island Power Authority | Nassau | NG | GAS | GAS | 0.0926 | 122 | 98993 | 0.1631 | 0.1738 | 0.006 | 1245.3057 | 24.3097 | 2.4352 | 1246.5711
WECC | NWPP | WECC Northwest | WA | Glines Hydroelectric Project | 54050 | N/A | U S Bureau of Reclamation | 2518 | Clallam County PUD No 1 | Clallam | WAT |  | HYDRO | 0.4617 | 16.3 | 65920 | 0 | 0 | 0 | 0 | 0 | 0 | 0
RFC | RFCE | RFC East | PA | Waymart Wind | 56001 | N/A | Waymart Wind LP | 20208 | PPL Electric Utilities Corp | Wayne | WND |  | WIND | 0.3117 | 64.5 | 176140 | 0 | 0 | 0 | 0 | 0 | 0 | 0
WECC | CAMX | WECC California | CA | Goal Line LP | 54749 | N/A | Goal Line LP | 22269 | San Diego Gas & Electric Co | San Diego | NG | GAS | GAS | 0.4301 | 51.4 | 193642 | 0.4124 | 0.4124 | 0.0259 | 876.4727 | 17.4413 | 1.7471 | 877.3806
ASCC | AKMS | ASCC Miscellaneous | AK | Goat Lake Hydro | 7751 | N/A | Alaska Power Co | 219 | Alaska Power Co | Skagway-Hoonah-Angoon | WAT |  | HYDRO | 0.4482 | 4 | 15705 | 0 | 0 | 0 | 0 | 0 | 0 | 0
SERC | SRSO | SERC South | AL | Goat Rock | 707 | N/A | Georgia Power Co | 7140 | Georgia Power Co | Lee | WAT |  | HYDRO | 0.4034 | 38.6 | 136398 | 0 | 0 | 0 | 0 | 0 | 0 | 0
TRE | ERCT | ERCOT All | TX | Goat Wind LP | 56754 | N/A | Edison Mission Energy | 34505 | Lower Colorado River Authority | Sterling | WND |  | WIND | 0.2978 | 149.6 | 390207 | 0 | 0 | 0 | 0 | 0 | 0 | 0
SERC | SRVC | SERC Virginia/Carolina | VA | Godwin Drive Plant | 7439 | N/A | City of Manassas | 11560 | Dominion Virginia Power | Prince William | DFO | OIL | OIL | 0.0019 | 6.3 | 107 | 23.6254 | 23.7176 | 1.962 | 2844.9044 | 121.7563 | 24.3582 | 2855.0123
ASCC | AKMS | ASCC Miscellaneous | AK | Gold Creek | 63 | N/A | Alaska Electric Light&Power Co | 213 | Alaska Electric Light&Power Co | Juneau | DFO | OIL | HYDRO | 0.0535 | 9.7 | 4547 | 0.1308 | 0.0946 | 0.0045 | 8.7493 | 0.3745 | 0.0749 | 8.7804
WECC | NWPP | WECC Northwest | WA | Goldendale Generating Station | 55482 | N/A | Puget Sound Energy Inc | 15500 | Klickitat County PUD No 1 | Klickitat | NG | GAS | GAS | 0.6206 | 280.3 | 1523818 | 0.0518 | 0.0534 | 0.0041 | 811.2979 | 15.8769 | 1.5904 | 812.1244
SPP | SPNO | SPP North | KS | Goodland | 1280 | N/A | City of Goodland | 7374 | Sunflower Electric Power Corp | Sherman | NG | GAS |  | -0.0179 | 18.7 | -2939 | -3.0167 | 0 | -0.0374 | -237.1249 | -6.553 | -0.9989 | -237.5722
SPP | SPNO | SPP North | KS | Goodman Energy Center | 56497 | N/A | Midwest Energy Inc | 12524 | Midwest Energy Inc | Ellis | NG | GAS | GAS | 0.0493 | 75.6 | 32680 | 12.6281 | 12.628 | 0.0316 | 1090.1549 | 21.6934 | 2.1731 | 1091.2841
WECC | NWPP | WECC Northwest | WA | Goodnoe Hills | 56666 | N/A | PacifiCorp-Pacific | 14354.2 | Klickitat County PUD No 1 | Klickitat | WND |  | WIND | 0.2578 | 94 | 212268 | 0 | 0 | 0 | 0 | 0 | 0 | 0
NPCC | NEWE | NPCC New England | CT | Goodwin Hydroelectric | 54302 | N/A | Metropolitan Dist of Hartford | 12382 | Connecticut Light & Power Co | Hartford | WAT |  | HYDRO | 0.629 | 3.2 | 17631 | 0 | 0 | 0 | 0 | 0 | 0 | 0
SERC | SRMV | SERC Mississippi Valley | TX | Goodyear Beaumont Chemical Plant | 54321 | N/A | Goodyear Tire & Rubber Co | 7375 | Entergy Texas Inc | Jefferson | NG | GAS | GAS | 1.1141 | 34.8 | 339639.82 | 0.8196 | 0.7592 | 0.1166 | 1425.5383 | 28.8838 | 2.9903 | 1427.0719
NPCC | NYUP | NPCC Upstate NY | NY | Goodyear Lake Plant | 50079 | N/A | CHI Energy Inc | 34688 | National Grid (Niagara Mohawk) | Otsego | WAT |  | HYDRO | 0.4612 | 1.4 | 5656 | 0 | 0 | 0 | 0 | 0 | 0 | 0
SERC | SRMW | SERC Midwest | IL | Goose Creek Energy Center | 55496 | N/A | Union Electric Co | 19436 | Ameren Illinois - IP | Piatt | NG | GAS | GAS | 0.012 | 684 | 72110 | 0.3153 | 0.2929 | 0.0072 | 1435.8836 | 28.0996 | 2.8148 | 1437.3462
WECC | CAMX | WECC California | CA | Goose Haven Energy Center | 55627 | N/A | Goose Haven Energy Center | 49970 | Pacific Gas & Electric Co | Solano | NG | GAS | GAS | 0.0178 | 47 | 7328 | 0.188 | 0.242 | 0.0066 | 1273.7331 | 24.9268 | 2.497 | 1275.0306
MRO | MROW | MRO West | WI | Gordon | 3976 | N/A | Dahlberg Light & Power Co | 4715 | Dahlberg Light & Power Co | Douglas | DFO | OIL | OIL | 0 | 7 | 6 | 52.417 | 68.264 | 4.801 | 3505.4646 | 150.027 | 30.014 | 3517.9196
SPP | SPNO | SPP North | KS | Gordon Evans Energy Center | 1240 | N/A | Kansas Gas & Electric Co | 10005 | Westar Energy Inc | Sedgwick | NG | GAS | GAS | 0.0724 | 904 | 573390 | 2.8992 | 2.7774 | 0.0076 | 1444.8332 | 28.2725 | 2.8326 | 1446.305
SERC | SRVC | SERC Virginia/Carolina | VA | Gordonsville Energy LP | 54844 | N/A | Virginia Electric & Power Co | 19876 | Dominion Virginia Power | Louisa | NG | GAS | GAS | 0.2465 | 300.4 | 648590 | 0.2967 | 0.2871 | 0.0055 | 1027.1008 | 20.0941 | 2.0129 | 1028.1467
SERC | SRSO | SERC South | AL | Gorgas | 8 | N/A | Alabama Power Co | 195 | Alabama Power Co | Walker | BIT | COAL | COAL | 0.554 | 1416.7 | 6875509 | 2.4008 | 2.0322 | 2.2112 | 2125.3768 | 24.0918 | 36.1376 | 2137.0854
WECC | NWPP | WECC Northwest | WA | Gorge | 6431 | N/A | Seattle City of | 16868 | Seattle City of | Whatcom | WAT |  | HYDRO | 0.4793 | 207.3 | 870367 | 0 | 0 | 0 | 0 | 0 | 0 | 0
NPCC | NEWE | NPCC New England | VT | Gorge 18 | 6475 | N/A | Green Mountain Power Corp | 7601 | Green Mountain Power Corp | Chittenden | WAT |  | HYDRO | 0.468 | 3 | 12298 | 0 | 0 | 0 | 0 | 0 | 0 | 0
NPCC | NEWE | NPCC New England | NH | Gorham | 2358 | N/A | Public Service Co of NH | 15472 | Public Service Co of NH | Coos | WAT |  | HYDRO | 0.6012 | 2.2 | 11586 | 0 | 0 | 0 | 0 | 0 | 0 | 0
WECC | NWPP | WECC Northwest | ID | Goshen Phase II | 57211 | N/A | AE Power Services LLC | 55963 | PacifiCorp-Rocky Mtn | Bonneville | WND |  | WIND | 0.0826 | 124.5 | 90135 | 0 | 0 | 0 | 0 | 0 | 0 | 0
WECC | CAMX | WECC California | CA | Gosselin Hydro Plant | 10128 | N/A | Humboldt Bay Mun Water Dist | 8787 | Pacific Gas & Electric Co | Trinity | WAT |  | HYDRO | 0.3978 | 2 | 6970 | 0 | 0 | 0 | 0 | 0 | 0 | 0
RFC | RFCE | RFC East | NJ | PSEG Kearny Generating Station | 2404 | N/A | PSEG Fossil LLC | 15147 | Public Service Electric&Gas Co | Hudson | NG | GAS | GAS | 0.0139 | 1425.9 | 174044 | 1.436 | 1.3565 | 0.0092 | 1200.9208 | 23.1364 | 2.3176 | 1202.1251
NPCC | NYUP | NPCC Upstate NY | NY | Gouldtown | 56704 | N/A | Northbrook Lyons Falls LLC | 55941 | National Grid (Niagara Mohawk) | Lewis | WAT |  | HYDRO | 0.6475 | 2 | 11344 | 0 | 0 | 0 | 0 | 0 | 0 | 0
NPCC | NYCW | NPCC NYC/Westchester | NY | Gowanus Gas Turbines Generating | 2494 | N/A | U S Power Generating Company LLC | 54863 | Consolidated Edison Co-NY Inc | Kings | NG | GAS | GAS | 0.0062 | 640 | 34841 | 2.1863 | 2.0302 | 0.2364 | 2190.649 | 57.5428 | 8.3685 | 2194.4516
MRO | MROW | MRO West | IA | Gowrie | 1141 | N/A | Gowrie Municipal Utilities | 7424 | Gowrie Municipal Utilities | Webster | DFO | OIL | OIL | 0 | 2.4 | 8 | 28.037 | 24.38 | 2.982 | 1875.016 | 80.247 | 16.054 | 1881.6779
WECC | NWPP | WECC Northwest | ID | Grace | 827 | N/A | PacifiCorp-Rocky Mtn | 14354.1 | PacifiCorp-Rocky Mtn | Caribou | WAT |  | HYDRO | 0.2196 | 33 | 63490 | 0 | 0 | 0 | 0 | 0 | 0 | 0
MRO | MROW | MRO West | IA | Graettinger | 1142 | N/A | City of Graettinger | 7443 | Corn Belt Power Coop | Palo Alto | DFO | OIL | OIL | 0.0005 | 3.6 | 16 | 26.5133 | 27.1663 | 2.7024 | 1773.1129 | 75.8858 | 15.1815 | 1779.4128
TRE | ERCT | ERCOT All | TX | Graham | 3490 | N/A | Luminant Generation Company LLC | 55983 | Oncor | Young | NG | GAS | GAS | 0.0883 | 634.7 | 491125 | 2.4885 | 2.3797 | 0.0069 | 1369.1451 | 26.7938 | 2.684 | 1370.5398
NPCC | NYUP | NPCC Upstate NY | NY | Grahamsville | 2627 | N/A | New York Power Authority | 15296 | Central Hudson Gas & Elec Corp | Sullivan | WAT |  | HYDRO | 0.6279 | 18 | 99009 | 0 | 0 | 0 | 0 | 0 | 0 | 0
NPCC | NYUP | NPCC Upstate NY | NY | Granby | 2569 | N/A | Erie Boulevard Hydropower LP | 5914 | National Grid (Niagara Mohawk) | Oswego | WAT |  | HYDRO | 0.4472 | 10 | 39177 | 0 | 0 | 0 | 0 | 0 | 0 | 0
RFC | RFCM | RFC Michigan | MI | Grand Blanc Generating Station | 54757 | N/A | Granger Electric Co | 7477 | Consumers Energy Co | Genesee | LFG |  | BIOMASS | 0.9745 | 4 | 34147 | 0 | 0 | 0 | 0 | 0 | 0 | 0
WECC | NWPP | WECC Northwest | WA | Grand Coulee | 6163 | N/A | U S Bureau of Reclamation | 2518 | Bonneville Power Admin | Grant | WAT |  | HYDRO | 0.3077 | 6809 | 18351775 | 0 | 0 | 0 | 0 | 0 | 0 | 0
MRO | MROW | MRO West | ND | Grand Forks | 2821 | N/A | Minnkota Power Coop, Inc | 12658 | Minnkota Power Coop Inc | Grand Forks | DFO | OIL | OIL | 0 | 10.6 | 10 | 26.3304 | 23.4048 | 0.4294 | 1760.8846 | 75.3624 | 15.0768 | 1767.141
SERC | SRMV | SERC Mississippi Valley | MS | Grand Gulf | 6072 | N/A | System Energy Resources, Inc | 12465 | Entergy Mississippi Inc | Claiborne | NUC |  | NUCLEAR | 0.8021 | 1372.5 | 9643241 | 0 | 0 | 0 | 0 | 0 | 0 | 0
RFC | RFCM | RFC Michigan | MI | Grand Haven Diesel Plant | 1826 | N/A | City of Grand Haven | 7483 | Grand Haven City of | Ottawa | RFO | OIL | OIL | 0.0012 | 20.9 | 217 | 23.745 | 23.6644 | 0.2795 | 1765.1717 | 69.4799 | 13.4449 | 1770.7987
MRO | MROW | MRO West | IA | Grand Junction | 1143 | N/A | Grand Junction City of | 7486 | Interstate Power and Light Co | Greene | DFO | OIL | OIL | 0.0011 | 1.7 | 16 | 53.7884 | 54.3326 | 5.6844 | 3597.1774 | 153.9521 | 30.7993 | 3609.9581
MRO | MROW | MRO West | MN | Grand Marais | 1976 | N/A | City of Grand Marais | 7487 | Grand Marais City of | Cook | DFO | OIL | OIL | 0.0021 | 6.7 | 123 | 33.2004 | 33.2685 | 1.121 | 2220.3264 | 95.0256 | 19.0106 | 2228.2153
MRO | MROW | MRO West | MN | Grand Meadow | 56994 | N/A | Northern States Power Co - Minnesota | 13781 | Great River Energy | Mower | WND |  | WIND | 0.3118 | 100.5 | 274488 | 0 | 0 | 0 | 0 | 0 | 0 | 0
MRO | MROE | MRO East | MI | Grand Rapids | 1787 | N/A | Wisconsin Public Service Corp | 20860 | Wisconsin Public Service Corp | Menominee | WAT |  | HYDRO | 0.4687 | 7.5 | 30793 | 0 | 0 | 0 | 0 | 0 | 0 | 0
RFC | RFCW | RFC West | IL | Grand Ridge Wind Energy Center | 56941 | N/A | Invenergy Services LLC | 49893 | Commonwealth Edison Co | La Salle | WND |  | WIND | 0.1136 | 261 | 259734 | 0 | 0 | 0 | 0 | 0 | 0 | 0
SERC | SRMW | SERC Midwest | IL | Grand Tower | 862 | N/A | Ameren Energy Generating Co | 520 | Ameren Illinois - CIPS | Jackson | NG | GAS | GAS | 0.0345 | 647.3 | 195481 | 0.548 | 0.5345 | 0.0055 | 1082.7091 | 21.1885 | 2.1225 | 1083.8121
MRO | MROE | MRO East | WI | Grandfather Falls | 4063 | N/A | Wisconsin Public Service Corp | 20860 | Wisconsin Public Service Corp | Lincoln | WAT |  | HYDRO | 0.5214 | 17.2 | 78563 | 0 | 0 | 0 | 0 | 0 | 0 | 0
RFC | RFCM | RFC Michigan | MI | Granger Electric Generating Station #1 | 54549 | N/A | Granger Electric Co | 7477 | Consumers Energy Co | Clinton | LFG |  | BIOMASS | 0.7353 | 8 | 51532 | 0 | 0 | 0 | 0 | 0 | 0 | 0
RFC | RFCM | RFC Michigan | MI | Granger Electric Generating Station #2 | 10532 | N/A | Granger Electric Co | 7477 | Consumers Energy Co | Clinton | LFG |  | BIOMASS | 0.9313 | 3.2 | 26107 | 0 | 0 | 0 | 0 | 0 | 0 | 0
WECC | NWPP | WECC Northwest | UT | Granite | 3651 | N/A | PacifiCorp-Rocky Mtn | 14354.1 | PacifiCorp-Rocky Mtn | Salt Lake | WAT |  | HYDRO | 0.3655 | 2 | 6403 | 0 | 0 | 0 | 0 | 0 | 0 | 0
MRO | MROW | MRO West | MN | Granite City | 1910 | N/A | Northern States Power Co - Minnesota | 13781 | Northern States Power Co - Minnesota | Benton | NG | GAS | GAS | 0 | 72 | 324 | 12.3281 | 12.1871 | 0.5086 | 5365.1099 | 123.7016 | 15.5537 | 5372.5293
SERC | SRMW | SERC Midwest | IL | Granite City Works | 57072 | N/A | United States Steel Granite City Works | 56364 | Ameren Illinois - IP | Madison | NG | GAS | WSTHTOTPUR | 0.5348 | 78 | 365448 | 0.313 | 0.2431 | 0.0291 | 204.1497 | 4.0625 | 0.4069 | 204.3612
MRO | MROW | MRO West | MN | Granite Falls | 1977 | N/A | Granite Falls City of | 7494 | Granite Falls City of | Chippewa | WAT |  | HYDRO | 0.4498 | 1.3 | 5122 | 0 | 0 | 0 | 0 | 0 | 0 | 0
MRO | MROW | MRO West | MN | Granite Falls 2 | 7977 | N/A | Granite Falls City of | 7494 | Granite Falls City of | Yellow Medicine | DFO | OIL | OIL | 0 | 6 | 16 | 26.818 | 26.4117 | 0.8946 | 1793.4935 | 76.758 | 15.356 | 1799.8658
SERC | SRVC | SERC Virginia/Carolina | NC | Granite Falls Walmart | 56549 | N/A | North Carolina Mun Power Agny #1 | 13630 | Granite Falls Town of | Caldwell | DFO | OIL | OIL | 0 | 2.2 | 12 | 101.177 | 66.8012 | 3.5784 | 6766.362 | 289.587 | 57.934 | 6790.4029
NPCC | NEWE | NPCC New England | NH | Granite Ridge | 55170 | N/A | Granite Ridge Energy LLC | 88 | Public Service Co of NH | Rockingham | NG | GAS | GAS | 0.4111 | 900 | 3241127 | 0.0653 | 0.0648 | 0.0045 | 892.0597 | 17.4573 | 1.7487 | 892.9684
TRE | ERCT | ERCOT All | TX | Granite Shoals | 3597 | N/A | Lower Colorado River Authority | 11269 | Lower Colorado River Authority | Burnet | WAT |  | HYDRO | 0.0573 | 60 | 30131 | 0 | 0 | 0 | 0 | 0 | 0 | 0
SERC | SRSO | SERC South | GA | Graniteville Enterprise Division | 54462 | N/A | Augusta Canal Authority | 55810 | Georgia Power Co | Richmond | WAT |  | HYDRO | 0.7304 | 1.2 | 7678 | 0 | 0 | 0 | 0 | 0 | 0 | 0
MRO | MROW | MRO West | MN | Grant County Wind LLC | 57274 | N/A | Grant County Wind LLC | 56642 | Otter Tail Power Co | Pipestone | WND |  | WIND | 0.2623 | 20 | 45958 | 0 | 0 | 0 | 0 | 0 | 0 | 0
RFC | RFCW | RFC West | WV | Grant Town Power Plant | 10151 | N/A | American Bituminous Power LP | 563 | Monongahela Power Co | Marion | WC | COAL | COAL | 0.5986 | 95.7 | 501864 | 3.3488 | 3.2347 | 5.9617 | 2378.8474 | 26.9647 | 40.4471 | 2391.9522
MRO | MROW | MRO West | WI | Grantsburg Diesel | 4021 | N/A | Northwestern Wisconsin Elec Co | 13815 | Northwestern Wisconsin Elec Co | Burnett | DFO | OIL | OIL | 0 | 6.4 | -149 | -8.5412 | 0 | -0.8286 | -571.2042 | -24.4464 | -4.8907 | -573.2337
WECC | CAMX | WECC California | CA | Grapeland | 56472 | N/A | Southern California Edison Co | 17609 | Southern California Edison Co | San Bernardino | NG | GAS | GAS | 0.0101 | 49.8 | 4410 | 0.166 | 0.2866 | 0.0077 | 1501.4943 | 29.3805 | 2.9431 | 1503.0237
RFC | RFCM | RFC Michigan | MI | Graphic Packaging | 10698 | N/A | Graphic Packaging Corp | 7475 | Consumers Energy Co | Kalamazoo | NG | GAS | GAS | 0.0236 | 11.8 | 2436.64 | 7.3769 | 0 | 0.2025 | 6843.2768 | 136.1772 | 13.6411 | 6850.3653
SERC | SRVC | SERC Virginia/Carolina | VA | Gravel Neck | 7032 | N/A | Virginia Electric & Power Co | 19876 | Dominion Virginia Power | Surry | NG | GAS | GAS | 0.0387 | 407.7 | 138308 | 1.7367 | 1.6203 | 0.256 | 1485.9459 | 28.2172 | 2.8266 | 1487.4147
SPP | SPNO | SPP North | KS | Gray County Wind Energy | 55734 | N/A | Gray County Wind Energy LLC | 7531 | Victory Electric Coop Assn Inc | Gray | WND |  | WIND | 0.3709 | 112 | 363859.56 | 0 | 0 | 0 | 0 | 0 | 0 | 0
RFC | RFCM | RFC Michigan | MI | Grayling Generating Station | 10822 | N/A | CMS Generation Operating LLC | 3836 | Consumers Energy Co | Crawford | WDS |  | BIOMASS | 0.6512 | 38 | 216788 | 2.1532 | 2.1438 | 0.1976 | 98.2101 | 1053.7528 | 140.5004 | 163.8941
RFC | RFCE | RFC East | NJ | Pedricktown Cogeneration Company LP | 10099 | N/A | Wood Group Power Operations Inc | 50160 | Atlantic City Electric Co | Salem | NG | GAS | GAS | 0.1464 | 134.5 | 172494.13 | 0.2813 | 0.2564 | 0.0049 | 954.8706 | 18.5702 | 1.8602 | 955.8372
WECC | NWPP | WECC Northwest | WA | Grays Harbor Energy Facility | 7999 | N/A | Invenergy Services LLC | 49893 | Bonneville Power Admin | Grays Harbor | NG | GAS | GAS | 0.2006 | 650 | 1142112 | 0.0836 | 0.0811 | 0.0061 | 927.7765 | 18.1563 | 1.8187 | 928.7216
WECC | NWPP | WECC Northwest | WA | Grays Harbor Paper LP | 57105 | N/A | Grays Harbor Paper LP | 56411 | Bonneville Power Admin | Grays Harbor | WDS |  | BIOMASS | 0.3553 | 16.8 | 52291 | 0.9239 | 0.7621 | 0.1072 | 0 | 433.2156 | 57.7621 | 27.0038
WECC | CAMX | WECC California | CA | Grayson | 377 | N/A | City of Glendale | 7294 | Los Angeles City of | Los Angeles | NG | GAS | GAS | 0.0709 | 300.9 | 186884 | 0.3292 | 0.3187 | 0.0051 | 1140.0675 | 16.5243 | 1.6553 | 1140.9276
SPP | SPSO | SPP South | OK | GRDA | 165 | N/A | Grand River Dam Authority | 7490 | Grand River Dam Authority | Mayes | SUB | COAL | COAL | 0.7079 | 1010 | 6263463 | 4.367 | 4.2612 | 5.3528 | 2512.3461 | 28.4942 | 42.7414 | 2526.1943
SPP | SPNO | SPP North | KS | Great Bend | 1235 | N/A | Sunflower Electric Power Corp | 18315 | Sunflower Electric Power Corp | Barton | NG | GAS | GAS | 0.1387 | 81.6 | 99126 | 2.1628 | 2.1728 | 0.0073 | 1454.1704 | 28.4587 | 2.8508 | 1455.6518
SPP | SPNO | SPP North | KS | Great Bend | 1334 | N/A | Midwest Energy Inc | 12524 | Midwest Energy Inc | Barton | DFO | OIL |  | 0 | 10 | 0 | 0 | 0 | 0 | 0 | 0 | 0 | 0
NPCC | NEWE | NPCC New England | VT | Great Falls | 3762 | N/A | Lyndonville Village of | 11359 | Central Vermont Pub Serv Corp | Caledonia | WAT |  | HYDRO | 0.1845 | 1.9 | 3070 | 0 | 0 | 0 | 0 | 0 | 0 | 0
SERC | SRTV | SERC Tennessee Valley | TN | Great Falls | 3404 | N/A | Tennessee Valley Authority | 18642 | Tennessee Valley Authority | Warren | WAT |  | HYDRO | 0.3561 | 33.7 | 105120 | 0 | 0 | 0 | 0 | 0 | 0 | 0
SERC | SRVC | SERC Virginia/Carolina | SC | Great Falls | 3259 | N/A | Duke Energy Carolinas, LLC | 5416 | Duke Energy Carolinas LLC | Chester | WAT |  | HYDRO | 0.0292 | 24 | 6132 | 0 | 0 | 0 | 0 | 0 | 0 | 0
RFC | RFCE | RFC East | NJ | Bayonne Plant Holding LLC | 50497 | N/A | Morris Energy Operations Company, LLC | 56516 | Public Service Electric&Gas Co | Hudson | NG | GAS | GAS | 0.0983 | 191.6 | 164948 | 0.1658 | 0.2889 | 0.003 | 597.652 | 11.6959 | 1.1716 | 598.2608
NPCC | NEWE | NPCC New England | ME | Great Lakes Hydro America - ME | 54134 | N/A | Great Lakes Hydro America LLC | 7595 | Bangor Hydro-Electric Co | Penobscot | WAT |  | HYDRO | 0.6524 | 136.6 | 780694.45 | 0 | 0 | 0 | 0 | 0 | 0 | 0
NPCC | NEWE | NPCC New England | ME | Great Works Hydro | 55967 | N/A | Black Bear Hydro Partners LLC | 56543 | Bangor Hydro-Electric Co | Penobscot | WAT |  | HYDRO | 0.2109 | 7.7 | 14223 | 0 | 0 | 0 | 0 | 0 | 0 | 0
MRO | MROW | MRO West | IA | Greater Des Moines | 7985 | N/A | MidAmerican Energy Co | 12341 | MidAmerican Energy Co | Polk | NG | GAS | GAS | 0.0889 | 576.3 | 448904 | 0.0507 | 0.0454 | 0.0046 | 903.3639 | 17.6785 | 1.7709 | 904.2842
RFC | RFCM | RFC Michigan | MI | Greater Detroit Resource Recovery | 10033 | N/A | PMCC Leasing Corp | 15430 | Detroit Edison Co | Wayne | MSB |  | BIOMASS | 0.2776 | 68.4 | 166335 | 3.6353 | 0.0518 | 0.876 | 737.4482 | 410.1252 | 54.8335 | 763.0592
WECC | RMPA | WECC Rockies | CO | Greater Sandhill I | 57377 | N/A | Greater Sandhill I LLC | 56720 | PSC Service Co of Colorado | ALAMOSA | SUN |  | SOLAR | 0.049 | 19 | 8162 | 0 | 0 | 0 | 0 | 0 | 0 | 0
MRO | MROW | MRO West | MN | Green Acres Breeze LLC | 56590 | N/A | Exelon Wind LLC | 56805 | Great River Energy | Nobles | WND |  | WIND | 0.3254 | 1.3 | 3706 | 0 | 0 | 0 | 0 | 0 | 0 | 0
MRO | MROE | MRO East | WI | Green Bay West Mill | 10360 | N/A | Georgia Pacific Consumer Products | 55919 | Wisconsin Public Service Corp | Brown | BIT | COAL | COAL | 0.503 | 129 | 568385.563 | 3.5567 | 3.3915 | 14.5025 | 1194.163 | 13.0892 | 19.5174 | 1200.4883
SPP | SPSO | SPP South | OK | Green Country Energy LLC | 55146 | N/A | Green Country OP Services LLC | 7597 | Public Service Co of Oklahoma | Tulsa | NG | GAS | GAS | 0.3139 | 903.9 | 2485850 | 0.2107 | 0.2152 | 0.0044 | 868.5709 | 16.9977 | 1.7027 | 869.4556
RFC | RFCE | RFC East | NJ | Kenilworth Energy Facility | 10805 | N/A | E F Kenilworth LLC | 5530 | Public Service Electric&Gas Co | Union | NG | GAS | GAS | 0.6381 | 28.8 | 160986.25 | 0.8926 | 0.5422 | 0.0251 | 858.8816 | 17.0912 | 1.7121 | 859.7712
ASCC | AKMS | ASCC Miscellaneous | AK | Green Lake | 313 | N/A | Sitka City & Borough of | 17271 | Sitka City & Borough of | Sitka | WAT |  | HYDRO | 0.3566 | 18.6 | 58101 | 0 | 0 | 0 | 0 | 0 | 0 | 0
WECC | RMPA | WECC Rockies | CO | Green Mountain | 516 | N/A | U S Bureau of Reclamation | 2518 | USBR-Great Plains Region | Summit | WAT |  | HYDRO | 0.2204 | 26 | 50209 | 0 | 0 | 0 | 0 | 0 | 0 | 0
RFC | RFCE | RFC East | PA | Stony Creek Wind Farm LLC | 56980 | N/A | E ON Climate Renewables N America Inc | 56215 | Somerset Rural Elec Coop Inc | Somerset | WND |  | WIND | 0.3334 | 52.5 | 153335 | 0 | 0 | 0 | 0 | 0 | 0 | 0
WECC | NWPP | WECC Northwest | OR | Green Peter | 3080 | N/A | USCE-North Pacific Division | 19400 | Bonneville Power Admin | Linn | WAT |  | HYDRO | 0.2375 | 80 | 166456 | 0 | 0 | 0 | 0 | 0 | 0 | 0
TRE | ERCT | ERCOT All | TX | Green Power 2 | 55470 | N/A | South Houston Green Power LP | 17566 | Texas-New Mexico Power Co-TX | Galveston | NG | GAS | GAS | 0.5376 | 861 | 4054531.18 | 0.0616 | 0.0615 | 0.0274 | 628.5968 | 12.3014 | 1.2323 | 629.2371
WECC | CAMX | WECC California | CA | Green Power I | 55396 | N/A | FPL Energy Green Power | 49750 | Southern California Edison Co | Riverside | WND |  | WIND | 0.2523 | 16.5 | 36474 | 0 | 0 | 0 | 0 | 0 | 0 | 0
SERC | SRTV | SERC Tennessee Valley | KY | Green River | 1357 | N/A | Kentucky Utilities Co | 10171 | Kentucky Utilities Co | Muhlenberg | BIT | COAL | COAL | 0.5383 | 188.6 | 889311 | 4.5518 | 4.6963 | 45.8473 | 2307.7268 | 26.1588 | 39.2382 | 2320.44
WECC | NWPP | WECC Northwest | OR | Green Springs | 6403 | N/A | U S Bureau of Reclamation | 2518 | Bonneville Power Admin | Jackson | WAT |  | HYDRO | 0.3784 | 17.2 | 57021 | 0 | 0 | 0 | 0 | 0 | 0 | 0
SERC | SRTV | SERC Tennessee Valley | KY | Green Valley LFGTE | 56278 | N/A | East Kentucky Power Coop, Inc | 5580 | East Kentucky Power Coop Inc | Greenup | LFG |  | BIOMASS | 0.5594 | 2.4 | 11761 | 0 | 0 | 0 | 0 | 0 | 0 | 0
MRO | MROW | MRO West | MN | Greenback Energy | 56413 | N/A | Greenback Energy LLC | 54794 | Northern States Power Co - Minnesota | Pipestone | WND |  | WIND | 0.2779 | 1.7 | 4139 | 0 | 0 | 0 | 0 | 0 | 0 | 0
SERC | SRSO | SERC South | AL | Greene County | 10 | N/A | Alabama Power Co | 195 | Alabama Power Co | Greene | BIT | COAL | COAL | 0.2467 | 1288.4 | 2783910 | 3.5687 | 3.4106 | 24.1585 | 2070.2534 | 23.6807 | 34.6031 | 2081.4777
RFC | RFCW | RFC West | IL | Greene Valley Gas Recovery | 55014 | N/A | WM Illinois Renewable Energy LLC | 54843 | Commonwealth Edison Co | Du Page | LFG |  | BIOMASS | 0.5373 | 9.9 | 46598 | 0 | 0 | 0 | 0 | 0 | 0 | 0
MRO | MROW | MRO West | IA | Greenfield | 1144 | N/A | City of Greenfield | 7626 | Greenfield City of | Adair | DFO | OIL | OIL | 0.002 | 6.1 | 105 | 28.2808 | 28.302 | 2.8826 | 1891.3205 | 80.9448 | 16.1936 | 1898.0403
WECC | CAMX | WECC California | CA | Greenleaf 1 Power Plant | 10350 | N/A | Calpine Corp-Yuba City | 2867 | Pacific Gas & Electric Co | Sutter | NG | GAS | GAS | 0.4252 | 66 | 245816 | 0.3381 | 0.3451 | 0.0215 | 708.1096 | 14.091 | 1.4115 | 708.8431
WECC | CAMX | WECC California | CA | Greenleaf 2 Power Plant | 10349 | N/A | Calpine Corp-Yuba City | 2867 | Pacific Gas & Electric Co | Sutter | NG | GAS | GAS | 0.5979 | 49.5 | 259244 | 0.0192 | 0.0164 | 0 | 90.4109 | 1.7694 | 0.1772 | 90.503
NPCC | NYLI | NPCC Long Island | NY | Greenport | 2681 | N/A | Village of Greenport | 7630 | Greenport Village of | Suffolk | DFO | OIL | OIL | 0 | 10.1 | -295 | -0.6242 | 0 | -0.0232 | -75.1664 | -3.217 | -0.6436 | -75.4335
TRE | ERCT | ERCOT All | TX | Greens Bayou | 3464 | N/A | NRG Texas Power LLC | 54888 | CenterPoint Energy Houston Electric LLC | Harris | NG | GAS | GAS | 0.024 | 878.4 | 184858 | 1.9084 | 1.5817 | 0.0104 | 2038.9405 | 40.1894 | 4.0259 | 2041.0325
SPP | SPNO | SPP North | KS | Greensburg Wind Farm LLC | 57118 | N/A | Ward Butte Windfarm LLC | 56246 | Pioneer Electric Coop, Inc | Kiowa | WND |  | WIND | 0.3499 | 12.5 | 38310 | 0 | 0 | 0 | 0 | 0 | 0 | 0
RFC | RFCW | RFC West | OH | Greenup Hydro | 4258 | N/A | City of Hamilton | 7977 | Hamilton City of | Scioto | WAT |  | HYDRO | 0.443 | 70.2 | 272415 | 0 | 0 | 0 | 0 | 0 | 0 | 0
RFC | RFCW | RFC West | OH | Greenville Electric Generating Station | 55228 | N/A | Buckeye Power, Inc | 7004 | Dayton Power & Light Co | Darke | NG | GAS | GAS | 0.0274 | 236 | 56640 | 0.9172 | 0.8976 | 0.0064 | 1266.0487 | 24.7762 | 2.4819 | 1267.3384
NPCC | NEWE | NPCC New England | ME | Greenville Steam | 54852 | N/A | Greenville Steam Co | 7662 | Central Maine Power Co | Piscataquis | WDS |  | BIOMASS | 0.7061 | 15.6 | 96486 | 1.9398 | 1.8337 | 0.5336 | 0 | 1129.8571 | 150.6476 | 70.4278
RFC | RFCM | RFC Michigan | MI | Greenwood | 6035 | N/A | Detroit Edison Co | 5109 | Detroit Edison Co | St Clair | NG | GAS | GAS | 0.0571 | 1071.3 | 536155 | 1.0444 | 1.0095 | 0.1336 | 1249.9408 | 24.4164 | 2.4458 | 1251.2118
SPP | SPNO | SPP North | MO | Greenwood | 6074 | N/A | KCP&L Greater Missouri Operations Co | 56211 | Kansas City Power & Light Co | Jackson | DFO | OIL | GAS | 0.0103 | 244 | 21977 | 3.3479 | 3.1644 | 0.2271 | 3418.6692 | 146.3123 | 29.2709 | 3430.8157
SPP | SPSO | SPP South | AR | Greers Ferry Lake | 188 | N/A | USCE-Little Rock District | 19647 | Southwestern Power Admin | Cleburne | WAT |  | HYDRO | 0.2597 | 96 | 218386 | 0 | 0 | 0 | 0 | 0 | 0 | 0
WECC | CAMX | WECC California | CA | Greg Avenue | 6643 | N/A | Metropolitan Water District of S CA | 12397 | Los Angeles City of | Los Angeles | WAT |  | HYDRO | 0.1413 | 1 | 1238 | 0 | 0 | 0 | 0 | 0 | 0 | 0
NPCC | NEWE | NPCC New England | NH | Gregg Falls | 50384 | N/A | Gregg Falls Hydro Elec Assoc Ltd Ptnrsp | 7685 | Public Service Co of NH | Hillsborough | WAT |  | HYDRO | 0.3075 | 3.4 | 9160 | 0 | 0 | 0 | 0 | 0 | 0 | 0
TRE | ERCT | ERCOT All | TX | Gregory Power Facility | 55086 | N/A | DPS Gregory LLC | 54727 | AEP Texas Central Company | San Patricio | NG | GAS | GAS | 0.7213 | 432 | 2729696 | 0.1593 | 0.1429 | 0.0031 | 608.4643 | 11.9074 | 1.1928 | 609.0841
WECC | AZNM | WECC Southwest | AZ | Griffith Energy LLC | 55124 | N/A | Dynegy Griffith Energy LLC | 56090 | Mohave Electric Cooperative Inc | Mohave | NG | GAS | GAS | 0.2466 | 654.4 | 1413714 | 0.0662 | 0.0647 | 0.0044 | 871.5941 | 17.0565 | 1.7086 | 872.4819
WECC | NWPP | WECC Northwest | WA | Grimes Way | 56016 | N/A | Washington State University | 22040 | Avista Utilities | Whitman | NG | GAS | GAS | 0.0259 | 4 | 906 | 17.9836 | 17.0361 | 0.7287 | 1435.2358 | 37.7911 | 5.5089 | 1437.7372
MRO | MROW | MRO West | IA | Grinnell | 7137 | N/A | Interstate Power and Light Co | 9417 | Interstate Power and Light Co | Poweshiek | NG | GAS | GAS | 0.0019 | 44.6 | 723 | 24.1909 | 26.5318 | 3.8617 | 7516.716 | 149.5782 | 14.9835 | 7524.502
WECC | CAMX | WECC California | CA | Grizzly | 7338 | N/A | City of Santa Clara | 16655 | Pacific Gas & Electric Co | Plumas | WAT |  | HYDRO | 0.1757 | 22 | 33853.05 | 0 | 0 | 0 | 0 | 0 | 0 | 0
WECC | RMPA | WECC Rockies | CO | Gross Hydro Plant | 10424 | N/A | Denver City & County of | 5068 | PSC Service Co of Colorado | Jefferson | WAT |  | HYDRO | 0.2258 | 7.8 | 15430.14 | 0 | 0 | 0 | 0 | 0 | 0 | 0
WECC | CAMX | WECC California | CA | Grossmont Hospital | 10115 | N/A | Sharp Grossmont Hospital | 7726 | San Diego Gas & Electric Co | San Diego | NG | GAS | GAS | 0.8555 | 1.6 | 11991.28 | 0.567 | 0.5669 | 0.018 | 720.355 | 14.3346 | 1.4359 | 721.1012
MRO | MROW | MRO West | SD | Groton Generating Station | 56238 | N/A | Basin Electric Power Coop-East | 1307.1 | Basin Electric Power Coop-East | Brown | NG | GAS | GAS | 0.0271 | 188.5 | 44675 | 0.8498 | 0.4232 | 0.005 | 981.9585 | 19.2181 | 1.9251 | 982.9588
MRO | MROW | MRO West | IA | Grundy Center City Light Plant | 1145 | N/A | Grundy Center Mun Light & Power | 7743 | Grundy Center Mun Light & Power | Grundy | DFO | OIL | OIL | 0 | 8.7 | 44 | 30.198 | 29.0122 | 3.1853 | 2019.533 | 86.432 | 17.2914 | 2026.7084
RFC | RFCW | RFC West | IL | GSG LLC | 56450 | N/A | Bluarc Management Group LLC | 50123 | Commonwealth Edison Co | Lee | WND |  | WIND | 0.2719 | 80 | 190534 | 0 | 0 | 0 | 0 | 0 | 0 | 0
TRE | ERCT | ERCOT All | TX | Guadalupe Generating Station | 55153 | N/A | Guadalupe Power Partners LP | 7698 | Lower Colorado River Authority | Guadalupe | NG | GAS | GAS | 0.4338 | 1142.2 | 4340171 | 0.2504 | 0.2509 | 0.0044 | 869.0611 | 17.0072 | 1.7036 | 869.9464
WECC | CAMX | WECC California | CA | Guadalupe Power Plant | 10390 | N/A | Gas Recovery Systems Inc | 25049 | Pacific Gas & Electric Co | Santa Clara | LFG |  | BIOMASS | 0.4908 | 2.6 | 11179 | 0 | 0 | 0 | 0 | 0 | 0 | 0
WECC | RMPA | WECC Rockies | WY | Guernsey | 4178 | N/A | U S Bureau of Reclamation | 2518 | USBR-Great Plains Region | Platte | WAT |  | HYDRO | 0.3671 | 6.4 | 20580 | 0 | 0 | 0 | 0 | 0 | 0 | 0
NPCC | NEWE | NPCC New England | ME | Gulf Island | 1491 | N/A | FPL Energy Maine Hydro LLC | 39006 | Central Maine Power Co | Androscoggin | WAT |  | HYDRO | 0.8446 | 19.2 | 142061 | 0 | 0 | 0 | 0 | 0 | 0 | 0
SERC | SRTV | SERC Tennessee Valley | AL | Guntersville | 48 | N/A | Tennessee Valley Authority | 18642 | Tennessee Valley Authority | Marshall | WAT |  | HYDRO | 0.6395 | 115.2 | 645316 | 0 | 0 | 0 | 0 | 0 | 0 | 0
ASCC | AKMS | ASCC Miscellaneous | AK | Gwitchyaa Zhee | 7174 | N/A | Gwitchyaa Zhee Utility Co | 7833 | Gwitchyaa Zhee Utility Co | Yukon-Koyukuk | DFO | OIL | OIL | 0.14 | 2.2 | 2698 | 20.723 | 20.7439 | 0.6992 | 1385.8814 | 59.313 | 11.866 | 1390.8054
TRE | ERCT | ERCOT All | TX | H 4 | 3583 | N/A | Guadalupe Blanco River Auth | 7751 | Guadalupe Valley Elec Coop Inc | Gonzales | WAT |  | HYDRO | 0.5331 | 2.4 | 11208.78 | 0 | 0 | 0 | 0 | 0 | 0 | 0
TRE | ERCT | ERCOT All | TX | H 5 | 3584 | N/A | Guadalupe Blanco River Auth | 7751 | Guadalupe Valley Elec Coop Inc | Gonzales | WAT |  | HYDRO | 0.5246 | 2.4 | 11029.59 | 0 | 0 | 0 | 0 | 0 | 0 | 0
SERC | SRSO | SERC South | AL | H Allen Franklin Combined Cycle | 7710 | N/A | Southern Power Co | 17650 | Alabama Power Co | Lee | NG | GAS | GAS | 0.4412 | 1995.7 | 7713188 | 0.0748 | 0.0735 | 0.0042 | 838.6159 | 16.4115 | 1.644 | 839.4702
SERC | SRVC | SERC Virginia/Carolina | SC | H B Robinson | 3251 | N/A | Progress Energy Carolinas Inc | 3046 | Progress Energy Carolinas | Darlington | BIT | COAL | NUCLEAR | 0.5299 | 991.5 | 4602898 | 0.9709 | 1.2759 | 3.3769 | 456.2569 | 5.1765 | 7.7542 | 458.7694
FRCC | FRCC | FRCC All | FL | H L Culbreath Bayside Power Station | 7873 | N/A | Tampa Electric Co | 18454 | Tampa Electric Co | Hillsborough | NG | GAS | GAS | 0.4153 | 2294 | 8345303.5665 | 0.1199 | 0.1208 | 0.0044 | 879.1561 | 17.2049 | 1.7234 | 880.0517
SERC | SRTV | SERC Tennessee Valley | KY | H L Spurlock | 6041 | N/A | East Kentucky Power Coop, Inc | 5580 | East Kentucky Power Coop Inc | Mason | BIT | COAL | COAL | 0.6438 | 1608.5 | 9071646 | 0.811 | 0.808 | 1.4583 | 2180.2737 | 24.7154 | 37.073 | 2192.2854
WECC | NWPP | WECC Northwest | WA | H M Jackson | 7588 | N/A | Snohomish County PUD No 1 | 17470 | Snohomish County PUD No 1 | Snohomish | WAT |  | HYDRO | 0.3907 | 111.8 | 382612 | 0 | 0 | 0 | 0 | 0 | 0 | 0
SERC | SRSO | SERC South | AL | H Neely Henry Dam | 11 | N/A | Alabama Power Co | 195 | Alabama Power Co | Calhoun | WAT |  | HYDRO | 0.2771 | 72.9 | 176953 | 0 | 0 | 0 | 0 | 0 | 0 | 0
HICC | HIOA | HICC Oahu | HI | H Power | 10334 | N/A | Covanta Honolulu Resource Recovery | 49846 | Hawaiian Electric Co Inc | Honolulu | MSB |  | BIOMASS | 0.5606 | 63.7 | 312807 | 11.6001 | 0.013 | 4.5015 | 2226.385 | 1154.7804 | 154.0029 | 2298.3763
WECC | AZNM | WECC Southwest | AZ | H Wilson Sundt Generating Station | 126 | N/A | Tucson Electric Power Co | 24211 | Tucson Electric Power Co | Pima | BIT | COAL | GAS | 0.1751 | 558.5 | 856436 | 3.6986 | 3.3206 | 4.0608 | 1909.6224 | 27.4183 | 28.8649 | 1919.1463
WECC | CAMX | WECC California | CA | H. Gonzales | 56039 | N/A | City of Vernon | 19798 | Vernon City of | Los Angeles | NG | GAS | GAS | 0.0018 | 11.8 | 186.2 | 1.2229 | 1.2152 | 0.0455 | 1553.6924 | 30.9176 | 3.0971 | 1555.3018
WECC | CAMX | WECC California | CA | Haas | 240 | N/A | Pacific Gas & Electric Co | 14328 | Pacific Gas & Electric Co | Fresno | WAT |  | HYDRO | 0.5284 | 135 | 624936 | 0 | 0 | 0 | 0 | 0 | 0 | 0
TRE | ERCT | ERCOT All | TX | Hackberry Wind Farm | 56823 | N/A | Hackberry Wind LLC | 56033 | Oncor | Shackelford | WND |  | WIND | 0.3042 | 165.6 | 441334 | 0 | 0 | 0 | 0 | 0 | 0 | 0
NPCC | NEWE | NPCC New England | MA | Hadley Falls | 1605 | N/A | City of Holyoke Gas and Electric Dept. | 8776 | Holyoke City of Gas and Electric Dept | Hampden | WAT |  | HYDRO | 0.6589 | 33.4 | 192789 | 0 | 0 | 0 | 0 | 0 | 0 | 0
MRO | MROW | MRO West | MN | Hadley Ridge LLC | 55573 | N/A | CHI Operations Inc | 54725 | Otter Tail Power Co | Lincoln | WND |  | WIND | 0.3237 | 1.9 | 5388 | 0 | 0 | 0 | 0 | 0 | 0 | 0
SERC | SRTV | SERC Tennessee Valley | KY | Haefling | 1358 | N/A | Kentucky Utilities Co | 10171 | Kentucky Utilities Co | Fayette | NG | GAS | GAS | 0.0012 | 62.1 | 643 | 5.0024 | 4.9837 | 0.1582 | 3778.9714 | 77.5683 | 8.2124 | 3783.1462
SERC | SRVC | SERC Virginia/Carolina | SC | Hagood | 3285 | N/A | South Carolina Electric&Gas Co | 17539 | South Carolina Electric&Gas Co | Charleston | NG | GAS | GAS | 0.0317 | 186 | 51690 | 1.1788 | 1.6258 | 0.0231 | 1022.3374 | 17.8028 | 1.7833 | 1023.2641
NPCC | NYUP | NPCC Upstate NY | NY | Hailesboro 4 Plant | 10544 | N/A | CHI Energy Inc | 34688 | National Grid (Niagara Mohawk) | St Lawrence | WAT |  | HYDRO | 0.679 | 1.4 | 8327 | 0 | 0 | 0 | 0 | 0 | 0 | 0
ASCC | AKMS | ASCC Miscellaneous | AK | Haines | 69 | N/A | Alaska Power Co | 219 | Alaska Power Co | Haines | DFO | OIL | OIL | 0 | 6.2 | -226 | -7.5298 | 0 | -0.2512 | -503.5634 | -21.5515 | -4.3115 | -505.3525
WECC | CAMX | WECC California | CA | Haiwee | 398 | N/A | Los Angeles City of | 11208 | Los Angeles City of | Inyo | WAT |  | HYDRO | 0.5382 | 5.6 | 26402 | 0 | 0 | 0 | 0 | 0 | 0 | 0
TRE | ERCT | ERCOT All | TX | Hal C Weaver Power Plant | 50118 | N/A | University of Texas at Austin | 19537 | Austin Energy | Travis | NG | GAS | GAS | 0.2747 | 152.5 | 366908 | 0.4915 | 0.3981 | 0.0229 | 766.9143 | 15.2611 | 1.5287 | 767.7087
SERC | SRVC | SERC Virginia/Carolina | VA | Halifax | 50178 | N/A | Banister Hydro LP | 56843 | Dominion Virginia Power | Halifax | WAT |  | HYDRO | 0.2177 | 1.6 | 3051 | 0 | 0 | 0 | 0 | 0 | 0 | 0
NPCC | NEWE | NPCC New England | MA | Halifax Electric | 55586 | N/A | Gas Recovery Systems Inc | 25049 | National Grid (Massachusetts Electric) | Plymouth | LFG |  | BIOMASS | 0.0631 | 3 | 1657 | 0 | 0 | 0 | 0 | 0 | 0 | 0
RFC | RFCE | RFC East | MD | UMCP CHP Plant | 56038 | N/A | Trigen-Cinergy Solutions College Park | 19165 | Pepco | Prince Georges | NG | GAS | GAS | 0.6303 | 27.4 | 151286 | 0.567 | 0.567 | 0.0207 | 720.4344 | 14.3362 | 1.4361 | 721.1807
MRO | MROW | MRO West | NE | Hallam | 2265 | N/A | Nebraska Public Power District | 13337 | Nebraska Public Power District | Lancaster | NG | GAS | GAS | 0 | 56.7 | 298 | 4.7967 | 4.7975 | 0.0605 | 2031.4174 | 40.424 | 4.0494 | 2033.5216
WECC | CAMX | WECC California | CA | Halsey | 241 | N/A | Pacific Gas & Electric Co | 14328 | Pacific Gas & Electric Co | Placer | WAT |  | HYDRO | 0.4741 | 13.6 | 56481 | 0 | 0 | 0 | 0 | 0 | 0 | 0
MRO | MROW | MRO West | MN | Halstad | 8105 | N/A | City of Halstad | 7969 | Halstad City of | Norman | DFO | OIL | OIL | 0 | 4 | 32 | 54.855 | 54.0111 | 1.7892 | 3668.5095 | 157.005 | 31.41 | 3681.5437
HICC | HIMS | HICC Miscellaneous | HI | Hamakua Energy Plant | 55369 | N/A | Hamakua Energy Partners LP | 7972 | Hawaii Electric Light Co Inc | Hawaii | WO | OIL | OIL | 0.495 | 66 | 286176 | 2.623 | 2.623 | 0.0036 | 1389.0873 | 59.042 | 11.8118 | 1393.9889
RFC | RFCE | RFC East | NJ | PSEG Burlington Generating Station | 2399 | N/A | PSEG Fossil LLC | 15147 | Public Service Electric&Gas Co | Burlington | NG | GAS | GAS | 0.0283 | 594.9 | 147554 | 1.4072 | 1.4725 | 0.1674 | 1190.6534 | 22.2954 | 2.2334 | 1191.814
RFC | RFCW | RFC West | OH | Hamilton | 2917 | N/A | City of Hamilton | 7977 | Hamilton City of | Butler | BIT | COAL | COAL | 0.1438 | 138.1 | 173952 | 2.4907 | 2.1696 | 7.4212 | 1614.5125 | 18.4402 | 27.1969 | 1623.3308
WECC | CAMX | WECC California | CA | Hamilton Branch | 242 | N/A | Pacific Gas & Electric Co | 14328 | Pacific Gas & Electric Co | Plumas | WAT |  | HYDRO | 0.3342 | 5.3 | 15515 | 0 | 0 | 0 | 0 | 0 | 0 | 0
RFC | RFCW | RFC West | OH | Hamilton Hydro | 7807 | N/A | City of Hamilton | 7977 | Hamilton City of | Butler | WAT |  | HYDRO | 0.1977 | 2.2 | 3811 | 0 | 0 | 0 | 0 | 0 | 0 | 0
RFC | RFCW | RFC West | OH | Hamilton Peaking | 7782 | N/A | American Mun Power-Ohio, Inc | 40577 | Hamilton City of | Butler | NG | GAS | GAS | 0.0036 | 32 | 1022 | 1.8591 | 3.3797 | 0.0078 | 1533.8063 | 30.0179 | 3.0069 | 1535.3688
SERC | SRVC | SERC Virginia/Carolina | NC | Hamlet Generating Facility | 56292 | N/A | North Carolina El Member Corp | 13683 | Progress Energy Carolinas | Richmond | NG | GAS | GAS | 0.0804 | 286.5 | 201673 | 0.8042 | 0.7904 | 0.0069 | 1230.2731 | 24.0579 | 2.4099 | 1231.5254
SERC | SRSO | SERC South | GA | Hammond | 708 | N/A | Georgia Power Co | 7140 | Georgia Power Co | Floyd | BIT | COAL | COAL | 0.3544 | 953 | 2958913 | 2.1381 | 1.6747 | 1.6402 | 2231.2722 | 25.266 | 37.8989 | 2243.5515
NPCC | NYUP | NPCC Upstate NY | NY | Hampshire Paper | 10116 | N/A | Hampshire Paper Co Inc | 9357 | National Grid (Niagara Mohawk) | St Lawrence | WAT |  | HYDRO | 0.6807 | 3.4 | 20275 | 0 | 0 | 0 | 0 | 0 | 0 | 0
NPCC | NEWE | NPCC New England | NH | Hampton Facility | 10108 | N/A | Foss Manufacturing Company LLC | 6636 | Unitil Energy Systems Inc | Rockingham | NG | GAS | GAS | 0.3637 | 8.8 | 28037 | 0.5572 | 0.5667 | 0.0269 | 614.899 | 12.4592 | 1.2897 | 615.5604
HICC | HIMS | HICC Miscellaneous | HI | Hana Substation | 56055 | N/A | Maui Electric Co Ltd | 11843 | Maui Electric Co Ltd | Maui | DFO | OIL | OIL | 0.0011 | 2 | 20 | 13.409 | 13.409 | 0.6232 | 896.7468 | 38.379 | 7.678 | 899.9329
RFC | RFCM | RFC Michigan | MI | Hancock | 1730 | N/A | Detroit Edison Co | 5109 | Detroit Edison Co | Oakland | NG | GAS | GAS | 0.0011 | 160.2 | 1561 | 12.6009 | 18.3036 | 0.0102 | 2103.9446 | 41.8673 | 4.1939 | 2106.1239
MRO | MROW | MRO West | IA | Hancock County Wind Energy Center | 56010 | N/A | FPL Energy Hancock County Wind, LLC | 6850 | Interstate Power and Light Co | Hancock | WND |  | WIND | 0.2784 | 98 | 239020 | 0 | 0 | 0 | 0 | 0 | 0 | 0
TRE | ERCT | ERCOT All | TX | Handley | 3491 | N/A | Exelon Power | 6035 | Oncor | Tarrant | NG | GAS | GAS | 0.0288 | 1433.3 | 362006 | 0.2539 | 0.2743 | 0.0077 | 1457.3946 | 28.5148 | 2.8564 | 1458.8788
RFC | RFCE | RFC East | NJ | Camden Resource Recovery Facility | 10435 | N/A | Camden County Energy Recovery Corp | 49966 | Public Service Electric&Gas Co | Camden | MSB |  | BIOMASS | 0.45 | 35 | 137956 | 2.2679 | 2.1114 | 2.3329 | 1729.4768 | 605.3259 | 80.7101 | 1767.2088
WECC | CAMX | WECC California | CA | Hanford | 10373 | N/A | Hanford L.P. | 8032 | Pacific Gas & Electric Co | Kings | PC | OIL | OIL | 0.704 | 27 | 166514 | 0.3035 | 0.3292 | 0.4381 | 2345.3147 | 24.3443 | 36.1908 | 2357.0451
WECC | CAMX | WECC California | CA | Hanford Energy Park Peaker | 55698 | N/A | GWF Energy LLC | 7724 | Pacific Gas & Electric Co | Kings | NG | GAS | GAS | 0.0239 | 92.2 | 19297 | 0.1662 | 0.2684 | 0.0065 | 1278.0665 | 25.0116 | 2.5055 | 1279.3685
RFC | RFCW | RFC West | OH | Hanging Rock Energy Facility | 55736 | N/A | Duke Energy Ohio Inc | 3542 | Ohio Power Co | Lawrence | NG | GAS | GAS | 0.2914 | 1288.2 | 3288599 | 0.0741 | 0.0771 | 0.0048 | 949.7077 | 18.5855 | 1.8617 | 950.6751
NPCC | NYUP | NPCC Upstate NY | NY | Hannawa | 2571 | N/A | Erie Boulevard Hydropower LP | 5914 | National Grid (Niagara Mohawk) | St Lawrence | WAT |  | HYDRO | 0.768 | 8 | 53818 | 0 | 0 | 0 | 0 | 0 | 0 | 0
FRCC | FRCC | FRCC All | FL | Hansel | 672 | N/A | Kissimmee Utility Authority | 10376 | Kissimmee Utility Authority | Osceola | NG | GAS | GAS | 0.0277 | 55 | 13330 | 3.075 | 5.2489 | 0.0093 | 1803.2707 | 35.884 | 3.5946 | 1805.1386
WECC | RMPA | WECC Rockies | WY | Happy Jack Windpower Project | 56960 | N/A | Duke Energy DEGS Happy Jack | 56271 | Cheyenne Light Fuel and Power Co | Laramie | WND |  | WIND | 0.3198 | 29.4 | 82362.91 | 0 | 0 | 0 | 0 | 0 | 0 | 0
WECC | CAMX | WECC California | CA | Harbor | 399 | N/A | Los Angeles City of | 11208 | Los Angeles City of | Los Angeles | NG | GAS | GAS | 0.0465 | 529.5 | 215888 | 0.4522 | 0.4712 | 0.0064 | 1233.5334 | 24.1399 | 2.4181 | 1234.7899
RFC | RFCM | RFC Michigan | MI | Harbor Beach | 1731 | N/A | Detroit Edison Co | 5109 | Detroit Edison Co | Huron | BIT | COAL | COAL | 0.1528 | 125 | 167303 | 6.9979 | 7.035 | 16.6324 | 2684.6261 | 29.7932 | 44.6468 | 2699.0922
WECC | CAMX | WECC California | CA | Harbor Cogen | 50541 | N/A | Harbor Cogeneration Co. | 8303 | Southern California Edison Co | Los Angeles | NG | GAS | GAS | 0.0291 | 107.4 | 27358 | 0.4675 | 0.4675 | 0.029 | 993.5471 | 19.771 | 1.9805 | 994.5762
FRCC | FRCC | FRCC All | FL | Hardee Power Station | 50949 | N/A | Invenergy Services LLC | 49893 | Tampa Electric Co | Hardee | NG | GAS | GAS | 0.1341 | 469.7 | 551795 | 1.1533 | 1.1073 | 0.014 | 1033.706 | 20.5104 | 2.0546 | 1034.7736
SERC | SRVC | SERC Virginia/Carolina | SC | Hardeeville | 3286 | N/A | South Carolina Electric&Gas Co | 17539 | South Carolina Electric&Gas Co | Jasper | DFO | OIL | OIL | 0 | 16.3 | 21 | 14.424 | 13.356 | 7.5886 | 9332.3776 | 399.4074 | 79.9044 | 9365.5356
SERC | SRTV | SERC Tennessee Valley | KY | Hardin County LFGTE | 56280 | N/A | East Kentucky Power Coop, Inc | 5580 | East Kentucky Power Coop Inc | Hardin | LFG |  | BIOMASS | 0.4333 | 2.4 | 9110 | 0 | 0 | 0 | 0 | 0 | 0 | 0
SERC | SRMV | SERC Mississippi Valley | TX | Hardin County Peaking Facility | 56604 | N/A | East Texas Electric Coop, Inc | 39347 | Entergy Texas Inc | Hardin | NG | GAS | GAS | 0.0371 | 173 | 56276 | 0.3957 | 0.5406 | 0.0074 | 1470.7487 | 28.7823 | 2.8832 | 1472.2469
WECC | NWPP | WECC Northwest | MT | Hardin Generator Project | 55749 | N/A | Rocky Mountain Power Inc | 16233 | NorthWestern Energy (MT) | Big Horn | SUB | COAL | COAL | 0.7833 | 115.7 | 793895 | 1.0491 | 1.0359 | 1.17 | 2520.9835 | 27.9617 | 41.9426 | 2534.5729
MRO | MROW | MRO West | IA | Hardin Hilltop Wind LLC | 56860 | N/A | Edison Mission Energy | 34505 | Interstate Power and Light Co | Greene | WND |  | WIND | 0.3059 | 14.7 | 39391 | 0 | 0 | 0 | 0 | 0 | 0 | 0
RFC | RFCW | RFC West | IN | Harding Street | 990 | N/A | Indianapolis Power & Light Co | 9273 | Indianapolis Power & Light Co (IPALCO) | Marion | BIT | COAL | COAL | 0.3178 | 1197.5 | 3333287 | 1.5951 | 1.3575 | 13.0007 | 2105.274 | 24.2529 | 35.236 | 2116.7064
RFC | RFCM | RFC Michigan | MI | Hardy | 1707 | N/A | Consumers Energy Co | 4254 | Consumers Energy Co | Newaygo | WAT |  | HYDRO | 0.2892 | 31.5 | 79794 | 0 | 0 | 0 | 0 | 0 | 0 | 0
RFC | RFCE | RFC East | PA | West Point | 52149 | N/A | Merck & Co Inc-West Point | 12303 | PECO Energy Co | Montgomery | NG | GAS | GAS | 0.1834 | 85.6 | 137555.74 | 0.1756 | 0.2352 | 0.019 | 629.3653 | 12.5392 | 1.2589 | 630.0189
SPP | SPSO | SPP South | LA | Hargis-Hebert Electric Generating | 56283 | N/A | Lafayette Utilities System | 50111 | Lafayette Utilities System | Lafayette | NG | GAS | GAS | 0.2034 | 100.8 | 179628 | 0.8015 | 0.8365 | 0.0062 | 1234.2939 | 24.1552 | 2.4197 | 1235.5513
MRO | MROW | MRO West | IA | Harlan | 1146 | N/A | Harlan City of | 8122 | Harlan City of | Shelby | DFO | OIL | OIL | 0 | 3.4 | 9 | 26.5471 | 22.4296 | 2.8163 | 1775.3774 | 75.9827 | 15.2009 | 1781.6854
NPCC | NYCW | NPCC NYC/Westchester | NY | Harlem River Yard | 7914 | N/A | New York Power Authority | 15296 | Consolidated Edison Co-NY Inc | Bronx | NG | GAS | GAS | 0.0505 | 94 | 41619 | 0.1034 | 0.1655 | 0.0065 | 1286.8927 | 25.1845 | 2.5228 | 1288.2036
SERC | SRSO | SERC South | GA | Harllee Branch | 709 | N/A | Georgia Power Co | 7140 | Georgia Power Co | Putnam | BIT | COAL | COAL | 0.3731 | 1746.2 | 5707361 | 3.9788 | 3.9369 | 18.663 | 2137.6326 | 24.2309 | 36.3464 | 2149.4088
WECC | AZNM | WECC Southwest | AZ | Harquahala Generating Project | 55372 | N/A | New Harquahala Generating Co, LLC | 32790 | New Harquahala Generating Co LLC | Maricopa | NG | GAS | GAS | 0.1458 | 1325.1 | 1692211 | 0.0578 | 0.0574 | 0.0043 | 843.6667 | 16.5103 | 1.6539 | 844.5261
NPCC | NEWE | NPCC New England | VT | Harriman | 3746 | N/A | TransCanada Hydro Northeast Inc., | 50048 | Green Mountain Power Corp | Windham | WAT |  | HYDRO | 0.3462 | 33.6 | 101902 | 0 | 0 | 0 | 0 | 0 | 0 | 0
SPP | SPSO | SPP South | TX | Harrington | 6193 | N/A | Southwestern Public Service Co | 17718 | Southwestern Public Service Co | Potter | SUB | COAL | COAL | 0.6967 | 1080 | 6591308 | 2.0361 | 1.9936 | 6.1644 | 2108.0815 | 24.0427 | 36.0641 | 2119.7663
NPCC | NEWE | NPCC New England | ME | Harris | 1492 | N/A | FPL Energy Maine Hydro LLC | 39006 | Central Maine Power Co | Somerset | WAT |  | HYDRO | 0.389 | 76.4 | 260348 | 0 | 0 | 0 | 0 | 0 | 0 | 0
SERC | SRVC | SERC Virginia/Carolina | NC | Harris | 6015 | N/A | Progress Energy Carolinas Inc | 3046 | Progress Energy Carolinas | Wake | NUC |  | NUCLEAR | 0.85 | 950.9 | 7080615 | 0 | 0 | 0 | 0 | 0 | 0 | 0
SERC | SRSO | SERC South | AL | Harris Dam | 6188 | N/A | Alabama Power Co | 195 | Alabama Power Co | Randolph | WAT |  | HYDRO | 0.1349 | 135 | 159540 | 0 | 0 | 0 | 0 | 0 | 0 | 0
NPCC | NEWE | NPCC New England | MA | Harris Energy Realty | 54981 | N/A | City of Holyoke Gas and Electric Dept. | 8776 | Holyoke City of Gas and Electric Dept | Hampden | WAT |  | HYDRO | 0.0306 | 3.3 | 884 | 0 | 0 | 0 | 0 | 0 | 0 | 0
NPCC | NYUP | NPCC Upstate NY | NY | Harris Lake | 2528 | N/A | New York State Elec & Gas Corp | 13511 | New York State Electric & Gas Corp | Essex | DFO | OIL | OIL | 0.0016 | 1.7 | 24 | 65.3869 | 65.5336 | 2.4974 | 7873.7084 | 336.9793 | 67.4152 | 7901.6837
RFC | RFCE | RFC East | NJ | Eagle Point Cogeneration | 50561 | N/A | Sunoco Power Generation LLC | 49942 | Public Service Electric&Gas Co | Gloucester | NG | GAS | GAS | 0.069 | 225 | 136088.09 | 0.2277 | 0.2224 | 0.0048 | 955.1173 | 18.6907 | 1.8723 | 956.0903
SPP | SPSO | SPP South | TX | Harrison County Power Project | 55664 | N/A | Entergy Power Ventures LP | 6041 | Southwestern Electric Power Co | Harrison | NG | GAS | GAS | 0.2069 | 570 | 1032914 | 0.1467 | 0.1422 | 0.0048 | 951.3754 | 18.6181 | 1.865 | 952.3445
WECC | AZNM | WECC Southwest | NV | Harry Allen | 7082 | N/A | Nevada Power Co | 13407 | NV Energy (Nevada Power) | Clark | NG | GAS | GAS | 0.0018 | 745 | 11866 | 0.3899 | 0.7067 | 0.0069 | 1381.2837 | 27.0307 | 2.7077 | 1382.6907
SPP | SPSO | SPP South | AR | Harry D Mattison Gas Plant | 56328 | N/A | Southwestern Electric Power Co | 17698 | Southwestern Electric Power Co | Washington | NG | GAS | GAS | 0.0313 | 349 | 95598 | 0.6487 | 0.657 | 0.0095 | 1832.781 | 36.1333 | 3.6195 | 1834.6619
SERC | SRMV | SERC Mississippi Valley | AR | Harry L. Oswald | 55221 | N/A | Arkansas Electric Coop Corp | 807 | Entergy Arkansas Inc | Pulaski | NG | GAS | GAS | 0.0872 | 599.5 | 458047 | 0.5463 | 0.5541 | 0.0048 | 952.5159 | 18.6403 | 1.8672 | 953.4862
SPP | SPSO | SPP South | MO | Harry Truman | 6141 | N/A | USCE-Kansas City District | 25477 | Southwestern Power Admin | Benton | WAT |  | HYDRO | 0.2792 | 161.4 | 394738 | 0 | 0 | 0 | 0 | 0 | 0 | 0
NPCC | NEWE | NPCC New England | CT | Hartford Hospital Cogeneration | 52061 | N/A | Hartford Steam Co | 8153 | Connecticut Light & Power Co | Hartford | NG | GAS | GAS | 0.4669 | 10.4 | 42532.56 | 0.9487 | 0.9487 | 0.0313 | 1068.6204 | 21.2649 | 2.1301 | 1069.7274
NPCC | NEWE | NPCC New England | CT | Hartford Landfill Gas Utilization Proj | 55163 | N/A | Minnesota Methane LLC | 12716 | Connecticut Light & Power Co | Hartford | LFG |  | BIOMASS | 0.6345 | 2.7 | 15008 | 0 | 0 | 0 | 0 | 0 | 0 | 0
SERC | SRSO | SERC South | GA | Hartwell Energy LP | 54538 | N/A | Oglethorpe Power Corporation | 13994 | Georgia Power Co | Hart | NG | GAS | GAS | 0.0336 | 360 | 106078 | 0.9361 | 0.9387 | 0.0167 | 1587.6154 | 30.8915 | 3.0945 | 1589.2234
SERC | SRVC | SERC Virginia/Carolina | GA | Hartwell Lake | 754 | N/A | USCE-Savannah District | 19375 | Duke Energy Carolinas LLC | Hart | WAT |  | HYDRO | 0.1308 | 420 | 481190 | 0 | 0 | 0 | 0 | 0 | 0 | 0
WECC | RMPA | WECC Rockies | WY | Hartzog | 8026 | N/A | Basin Electric Power Coop-East | 1307.1 | Powder River Energy Corporation | Campbell | NG | GAS | GAS | 0.0117 | 22.5 | 2311 | 3.6118 | 3.6146 | 0.0477 | 1529.6078 | 30.4383 | 3.0491 | 1531.1922
WECC | NWPP | WECC Northwest | WA | Harvest Wind Project | 57152 | N/A | Harvest Wind Project TIC | 56499 | Klickitat County PUD No 1 | Klickitat | WND |  | WIND | 0.2925 | 98.9 | 253377 | 0 | 0 | 0 | 0 | 0 | 0 | 0
RFC | RFCM | RFC Michigan | MI | Harvest Windfarm LLC | 56635 | N/A | Harvest I | 55873 | Detroit Edison Co | Huron | WND |  | WIND | 0.2999 | 52.8 | 138730 | 0 | 0 | 0 | 0 | 0 | 0 | 0
SERC | SRMV | SERC Mississippi Valley | AR | Harvey Couch | 169 | N/A | Entergy Arkansas Inc | 814 | Entergy Arkansas Inc | Lafayette | NG | GAS | GAS | 0.043 | 182.7 | 68743 | 2.7464 | 2.7141 | 0.0205 | 2148.9584 | 42.1861 | 4.2259 | 2151.1543
MRO | MROW | MRO West | ND | Harwood | 2822 | N/A | Minnkota Power Coop, Inc | 12658 | Minnkota Power Coop Inc | Cass | DFO | OIL | OIL | 0.0002 | 3.2 | 6 | 29.256 | 24.38 | 0.4771 | 1956.5384 | 83.736 | 16.752 | 1963.49
MRO | MROW | MRO West | MN | Hastings City Hydroelectric | 54285 | N/A | Hastings Lock & Dam | 8248 | Northern States Power Co - Minnesota | Dakota | WAT |  | HYDRO | 0.4521 | 4.4 | 17425 | 0 | 0 | 0 | 0 | 0 | 0 | 0
WECC | CAMX | WECC California | CA | Hat Creek 1 | 243 | N/A | Pacific Gas & Electric Co | 14328 | Pacific Gas & Electric Co | Shasta | WAT |  | HYDRO | 0.3349 | 10 | 29339 | 0 | 0 | 0 | 0 | 0 | 0 | 0
WECC | CAMX | WECC California | CA | Hat Creek 2 | 244 | N/A | Pacific Gas & Electric Co | 14328 | Pacific Gas & Electric Co | Shasta | WAT |  | HYDRO | 0.4293 | 10 | 37605 | 0 | 0 | 0 | 0 | 0 | 0 | 0
MRO | MROE | MRO East | WI | Hat Rapids | 4064 | N/A | Wisconsin Public Service Corp | 20860 | Wisconsin Public Service Corp | Oneida | WAT |  | HYDRO | 0.4112 | 1.7 | 6124 | 0 | 0 | 0 | 0 | 0 | 0 | 0
WECC | CAMX | WECC California | CA | Hatchet Creek Project | 10882 | N/A | Mega Renewables | 12239 | Pacific Gas & Electric Co | Shasta | WAT |  | HYDRO | 0.4328 | 6.8 | 25784 | 0 | 0 | 0 | 0 | 0 | 0 | 0
WECC | CAMX | WECC California | CA | Hatchet Ridge Wind Project | 56654 | N/A | Pattern Operators LP | 56545 | Pacific Gas & Electric Co | Shasta | WND |  | WIND | 0.0082 | 101.2 | 7276 | 0 | 0 | 0 | 0 | 0 | 0 | 0
RFC | RFCW | RFC West | PA | Hatfields Ferry Power Station | 3179 | N/A | Allegheny Energy Supply Co LLC | 23279 | West Penn Power Co | Greene | BIT | COAL | COAL | 0.5929 | 1728 | 8975619 | 4.9571 | 5.1522 | 0.3848 | 2284.8423 | 25.8096 | 38.7145 | 2297.3858
WECC | NWPP | WECC Northwest | MT | Hauser | 2185 | N/A | PPL Montana LLC | 15298 | NorthWestern Energy (MT) | Cascade | WAT |  | HYDRO | 0.8886 | 17 | 132325 | 0 | 0 | 0 | 0 | 0 | 0 | 0
SERC | SRMW | SERC Midwest | IL | Havana | 891 | N/A | Dynegy Midwest Generation Inc | 5517 | Ameren Illinois - CIPS | Mason | SUB | COAL | COAL | 0.4768 | 718 | 2999070 | 0.3899 | 0.4007 | 4.9745 | 2464.1415 | 27.3369 | 40.9836 | 2477.4205
RFC | RFCW | RFC West | OH | Haverhill North Cogeneration Facility | 56848 | N/A | SunCoke Energy, Inc. | 56069 | Ohio Power Co | Scioto | BIT | COAL | COAL | 0.621 | 67 | 364470 | 5.6078 | 5.6552 | 0.3051 | 1520.1506 | 17.194 | 25.7911 | 1528.5069
SERC | SRVC | SERC Virginia/Carolina | NC | Haw River Hydro | 10258 | N/A | Haw River Hydro Co | 4980 | Duke Energy Carolinas LLC | Alamance | WAT |  | HYDRO | 0.4163 | 1.5 | 5470 | 0 | 0 | 0 | 0 | 0 | 0 | 0
HICC | HIOA | HICC Oahu | HI | Hawaii Cogen | 10194 | N/A | Chevron Refinery-Hawaii | 3453 | Hawaiian Electric Co Inc | Honolulu | WO | OIL | OIL | 0.8776 | 9 | 69186.04 | 1.6938 | 1.693 | 0 | 898.7363 | 31.1578 | 11.6548 | 903.0035
HICC | HIMS | HICC Miscellaneous | HI | Hawaiian Comm & Sugar Puunene Mill | 10604 | N/A | Hawaiian Com & Sugar Co Ltd | 8286 | Maui Electric Co Ltd | Maui | BG |  | BIOMASS | 0.3977 | 46.1 | 160617.926 | 2.2706 | 1.712 | 1.5267 | 371.2091 | 335.1658 | 50.1528 | 393.7949
HICC | HIMS | HICC Miscellaneous | HI | Hawi Wind Farm | 56447 | N/A | Enxco Service Corporation | 5906 | Hawaii Electric Light Co Inc | Hawaii | WND |  | WIND | 0.3811 | 10.6 | 35387 | 0 | 0 | 0 | 0 | 0 | 0 | 0
SERC | SRSO | SERC South | GA | Hawk Road Facility | 55141 | N/A | Oglethorpe Power Corporation | 13994 | Georgia Power Co | Heard | NG | GAS | GAS | 0.0744 | 495 | 322750 | 0.5628 | 0.5667 | 0.0066 | 1308.4323 | 25.6057 | 2.565 | 1309.7651
NPCC | NYLI | NPCC Long Island | NY | Hawkeye Energy Greenport LLC | 55969 | N/A | Hawkeye Energy Greenport LLC | 7308 | Long Island Power Authority | Suffolk | DFO | OIL | OIL | 0.0756 | 54 | 35759 | 0.2522 | 0.3018 | 0.3215 | 1703.813 | 73.2615 | 14.6565 | 1709.895
MRO | MROW | MRO West | IA | Hawkeye Power Partners LLC | 55816 | N/A | Hawkeye Power Partners LLC | 8294 | Interstate Power and Light Co | Cerro Gordo | WND |  | WIND | 0.205 | 42 | 75439 | 0 | 0 | 0 | 0 | 0 | 0 | 0
RFC | RFCW | RFC West | WV | Hawks Nest Hydro | 50011 | N/A | Hawks Nest Hydro LLC | 55698 | Appalachian Power Co | Fayette | WAT |  | HYDRO | 0.5578 | 102 | 498411 | 0 | 0 | 0 | 0 | 0 | 0 | 0
RFC | RFCE | RFC East | PA | Highland Wind Project | 57139 | N/A | Krayn Wind LLC | 56487 | Pennsylvania Electric Co | Cambria | WND |  | WIND | 0.2446 | 62.5 | 133918 | 0 | 0 | 0 | 0 | 0 | 0 | 0
SPP | SPNO | SPP North | MO | Hawthorn | 2079 | N/A | Kansas City Power & Light Co | 10000 | Kansas City Power & Light Co | Jackson | SUB | COAL | COAL | 0.4343 | 1071.1 | 4075196 | 0.7326 | 0.6901 | 0.9551 | 2153.1246 | 24.4048 | 34.9362 | 2164.4673
WECC | NWPP | WECC Northwest | OR | Hay Canyon Wind Power LLC | 56790 | N/A | Iberdrola Renewables Inc | 15399 | Bonneville Power Admin | Sherman | WND |  | WIND | 0.2288 | 108 | 216461 | 0 | 0 | 0 | 0 | 0 | 0 | 0
RFC | RFCE | RFC East | PA | Viking Energy of Northumberland | 50771 | N/A | Viking Energy Corp | 19900 | PPL Electric Utilities Corp | Northumberland | WDS |  | BIOMASS | 0.7994 | 18 | 126052 | 2.6621 | 2.4991 | 0.3619 | 0 | 884.5914 | 117.9455 | 55.1395
WECC | RMPA | WECC Rockies | CO | Hayden | 525 | N/A | Public Service Co of Colorado | 15466 | PSC Service Co of Colorado | Routt | BIT | COAL | COAL | 0.8618 | 465.4 | 3513670 | 4.2592 | 4.3084 | 1.495 | 2344.4156 | 26.5746 | 39.8619 | 2357.3308
WECC | CAMX | WECC California | CA | Haynes | 400 | N/A | Los Angeles City of | 11208 | Los Angeles City of | Los Angeles | NG | GAS | GAS | 0.2863 | 1750.3 | 4389873 | 0.0429 | 0.0426 | 0.0047 | 943.2184 | 18.4585 | 1.849 | 944.1792
WECC | CAMX | WECC California | CA | Haypress | 10253 | N/A | Northbrook Hydro LLC | 56531 | Pacific Gas & Electric Co | Sierra | WAT |  | HYDRO | 0.197 | 10 | 17261 | 0 | 0 | 0 | 0 | 0 | 0 | 0
TRE | ERCT | ERCOT All | TX | Hays Energy Project | 55144 | N/A | IPA Operations Inc | 1074 | Lower Colorado River Authority | Hays | NG | GAS | GAS | 0.3382 | 989 | 2930341 | 0.0976 | 0.0894 | 0.0044 | 866.9061 | 16.9652 | 1.6994 | 867.7892
RFC | RFCE | RFC East | PA | York Haven | 3117 | N/A | York Haven Power Company LLC | 56065 | Metropolitan Edison Co | York | WAT |  | HYDRO | 0.7183 | 19.6 | 123337 | 0 | 0 | 0 | 0 | 0 | 0 | 0
WECC | NWPP | WECC Northwest | ID | Hazelton B Hydro | 54558 | N/A | Hazelton/Wilson Joint Venture | 8365 | Idaho Power Co | Jerome | WAT |  | HYDRO | 0.3391 | 7.6 | 22573 | 0 | 0 | 0 | 0 | 0 | 0 | 0
WECC | AZNM | WECC Southwest | AZ | Headgate Rock | 7179 | N/A | Colorado River Indian Irr Proj | 3990 | Colorado River Indian Irr Proj | La Paz | WAT |  | HYDRO | 0.4561 | 19.5 | 77910 | 0 | 0 | 0 | 0 | 0 | 0 | 0
ASCC | AKGD | ASCC Alaska Grid | AK | Healy | 6288 | N/A | Golden Valley Elec Assn Inc | 7353 | Golden Valley Electric Assn Inc | Denali | WC | COAL | COAL | 0.7034 | 30.8 | 189785 | 2.5491 | 2.5425 | 2.692 | 2119.3104 | 23.4943 | 35.0932 | 2130.6827
WECC | RMPA | WECC Rockies | WY | Heart Mountain | 6408 | N/A | U S Bureau of Reclamation | 2518 | USBR-Great Plains Region | Park | WAT |  | HYDRO | 0.3961 | 5 | 17348 | 0 | 0 | 0 | 0 | 0 | 0 | 0
RFC | RFCW | RFC West | IN | Heat Recovery Coke Facility | 55066 | N/A | Cokenergy Inc | 4174 | Northern Indiana Pub Serv Co | Lake |  |  | WSTHTOTPUR | 0.4374 | 94.6 | 362464.75 | 0 | 0 | 0 | 0 | 0 | 0 | 0
WECC | NWPP | WECC Northwest | UT | Heber City | 7111 | N/A | Heber Light & Power Company | 8366 | Heber Light & Power Company | Wasatch | DFO | OIL | OIL | 0.3158 | 10.5 | 29048 | 12.4627 | 12.3263 | 0.9477 | 918.0482 | 30.6943 | 5.3944 | 920.3651
WECC | AZNM | WECC Southwest | CA | Heber Geothermal | 54689 | N/A | ORCAL Geothermal, Inc | 49748 | Imperial Irrigation District | Imperial | GEO |  | GEOTHERMAL | 0.6083 | 62.5 | 333031 | 0 | 0 | 0.35 | 60 | 0 | 0 | 60
MRO | MROW | MRO West | NE | Hebron | 2266 | N/A | Nebraska Public Power District | 13337 | Nebraska Public Power District | Thayer | DFO | OIL | OIL | 0 | 56.7 | 282.4 | 4.8366 | 9.1331 | 0.8074 | 2543.8232 | 108.8706 | 21.7804 | 2552.8614
HICC | HIOA | HICC Oahu | HI | Helemano Substation DG | 56332 | N/A | Hawaiian Electric Co Inc | 19547 | Hawaiian Electric Co Inc | Honolulu | DFO | OIL | OIL | 0.0062 | 4.8 | 261 | 25.0339 | 0 | 1.1537 | 1674.1772 | 71.6515 | 14.3344 | 1680.1255
NPCC | NYCW | NPCC NYC/Westchester | NY | Hell Gate | 7913 | N/A | New York Power Authority | 15296 | Consolidated Edison Co-NY Inc | Bronx | NG | GAS | GAS | 0.0497 | 94 | 40936 | 0.1132 | 0.1511 | 0.0065 | 1289.3668 | 25.2302 | 2.5274 | 1290.6801
WECC | NWPP | WECC Northwest | OR | Hells Canyon | 3013 | N/A | Idaho Power Co | 9191 | Idaho Power Co | Wallowa | WAT |  | HYDRO | 0.5515 | 391.5 | 1891439 | 0 | 0 | 0 | 0 | 0 | 0 | 0
WECC | CAMX | WECC California | CA | Helms Pumped Storage | 6100 | N/A | Pacific Gas & Electric Co | 14328 | Pacific Gas & Electric Co | Fresno | WAT |  | HYDRO | -0.0323 | 1053 | -297961 | 0 | 0 | 0 | 0 | 0 | 0 | 0
WECC | CAMX | WECC California | CA | Helzel & Schwarzhoff 86 | 56275 | N/A | AES Wind Generation Inc | 19740 | Southern California Edison Co | Kern | WND |  | WIND | 0.0552 | 2.4 | 1161 | 0 | 0 | 0 | 0 | 0 | 0 | 0
WECC | CAMX | WECC California | CA | Helzel & Schwarzhoff 88 Wind Farm | 52165 | N/A | AES Wind Generation Inc | 19740 | Southern California Edison Co | Kern | WND |  | WIND | 0.4957 | 1.8 | 7816 | 0 | 0 | 0 | 0 | 0 | 0 | 0
RFC | RFCW | RFC West | MI | Hemlock Falls | 1777 | N/A | Wisconsin Electric Power Co | 20847 | We Energies (Wisconsin Electric Power Co) | Iron | WAT |  | HYDRO | 0.1816 | 3.1 | 4931 | 0 | 0 | 0 | 0 | 0 | 0 | 0
SERC | SRMV | SERC Mississippi Valley | MS | Henderson | 2062 | N/A | Greenwood Utilities Comm | 7651 | Entergy Mississippi Inc | Leflore | BIT | COAL | COAL | 0.0111 | 59 | 5752 | 12.8029 | 14.6178 | 14.181 | 2644.7158 | 41.6908 | 36.7736 | 2656.9911
RFC | RFCW | RFC West | IN | Hendricks Regional Health | 54731 | N/A | Hendricks Regional Health | 8453 | Duke Energy Indiana Inc | Hendricks | DFO | OIL | OIL | 0 | 4.3 | 28 | 14.1926 | 14.0654 | 0.835 | 949.154 | 40.6219 | 8.1267 | 952.5264
MRO | MROW | MRO West | MN | Hennepin Island | 1911 | N/A | Northern States Power Co - Minnesota | 13781 | Northern States Power Co - Minnesota | Hennepin | WAT |  | HYDRO | 0.5517 | 12.5 | 60407 | 0 | 0 | 0 | 0 | 0 | 0 | 0
SERC | SRMW | SERC Midwest | IL | Hennepin Power Station | 892 | N/A | Dynegy Midwest Generation Inc | 5517 | Ameren Illinois - IP | Putnam | SUB | COAL | COAL | 0.8396 | 306.3 | 2252919 | 1.4513 | 1.472 | 5.453 | 2327.8769 | 25.8135 | 38.7203 | 2340.4222
SERC | SRVC | SERC Virginia/Carolina | VA | Henrico | 57356 | N/A | Industrial Power Generating Company LLC | 55938 | Dominion Virginia Power | Henrico | LFG |  | BIOMASS | 0.0182 | 3.6 | 574 | 2.4768 | 2.6373 | 0.2069 | 298.2528 | 12.7646 | 2.5537 | 299.3125
WECC | CAMX | WECC California | CA | Henrietta Peaker | 55807 | N/A | GWF Energy LLC | 7724 | Pacific Gas & Electric Co | Kings | NG | GAS | GAS | 0.0184 | 98 | 15827 | 0.2051 | 0.2675 | 0.0067 | 1321.4854 | 25.8618 | 2.5906 | 1322.8316
RFC | RFCW | RFC West | IN | Henry County | 7763 | N/A | Duke Energy Indiana Inc | 15470 | Duke Energy Indiana Inc | Henry | NG | GAS | GAS | 0.0404 | 135 | 47802 | 1.145 | 1.5179 | 0.0081 | 1594.2324 | 31.1984 | 3.1252 | 1595.8564
RFC | RFCM | RFC Michigan | MI | Henry Station | 7399 | N/A | City of Bay City | 1366 | Bay City City of | Bay | NG | GAS | GAS | 0.0114 | 15.4 | 1531.74 | 7.0373 | 6.8823 | 0.1542 | 1254.3245 | 27.6707 | 3.2778 | 1255.9217
RFC | RFCE | RFC East | MD | NIH Cogeneration Facility | 56668 | N/A | PEPCO Energy Services | 14405 | Pepco | Montgomery | NG | GAS | GAS | 0.6328 | 22 | 121951 | 1.095 | 1.095 | 0.0407 | 1391.1862 | 27.6838 | 2.7731 | 1392.6273
SERC | SRSO | SERC South | GA | Hercules Brunswick Plant | 10120 | N/A | Hercules Incorporated | 8486 | Georgia Power Co | Glynn | WDS |  | BIOMASS | 0.1746 | 9.1 | 13918 | 2.253 | 2.2507 | 0.2613 | 0.0761 | 692.7979 | 92.4461 | 43.2832
SPP | SPNO | SPP North | KS | Herington | 1283 | N/A | City of Herington | 8490 | Westar Energy Inc | Dickinson | DFO | OIL | OIL | 0.0084 | 10.5 | 776.16 | 18.0127 | 17.8117 | 0.5081 | 1215.3461 | 50.9247 | 10.0933 | 1219.5444
WECC | NWPP | WECC Northwest | OR | Hermiston Generating Plant | 54761 | N/A | Hermiston Generating Co LP | 8503 | Bonneville Power Admin | Umatilla | NG | GAS | GAS | 0.5869 | 621.2 | 3193786 | 0.1024 | 0.1028 | 0.0044 | 869.5702 | 17.0172 | 1.7046 | 870.456
WECC | NWPP | WECC Northwest | OR | Hermiston Power Partnership | 55328 | N/A | Hermiston Power Partnership | 7869 | Bonneville Power Admin | Umatilla | NG | GAS | GAS | 0.5368 | 689.4 | 3241573 | 0.1119 | 0.113 | 0.0043 | 851.0096 | 16.654 | 1.6683 | 851.8765
NPCC | NYUP | NPCC Upstate NY | NY | Herrings | 2572 | N/A | Erie Boulevard Hydropower LP | 5914 | National Grid (Niagara Mohawk) | Jefferson | WAT |  | HYDRO | 0.4513 | 5.4 | 21347 | 0 | 0 | 0 | 0 | 0 | 0 | 0
NPCC | NYUP | NPCC Upstate NY | NY | Heuvelton | 2573 | N/A | Erie Boulevard Hydropower LP | 5914 | National Grid (Niagara Mohawk) | St Lawrence | WAT |  | HYDRO | 0.5845 | 1 | 5120 | 0 | 0 | 0 | 0 | 0 | 0 | 0
NPCC | NYUP | NPCC Upstate NY | NY | Hewittville Hydroelectric | 50268 | N/A | Erie Boulevard Hydropower LP | 5914 | National Grid (Niagara Mohawk) | St Lawrence | WAT |  | HYDRO | 0.6636 | 3 | 17439 | 0 | 0 | 0 | 0 | 0 | 0 | 0
WECC | CAMX | WECC California | CA | HGST San Jose Standby Generator | 50024 | N/A | Hitachi Global Storage Technologies | 49735 | Pacific Gas & Electric Co | Santa Clara | DFO | OIL | OIL | 0.0019 | 55.3 | 900 | 3.99 | 3.9939 | 0.8084 | 2581.5437 | 110.485 | 22.1033 | 2590.716
MRO | MROW | MRO West | MN | Hibbing | 1979 | N/A | Hibbing Public Utilities Comm | 8543 | Minnesota Power Inc | St Louis | SUB | COAL | COAL | 0.4733 | 35.9 | 148857.063 | 1.7634 | 2.8672 | 4.201 | 1249.2997 | 202.9543 | 45.5998 | 1267.6977
WECC | CAMX | WECC California | CA | Hickman | 162 | N/A | Turlock Irrigation District | 19281 | Turlock Irrigation District | Stanislaus | WAT |  | HYDRO | 0.4975 | 1 | 4358 | 0 | 0 | 0 | 0 | 0 | 0 | 0
TRE | ERCT | ERCOT All | TX | Hidalgo Energy Center | 55545 | N/A | Calpine Corp-Hildalgo | 2934 | AEP Texas Central Company | Hidalgo | NG | GAS | GAS | 0.3951 | 551.3 | 1908161 | 0.3398 | 0.2825 | 0.0046 | 916.0936 | 17.9277 | 1.7959 | 917.0268
FRCC | FRCC | FRCC All | FL | Higgins | 630 | N/A | Progress Energy Florida Inc | 6455 | Progress Energy Florida | Pinellas | NG | GAS | GAS | 0.0108 | 153.2 | 14485 | 13.8615 | 4.9276 | 0.4969 | 2510.359 | 43.0327 | 4.3107 | 2512.599
WECC | AZNM | WECC Southwest | NV | Higgins Generating Station | 55687 | N/A | Nevada Power Co | 13407 | NV Energy (Nevada Power) | Clark | NG | GAS | GAS | 0.3248 | 688.4 | 1958452 | 0.0644 | 0.0632 | 0.0046 | 906.5541 | 17.7408 | 1.7771 | 907.4776
SPP | SPNO | SPP North | MO | Higginsville | 2131 | N/A | City of Higginsville | 8567 | Higginsville City of | Lafayette | NG | GAS | GAS | 0 | 51.6 | 338 | 16.5277 | 12.6277 | 0.5522 | 1930.6068 | 50.3806 | 7.28 | 1933.9216
NPCC | NYUP | NPCC Upstate NY | NY | High Acres Gas Recovery | 50568 | N/A | WM Renewable Energy LLC | 54842 | Rochester Gas & Electric Corp | Monroe | LFG |  | BIOMASS | 0.9163 | 9.6 | 77053 | 0 | 0 | 0 | 0 | 0 | 0 | 0
MRO | MROW | MRO West | MN | High Bridge | 1912 | N/A | Northern States Power Co - Minnesota | 13781 | Northern States Power Co - Minnesota | Ramsey | NG | GAS | GAS | 0.1569 | 644 | 885252 | 0.1128 | 0.1071 | 0.0046 | 900.4403 | 17.6214 | 1.7652 | 901.3575
NPCC | NYUP | NPCC Upstate NY | NY | High Dam | 2574 | N/A | Oswego City of | 14240 | National Grid (Niagara Mohawk) | Oswego | WAT |  | HYDRO | 0.4137 | 11.9 | 43127 | 0 | 0 | 0 | 0 | 0 | 0 | 0
WECC | CAMX | WECC California | CA | High Desert Power Plant | 55518 | N/A | TPF Operations II Inc | 56559 | Southern California Edison Co | San Bernardino | NG | GAS | GAS | 0.44 | 852 | 3283954 | 0.0705 | 0.0717 | 0.0044 | 863.5356 | 16.8993 | 1.6928 | 864.4153
MRO | MROE | MRO East | WI | High Falls | 4065 | N/A | Wisconsin Public Service Corp | 20860 | Wisconsin Public Service Corp | Marinette | WAT |  | HYDRO | 0.2129 | 7 | 13053 | 0 | 0 | 0 | 0 | 0 | 0 | 0
NPCC | NYUP | NPCC Upstate NY | NY | High Falls | 2530 | N/A | New York State Elec & Gas Corp | 13511 | New York State Electric & Gas Corp | Clinton | WAT |  | HYDRO | 0.6243 | 15 | 82028 | 0 | 0 | 0 | 0 | 0 | 0 | 0
NPCC | NYUP | NPCC Upstate NY | NY | High Falls | 2575 | N/A | Erie Boulevard Hydropower LP | 5914 | National Grid (Niagara Mohawk) | Lewis | WAT |  | HYDRO | 0.535 | 6 | 28119 | 0 | 0 | 0 | 0 | 0 | 0 | 0
WECC | AZNM | WECC Southwest | NM | High Lonesome Mesa LLC | 56945 | N/A | Edison Mission Energy | 34505 | Public Service Co of NM | Torrance | WND |  | WIND | 0.3018 | 100 | 264364 | 0 | 0 | 0 | 0 | 0 | 0 | 0
WECC | NWPP | WECC Northwest | WY | High Plains | 57040 | N/A | PacifiCorp-Rocky Mtn | 14354.1 | PacifiCorp-Rocky Mtn | Albany | WND |  | WIND | 0.2969 | 99 | 257456 | 0 | 0 | 0 | 0 | 0 | 0 | 0
SPP | SPSO | SPP South | TX | High Plains Wind Power LLC | 56834 | N/A | High Plains Wind Power LLC | 56046 | Southwestern Public Service Co | Carson | WND |  | WIND | 0.3521 | 10 | 30846 | 0 | 0 | 0 | 0 | 0 | 0 | 0
SERC | SRVC | SERC Virginia/Carolina | NC | High Point, Fairfield | 56059 | N/A | North Carolina Mun Power Agny #1 | 13630 | High Point Town of | Guilford | DFO | OIL | OIL | 0 | 1.8 | -8 | -106.3578 | 0 | -3.7573 | -7112.8323 | -304.4153 | -60.9005 | -7138.1042
SERC | SRVC | SERC Virginia/Carolina | NC | High Point, POLO | 57196 | N/A | North Carolina Mun Power Agny #1 | 13630 | High Point Town of | Guilford | DFO | OIL | OIL | 0.0008 | 1.8 | 12 | 93.4567 | 66.8012 | 3.31 | 6250.0532 | 267.49 | 53.5133 | 6272.2597
SERC | SRVC | SERC Virginia/Carolina | NC | High Point, Pump Station Rd | 56260 | N/A | North Carolina Mun Power Agny #1 | 13630 | High Point Town of | Guilford | DFO | OIL | OIL | 0 | 3.6 | 14 | 146.6283 | 114.586 | 5.2142 | 9805.9842 | 419.6769 | 83.9594 | 9840.8248
SERC | SRVC | SERC Virginia/Carolina | NC | High Rock | 54896 | N/A | Alcoa Power Generating Inc | 317 | Alcoa Power Generating Inc Yadkin Div | Davidson | WAT |  | HYDRO | 0.4475 | 33 | 129371 | 0 | 0 | 0 | 0 | 0 | 0 | 0
NPCC | NYUP | NPCC Upstate NY | NY | High Sheldon Wind Farm | 56953 | N/A | Invenergy Services LLC | 49893 | New York State Electric & Gas Corp | Wyoming | WND |  | WIND | 0.2447 | 112 | 240036 | 0 | 0 | 0 | 0 | 0 | 0 | 0
SERC | SRSO | SERC South | GA | High Shoals Hydro | 10121 | N/A | High Shoals Hydro | 8596 | Georgia Power Co | Morgan | WAT |  | HYDRO | 0.1314 | 1.4 | 1612 | 0 | 0 | 0 | 0 | 0 | 0 | 0
SERC | SRVC | SERC Virginia/Carolina | NC | High Shoals Hydro | 10550 | N/A | Mills Shoals Hydro Co Inc | 12594 | Duke Energy Carolinas LLC | Lincoln | WAT |  | HYDRO | 0.3542 | 1.8 | 5585 | 0 | 0 | 0 | 0 | 0 | 0 | 0
WECC | CAMX | WECC California | CA | High Sierra | 50495 | N/A | Juniper Generation LLC | 56466 | Pacific Gas & Electric Co | Kern | NG | GAS | GAS | 0.102 | 49.8 | 44479 | 0.5764 | 0.5764 | 0.0211 | 732.3361 | 14.5731 | 1.4598 | 733.0947
NPCC | NEWE | NPCC New England | MA | High Street Station | 1670 | N/A | Town of Ipswich | 9442 | Ipswich Town of | Essex | NG | GAS | GAS | 0.0069 | 12.2 | 734 | 7.878 | 8.3929 | 1.2052 | 1609.1415 | 47.8858 | 7.7586 | 1612.5523
RFC | RFCW | RFC West | IL | High Trail Wind Farm LLC | 56338 | N/A | High Trail Wind Farm LLC | 54709 | Commonwealth Edison Co | McLean | WND |  | WIND | 0.3169 | 198 | 549674 | 0 | 0 | 0 | 0 | 0 | 0 | 0
WECC | CAMX | WECC California | CA | High Winds LLC | 56075 | N/A | FPLE High Winds, LLC | 8565 | Pacific Gas & Electric Co | Solano | WND |  | WIND | 0.2664 | 162 | 377989 | 0 | 0 | 0 | 0 | 0 | 0 | 0
NPCC | NEWE | NPCC New England | VT | Highgate Falls | 6618 | N/A | Village of Swanton | 18371 | Swanton Village of | Franklin | WAT |  | HYDRO | 0.5343 | 11.1 | 51957 | 0 | 0 | 0 | 0 | 0 | 0 | 0
SERC | SRMW | SERC Midwest | IL | Highland | 946 | N/A | City of Highland | 8573 | Highland City of | Madison | DFO | OIL | OIL | 0.0011 | 17.6 | 168 | 24.2349 | 24.4775 | 1.2269 | 1620.7436 | 69.3646 | 13.8769 | 1626.5021
RFC | RFCE | RFC East | PA | Lookout Windpower LLC | 56700 | N/A | Edison Mission Energy | 34505 | Pennsylvania Electric Co | Somerset | WND |  | WIND | 0.3493 | 37.8 | 115659 | 0 | 0 | 0 | 0 | 0 | 0 | 0
MRO | MROW | MRO West | SD | Highmore | 3343 | N/A | NorthWestern Energy | 13809 | NorthWestern Energy (SD) | Hyde | DFO | OIL | OIL | 0 | 4.6 | -12 | -327.5047 | 0 | -11.0135 | -21902.3605 | -937.378 | -187.5293 | -21980.1795
NPCC | NYUP | NPCC Upstate NY | NY | Higley | 2576 | N/A | Erie Boulevard Hydropower LP | 5914 | National Grid (Niagara Mohawk) | St Lawrence | WAT |  | HYDRO | 0.6925 | 6 | 36398 | 0 | 0 | 0 | 0 | 0 | 0 | 0
SPP | SPNO | SPP North | KS | Hill City | 1285 | N/A | City of Hill City | 8599 | Sunflower Electric Power Corp | Graham | NG | GAS | GAS | 0.0005 | 6.9 | 29 | 34.1715 | 30.5602 | 0.3968 | 2711.2059 | 72.7477 | 10.7963 | 2716.0805
SERC | SRSO | SERC South | AL | Hillabee Energy Center | 55411 | N/A | CER Generation LLC | 55987 | Alabama Power Co | Tallapoosa | NG | GAS | GAS | 0.3026 | 822.8 | 2181265 | 0.0834 | 0.0748 | 0.0047 | 935.1976 | 18.3015 | 1.8333 | 936.1503
NPCC | NYUP | NPCC Upstate NY | NY | Hillburn | 2628 | N/A | AER NY Gen LLC | 56142 | Orange & Rockland Utils Inc | Rockland | DFO | OIL | OIL | 0 | 46.5 | 168 | 10 | 11.4579 | 0.8333 | 2500.5952 | 107.5723 | 21.5206 | 2509.5257
WECC | RMPA | WECC Rockies | CO | Hillcrest Pump Station | 54142 | N/A | Denver City & County of | 5068 | PSC Service Co of Colorado | Jefferson | WAT |  | HYDRO | 0.5405 | 2 | 9470.34 | 0 | 0 | 0 | 0 | 0 | 0 | 0
RFC | RFCM | RFC Michigan | MI | Hillman Power LLC | 10346 | N/A | Hillman Power Co | 8641 | Consumers Energy Co | Montmorency | WDS |  | BIOMASS | 0.8303 | 20 | 145460 | 2.2891 | 2.1655 | 4.4217 | 296.941 | 811.1441 | 108.1444 | 347.4998
MRO | MROW | MRO West | MN | Hills | 1889 | N/A | Interstate Power and Light Co | 9417 | Interstate Power and Light Co | Rock | DFO | OIL | OIL | 0 | 4 | -196 | -0.8956 | 0 | -0.0292 | -59.894 | -2.5633 | -0.5128 | -60.1068
WECC | NWPP | WECC Northwest | OR | Hills Creek | 3081 | N/A | USCE-North Pacific Division | 19400 | Bonneville Power Admin | Lane | WAT |  | HYDRO | 0.5685 | 30 | 149401 | 0 | 0 | 0 | 0 | 0 | 0 | 0
MRO | MROW | MRO West | ND | Hillsboro | 56098 | N/A | City of Hillsboro | 8628 | Hillsboro City of | Traill | DFO | OIL | OIL | 0 | 4 | 19 | 20.4022 | 17.9803 | 0.339 | 1364.4281 | 58.3948 | 11.6823 | 1369.2759
FRCC | FRCC | FRCC All | FL | Hillsborough County Resource Recovery | 50858 | N/A | Hillsborough County | 8633 | Tampa Electric Co | Hillsborough | MSB |  | BIOMASS | 0.7002 | 47 | 288271 | 5.067 | 4.9827 | 0.4868 | 3609.2035 | 1348.1675 | 179.7557 | 3693.2393
NPCC | NEWE | NPCC New England | NH | Hillsborough Hosiery | 10036 | N/A | Silverstreet Hydro | 56590 | Public Service Co of NH | Hillsborough | WAT |  | HYDRO | 0.0599 | 1.2 | 630 | 0 | 0 | 0 | 0 | 0 | 0 | 0
RFC | RFCM | RFC Michigan | MI | Hillsdale | 1829 | N/A | Hillsdale Board of Public Wks | 8631 | Hillsdale Board of Public Wks | Hillsdale | NG | GAS | GAS | 0 | 28.7 | 59.78 | 16.1022 | 15.3653 | 0.7693 | 1803.9463 | 53.0723 | 8.5227 | 1807.7029
SERC | SRVC | SERC Virginia/Carolina | SC | Hilton Head | 3318 | N/A | South Carolina Pub Serv Auth | 17543 | South Carolina Pub Serv Auth | Beaufort | DFO | OIL | OIL | 0 | 117.9 | 436 | 17.1743 | 6.183 | 13.6972 | 4465.7092 | 191.1236 | 38.2357 | 4481.5758
SERC | SRMV | SERC Mississippi Valley | MS | Hinds Energy Facility | 55218 | N/A | KGen LLC | 50044 | Entergy Mississippi Inc | Hinds | NG | GAS | GAS | 0.3209 | 502 | 1411092 | 0.0499 | 0.048 | 0.0038 | 749.4981 | 14.6674 | 1.4693 | 750.2616
FRCC | FRCC | FRCC All | FL | Hines Energy Complex | 7302 | N/A | Progress Energy Florida Inc | 6455 | Progress Energy Florida | Polk | NG | GAS | GAS | 0.6532 | 2262.5 | 12945813 | 0.1098 | 0.1043 | 0.0043 | 835.6415 | 16.3523 | 1.638 | 836.4927
NPCC | NEWE | NPCC New England | ME | Hiram | 1493 | N/A | FPL Energy Maine Hydro LLC | 39006 | Central Maine Power Co | Cumberland | WAT |  | HYDRO | 0.5851 | 10.5 | 53821 | 0 | 0 | 0 | 0 | 0 | 0 | 0
SERC | SRTV | SERC Tennessee Valley | NC | Hiwassee Dam | 2780 | N/A | Tennessee Valley Authority | 18642 | Tennessee Valley Authority | Cherokee | WAT |  | HYDRO | 0.1732 | 165.6 | 251222 | 0 | 0 | 0 | 0 | 0 | 0 | 0
WECC | CAMX | WECC California | CA | HL Power | 10777 | N/A | HL Power Company | 56866 | Lassen Municipal Utility District | Lassen | WDS |  | BIOMASS | 0.5253 | 36.2 | 166565 | 1.4909 | 1.484 | 0.2467 | 0 | 1040.328 | 138.7104 | 64.8471
RFC | RFCE | RFC East | DE | NRG Energy Center Dover | 10030 | N/A | NRG Energy Center Dover LLC | 7860 | Dover City of | Kent | BIT | COAL | COAL | 0.1022 | 118 | 105603 | 5.1246 | 4.6962 | 11.5494 | 2299.6645 | 28.3964 | 34.4501 | 2310.9403
SERC | SRTV | SERC Tennessee Valley | KY | HMP&L Station Two Henderson | 1382 | N/A | Big Rivers Electric Corp | 1692 | Big Rivers Electric Corp | Henderson | BIT | COAL | COAL | 0.5714 | 405 | 2027197 | 0.8664 | 0.8052 | 4.1301 | 2542.9509 | 28.8251 | 43.2376 | 2556.9599
WECC | AZNM | WECC Southwest | NM | Hobbs Generating Station | 56458 | N/A | CAMS NM LLC | 56358 | Public Service Co of NM | Lea | NG | GAS | GAS | 0.4884 | 700 | 2994894 | 0.0449 | 0.0453 | 0.0045 | 897.3795 | 17.5615 | 1.7592 | 898.2937
RFC | RFCM | RFC Michigan | MI | Hodenpyl | 1708 | N/A | Consumers Energy Co | 4254 | Consumers Energy Co | Wexford | WAT |  | HYDRO | 0.2388 | 19 | 39738 | 0 | 0 | 0 | 0 | 0 | 0 | 0
RFC | RFCW | RFC West | IL | Hoffer Plastics | 54523 | N/A | Hoffer Plastics | 8705 | Commonwealth Edison Co | Kane | NG | GAS | GAS | 0.0438 | 7.2 | 2759.68 | 6.7414 | 6.7438 | 0.0435 | 1453.8558 | 28.9309 | 2.8981 | 1455.3618
RFC | RFCE | RFC East | NJ | PSEG Edison Generating Station | 2400 | N/A | PSEG Fossil LLC | 15147 | Public Service Electric&Gas Co | Middlesex | NG | GAS | GAS | 0.0238 | 501.6 | 104499 | 3.4042 | 3.1915 | 0.1258 | 1810.4881 | 35.2008 | 3.5261 | 1812.3205
NPCC | NYLI | NPCC Long Island | NY | Hofstra University | 51035 | N/A | Hofstra University | 8688 | Long Island Power Authority | Nassau | NG | GAS | GAS | 0.779 | 2.2 | 15012 | 3.0274 | 3.2413 | 0.0748 | 851.6822 | 20.9755 | 2.853 | 853.0072
SERC | SRSO | SERC South | AL | Hog Bayou Energy Center | 55241 | N/A | Mobile Energy LLC | 12739 | Alabama Power Co | Mobile | NG | GAS | GAS | 0.2267 | 280 | 556143 | 0.1047 | 0.1092 | 0.0046 | 917.5745 | 17.9568 | 1.7988 | 918.5092
SPP | SPNO | SPP North | KS | Hoisington | 1286 | N/A | City of Hoisington | 8703 | Hoisington City of | Barton | DFO | OIL | OIL | 0 | 14.2 | 90 | 18.1386 | 15.826 | 0.3727 | 1329.8041 | 45.0469 | 7.9819 | 1333.2245
MRO | MROE | MRO East | MI | Hoist | 7115 | N/A | Upper Peninsula Power Co | 19578 | Upper Peninsula Power Co | Marquette | WAT |  | HYDRO | 0.3235 | 3.4 | 9636 | 0 | 0 | 0 | 0 | 0 | 0 | 0
SPP | SPNO | SPP North | KS | Holcomb | 108 | N/A | Sunflower Electric Power Corp | 18315 | Sunflower Electric Power Corp | Finney | SUB | COAL | COAL | 0.862 | 348.7 | 2632936 | 3.2165 | 3.2489 | 1.2995 | 2210.0323 | 24.5068 | 36.7601 | 2221.9426
RFC | RFCW | RFC West | VA | Holcomb Rock | 56314 | N/A | Holcomb Rock Company | 50134 | Bedford City of | Bedford | WAT |  | HYDRO | 0.4249 | 1.8 | 6700 | 0 | 0 | 0 | 0 | 0 | 0 | 0
MRO | MROW | MRO West | WI | Holcombe | 4007 | N/A | Northern States Power Co - Minnesota | 13781 | Northern States Power Co-WI | Chippewa | WAT |  | HYDRO | 0.3422 | 33.9 | 101613 | 0 | 0 | 0 | 0 | 0 | 0 | 0
SERC | SRMW | SERC Midwest | MO | Holden | 7848 | N/A | Associated Electric Coop, Inc | 924 | N W Electric Power Coop Inc | Johnson | NG | GAS | GAS | 0.0221 | 274.2 | 53057 | 0.4244 | 0.3986 | 0.007 | 1390.1526 | 27.2049 | 2.7252 | 1391.5687
SERC | SRMW | SERC Midwest | IL | Holland Energy Facility | 55334 | N/A | NAES Corporation | 49974 | Ameren Illinois - CIPS | Shelby | NG | GAS | GAS | 0.1082 | 702.1 | 665353 | 0.1805 | 0.1512 | 0.0049 | 972.0276 | 19.0224 | 1.9055 | 973.0178
SERC | SRVC | SERC Virginia/Carolina | SC | Hollidays Bridge Hydro | 3261 | N/A | Northbrook Carolina Hydro LLC | 13763 | Duke Energy Carolinas LLC | Anderson | WAT |  | HYDRO | 0.2918 | 4 | 10224 | 0 | 0 | 0 | 0 | 0 | 0 | 0
NPCC | NYUP | NPCC Upstate NY | NY | Hollow Dam Power Partnership | 10124 | N/A | Hollow Dam Power Company | 8725 | National Grid (Niagara Mohawk) | St Lawrence | WAT |  | HYDRO | 0.3296 | 1 | 2887 | 0 | 0 | 0 | 0 | 0 | 0 | 0
WECC | RMPA | WECC Rockies | CO | Holly | 502 | N/A | Town of Holly | 8751 | Holly Town of | Prowers | DFO | OIL | OIL | 0 | 2.9 | 7 | 64.7811 | 63.388 | 2.4538 | 4332.335 | 185.4154 | 37.0937 | 4347.7278
SERC | SRSO | SERC South | AL | Holt Dam | 12 | N/A | Alabama Power Co | 195 | Alabama Power Co | Tuscaloosa | WAT |  | HYDRO | 0.3656 | 40 | 128109 | 0 | 0 | 0 | 0 | 0 | 0 | 0
WECC | NWPP | WECC Northwest | MT | Holter | 2186 | N/A | PPL Montana LLC | 15298 | NorthWestern Energy (MT) | Lewis and Clark | WAT |  | HYDRO | 0.9033 | 38.4 | 303864 | 0 | 0 | 0 | 0 | 0 | 0 | 0
SPP | SPNO | SPP North | KS | Holton | 1287 | N/A | City of Holton | 8770 | Westar Energy Inc | Jackson | NG | GAS | GAS | 0.0098 | 21.5 | 1846.32 | 21.8678 | 21.3361 | 0.1292 | 1827.9001 | 41.0897 | 4.9964 | 1830.3118
NPCC | NYLI | NPCC Long Island | NY | Holtsville | 8007 | N/A | National Grid Generation LLC | 56505 | Long Island Power Authority | Suffolk | DFO | OIL | OIL | 0.0151 | 567 | 75001 | 9.8035 | 9.1581 | 7.2085 | 2335.0009 | 100.5838 | 20.1225 | 2343.3511
RFC | RFCW | RFC West | PA | Homer City Station | 3122 | N/A | Midwest Generations EME LLC | 12384 | West Penn Power Co | Indiana | BIT | COAL | COAL | 0.6245 | 2012 | 11007266 | 1.5311 | 1.4726 | 20.523 | 2026.1943 | 22.9675 | 34.4512 | 2037.3564
SERC | SRVC | SERC Virginia/Carolina | SC | Honea Path | 56132 | N/A | South Carolina Pub Serv Auth | 17543 | Little River Electric Coop Inc | Abbeville | DFO | OIL | OIL | 0 | 2.9 | 3 | 28.4433 | 28.4433 | 1.5506 | 1902.1901 | 81.41 | 16.2867 | 1908.9486
NPCC | NYCW | NPCC NYC/Westchester | NY | Honeywell Farms | 10125 | N/A | Honeywell Farm Inc | 8758 | Consolidated Edison Co-NY Inc | Queens | NG | GAS | GAS | 0.292 | 4.4 | 11256.28 | 1.6943 | 1.7075 | 0.0236 | 709.2438 | 14.3047 | 1.4686 | 709.9995
HICC | HIOA | HICC Oahu | HI | Honolulu | 764 | N/A | Hawaiian Electric Co Inc | 19547 | Hawaiian Electric Co Inc | Honolulu | RFO | OIL | OIL | 0.1254 | 104.4 | 114698 | 4.1968 | 4.1878 | 5.0174 | 2223.8619 | 93.7363 | 18.7526 | 2231.6436
NPCC | NEWE | NPCC New England | NH | Hooksett | 2359 | N/A | Public Service Co of NH | 15472 | Public Service Co of NH | Merrimack | WAT |  | HYDRO | 0.4934 | 1.6 | 6916 | 0 | 0 | 0 | 0 | 0 | 0 | 0
ASCC | AKMS | ASCC Miscellaneous | AK | Hoonah | 7463 | N/A | Inside Passage Elec Coop, Inc | 18963 | Inside Passage Elec Coop Inc | Sitka | DFO | OIL | OIL | 0.217 | 2.4 | 4562 | 24.4292 | 24.4278 | 0.813 | 1633.7367 | 69.9207 | 13.9882 | 1639.5414
ASCC | AKMS | ASCC Miscellaneous | AK | Hooper Bay | 6319 | N/A | Alaska Village Elec Coop, Inc | 221 | Alaska Village Elec Coop Inc | Bethel | JF | OIL | OIL | 0.186 | 1.6 | 2607 | 23.7562 | 23.7643 | 0 | 1551.7131 | 67.9947 | 13.6028 | 1557.3579
RFC | RFCW | RFC West | IN | Hoosier Wind Project LLC | 56878 | N/A | Enxco Service Corporation | 5906 | Northern Indiana Pub Serv Co | Benton | WND |  | WIND | 0.3117 | 106 | 289444 | 0 | 0 | 0 | 0 | 0 | 0 | 0
MRO | MROW | MRO West | MN | Hoot Lake | 1943 | N/A | Otter Tail Power Co | 14232 | Otter Tail Power Co | Otter Tail | SUB | COAL | COAL | 0.7302 | 130.7 | 836011 | 2.3102 | 2.436 | 8.6357 | 2604.0676 | 28.8761 | 43.3141 | 2618.1014
WECC | AZNM | WECC Southwest | TX | Hoover Company | 55536 | N/A | Hoover Inc | 11146 | El Paso Electric Co | El Paso | DFO | OIL | OIL | 0.0026 | 7.2 | 161 | 6.6354 | 6.6685 | 2.0548 | 799.0211 | 34.1965 | 6.8413 | 801.86
WECC | AZNM | WECC Southwest | AZ | Hoover Dam | 8902 | N/A | U S Bureau of Reclamation | 2518 | USBR-Lower Colorado Region | Mohave | WAT |  | HYDRO | 0.1667 | 1039.4 | 1517486 | 0 | 0 | 0 | 0 | 0 | 0 | 0
WECC | AZNM | WECC Southwest | NV | Hoover Dam | 154 | N/A | U S Bureau of Reclamation | 2518 | USBR-Lower Colorado Region | Clark | WAT |  | HYDRO | 0.2303 | 1039.4 | 2097079 | 0 | 0 | 0 | 0 | 0 | 0 | 0
MRO | MROW | MRO West | MN | Hope Creek LLC | 55572 | N/A | CHI Operations Inc | 54725 | Northern States Power Co - Minnesota | Lincoln | WND |  | WIND | 0.3265 | 1.9 | 5435 | 0 | 0 | 0 | 0 | 0 | 0 | 0
SERC | SRVC | SERC Virginia/Carolina | VA | Hopewell Cogeneration | 10633 | N/A | Suez Energy Generation NA, Inc. | 19091 | Dominion Virginia Power | Hopewell City | NG | GAS | GAS | 0.3262 | 399 | 1140185 | 0.8469 | 0.803 | 0.0649 | 903.5486 | 17.1815 | 1.7211 | 904.4429
SERC | SRVC | SERC Virginia/Carolina | VA | Hopewell Power Station | 10771 | N/A | Virginia Electric & Power Co | 19876 | Dominion Virginia Power | Hopewell City | BIT | COAL | COAL | 0.2707 | 71.1 | 168628 | 3.2892 | 3.4168 | 0.5412 | 2281.4524 | 25.8616 | 38.7924 | 2294.0212
WECC | NWPP | WECC Northwest | WA | Hopkins Ridge Wind | 56255 | N/A | Puget Sound Energy Inc | 15500 | Bonneville Power Admin | Columbia | WND |  | WIND | 0.2754 | 157.2 | 379310 | 0 | 0 | 0 | 0 | 0 | 0 | 0
MRO | MROW | MRO West | IA | Hopkinton | 8108 | N/A | City of Hopkinton | 8847 | Hopkinton City of | Delaware | DFO | OIL | OIL | 0 | 4.5 | 29 | 27.7428 | 28.1308 | 2.9306 | 1855.3381 | 79.4048 | 15.8855 | 1861.9302
SERC | SRVC | SERC Virginia/Carolina | SC | Horry Land Fill Gas Site | 7958 | N/A | South Carolina Pub Serv Auth | 17543 | Horry Electric Coop Inc | Horry | LFG |  | BIOMASS | 0.6413 | 3.1 | 17416 | 0 | 0 | 0 | 0 | 0 | 0 | 0
TRE | ERCT | ERCOT All | TX | Horse Hollow Wind Energy Center | 56291 | N/A | FPL Energy Horse Hollow LLC | 50063 | Lower Colorado River Authority | Taylor | WND |  | WIND | 0.2864 | 735.5 | 1845113.76 | 0 | 0 | 0 | 0 | 0 | 0 | 0
WECC | AZNM | WECC Southwest | AZ | Horse Mesa | 145 | N/A | Salt River Project | 16572 | Salt River Project | Maricopa | WAT |  | HYDRO | 0.1279 | 129.5 | 145079 | 0 | 0 | 0 | 0 | 0 | 0 | 0
WECC | NWPP | WECC Northwest | ID | Horseshoe Bend Hydroelectric Company | 54524 | N/A | Horseshoe Bend Hydroelec Co | 8862 | Idaho Power Co | Boise | WAT |  | HYDRO | 0.4633 | 9.4 | 38154 | 0 | 0 | 0 | 0 | 0 | 0 | 0
WECC | NWPP | WECC Northwest | MT | Horseshoe Bend Wind Park | 56591 | N/A | United Materials of Great Falls Inc | 56568 | NorthWestern Energy (MT) | Cascade | WND |  | WIND | 0.2404 | 10 | 21055.32 | 0 | 0 | 0 | 0 | 0 | 0 | 0
SPP | SPSO | SPP South | OK | Horseshoe Lake | 2951 | N/A | Oklahoma Gas & Electric Co | 14063 | Oklahoma Gas & Electric Co | Oklahoma | NG | GAS | GAS | 0.1924 | 974 | 1641381.01 | 2.1747 | 2.2445 | 0.0082 | 1629.6436 | 31.8916 | 3.1946 | 1631.3037
SERC | SRMV | SERC Mississippi Valley | AR | Hot Spring Power Project | 55714 | N/A | Hot Spring Power Co LLC | 8856 | Entergy Arkansas Inc | Hot Spring | NG | GAS | GAS | 0.2795 | 746 | 1826383 | 0.099 | 0.0937 | 0.0044 | 874.2718 | 17.1094 | 1.7139 | 875.1624
WECC | NWPP | WECC Northwest | ID | Hot Springs Windfarm LLC | 56636 | N/A | Hot Springs Windfarm LLC | 55891 | Idaho Power Co | Elmore | WND |  | WIND | 0.1695 | 21 | 31180 | 0 | 0 | 0 | 0 | 0 | 0 | 0
SERC | SRMV | SERC Mississippi Valley | LA | Houma | 1439 | N/A | Terrebonne Parish Consol Gov't | 8884 | Entergy Louisiana Inc | Terrebonne | NG | GAS | GAS | 0.0123 | 99.3 | 10726 | 3.3204 | 2.4158 | 0.0104 | 2027.4475 | 39.6782 | 3.9746 | 2029.5129
TRE | ERCT | ERCOT All | TX | Houston Chemical Complex Battleground | 50043 | N/A | Oxy Vinyls LP | 14254 | CenterPoint Energy Houston Electric LLC | Harris | NG | GAS | GAS | 0.6535 | 316.4 | 1811287.79 | 0.6278 | 0.5703 | 0.0332 | 1141.0581 | 22.7064 | 2.3428 | 1142.2612
SERC | SRMW | SERC Midwest | MO | Howard Bend | 2102 | N/A | Union Electric Co | 19436 | Ameren Missouri - UE | St Louis | DFO | OIL | OIL | 0 | 47.4 | 70 | 62.1714 | 65.4 | 25.9429 | 8445.7241 | 361.4604 | 72.3128 | 8475.7318
RFC | RFCE | RFC East | PA | Hunlock Power Station | 3176 | N/A | UGI Development Co | 19391 | UGI Utilities Inc | Luzerne | WC | COAL | COAL | 0.2373 | 49.9 | 103750 | 6.0147 | 6.5624 | 38.4081 | 3721.4299 | 37.9848 | 56.9771 | 3739.8905
FRCC | FRCC | FRCC All | FL | Howard F Curren Advncd Wastewater Plant | 54347 | N/A | Tampa Wastewater Department | 18483 | Tampa Electric Co | Hillsborough | DG |  | BIOMASS | 0.5423 | 2.5 | 11875.64 | 0 | 0 | 0 | 0 | 0 | 0 | 0
NPCC | NEWE | NPCC New England | CT | HSCo CHP | 57572 | N/A | Hartford Steam Co | 8153 | Connecticut Light & Power Co | Hartford | NG | GAS | GAS | 0.7733 | 4 | 27096 | 2.1495 | 2.1494 | 0.0801 | 2730.9301 | 54.3439 | 5.4437 | 2733.7589
NPCC | NYCW | NPCC NYC/Westchester | NY | Hudson Avenue | 2496 | N/A | Consolidated Edison Co-NY Inc | 4226 | Consolidated Edison Co-NY Inc | Kings | KER | OIL | OIL | 0.0022 | 48.9 | 945 | 4.1824 | 4.1851 | 0 | 2677.8534 | 115.8126 | 23.1692 | 2687.4679
NPCC | NYUP | NPCC Upstate NY | NY | Hudson Falls Hydroelectric Project | 54953 | N/A | Boralex Hydro Operations Inc | 55754 | National Grid (Niagara Mohawk) | Saratoga | WAT |  | HYDRO | 0.5589 | 44 | 215418 | 0 | 0 | 0 | 0 | 0 | 0 | 0
WECC | AZNM | WECC Southwest | TX | Hueco Mountain Wind Ranch | 55578 | N/A | El Paso Electric Co | 5701 | El Paso Electric Co | Hudspeth | WND |  | WIND | 0.0702 | 1.3 | 799 | 0 | 0 | 0 | 0 | 0 | 0 | 0
WECC | CAMX | WECC California | CA | Huenene Paper Mill | 57585 | N/A | International Paper Co-Huenene | 56919 | Southern California Edison Co | Ventura | NG | GAS | GAS | 0.7881 | 29 | 200207.14 | 1.0134 | 1.0134 | 0.037 | 1287.6067 | 25.6226 | 2.5667 | 1288.9405
SPP | SPSO | SPP South | OK | Hugo | 6772 | N/A | Western Farmers Elec Coop, Inc | 20447 | Western Farmers Elec Coop Inc | Choctaw | SUB | COAL | COAL | 0.7072 | 446 | 2763057 | 1.9722 | 2.0658 | 6.2235 | 2149.9437 | 24.3702 | 36.5554 | 2161.7876
SPP | SPNO | SPP North | KS | Hugoton 2 | 7011 | N/A | City of Hugoton | 9011 | Hugoton City of | Stevens | NG | GAS | GAS | 0 | 19.2 | 103 | 20.6532 | 18.6789 | 0.3847 | 1540.7733 | 49.7267 | 8.5407 | 1544.4651
NPCC | NEWE | NPCC New England | MA | Hull Wind II | 56800 | N/A | Hull Municipal Light Plant | 8797 | National Grid (Massachusetts Electric) | Plymouth | WND |  | WIND | 0.3858 | 1.8 | 6083 | 0 | 0 | 0 | 0 | 0 | 0 | 0
WECC | CAMX | WECC California | CA | Humboldt Bay | 246 | N/A | Pacific Gas & Electric Co | 14328 | Pacific Gas & Electric Co | Humboldt | NG | GAS | GAS | 0.2142 | 269.4 | 505549 | 3.8074 | 3.8943 | 0.1445 | 1454.5057 | 28.4928 | 2.8628 | 1455.9915
WECC | NWPP | WECC Northwest | MT | Hungry Horse | 2203 | N/A | U S Bureau of Reclamation | 2518 | Bonneville Power Admin | Flathead | WAT |  | HYDRO | 0.2225 | 428 | 834213 | 0 | 0 | 0 | 0 | 0 | 0 | 0
RFC | RFCE | RFC East | PA | Harrisburg Facility | 10118 | N/A | Harrisburg Authority | 8181 | PPL Electric Utilities Corp | Dauphin | MSB |  | BIOMASS | 0.472 | 24.1 | 99654 | 0.771 | 0.8108 | 0.7652 | 1190.1182 | 399.1762 | 53.218 | 1214.9985
RFC | RFCE | RFC East | PA | Casselman Wind Power Project | 56369 | N/A | Iberdrola Renewables Inc | 15399 | Pennsylvania Electric Co | Somerset | WND |  | WIND | 0.3165 | 34.5 | 95658 | 0 | 0 | 0 | 0 | 0 | 0 | 0
WECC | NWPP | WECC Northwest | UT | Hunter | 6165 | N/A | PacifiCorp-Rocky Mtn | 14354.1 | PacifiCorp-Rocky Mtn | Emery | BIT | COAL | COAL | 0.6813 | 1472.2 | 8785827 | 3.6889 | 3.6549 | 1.0376 | 2236.0379 | 25.3461 | 38.0192 | 2248.3561
RFC | RFCE | RFC East | NJ | Bayway Refinery | 56294 | N/A | ConocoPhillips | 50095 | Public Service Electric&Gas Co | Union | RG | OIL | OIL | 0.9726 | 11.2 | 95428 | 0.8976 | 0.8975 | 0 | 1435.3079 | 22.6925 | 34.0387 | 1446.3365
RFC | RFCE | RFC East | NJ | Wheelabrator Gloucester LP | 50885 | N/A | Wheelabrator Environmental Systems | 20541 | Public Service Electric&Gas Co | Gloucester | MSB |  | BIOMASS | 0.7244 | 14 | 88838 | 7.2334 | 7.3968 | 5.1564 | 4180.2631 | 1552.7146 | 207.0286 | 4277.049
RFC | RFCE | RFC East | PA | Chester Operations | 50410 | N/A | Kimberly-Clark Corp | 10273 | PECO Energy Co | Delaware | WC | COAL | COAL | 0.1513 | 67 | 88802 | 0.6731 | 0.4589 | 1.4004 | 1923.1935 | 21.2434 | 31.8651 | 1933.5178
SERC | SRVC | SERC Virginia/Carolina | NC | Huntersville Delivery No 2 | 56550 | N/A | North Carolina Mun Power Agny #1 | 13630 | Huntersville Town of | Mecklenburg | DFO | OIL | OIL | 0 | 2.2 | 17 | 79.1633 | 78.5036 | 2.8101 | 5294.1628 | 226.5798 | 45.3289 | 5312.9729
WECC | NWPP | WECC Northwest | UT | Huntington | 8069 | N/A | PacifiCorp-Rocky Mtn | 14354.1 | PacifiCorp-Rocky Mtn | Emery | BIT | COAL | COAL | 0.7 | 996 | 6107379 | 2.7126 | 2.7454 | 1.0207 | 2047.4038 | 23.2079 | 34.8119 | 2058.6829
NPCC | NYLI | NPCC Long Island | NY | Huntington Resource Recovery Facility | 50656 | N/A | Huntington Resource Recovery | 9097 | Long Island Power Authority | Suffolk | MSB |  | BIOMASS | 0.7668 | 28 | 188087 | 3.7965 | 3.6976 | 0.232 | 3439.32 | 1228.3453 | 163.7794 | 3515.8869
MRO | MROW | MRO West | SD | Huron | 3344 | N/A | NorthWestern Energy | 13809 | NorthWestern Energy (SD) | Beadle | NG | GAS | GAS | 0.0017 | 57.9 | 878 | 7.0661 | 5.9849 | 0.0205 | 4275.1708 | 84.2807 | 8.4426 | 4279.5579
SPP | SPNO | SPP North | KS | Hutchinson Energy Center | 1248 | N/A | Westar Energy Inc | 22500 | Westar Energy Inc | Reno | NG | GAS | GAS | 0.0323 | 473.7 | 133859 | 2.74 | 2.7581 | 0.0103 | 1619.6944 | 31.7851 | 3.1985 | 1621.3534
MRO | MROW | MRO West | MN | Hutchinson Plant #1 | 1980 | N/A | Hutchinson Utilities Comm | 9130 | Hutchinson Utilities Comm | McLeod | NG | GAS | GAS | 0.0139 | 35.7 | 4351 | 9.2371 | 8.9277 | 0.0793 | 1224.5108 | 26.4419 | 3.0361 | 1226.0073
MRO | MROW | MRO West | MN | Hutchinson Plant #2 | 6358 | N/A | Hutchinson Utilities Comm | 9130 | Hutchinson Utilities Comm | McLeod | NG | GAS | GAS | 0.0075 | 115.5 | 7625 | 1.3042 | 1.2446 | 0.0083 | 1455.8014 | 28.5049 | 2.8554 | 1457.2852
SERC | SRMW | SERC Midwest | IL | Hutsonville | 863 | N/A | Ameren Energy Generating Co | 520 | Ameren Illinois - CIPS | Crawford | SUB | COAL | COAL | 0.4164 | 153 | 558031 | 2.9071 | 3.0295 | 20.5479 | 2536.4333 | 28.1263 | 42.1895 | 2550.1027
ASCC | AKMS | ASCC Miscellaneous | AK | Hydaburg | 423 | N/A | Alaska Power Co | 219 | Alaska Power Co | Prince of Wales | DFO | OIL | OIL | 0 | 1 | -13 | -60.3874 | 0 | -2.0186 | -4038.4959 | -172.8397 | -34.5778 | -4052.8447
NPCC | NYUP | NPCC Upstate NY | NY | Hydraulic Race | 2578 | N/A | Erie Boulevard Hydropower LP | 5914 | National Grid (Niagara Mohawk) | Niagara | WAT |  | HYDRO | 0.432 | 3 | 11354 | 0 | 0 | 0 | 0 | 0 | 0 | 0
WECC | NWPP | WECC Northwest | UT | Hydro II | 7034 | N/A | City of Logan | 11135 | Logan City of | Cache | WAT |  | HYDRO | 0.3115 | 6.6 | 18008 | 0 | 0 | 0 | 0 | 0 | 0 | 0
WECC | NWPP | WECC Northwest | UT | Hydro III | 3675 | N/A | City of Logan | 11135 | Logan City of | Cache | WAT |  | HYDRO | 0.3416 | 1.5 | 4489 | 0 | 0 | 0 | 0 | 0 | 0 | 0
NPCC | NEWE | NPCC New England | ME | Hydro Kennebec Project | 54148 | N/A | Hydro Kennebec LLC | 56597 | Central Maine Power Co | Kennebec | WAT |  | HYDRO | 0.3831 | 15 | 50337 | 0 | 0 | 0 | 0 | 0 | 0 | 0
RFC | RFCW | RFC West | MI | Hydro Plant | 1856 | N/A | City of Sturgis | 18252 | Sturgis City of | St Joseph | WAT |  | HYDRO | 0.4417 | 2.2 | 8513 | 0 | 0 | 0 | 0 | 0 | 0 | 0
WECC | NWPP | WECC Northwest | UT | Hydro Plant No 3 | 925 | N/A | Ephraim City of | 5932 | Ephraim City of | Sanpete | WAT |  | HYDRO | 0.0425 | 2.8 | 1043 | 0 | 0 | 0 | 0 | 0 | 0 | 0
NPCC | NYUP | NPCC Upstate NY | NY | Hyland LFGTE Facility | 56987 | N/A | Innovative Energy Systems Inc | 50158 | Rochester Gas & Electric Corp | Allegany | LFG |  | BIOMASS | 0.8925 | 4.8 | 37527 | 0 | 0 | 0 | 0 | 0 | 0 | 0
SERC | SRVC | SERC Virginia/Carolina | VA | I 95 Landfill Phase II | 54723 | N/A | LES Project Holdings LLC | 56355 | Dominion Virginia Power | Fairfax | LFG |  | BIOMASS | 0.9518 | 3.2 | 26680 | 0 | 0 | 0 | 0 | 0 | 0 | 0
SERC | SRVC | SERC Virginia/Carolina | VA | I 95 Municipal Landfill Phase I | 52051 | N/A | LES Project Holdings LLC | 56355 | Dominion Virginia Power | Fairfax | LFG |  | BIOMASS | 0.9228 | 3.2 | 25867 | 0 | 0 | 0 | 0 | 0 | 0 | 0
SPP | SPNO | SPP North | MO | Iatan | 6065 | N/A | Kansas City Power & Light Co | 10000 | Kansas City Power & Light Co | Platte | SUB | COAL | COAL | 0.4613 | 1640 | 6627458 | 0.7299 | 0.6935 | 0.0574 | 2227.8445 | 24.7043 | 37.0564 | 2239.8507
MRO | MROW | MRO West | MN | IBM West | 56269 | N/A | Rochester Public Utilities | 16181 | Rochester Public Utilities | Olmsted | DFO | OIL | OIL | 0 | 3.6 | 21 | 30.533 | 34.7415 | 0.9997 | 2041.9429 | 87.3911 | 17.4832 | 2049.1979
WECC | NWPP | WECC Northwest | WA | Ice Harbor | 3925 | N/A | USCE-North Pacific Division | 19400 | Bonneville Power Admin | Walla Walla | WAT |  | HYDRO | 0.2837 | 603 | 1498679 | 0 | 0 | 0 | 0 | 0 | 0 | 0
SERC | SRMV | SERC Mississippi Valley | LA | IMC Phosphates Company Uncle Sam | 10198 | N/A | Mosaic Phosphates Co. | 9436 | Entergy Louisiana Inc | St James |  |  | WSTHTOTPUR | 0.7827 | 22 | 150840.82 | 0 | 0 | 0 | 0 | 0 | 0 | 0
SERC | SRMW | SERC Midwest | IL | IMEA Flora | 56116 | N/A | Illinois Municipal Elec Agency | 9286 | Flora City of | Clay | DFO | OIL | OIL | 0 | 9 | 48 | 29.1036 | 30.1848 | 1.4761 | 1946.3481 | 83.2999 | 16.6648 | 1953.2635
SERC | SRMW | SERC Midwest | IL | IMEA Highland | 56114 | N/A | Illinois Municipal Elec Agency | 9286 | Highland City of | Madison | DFO | OIL | OIL | 0 | 3.6 | 27 | 25.5539 | 25.8022 | 1.2988 | 1708.9518 | 73.1398 | 14.6321 | 1715.0237
SERC | SRMW | SERC Midwest | IL | IMEA Waterloo | 56115 | N/A | Illinois Municipal Elec Agency | 9286 | Waterloo City of | Monroe | DFO | OIL | OIL | 0 | 5.4 | 27 | 27.0889 | 27.0212 | 1.3783 | 1811.6096 | 77.5333 | 15.5111 | 1818.0463
SERC | SRSO | SERC South | GA | Imperial Savannah LP | 50146 | N/A | Imperial Savannah LP | 27131 | Georgia Power Co | Chatham | BIT | COAL | GAS | 0.6208 | 11.7 | 63626 | 0.9868 | 1.3666 | 2.1358 | 823.7859 | 13.087 | 7.4052 | 826.3563
WECC | AZNM | WECC Southwest | CA | Imperial Valley Resource Recovery | 57154 | N/A | Imperial Valley Resource Recovery Co LLC | 56510 | Imperial Irrigation District | Imperial | WDS |  | BIOMASS | 0.4682 | 18.1 | 74231 | 3.0098 | 3.3607 | 0.2757 | 0 | 959.015 | 127.8687 | 59.7786
WECC | AZNM | WECC Southwest | AZ | Ina Road Water Pollution Control Fac | 55257 | N/A | PIMA County Wastewater Manage | 15090 | Tucson Electric Power Co | Pima | NG | GAS | GAS | 0.4339 | 4.2 | 15964.2 | 5.6817 | 6.0568 | 0.0147 | 490.4895 | 9.7605 | 0.9777 | 490.9976
TRE | ERCT | ERCOT All | TX | Inadale Wind Farm LLC | 56984 | N/A | E ON Climate Renewables N America Inc | 56215 | Oncor | Nolan | WND |  | WIND | 0.2228 | 197 | 384481 | 0 | 0 | 0 | 0 | 0 | 0 | 0
NPCC | NYUP | NPCC Upstate NY | NY | Indeck Corinth Energy Center | 50458 | N/A | Indeck-Corinth Ltd Partnership | 9263 | National Grid (Niagara Mohawk) | Saratoga | NG | GAS | GAS | 0.4683 | 147 | 603089 | 0.2142 | 0.2067 | 0.0046 | 967.1912 | 18.9275 | 1.896 | 968.1764
NPCC | NEWE | NPCC New England | ME | Indeck Jonesboro Energy Center | 10765 | N/A | Covanta Maine LLC | 56402 | Bangor Hydro-Electric Co | Washington | WDS |  | BIOMASS | 0.5053 | 27.5 | 121727 | 2.9481 | 2.9482 | 0.1106 | 0 | 1049.1658 | 139.8888 | 65.398
NPCC | NYUP | NPCC Upstate NY | NY | Indeck Olean Energy Center | 54076 | N/A | Indeck-Olean Ltd Partnership | 9261 | National Grid (Niagara Mohawk) | Cattaraugus | NG | GAS | GAS | 0.3505 | 90.6 | 278186.3 | 0.3114 | 0.3033 | 0.005 | 990.506 | 19.3151 | 1.9348 | 991.5114
NPCC | NYUP | NPCC Upstate NY | NY | Indeck Oswego Energy Center | 50450 | N/A | Indeck-Oswego Ltd Partnership | 9244 | National Grid (Niagara Mohawk) | Oswego | NG | GAS | GAS | 0.0182 | 57.4 | 9144 | 1.2207 | 1.22 | 0.0052 | 978.4716 | 19.1487 | 1.9182 | 979.4683
NPCC | NYUP | NPCC Upstate NY | NY | Indeck Silver Springs Energy Center | 50449 | N/A | Indeck-Energy Serv Silver Spg | 9245 | New York State Electric & Gas Corp | Wyoming | NG | GAS | GAS | 0.0292 | 56.6 | 14494.83 | 0.8174 | 0.8088 | 0.0109 | 927.548 | 18.0159 | 1.8047 | 928.4857
NPCC | NEWE | NPCC New England | ME | Indeck West Enfield Energy Center | 10766 | N/A | Covanta Maine LLC | 56402 | Bangor Hydro-Electric Co | Penobscot | WDS |  | BIOMASS | 0.6966 | 27.5 | 167807 | 2.9616 | 2.9732 | 0.1111 | 0 | 1053.953 | 140.5271 | 65.6964
NPCC | NYUP | NPCC Upstate NY | NY | Indeck Yerkes Energy Center | 50451 | N/A | Indeck-Yerkes Ltd Partnership | 9243 | National Grid (Niagara Mohawk) | Erie | NG | GAS | GAS | 0.0358 | 59.9 | 18761 | 1.3968 | 1.3312 | 0.0059 | 1099.5176 | 21.5123 | 2.1549 | 1100.6374
MRO | MROW | MRO West | IA | Independence | 1149 | N/A | City of Independence | 9230 | Independence City of | Buchanan | DFO | OIL | OIL | 0.0012 | 21.9 | 238 | 25.5068 | 25.5874 | 2.8316 | 1705.8055 | 73.0051 | 14.6052 | 1711.8663
SERC | SRMV | SERC Mississippi Valley | AR | Independence | 6641 | N/A | Entergy Arkansas Inc | 814 | Entergy Arkansas Inc | Independence | SUB | COAL | COAL | 0.7988 | 1700 | 11895909 | 2.4578 | 2.4235 | 4.8209 | 2095.2483 | 23.2364 | 34.8545 | 2106.5412
NPCC | NEWE | NPCC New England | MA | Indian Orchard | 6379 | N/A | NAEA Energy Massachusetts LLC | 56401 | Western Massachusetts Elec Co | Hampden | WAT |  | HYDRO | 0.1791 | 3.7 | 5805 | 0 | 0 | 0 | 0 | 0 | 0 | 0
NPCC | NEWE | NPCC New England | MA | Indian Orchard Plant 1 | 10417 | N/A | Solutia Inc-Indian | 39878 | Western Massachusetts Elec Co | Hampden | BIT | COAL | COAL | 0.4317 | 5.7 | 21558 | 6.089 | 6.0882 | 7.1518 | 1582.2789 | 17.8968 | 26.8451 | 1590.9767
NPCC | NYCW | NPCC NYC/Westchester | NY | Indian Point 2 | 2497 | N/A | Entergy Nuclear Indian Point 2 | 6027 | Consolidated Edison Co-NY Inc | Westchester | NUC |  | NUCLEAR | 0.6438 | 1299 | 7325923 | 0 | 0 | 0 | 0 | 0 | 0 | 0
NPCC | NYCW | NPCC NYC/Westchester | NY | Indian Point 3 | 8907 | N/A | Entergy Nuclear Indian Point 3 | 6028 | Consolidated Edison Co-NY Inc | Westchester | NUC |  | NUCLEAR | 1.0146 | 1012 | 8994713 | 0 | 0 | 0 | 0 | 0 | 0 | 0
FRCC | FRCC | FRCC All | FL | Indian River | 55318 | N/A | RRI Energy Florida LLC | 50096 | Florida Power & Light Co | Brevard | NG | GAS | GAS | 0.0452 | 609 | 241250 | 1.5712 | 1.5125 | 0.1763 | 1438.2545 | 28.0279 | 2.8076 | 1439.7135
RFC | RFCE | RFC East | NJ | PSEG Sewaren Generating Station | 2411 | N/A | PSEG Fossil LLC | 15147 | Public Service Electric&Gas Co | Middlesex | NG | GAS | GAS | 0.0182 | 546.2 | 87139 | 1.5813 | 1.4288 | 0.8262 | 1934.2739 | 37.037 | 3.7101 | 1936.2018
FRCC | FRCC | FRCC All | FL | Indian River Plant | 683 | N/A | Orlando Utilities Comm | 14610 | Orlando Utilities Comm | Brevard | NG | GAS | GAS | 0.011 | 342.8 | 33117 | 1.502 | 1.4422 | 0.0159 | 1740.7265 | 32.8301 | 3.2887 | 1742.4354
WECC | CAMX | WECC California | CA | Indian Valley Dam Hydro Project | 50129 | N/A | Yolo County Flood Control WCD | 22079 | Pacific Gas & Electric Co | Lake | WAT |  | HYDRO | 0.076 | 3.7 | 2462 | 0 | 0 | 0 | 0 | 0 | 0 | 0
RFC | RFCE | RFC East | PA | Meyersdale Windpower | 56052 | N/A | FPL Energy Meyersdale Windpower LLC | 6865 | PPL Electric Utilities Corp | Somerset | WND |  | WIND | 0.3282 | 30 | 86260 | 0 | 0 | 0 | 0 | 0 | 0 | 0
MRO | MROW | MRO West | IA | Indianola | 1150 | N/A | Indianola Municipal Utilities | 9275 | MidAmerican Energy Co | Warren | DFO | OIL | OIL | 0 | 53.7 | -952 | -3.0743 | 0 | -1.0808 | -689.3441 | -29.5026 | -5.9022 | -691.7933
FRCC | FRCC | FRCC All | FL | Indiantown Cogeneration LP | 50976 | N/A | US Operating Services Company | 14932 | Florida Power & Light Co | Martin | BIT | COAL | COAL | 0.4 | 395.4 | 1385563 | 1.5319 | 1.1581 | 2.0452 | 1661.5057 | 16.5842 | 24.8764 | 1669.5656
WECC | CAMX | WECC California | CA | Indigo Energy Facility | 55541 | N/A | Diamond Generating Corporation | 49981 | Southern California Edison Co | Riverside | NG | GAS | GAS | 0.0485 | 149.7 | 63600 | 0.2581 | 0.3311 | 0.0064 | 1266.973 | 24.7945 | 2.4837 | 1268.2636
SERC | SRMW | SERC Midwest | IL | Industrial Park | 7934 | N/A | City of Rock Falls | 16198 | Rock Falls City of | Whiteside | DFO | OIL | OIL | 0.0019 | 9 | 146 | 2.0246 | 2.0198 | 0.9832 | 1309.9427 | 56.063 | 11.2158 | 1314.5969
SERC | SRSO | SERC South | GA | Inforum | 54290 | N/A | Cousins Properties Inc | 35006 | Georgia Power Co | Fulton | DFO | OIL |  | 0 | 1.3 | 0 | 0 | 0 | 0 | 0 | 0 | 0 | 0
NPCC | NYUP | NPCC Upstate NY | NY | Inghams | 2579 | N/A | Erie Boulevard Hydropower LP | 5914 | National Grid (Niagara Mohawk) | Herkimer | WAT |  | HYDRO | 0.5418 | 6 | 28478 | 0 | 0 | 0 | 0 | 0 | 0 | 0
TRE | ERCT | ERCOT All | TX | Ingleside Cogeneration | 55313 | N/A | Ingleside Cogeneration LP | 26469 | AEP Texas Central Company | San Patricio | NG | GAS | GAS | 0.5794 | 548.2 | 2782450.82 | 0.4805 | 0.4804 | 0.0256 | 884.4085 | 17.5992 | 1.9003 | 885.3672
TRE | ERCT | ERCOT All | TX | Inks | 3598 | N/A | Lower Colorado River Authority | 11269 | Lower Colorado River Authority | Burnet | WAT |  | HYDRO | 0.0173 | 15 | 2272 | 0 | 0 | 0 | 0 | 0 | 0 | 0
WECC | CAMX | WECC California | CA | Inland Empire Energy Center | 55853 | N/A | Inland Empire Energy Ctr LLC | 9155 | Southern California Edison Co | Riverside | NG | GAS | GAS | 0.5014 | 819 | 3597388 | 0.5439 | 0.6965 | 0.0041 | 802.9653 | 15.7138 | 1.5741 | 803.7833
WECC | CAMX | WECC California | CA | Inland Ontario Mill | 10427 | N/A | Temple Inland Inc | 22091 | Southern California Edison Co | San Bernardino | NG | GAS | GAS | 0.8895 | 34 | 264924 | 0.519 | 0.519 | 0.0247 | 659.4517 | 13.1227 | 1.3145 | 660.1348
SERC | SRSO | SERC South | GA | Inland Paperboard Packaging Rome | 10426 | N/A | Inland Paperboard & Package Inc | 23632 | Georgia Power Co | Floyd | WDS |  | BIOMASS | 0.7072 | 70.4 | 436142.337 | 1.3078 | 1.2326 | 2.8041 | 199.1299 | 206.0376 | 40.1285 | 215.8966
RFC | RFCE | RFC East | PA | PPL HW Wallenpaupack | 3153 | N/A | PPL Martins Creek LLC | 15276 | PPL Electric Utilities Corp | Wayne | WAT |  | HYDRO | 0.2415 | 40 | 84617 | 0 | 0 | 0 | 0 | 0 | 0 | 0
WECC | CAMX | WECC California | CA | Inskip | 248 | N/A | Pacific Gas & Electric Co | 14328 | Pacific Gas & Electric Co | Tehama | WAT |  | HYDRO | 0.67 | 7.6 | 44608 | 0 | 0 | 0 | 0 | 0 | 0 | 0
FRCC | FRCC | FRCC All | FL | Intercession City | 8049 | N/A | Progress Energy Florida Inc | 6455 | Progress Energy Florida | Osceola | NG | GAS | GAS | 0.0657 | 1310.2 | 753937 | 1.3387 | 0.8456 | 0.0577 | 1681.2264 | 37.0251 | 4.6285 | 1683.4388
WECC | CAMX | WECC California | UT | Intermountain Power Project | 6481 | N/A | Los Angeles City of | 11208 | Los Angeles City of | Millard | BIT | COAL | COAL | 0.9104 | 1640 | 13079502 | 3.9989 | 3.8931 | 0.7646 | 2000.2192 | 22.673 | 34.0096 | 2011.2383
ASCC | AKGD | ASCC Alaska Grid | AK | International | 6293 | N/A | Chugach Electric Assn Inc | 3522 | Chugach Electric Assn Inc | Anchorage | NG | GAS | GAS | 0.0032 | 46.3 | 1298 | 9.4729 | 9.4505 | 0.1201 | 4011.8302 | 79.8331 | 7.997 | 4015.9858
MRO | MROW | MRO West | MN | International Falls Power | 10487 | N/A | Boise White Paper LLC | 1991 | Minnesota Power Inc | Koochiching | WAT |  | HYDRO | 0.418 | 14.2 | 51991 | 0 | 0 | 0 | 0 | 0 | 0 | 0
SERC | SRSO | SERC South | GA | International Paper Augusta Mill | 54358 | N/A | International Paper Co-Augusta | 9353 | Georgia Power Co | Richmond | BLQ |  | BIOMASS | 0.5898 | 84.7 | 437616 | 1.0131 | 0.9745 | 3.4372 | 210.7206 | 94.4326 | 28.7346 | 221.6114
SERC | SRTV | SERC Tennessee Valley | AL | International Paper Courtland Mill | 50245 | N/A | International Paper Co-Courtld | 9384 | Tennessee Valley Authority | Lawrence | BLQ |  | BIOMASS | 0.3395 | 127.1 | 377952.021 | 1.4559 | 1.4697 | 6.8625 | 142.4452 | 281.655 | 76.909 | 172.2018
SERC | SRVC | SERC Virginia/Carolina | SC | International Paper Eastover Facility | 52151 | N/A | International Paper Co-Eastovr | 9424 | South Carolina Electric&Gas Co | Richland | BLQ |  | BIOMASS | 0.6245 | 109.6 | 599571 | 1.3333 | 1.203 | 4.1516 | 243.9726 | 116.1601 | 36.9433 | 257.8644
SERC | SRVC | SERC Virginia/Carolina | VA | International Paper Franklin Mill | 52152 | N/A | International Paper | 9348 | Dominion Virginia Power | Isle of Wight | BLQ |  | BIOMASS | 0.0977 | 146.1 | 124997.421 | 1.041 | 0 | 5.216 | 422.7868 | 44.0023 | 23.9184 | 431.1255
SERC | SRVC | SERC Virginia/Carolina | SC | International Paper Georgetown Mill | 54087 | N/A | International Paper Co-GT Mill | 9390 | Santee Electric Coop Inc | Georgetown | BLQ |  | BIOMASS | 0.6228 | 95.6 | 521571.583 | 1.2107 | 1.147 | 3.7949 | 141.2978 | 148.7258 | 34.7111 | 155.1815
NPCC | NEWE | NPCC New England | ME | International Paper Jay Hydro | 50047 | N/A | Verso Paper Androscoggin LLC | 55738 | Central Maine Power Co | Franklin | WAT |  | HYDRO | 0.3918 | 3.1 | 10640 | 0 | 0 | 0 | 0 | 0 | 0 | 0
RFC | RFCW | RFC West | WI | International Paper Kaukauna Mill | 54098 | N/A | Thilmany LLC | 54738 | Kaukauna City of | Outagamie | BIT | COAL | BIOMASS | 0.4833 | 44.6 | 188833 | 2.9822 | 2.6956 | 12.0008 | 566.7569 | 74.8635 | 25.8583 | 576.3451
NPCC | NEWE | NPCC New England | ME | International Paper Livermore Hydro | 50082 | N/A | Verso Paper Androscoggin LLC | 55738 | Central Maine Power Co | Androscoggin | WAT |  | HYDRO | 0.4561 | 9.2 | 36755 | 0 | 0 | 0 | 0 | 0 | 0 | 0
SERC | SRSO | SERC South | FL | International Paper Pensacola | 50250 | N/A | International Paper Co-Pensacola | 9401 | Gulf Power Co | Escambia | BLQ |  | BIOMASS | 0.7046 | 82.8 | 511085.823 | 1.0954 | 1.0605 | 2.1161 | 200.0227 | 111.0286 | 28.6905 | 211.2483
SERC | SRSO | SERC South | AL | International Paper Prattville Mill | 52140 | N/A | International Paper Co | 8009 | Alabama Power Co | Autauga | BLQ |  | BIOMASS | 0.7115 | 89.8 | 559670 | 1.2604 | 1.2136 | 1.4307 | 168.2113 | 182.35 | 36.9284 | 183.4884
SERC | SRVC | SERC Virginia/Carolina | NC | International Paper Riegelwood Mill | 54656 | N/A | International Paper Co-Riegel | 9210 | Progress Energy Carolinas | Columbus | BLQ |  | BIOMASS | 0.7494 | 61.5 | 403751.048 | 1.1635 | 1.1227 | 3.7645 | 79.9362 | 111.7318 | 35.7035 | 93.3507
NPCC | NEWE | NPCC New England | ME | International Paper Riley Hydro | 50081 | N/A | Verso Paper Androscoggin LLC | 55738 | Central Maine Power Co | Franklin | WAT |  | HYDRO | 0.5314 | 6.6 | 30723 | 0 | 0 | 0 | 0 | 0 | 0 | 0
SERC | SRSO | SERC South | AL | International Paper Riverdale Mill | 54096 | N/A | International Paper Co-Riverdl | 9393 | Alabama Power Co | Dallas | BLQ |  | BIOMASS | 0.4884 | 104.2 | 445777.984 | 2.89 | 2.5288 | 5.094 | 515.573 | 338.6149 | 76.8413 | 546.5047
MRO | MROW | MRO West | MN | International Paper Sartell Mill | 50252 | N/A | CMP Sartell LLC | 56078 | Northern States Power Co - Minnesota | Benton | BIT | COAL | COAL | 0.4368 | 29.7 | 113643 | 3.4571 | 3.683 | 6.0195 | 1074.7727 | 201.4022 | 42.6255 | 1092.216
SERC | SRSO | SERC South | GA | International Paper Savanna Mill | 50398 | N/A | International Paper Co | 30002 | Georgia Power Co | Chatham | BLQ |  | BIOMASS | 0.4981 | 154 | 671965 | 1.5822 | 1.5615 | 3.7262 | 334.1531 | 67.0772 | 27.4877 | 344.0829
SPP | SPSO | SPP South | TX | International Paper Texarkana Mill | 54097 | N/A | International Paper Co | 9385 | Southwestern Electric Power Co | Cass | BLQ |  | BIOMASS | 0.6833 | 65 | 389069.82 | 1.1069 | 1.0884 | 2.6025 | 95.4727 | 129.2914 | 33.2258 | 108.4878
SPP | SPSO | SPP South | OK | International Paper Valliant OK | 50192 | N/A | International Paper - Valliant | 56164 | Public Service Co of Oklahoma | McCurtain | BLQ |  | BIOMASS | 0.7655 | 68 | 455989 | 0.8359 | 0.8886 | 2.2847 | 154.5346 | 107.8144 | 26.086 | 164.8854
SERC | SRSO | SERC South | MS | International Paper Vicksburg Mill | 54100 | N/A | International Paper Co-Vicksbg | 9382 | Yazoo Valley Elec Power Assn | Warren | BLQ |  | BIOMASS | 0.4207 | 50.5 | 186110 | 1.3609 | 1.1772 | 2.8194 | 107.3783 | 180.3709 | 37.3641 | 122.7489
SERC | SRMW | SERC Midwest | IL | Interstate | 7425 | N/A | City of Springfield | 17828 | Springfield City of | Sangamon | NG | GAS | GAS | 0.0262 | 138.6 | 31802 | 1.2924 | 1.7182 | 0.0075 | 1496.6093 | 29.2889 | 2.9339 | 1498.1339
SERC | SRSO | SERC South | GA | Interstate Paper LLC Riceboro | 54281 | N/A | Interstate Paper LLC | 9394 | Georgia Power Co | Liberty | BLQ |  | BIOMASS | 0.9101 | 12.5 | 99661 | 1.0077 | 0.9815 | 2.1212 | 28.6205 | 170.4614 | 34.9821 | 43.0446
MRO | MROW | MRO West | IA | Intrepid | 56251 | N/A | MidAmerican Energy Co | 12341 | MidAmerican Energy Co | Buena Vista | WND |  | WIND | 0.3124 | 175.5 | 480242 | 0 | 0 | 0 | 0 | 0 | 0 | 0
MRO | MROW | MRO West | MN | Inver Hills | 1913 | N/A | Northern States Power Co - Minnesota | 13781 | Northern States Power Co - Minnesota | Dakota | NG | GAS | GAS | 0.0186 | 286.2 | 46730 | 4.6753 | 4.3913 | 0.0967 | 1995.8387 | 41.5748 | 4.5116 | 1998.1104
SPP | SPNO | SPP North | KS | Iola | 1291 | N/A | City of Iola | 9418 | Westar Energy Inc | Allen | NG | GAS | GAS | 0.0043 | 38.3 | 1438 | 16.6897 | 15.9973 | 0.1447 | 1359.5899 | 33.4472 | 4.5438 | 1361.7009
MRO | MROW | MRO West | IA | Iowa Distributed Wind Generation Project | 7966 | N/A | City of Algona | 309 | Algona City of | Kossuth | WND |  | WIND | 0.2656 | 2.3 | 5351 | 0 | 0 | 0 | 0 | 0 | 0 | 0
MRO | MROW | MRO West | IA | Iowa Lakes Community College Wind Farm | 57257 | N/A | Iowa Lakes Community College | 56617 | Estherville City of | EMMET | WND |  | WIND | 0.3838 | 1 | 3362 | 0 | 0 | 0 | 0 | 0 | 0 | 0
MRO | MROW | MRO West | IA | Iowa Lakes Superior Wind Farm | 57252 | N/A | Iowa Lakes Electric Coop | 9425 | Corn Belt Power Coop | Dickinson | WND |  | WIND | 0.4043 | 10.5 | 37184 | 0 | 0 | 0 | 0 | 0 | 0 | 0
MRO | MROW | MRO West | IA | Iowa Methodist Medical Center | 10655 | N/A | Iowa Methodist Medical Center | 9413 | MidAmerican Energy Co | Polk | DFO | OIL | OIL | 0 | 3.5 | 12 | 16.7305 | 14.5483 | 1.7795 | 1118.8792 | 47.8858 | 9.5799 | 1122.8546
MRO | MROW | MRO West | IA | Iowa State University | 54201 | N/A | Iowa State University | 9434 | Ames City of | Story | BIT | COAL | COAL | 0.3232 | 46 | 130239 | 2.2894 | 2.1524 | 12.7371 | 1208.8427 | 13.6729 | 20.5094 | 1215.4877
WECC | NWPP | WECC Northwest | OR | IP Springfield Oregon | 50191 | N/A | International Paper Corporation | 56289 | Eugene Water & Electric Board | Lane | BLQ |  | BIOMASS | 0.2612 | 65 | 148747 | 0.5998 | 0.7022 | 2.5859 | 168.8932 | 32.2996 | 19.6211 | 175.6541
WECC | NWPP | WECC Northwest | AZ | IRC Generator Facility | 56899 | N/A | Garkane Energy Coop, Inc | 6957 | Garkane Energy Coop Inc | Coconino | DFO | OIL | OIL | 0 | 3 | -59 | -6.6942 | 0 | -0.1365 | -447.6825 | -19.1599 | -3.8331 | -449.2731
SERC | SRVC | SERC Virginia/Carolina | NC | Iredell County LFG Facility | 56962 | N/A | Iredell Transmission LLC | 56261 | EnergyUnited Elec Member Corp | Iredell | LFG |  | BIOMASS | 0.8459 | 3.2 | 23712 | 0 | 0 | 0 | 0 | 0 | 0 | 0
WECC | NWPP | WECC Northwest | CA | Iron Gate | 297 | N/A | PacifiCorp-Pacific | 14354.2 | PacifiCorp-Pacific | Siskiyou | WAT |  | HYDRO | 0.6105 | 18 | 96256 | 0 | 0 | 0 | 0 | 0 | 0 | 0
WECC | CAMX | WECC California | CA | Isabella Hydro Project | 10139 | N/A | Isabella Partners | 9439 | Southern California Edison Co | Kern | WAT |  | HYDRO | 0.3916 | 11.8 | 40478 | 0 | 0 | 0 | 0 | 0 | 0 | 0
WECC | NWPP | WECC Northwest | ID | Island Park | 4204 | N/A | Fall River Rural Elec Coop Inc | 6169 | Fall River Rural Elec Coop Inc | Fremont | WAT |  | HYDRO | 0.4294 | 4.8 | 18055 | 0 | 0 | 0 | 0 | 0 | 0 | 0
RFC | RFCW | RFC West | WI | Island Street Peaking Plant | 55836 | N/A | WPPI Energy | 20858 | Kaukauna City of | Outagamie | NG | GAS | GAS | 0.0399 | 60.5 | 21133 | 1.0177 | 0.9521 | 0.0071 | 1411.947 | 27.6262 | 2.7674 | 1413.385
RFC | RFCW | RFC West | IL | ITT Cogen Facility | 52021 | N/A | Illinois Institute-Technology | 29767 | Commonwealth Edison Co | Cook | NG | GAS | GAS | 0 | 7.4 | 1 | 0.154 | 0.154 | 0.0035 | 116.8879 | 2.326 | 0.233 | 117.009
RFC | RFCW | RFC West | IL | IVEX Packaging | 52032 | N/A | IVEX Packaging Paper LLC | 9512 | Commonwealth Edison Co | Will | NG | GAS | GAS | 0.8933 | 3.8 | 29736 | 0.9685 | 0.9685 | 0.022 | 735.1249 | 14.6286 | 1.4654 | 735.8864
HICC | HIOA | HICC Oahu | HI | Iwilei Tank Farm DG | 56331 | N/A | Hawaiian Electric Co Inc | 19547 | Hawaiian Electric Co Inc | Honolulu | DFO | OIL | OIL | 0.0116 | 4.8 | 489 | 24.046 | 0 | 1.1082 | 1608.1092 | 68.8239 | 13.7687 | 1613.8228
RFC | RFCM | RFC Michigan | MI | J B Sims | 1825 | N/A | City of Grand Haven | 7483 | Grand Haven City of | Ottawa | BIT | COAL | COAL | 0.358 | 80 | 250886 | 3.2621 | 3.345 | 2.3078 | 2731.626 | 30.964 | 46.446 | 2746.6745
NPCC | NEWE | NPCC New England | VT | J C McNeil | 589 | N/A | City of Burlington-Electric | 2548 | Green Mountain Power Corp | Chittenden | WDS |  | BIOMASS | 0.5222 | 59.5 | 272202 | 1.0498 | 1.0725 | 0.0125 | 27.4928 | 1090.8188 | 145.4425 | 95.4871
RFC | RFCM | RFC Michigan | MI | J C Weadock | 1720 | N/A | Consumers Energy Co | 4254 | Consumers Energy Co | Bay | SUB | COAL | COAL | 0.5993 | 331.2 | 1738663 | 3.0047 | 3.0367 | 10.2017 | 1946.8134 | 21.588 | 32.382 | 1957.3052
FRCC | FRCC | FRCC All | FL | J D Kennedy | 666 | N/A | JEA | 9617 | JEA | Duval | NG | GAS | GAS | 0.0356 | 426.2 | 132853 | 0.4749 | 0.3741 | 0.2368 | 1342.4553 | 25.5025 | 2.5546 | 1343.7828
WECC | NWPP | WECC Northwest | MT | J E Corette Plant | 2187 | N/A | PPL Montana LLC | 15298 | NorthWestern Energy (MT) | Yellowstone | SUB | COAL | COAL | 0.635 | 172.8 | 961177 | 3.2769 | 3.2828 | 5.2423 | 2408.7875 | 26.7107 | 40.066 | 2421.7689
RFC | RFCM | RFC Michigan | MI | J H Campbell | 1710 | N/A | Consumers Energy Co | 4254 | Consumers Energy Co | Ottawa | SUB | COAL | COAL | 0.7004 | 1604.5 | 9844867 | 1.9506 | 1.5275 | 6.8216 | 2177.8196 | 24.1498 | 36.2242 | 2189.5562
WECC | AZNM | WECC Southwest | CA | J J Elmore | 10634 | N/A | CalEnergy Operation Corporation | 49899 | Imperial Irrigation District | Imperial | GEO |  | GEOTHERMAL | 0.7758 | 49 | 333000 | 0 | 0 | 0.35 | 60 | 0 | 0 | 60
SERC | SRTV | SERC Tennessee Valley | KY | J K Smith | 54 | N/A | East Kentucky Power Coop, Inc | 5580 | East Kentucky Power Coop Inc | Clark | NG | GAS | GAS | 0.0455 | 1055 | 420912 | 0.4804 | 0.4001 | 0.012 | 1584.1071 | 30.9133 | 3.0966 | 1585.7162
TRE | ERCT | ERCOT All | TX | J K Spruce | 7097 | N/A | San Antonio City of | 16604 | CPS Energy | Bexar | SUB | COAL | COAL | 0.5219 | 1444 | 6601370 | 1.0596 | 0.8808 | 0.3905 | 2334.4271 | 26.4614 | 39.6921 | 2347.2873
SPP | SPSO | SPP South | LA | J Lamar Stall Unit | 56565 | N/A | Southwestern Electric Power Co | 17698 | Southwestern Electric Power Co | Caddo | NG | GAS | GAS | 0.2486 | 624 | 1358641 | 1.0908 | 1.0937 | 0.0241 | 827.9001 | 16.4747 | 1.6503 | 828.7576
WECC | AZNM | WECC Southwest | CA | J M Leathers | 10631 | N/A | CalEnergy Operation Corporation | 49899 | Imperial Irrigation District | Imperial | GEO |  | GEOTHERMAL | 0.8154 | 49 | 350000 | 0 | 0 | 0.35 | 60 | 0 | 0 | 60
RFC | RFCW | RFC West | OH | J M Stuart | 2850 | N/A | Dayton Power & Light Co | 4922 | Dayton Power & Light Co | Adams | BIT | COAL | COAL | 0.6268 | 2451.6 | 13460466 | 1.1876 | 1.1265 | 1.4568 | 2136.4339 | 24.218 | 36.3254 | 2148.2033
SERC | SRTV | SERC Tennessee Valley | TN | J P Priest | 3428 | N/A | USCE-Nashville District | 19462 | Tennessee Valley Authority | Davidson | WAT |  | HYDRO | 0.2287 | 28 | 56107 | 0 | 0 | 0 | 0 | 0 | 0 | 0
RFC | RFCM | RFC Michigan | MI | J R Whiting | 1723 | N/A | Consumers Energy Co | 4254 | Consumers Energy Co | Monroe | SUB | COAL | COAL | 0.6159 | 364 | 1963913 | 2.7053 | 2.7162 | 7.799 | 2393.9417 | 26.5479 | 39.8188 | 2406.843
SPP | SPSO | SPP South | TX | J Robert Massengale | 3604 | N/A | City of Lubbock | 11292 | Lubbock City of | Lubbock | NG | GAS | GAS | 0.3353 | 107 | 314256 | 0.3423 | 0.3021 | 0.0048 | 946.6883 | 18.5258 | 1.8558 | 947.6526
WECC | CAMX | WECC California | CA | J S Eastwood | 104 | N/A | Southern California Edison Co | 17609 | Southern California Edison Co | Fresno | WAT |  | HYDRO | 0.1307 | 199.8 | 228795 | 0 | 0 | 0 | 0 | 0 | 0 | 0
MRO | MROW | MRO West | NE | J Street | 2250 | N/A | Lincoln Electric System | 11018 | Lincoln Electric System | Lancaster | NG | GAS | GAS | 0 | 27 | 8 | 27.2205 | 29.026 | 0.3837 | 11528.0683 | 229.4018 | 22.9796 | 11540.0095
SERC | SRVC | SERC Virginia/Carolina | SC | J Strom Thurmond | 3323 | N/A | USCE-Savannah District | 19375 | Duke Energy Carolinas LLC | McCormick | WAT |  | HYDRO | 0.2136 | 361.9 | 677299 | 0 | 0 | 0 | 0 | 0 | 0 | 0
TRE | ERCT | ERCOT All | TX | J T Deely | 6181 | N/A | San Antonio City of | 16604 | CPS Energy | Bexar | SUB | COAL | COAL | 0.6807 | 932 | 5557492 | 1.5476 | 1.5171 | 7.633 | 2298.9327 | 26.0591 | 39.0886 | 2311.5974
FRCC | FRCC | FRCC All | FL | J Woodruff | 690 | N/A | USCE-Mobile District | 27813 | Florida Power & Light Co | Gadsden | WAT |  | HYDRO | 0.4139 | 43.5 | 157704 | 0 | 0 | 0 | 0 | 0 | 0 | 0
WECC | CAMX | WECC California | CA | J&A-Santa Maria II LLC | 57101 | N/A | J&A-Santa Maria II LLC | 56397 | Pacific Gas & Electric Co | Santa Barbara | LFG |  | BIOMASS | 0.0965 | 1.4 | 1183 | 0 | 0 | 0 | 0 | 0 | 0 | 0
TRE | ERCT | ERCOT All | TX | Jack County | 55230 | N/A | Brazos Electric Power Coop Inc | 2172 | Brazos Electric Power Coop Inc | Jack | NG | GAS | GAS | 0.279 | 1280 | 3128138 | 0.1338 | 0.1224 | 0.0043 | 853.5378 | 16.7035 | 1.6732 | 854.4073
SERC | SRSO | SERC South | GA | Jack McDonough | 710 | N/A | Georgia Power Co | 7140 | Georgia Power Co | Cobb | BIT | COAL | COAL | 0.3378 | 682 | 2017925 | 3.0378 | 2.4882 | 16.9629 | 2241.6928 | 25.4558 | 38.138 | 2254.0502
MRO | MROW | MRO West | MN | Jack River LLC | 55565 | N/A | CHI Operations Inc | 54725 | Northern States Power Co - Minnesota | Lincoln | WND |  | WIND | 0.2913 | 1.9 | 4849 | 0 | 0 | 0 | 0 | 0 | 0 | 0
SERC | SRSO | SERC South | MS | Jack Watson | 2049 | N/A | Mississippi Power Co | 12686 | Mississippi Power Co | Harrison | BIT | COAL | COAL | 0.283 | 1215.5 | 3013400 | 3.7193 | 4.0122 | 15.5591 | 2179.9992 | 24.8307 | 37.1279 | 2192.0303
NPCC | NEWE | NPCC New England | NH | Jackman | 2360 | N/A | Public Service Co of NH | 15472 | Public Service Co of NH | Hillsborough | WAT |  | HYDRO | 0.3125 | 3.2 | 8760 | 0 | 0 | 0 | 0 | 0 | 0 | 0
RFC | RFCW | RFC West | OH | Jackson | 7577 | N/A | American Mun Power-Ohio, Inc | 40577 | Jackson City of | Jackson | DFO | OIL | OIL | 0 | 3.6 | 11 | 23.9367 | 26.3304 | 0.7807 | 1600.8042 | 68.5113 | 13.7062 | 1606.4918
SERC | SRMW | SERC Midwest | MO | Jackson | 2137 | N/A | City of Jackson | 9603 | Ameren Missouri - UE | Cape Girardeau | DFO | OIL | OIL | 0.0013 | 26.3 | 310 | 26.472 | 26.5394 | 0.9004 | 1770.3517 | 75.7676 | 15.1579 | 1776.6417
RFC | RFCW | RFC West | OH | Jackson Cntr Peaking | 7780 | N/A | American Mun Power-Ohio, Inc | 40577 | Jackson Center Village of | Shelby | DFO | OIL | OIL | 0 | 1.8 | 11 | 23.7151 | 24.38 | 0.8241 | 1585.9819 | 67.8769 | 13.5793 | 1591.6169
RFC | RFCM | RFC Michigan | MI | Jackson County Resource Recovery | 10722 | N/A | Jackson County Res Recovery | 9570 | Consumers Energy Co | Jackson | MSB |  | BIOMASS | 0.5013 | 3.7 | 16249.44 | 5.2447 | 5.1839 | 14.9476 | 1108.1303 | 395.7888 | 52.7718 | 1132.8012
SPP | SPNO | SPP North | MO | Jackson Square | 2134 | N/A | Independence City of | 9231 | Independence City of | Jackson | DFO | OIL | OIL | 0 | 36 | 133 | 6.5566 | 6.5141 | 1.8202 | 3448.4602 | 147.5873 | 29.5259 | 3460.7126
FRCC | FRCC | FRCC All | FL | Jacksonville Solar | 57202 | N/A | Jacksonville Solar LLC | 56582 | JEA | Duval | SUN |  | SOLAR | 0.09 | 15 | 11827 | 0 | 0 | 0 | 0 | 0 | 0 | 0
NPCC | NYLI | NPCC Long Island | NY | Jamaica Bay Peaking | 56141 | N/A | Jamaica Bay Peaking Facility, LLC | 49786 | Long Island Power Authority | Queens | KER | OIL | OIL | 0.0373 | 60.5 | 19757 | 2.7726 | 2.7727 | 0 | 1775.2044 | 76.7746 | 15.3593 | 1781.5781
NPCC | NYUP | NPCC Upstate NY | NY | James A Fitzpatrick | 6110 | N/A | Entergy Nuc Fitzpatrick LLC | 5943 | New York Power Authority | Oswego | NUC |  | NUCLEAR | 0.8234 | 882 | 6361483 | 0 | 0 | 0 | 0 | 0 | 0 | 0
WECC | CAMX | WECC California | CA | James B Black | 249 | N/A | Pacific Gas & Electric Co | 14328 | Pacific Gas & Electric Co | Shasta | WAT |  | HYDRO | 0.4838 | 168.6 | 714470 | 0 | 0 | 0 | 0 | 0 | 0 | 0
RFC | RFCM | RFC Michigan | MI | James De Young | 1830 | N/A | City of Holland | 8723 | Holland City of | Ottawa | BIT | COAL | COAL | 0.4194 | 62.8 | 230725 | 10.4002 | 11.1721 | 13.0089 | 2994.2591 | 33.4265 | 50.1397 | 3010.5043
SERC | SRSO | SERC South | AL | James H Miller Jr | 6002 | N/A | Alabama Power Co | 195 | Alabama Power Co | Jefferson | SUB | COAL | COAL | 0.8342 | 2822 | 20621635 | 0.8262 | 0.7161 | 2.5037 | 2201.7659 | 24.4151 | 36.6227 | 2213.6317
MRO | MROE | MRO East | MI | James R Smith | 1842 | N/A | City of Marquette | 11701 | Marquette City of | Marquette | WAT |  | HYDRO | 0.2847 | 3.2 | 7981 | 0 | 0 | 0 | 0 | 0 | 0 | 0
SERC | SRVC | SERC Virginia/Carolina | VA | James River Genco LLC | 10377 | N/A | James River Cogeneration Co | 9628 | Dominion Virginia Power | Hopewell City | BIT | COAL | COAL | 0.2599 | 114.8 | 261371 | 2.4625 | 2.0076 | 4.5968 | 1483.6166 | 16.8173 | 25.2259 | 1491.7898
SPP | SPSO | SPP South | MO | James River Power Station | 2161 | N/A | City Utilities of Springfield | 17833 | Springfield City Utilities of | Greene | SUB | COAL | COAL | 0.3752 | 450.5 | 1480584 | 2.8462 | 2.6666 | 6.0698 | 2371.7674 | 26.5685 | 38.7297 | 2384.3315
TRE | ERCT | ERCOT All | TX | Jameson Gas Processing Plant | 55052 | N/A | WTG Jameson, L.P. | 50114 | AEP Texas North Company | Coke | NG | GAS | GAS | 1.0874 | 1.1 | 10478 | 2.5306 | 2.531 | 0.0385 | 1091.5152 | 21.7205 | 2.1758 | 1092.6458
MRO | MROW | MRO West | ND | Jamestown | 2801 | N/A | Otter Tail Power Co | 14232 | Otter Tail Power Co | Stutsman | DFO | OIL | OIL | 0 | 48.2 | 192 | 10.7725 | 10.7735 | 1.3719 | 5665.8091 | 242.4855 | 48.511 | 5685.9397
MRO | MROW | MRO West | MN | Janesville | 1982 | N/A | Janesville City of | 9650 | Northern States Power Co - Minnesota | Waseca | DFO | OIL | OIL | 0 | 4.9 | 13 | 23.1906 | 17.9929 | 0.6401 | 1648.1516 | 60.6549 | 11.2766 | 1652.9211
NPCC | NYUP | NPCC Upstate NY | NY | Jarvis (Hinckley) | 808 | N/A | New York Power Authority | 15296 | New York Power Authority | Oneida | WAT |  | HYDRO | 0.3645 | 9 | 28741 | 0 | 0 | 0 | 0 | 0 | 0 | 0
ASCC | AKMS | ASCC Miscellaneous | AK | Jarvis Street | 6801 | N/A | Sitka City & Borough of | 17271 | Sitka City & Borough of | Sitka | DFO | OIL | OIL | 0 | 12.1 | -169 | -137.0329 | 0 | -4.6131 | -9164.2793 | -392.2131 | -78.4651 | -9196.8399
SERC | SRVC | SERC Virginia/Carolina | SC | Jasper | 55927 | N/A | South Carolina Electric&Gas Co | 17539 | South Carolina Electric&Gas Co | Jasper | NG | GAS | GAS | 0.4949 | 1001.7 | 4342601 | 0.0591 | 0.0584 | 0.0068 | 842.3819 | 16.4739 | 1.6502 | 843.2395
RFC | RFCW | RFC West | IN | Jasper 2 | 6225 | N/A | City of Jasper | 9667 | Jasper City of | Dubois | BIT | COAL | COAL | 0.0051 | 14.5 | 645 | 11.7333 | 11.7333 | 32.4267 | 2412.9024 | 27.2917 | 40.9376 | 2426.1661
RFC | RFCW | RFC West | IN | Jay County LFGTE | 56464 | N/A | Wabash Valley Power Assn, Inc | 40211 | Wabash Valley Power Assn Inc | Jay | LFG |  | BIOMASS | 0.5856 | 3.2 | 16415 | 0 | 0 | 0 | 0 | 0 | 0 | 0
WECC | CAMX | WECC California | CA | Jaybird | 431 | N/A | Sacramento Municipal Util Dist | 16534 | Sacramento Municipal Util Dist | El Dorado | WAT |  | HYDRO | 0.4137 | 161.6 | 585707 | 0 | 0 | 0 | 0 | 0 | 0 | 0
SERC | SRVC | SERC Virginia/Carolina | SC | Jefferies | 3319 | N/A | South Carolina Pub Serv Auth | 17543 | South Carolina Pub Serv Auth | Berkeley | BIT | COAL | COAL | 0.1763 | 578.2 | 892896 | 4.1729 | 4.294 | 22.7734 | 1770.1505 | 21.3143 | 29.7502 | 1779.8206
MRO | MROW | MRO West | MN | Jeffers Wind 20 LLC | 56750 | N/A | Edison Mission Energy | 34505 | Interstate Power and Light Co | Cottonwood | WND |  | WIND | 0.3463 | 50 | 151690 | 0 | 0 | 0 | 0 | 0 | 0 | 0
FRCC | FRCC | FRCC All | FL | Jefferson Smurfit Fernandina Beach | 10202 | N/A | Jefferson Smurfit Corp | 9686 | JEA | Nassau | BIT | COAL | BIOMASS | 0.6344 | 118.4 | 658000 | 1.5588 | 1.5394 | 5.853 | 497.1634 | 100.6145 | 27.7858 | 507.8899
WECC | CAMX | WECC California | CA | Jefferson Smurfit Santa Clara Mill | 54561 | N/A | Graphic Packaging International Inc | 56375 | Santa Clara City of | Santa Clara | NG | GAS | GAS | 0.8435 | 27 | 199516 | 0.3163 | 0.3163 | 0.0198 | 672.3021 | 13.3784 | 1.3401 | 672.9985
SERC | SRMW | SERC Midwest | MO | Jefferson Street Substation | 56599 | N/A | City of Farmington | 6205 | Farmington City of | St Francois | DFO | OIL | OIL | 0 | 6 | -85 | -5.7078 | 0 | -0.1908 | -381.7168 | -16.3367 | -3.2683 | -383.073
MRO | MROW | MRO West | NE | Jeffrey | 2227 | N/A | Central Nebraska Pub P&I Dist | 3271 | Nebraska Public Power District | Lincoln | WAT |  | HYDRO | 0.6562 | 21.6 | 124170 | 0 | 0 | 0 | 0 | 0 | 0 | 0
SPP | SPNO | SPP North | KS | Jeffrey Energy Center | 6068 | N/A | Westar Energy Inc | 22500 | Westar Energy Inc | Pottawatomie | SUB | COAL | COAL | 0.7115 | 2160 | 13462980 | 2.7256 | 2.6463 | 0.1802 | 2371.5234 | 26.2995 | 39.4493 | 2384.3049
WECC | NWPP | WECC Northwest | NV | Jersey Valley Geothermal Power Plant | 57376 | N/A | Ormat Nevada Inc | 34691 | NV Energy (Sierra Power) | Pershing | GEO |  | GEOTHERMAL | 0.0038 | 23.5 | 776 | 0 | 0 | 0 | 0 | 0 | 0 | 0
RFC | RFCE | RFC East | PA | William F Matson Generating Station | 7128 | N/A | Allegheny Electric Coop Inc | 332 | Pennsylvania Electric Co | Juniata | WAT |  | HYDRO | 0.4374 | 21.7 | 83151 | 0 | 0 | 0 | 0 | 0 | 0 | 0
MRO | MROW | MRO West | MN | Jessica Mills LLC | 55564 | N/A | CHI Operations Inc | 54725 | Northern States Power Co - Minnesota | Lincoln | WND |  | WIND | 0.3085 | 1.9 | 5134 | 0 | 0 | 0 | 0 | 0 | 0 | 0
SPP | SPNO | SPP North | KS | Jetmore | 1292 | N/A | City of Jetmore | 9732 | Midwest Energy Inc | Hodgeman | DFO | OIL | OIL | 0 | 6 | 4 | 55.4645 | 0 | 1.5656 | 3709.2707 | 158.7495 | 31.759 | 3722.4498
WECC | NWPP | WECC Northwest | WY | Jim Bridger | 8066 | N/A | PacifiCorp-Rocky Mtn | 14354.1 | PacifiCorp-Rocky Mtn | Sweetwater | SUB | COAL | COAL | 0.7304 | 2317.7 | 14828906 | 2.2938 | 2.1771 | 1.8415 | 2195.5159 | 24.3458 | 36.5187 | 2207.348
MRO | MROW | MRO West | WI | Jim Falls | 4008 | N/A | Northern States Power Co - Minnesota | 13781 | Northern States Power Co-WI | Chippewa | WAT |  | HYDRO | 0.3357 | 50.2 | 147629 | 0 | 0 | 0 | 0 | 0 | 0 | 0
SERC | SRVC | SERC Virginia/Carolina | SC | Jocassee | 3262 | N/A | Duke Energy Carolinas, LLC | 5416 | Duke Energy Carolinas LLC | Pickens | WAT |  | HYDRO | -0.0283 | 612 | -151953 | 0 | 0 | 0 | 0 | 0 | 0 | 0
RFC | RFCE | RFC East | PA | Locust Ridge | 56470 | N/A | Iberdrola Renewables Inc | 15399 | PPL Electric Utilities Corp | Schuylkill | WND |  | WIND | 0.3377 | 26 | 76914 | 0 | 0 | 0 | 0 | 0 | 0 | 0
WECC | NWPP | WECC Northwest | OR | John C Boyle | 3028 | N/A | PacifiCorp-Pacific | 14354.2 | PacifiCorp-Pacific | Klamath | WAT |  | HYDRO | 0.2234 | 98.7 | 193133 | 0 | 0 | 0 | 0 | 0 | 0 | 0
WECC | NWPP | WECC Northwest | OR | John Day | 3082 | N/A | USCE-North Pacific Division | 19400 | Bonneville Power Admin | Sherman | WAT |  | HYDRO | 0.4046 | 2160 | 7655722 | 0 | 0 | 0 | 0 | 0 | 0 | 0
MRO | MROW | MRO West | IA | John Deere Dubuque Works | 54414 | N/A | John Deere Dubuque Works | 9765 | Interstate Power and Light Co | Dubuque | BIT | COAL | COAL | 0.0114 | 23 | 2306 | 62.8417 | 20.6464 | 322.8942 | 14113.1995 | 172.0979 | 219.0073 | 14184.7058
MRO | MROW | MRO West | IL | John Deere Harvester Works | 10039 | N/A | John Deere Harvester Works Co | 9788 | MidAmerican Energy Co | Rock Island | BIT | COAL | COAL | 0.0986 | 10 | 8634 | 8.3857 | 8.3855 | 45.3364 | 1661.7824 | 18.796 | 28.194 | 1670.9173
RFC | RFCW | RFC West | WV | John E Amos | 3935 | N/A | Appalachian Power Co | 733 | Appalachian Power Co | Putnam | BIT | COAL | COAL | 0.5988 | 2932.6 | 15382366 | 0.53 | 0.5522 | 2.6148 | 2060.3944 | 22.8478 | 34.2717 | 2071.4985
SERC | SRVC | SERC Virginia/Carolina | VA | John H Kerr | 3833 | N/A | USCE-Wilmington District | 18574 | Dominion Virginia Power | Mecklenburg | WAT |  | HYDRO | 0.1947 | 296.8 | 506304 | 0 | 0 | 0 | 0 | 0 | 0 | 0
RFC | RFCW | RFC West | MI | John H Warden | 1772 | N/A | L'Anse Warden Electric Company LLC | 56133 | We Energies (Wisconsin Electric Power Co) | Baraga | WDS |  | BIOMASS | 0.5236 | 18.7 | 85765 | 6.1817 | 6.1943 | 6.4476 | 430.5756 | 1270.4911 | 169.3988 | 509.7696
MRO | MROW | MRO West | WI | John P Madgett | 4271 | N/A | Dairyland Power Coop | 4716 | Dairyland Power Coop | Buffalo | SUB | COAL | COAL | 0.6003 | 387 | 2035221 | 2.8471 | 2.9037 | 4.8899 | 2425.623 | 26.8974 | 40.3461 | 2438.6951
FRCC | FRCC | FRCC All | FL | John R Kelly | 664 | N/A | Gainesville Regional Utilities | 6909 | Gainesville Regional Utilities | Alachua | NG | GAS | GAS | 0.1412 | 220 | 272122.9 | 0.3715 | 0.3543 | 0.0116 | 1043.9286 | 20.3867 | 2.0474 | 1044.9914
SERC | SRVC | SERC Virginia/Carolina | SC | John S Rainey | 7834 | N/A | South Carolina Pub Serv Auth | 17543 | South Carolina Pub Serv Auth | Anderson | NG | GAS | GAS | 0.301 | 1102 | 2905831 | 0.1336 | 0.0958 | 0.0047 | 935.6817 | 18.3157 | 1.8347 | 936.6351
SERC | SRTV | SERC Tennessee Valley | TN | John Sevier | 3405 | N/A | Tennessee Valley Authority | 18642 | Tennessee Valley Authority | Hawkins | BIT | COAL | COAL | 0.548 | 800 | 3840430 | 2.5303 | 2.5816 | 11.7382 | 2105.5277 | 23.8668 | 35.8002 | 2117.127
NPCC | NEWE | NPCC New England | CT | John Street 1, 3, 4 & 5 | 56256 | N/A | Connecticut Mun Elec Engy Coop | 4180 | Wallingford Town of | New Haven | DFO | OIL | OIL | 0.0062 | 7.2 | 394 | 12.5331 | 12.5331 | 2.1829 | 1509.1996 | 64.5908 | 12.9219 | 1514.5618
SPP | SPNO | SPP North | KS | Johnson | 6579 | N/A | City of Johnson | 9776 | Westar Energy Inc | Stanton | DFO | OIL | OIL | 0.0058 | 6.5 | 332.22 | 27.3147 | 26.1124 | 0.7256 | 1876.2608 | 75.2649 | 14.6202 | 1882.3736
MRO | MROW | MRO West | NE | Johnson 1 | 2228 | N/A | Central Nebraska Pub P&I Dist | 3271 | Nebraska Public Power District | Gosper | WAT |  | HYDRO | 0.5381 | 21.6 | 101814 | 0 | 0 | 0 | 0 | 0 | 0 | 0
MRO | MROW | MRO West | NE | Johnson 2 | 2229 | N/A | Central Nebraska Pub P&I Dist | 3271 | Nebraska Public Power District | Gosper | WAT |  | HYDRO | 0.6478 | 22.5 | 127682 | 0 | 0 | 0 | 0 | 0 | 0 | 0
TRE | ERCT | ERCOT All | TX | Johnson County | 54817 | N/A | Brazos Electric Power Coop Inc | 2172 | Brazos Electric Power Coop Inc | Johnson | NG | GAS | GAS | 0.5671 | 282.6 | 1403951 | 0.2696 | 0.2582 | 0.0049 | 971.6909 | 19.0157 | 1.9048 | 972.6807
MRO | MROE | MRO East | WI | Johnson Falls | 4067 | N/A | Wisconsin Public Service Corp | 20860 | Wisconsin Public Service Corp | Marinette | WAT |  | HYDRO | 0.2667 | 3.4 | 7943 | 0 | 0 | 0 | 0 | 0 | 0 | 0
RFC | RFCW | RFC West | PA | Johnsonburg Mill | 54638 | N/A | Domtar LLC | 56137 | West Penn Power Co | Elk | BLQ |  | BIOMASS | 0.6 | 54 | 283830.484 | 1.4873 | 1.6269 | 2.7545 | 581.597 | 32.6939 | 26.7974 | 590.5907
NPCC | NYUP | NPCC Upstate NY | NY | Johnsonville | 2580 | N/A | Erie Boulevard Hydropower LP | 5914 | National Grid (Niagara Mohawk) | Rensselaer | WAT |  | HYDRO | 0.2128 | 4 | 7458 | 0 | 0 | 0 | 0 | 0 | 0 | 0
SERC | SRTV | SERC Tennessee Valley | TN | Johnsonville | 3406 | N/A | Tennessee Valley Authority | 18642 | Tennessee Valley Authority | Humphreys | SUB | COAL | COAL | 0.2517 | 2911.2 | 6418456 | 3.0169 | 3.1332 | 11.4514 | 2110.7537 | 23.7588 | 34.9962 | 2122.1014
RFC | RFCW | RFC West | IL | Joliet 29 | 384 | N/A | Midwest Generations EME LLC | 12384 | Commonwealth Edison Co | Will | SUB | COAL | COAL | 0.5109 | 1320 | 5907112 | 0.9678 | 1.0026 | 3.8747 | 1825.2351 | 19.9364 | 29.9046 | 1834.9242
RFC | RFCW | RFC West | IL | Joliet 9 | 874 | N/A | Midwest Generations EME LLC | 12384 | Commonwealth Edison Co | Will | SUB | COAL | COAL | 0.3997 | 360.4 | 1261737 | 4.0116 | 4.0621 | 5.0114 | 2438.5905 | 26.6501 | 39.9752 | 2451.5425
SPP | SPSO | SPP South | TX | Jones | 3482 | N/A | Southwestern Public Service Co | 17718 | Southwestern Public Service Co | Lubbock | NG | GAS | GAS | 0.2866 | 676 | 1697167 | 1.0365 | 1.0146 | 0.0067 | 1275.3139 | 24.9476 | 2.499 | 1276.6125
SERC | SRSO | SERC South | AL | Jones Bluff | 6131 | N/A | USCE-Mobile District | 27813 | Alabama Power Co | Autauga | WAT |  | HYDRO | 0.38 | 82 | 272954 | 0 | 0 | 0 | 0 | 0 | 0 | 0
WECC | CAMX | WECC California | CA | Jones Fork | 534 | N/A | Sacramento Municipal Util Dist | 16534 | Sacramento Municipal Util Dist | El Dorado | WAT |  | HYDRO | 0.2279 | 10 | 19960 | 0 | 0 | 0 | 0 | 0 | 0 | 0
MRO | MROW | MRO West | NE | Jones Street | 2290 | N/A | Omaha Public Power District | 14127 | Omaha Public Power District | Douglas | DFO | OIL | OIL | 0 | 130 | -518 | -3.0719 | 0 | -0.5059 | -1615.655 | -69.1469 | -13.8333 | -1621.3954
SERC | SRMV | SERC Mississippi Valley | AR | Jonesboro City Water & Light Plant | 56505 | N/A | City Water and Light Plant | 9879 | Entergy Arkansas Inc | Craighead | NG | GAS | GAS | 0.0468 | 224.3 | 91979 | 1.1103 | 1.1113 | 0.0054 | 1031.4768 | 20.3367 | 2.0372 | 1032.5353
SERC | SRMW | SERC Midwest | IL | Joppa Steam | 887 | N/A | Electric Energy Inc | 5748 | Ameren Illinois - CIPS | Massac | SUB | COAL | COAL | 0.8153 | 1099.8 | 7854429 | 1.2355 | 1.2824 | 6.5942 | 2282.4221 | 25.3095 | 37.9643 | 2294.7225
SERC | SRSO | SERC South | AL | Jordan Dam | 13 | N/A | Alabama Power Co | 195 | Alabama Power Co | Elmore | WAT |  | HYDRO | 0.374 | 100 | 327599 | 0 | 0 | 0 | 0 | 0 | 0 | 0
NPCC | NYCW | NPCC NYC/Westchester | NY | Joseph J Seymour Power Project | 7910 | N/A | New York Power Authority | 15296 | Consolidated Edison Co-NY Inc | Kings | NG | GAS | GAS | 0.1794 | 94 | 147733 | 0.1051 | 0.1334 | 0.0062 | 1231.3332 | 24.0975 | 2.4139 | 1232.5876
SERC | SRSO | SERC South | AL | Joseph M Farley | 6001 | N/A | Alabama Power Co | 195 | Alabama Power Co | Houston | NUC |  | NUCLEAR | 0.8463 | 1776.4 | 13169684 | 0 | 0 | 0 | 0 | 0 | 0 | 0
WECC | CAMX | WECC California | CA | Judge F Carr | 442 | N/A | U S Bureau of Reclamation | 2518 | USBR-Mid Pacific Region | Shasta | WAT |  | HYDRO | 0.1301 | 154.4 | 175963 | 0 | 0 | 0 | 0 | 0 | 0 | 0
WECC | NWPP | WECC Northwest | MT | Judith Gap Wind Energy Center | 56377 | N/A | Invenergy Services LLC | 49893 | NorthWestern Energy (MT) | Wheatland | WND |  | WIND | 0.3501 | 135 | 414002 | 0 | 0 | 0 | 0 | 0 | 0 | 0
MRO | MROW | MRO West | MN | Julia Hills LLC | 55563 | N/A | CHI Operations Inc | 54725 | Northern States Power Co - Minnesota | Lincoln | WND |  | WIND | 0.2886 | 1.9 | 4804 | 0 | 0 | 0 | 0 | 0 | 0 | 0
MRO | MROW | MRO West | WI | Junction | 4133 | N/A | City of River Falls | 16082 | River Falls City of | Pierce | NG | GAS | HYDRO | 0.0095 | 20 | 1658 | 3.6089 | 4.077 | 0.1002 | 292.7867 | 7.3035 | 1.0074 | 293.2524
MRO | MROE | MRO East | WI | Juneau | 8050 | N/A | Wisconsin River Power Company | 20863 | Wisconsin River Power Co | Juneau | DFO | OIL | OIL | 0 | 16 | 34 | 4.8597 | 4.7081 | 3.6856 | 2555.9681 | 109.3904 | 21.8844 | 2565.0494
RFC | RFCE | RFC East | NJ | Covanta Warren Energy | 10012 | N/A | Covanta Warren Energy Resource Co LP | 4458 | Jersey Central Power&Light Co | Warren | MSB |  | BIOMASS | 0.6479 | 13.5 | 76624 | 3.9918 | 4.9454 | 4.5862 | 3723.1694 | 1287.1407 | 171.6188 | 3803.4012
WECC | NWPP | WECC Northwest | OR | Juniper Ridge Hydroelectric Project | 57437 | N/A | Central Oregon Irrigation Dist | 3220 | PacifiCorp-Pacific | Deschutes | WAT |  | HYDRO | 0.0142 | 5 | 623 | 0 | 0 | 0 | 0 | 0 | 0 | 0
WECC | NWPP | WECC Northwest | ID | K W Company | 55007 | N/A | K-W Co | 31431 | Idaho Power Co | Twin Falls | WAT |  | HYDRO | 0.31 | 1.4 | 3802 | 0 | 0 | 0 | 0 | 0 | 0 | 0
MRO | MROW | MRO West | MN | K-Brink Windfarm LLC | 56206 | N/A | Edison Mission Energy | 34505 | Northern States Power Co - Minnesota | Pipestone | WND |  | WIND | 0.2982 | 2 | 5225 | 0 | 0 | 0 | 0 | 0 | 0 | 0
MRO | MROW | MRO West | MN | K&D Energy LLC | 56626 | N/A | Exelon Wind LLC | 56805 | Great River Energy | Jackson | WND |  | WIND | 0.3578 | 4 | 12537 | 0 | 0 | 0 | 0 | 0 | 0 | 0
HICC | HIOA | HICC Oahu | HI | Kahe | 765 | N/A | Hawaiian Electric Co Inc | 19547 | Hawaiian Electric Co Inc | Honolulu | RFO | OIL | OIL | 0.592 | 609.7 | 3161814 | 2.7088 | 2.7422 | 3.7859 | 1699.1248 | 71.6185 | 14.3278 | 1705.0704
HICC | HIMS | HICC Miscellaneous | HI | Kaheawa Pastures Wind Farm | 56449 | N/A | Kaheawa Wind Power LLC | 54854 | Maui Electric Co Ltd | Maui | WND |  | WIND | 0.4575 | 30 | 120227 | 0 | 0 | 0 | 0 | 0 | 0 | 0
HICC | HIMS | HICC Miscellaneous | HI | Kaheka Hydro | 55864 | N/A | Hawaiian Com & Sugar Co Ltd | 8286 | Maui Electric Co Ltd | Maui | WAT |  | HYDRO | 0.2937 | 4.5 | 11579 | 0 | 0 | 0 | 0 | 0 | 0 | 0
SERC | SRMW | SERC Midwest | MO | Kahoka | 2138 | N/A | City of Kahoka | 9973 | Ameren Missouri - UE | Clark | DFO | OIL | OIL | 0 | 7.4 | 4 | 333.452 | 769.022 | 9.7684 | 23024.3684 | 911.792 | 176.0215 | 23098.0827
HICC | HIMS | HICC Miscellaneous | HI | Kahului | 6056 | N/A | Maui Electric Co Ltd | 11843 | Maui Electric Co Ltd | Maui | RFO | OIL | OIL | 0.6449 | 34 | 192063 | 4.4994 | 4.516 | 21.8686 | 2378.4834 | 100.2536 | 20.0565 | 2386.8062
ASCC | AKMS | ASCC Miscellaneous | AK | Kake | 7464 | N/A | Inside Passage Elec Coop, Inc | 18963 | Inside Passage Elec Coop Inc | Wrangell-Petersburg | DFO | OIL | OIL | 0.1092 | 2.5 | 2392 | 20.723 | 20.7092 | 0.6897 | 1385.8814 | 59.313 | 11.866 | 1390.8054
HICC | HIOA | HICC Oahu | HI | Kalaeola Cogen Plant | 54646 | N/A | Kalaeloa Partners LP | 9989 | Hawaiian Electric Co Inc | Honolulu | RFO | OIL | OIL | 0.5485 | 299.4 | 1438450 | 1.5324 | 1.5239 | 0.0026 | 819.8695 | 34.56 | 6.914 | 822.7386
HICC | HIOA | HICC Oahu | HI | Kalaeoloa Pole Yard DG | 56514 | N/A | Hawaiian Electric Co Inc | 19547 | Hawaiian Electric Co Inc | Honolulu | DFO | OIL | OIL | 0.0097 | 4.8 | 408 | 23.651 | 0 | 1.0902 | 1581.6951 | 67.6934 | 13.5426 | 1587.3148
HICC | HIMS | HICC Miscellaneous | HI | Kalaheo Hydro | 10412 | N/A | McBryde Sugar Co Ltd | 11936 | Kauai Island Utility Cooperative | Kauai | WAT |  | HYDRO | 0.4708 | 1.1 | 4537 | 0 | 0 | 0 | 0 | 0 | 0 | 0
RFC | RFCM | RFC Michigan | MI | Kalamazoo River Generating Station | 55101 | N/A | CMS Generation MI Power LLC | 3838 | Consumers Energy Co | Kalamazoo | NG | GAS | GAS | 0.0108 | 73.1 | 6918 | 0.6039 | 0.9886 | 0.0081 | 1629.455 | 31.8848 | 3.194 | 1631.1148
RFC | RFCM | RFC Michigan | MI | Kalkaska CT #1 | 7984 | N/A | Michigan Public Power Agency | 40582 | Wolverine Pwr Supply Coop Inc | Kalkaska | NG | GAS | GAS | 0.0358 | 75 | 23538 | 0.8182 | 1.2063 | 0.0065 | 1282.6078 | 25.1018 | 2.5145 | 1283.9144
NPCC | NYUP | NPCC Upstate NY | NY | Kamargo | 2581 | N/A | Erie Boulevard Hydropower LP | 5914 | National Grid (Niagara Mohawk) | Jefferson | WAT |  | HYDRO | 0.4123 | 6 | 21671 | 0 | 0 | 0 | 0 | 0 | 0 | 0
SERC | SRSO | SERC South | GA | Kamin LLC Wrens Mine | 55961 | N/A | Kamin LLC | 56024 | Georgia Power Co | Warren | DFO | OIL | OIL | 0.0178 | 2 | 311 | 20.723 | 20.6632 | 0.3619 | 1385.8814 | 59.313 | 11.866 | 1390.8054
SERC | SRSO | SERC South | GA | Kamin LLC Wrens Plant | 54880 | N/A | Kamin LLC | 56024 | Georgia Power Co | Jefferson | NG | GAS | GAS | 0.053 | 9.3 | 4318 | 4.8237 | 4.3203 | 0.0656 | 1612.3705 | 33.9338 | 3.7443 | 1614.2439
RFC | RFCW | RFC West | WV | Kammer | 3947 | N/A | Ohio Power Co | 14006 | Ohio Power Co | Marshall | BIT | COAL | COAL | 0.2401 | 712.5 | 1498424 | 4.0729 | 4.1644 | 18.8562 | 1956.4321 | 21.6946 | 32.5419 | 1966.9757
WECC | CAMX | WECC California | CA | Kanaka | 54653 | N/A | STS Hydropower Ltd | 18194 | Pacific Gas & Electric Co | Mendocino | WAT |  | HYDRO | 0.1675 | 1.1 | 1614 | 0 | 0 | 0 | 0 | 0 | 0 | 0
RFC | RFCW | RFC West | WV | Kanawha River | 3936 | N/A | Appalachian Power Co | 733 | Appalachian Power Co | Kanawha | BIT | COAL | COAL | 0.2964 | 439.2 | 1140449 | 2.6585 | 2.8835 | 12.2692 | 1876.8009 | 20.8117 | 31.2175 | 1886.9154
RFC | RFCW | RFC West | IL | Kankakee Gas Recovery | 54659 | N/A | WM Illinois Renewable Energy LLC | 54843 | Commonwealth Edison Co | Kankakee | LFG |  | BIOMASS | 0.9501 | 1.6 | 13317 | 0 | 0 | 0 | 0 | 0 | 0 | 0
RFC | RFCW | RFC West | IL | Kankakee Hydro Facility | 54525 | N/A | Kankakee City of | 26003 | Commonwealth Edison Co | Kankakee | WAT |  | HYDRO | 0.2461 | 1.2 | 2587 | 0 | 0 | 0 | 0 | 0 | 0 | 0
HICC | HIMS | HICC Miscellaneous | HI | Kanoelehua | 769 | N/A | Hawaii Electric Light Co Inc | 8287 | Hawaii Electric Light Co Inc | Hawaii | DFO | OIL | OIL | 0.0066 | 21 | 1205 | 20.6656 | 20.6314 | 1.6484 | 2375.9899 | 101.6877 | 20.3434 | 2384.4318
SPP | SPNO | SPP North | KS | Kansas River Project | 10279 | N/A | Bowersock Mills & Power Co | 2048 | Westar Energy Inc | Douglas | WAT |  | HYDRO | 0.5802 | 2.6 | 13214 | 0 | 0 | 0 | 0 | 0 | 0 | 0
HICC | HIMS | HICC Miscellaneous | HI | Kapaia Power Station | 56258 | N/A | Kauai Island Utility Cooperative | 10071 | Kauai Island Utility Cooperative | Kauai | OTL | OFSL | OTHRFOSL | 0.6398 | 39.1 | 219139 | 2.719 | 2.719 | 0.0246 | 1439.9863 | 61.2039 | 12.2443 | 1445.0673
SERC | SRVC | SERC Virginia/Carolina | NC | KapStone Kraft Paper Corp | 50254 | N/A | KAPSTONE Kraft Paper Corp | 55771 | Dominion Virginia Power | Halifax | BIT | COAL | COAL | 0.8507 | 22.5 | 167676.764 | 5.2063 | 4.7613 | 19.6323 | 2556.3335 | 30.055 | 43.0553 | 2570.3118
WECC | CAMX | WECC California | CA | Karen Avenue Windfarm | 10718 | N/A | San Gorgonio Farms Inc | 16630 | Southern California Edison Co | Riverside | WND |  | WIND | 0.3336 | 11.7 | 34194 | 0 | 0 | 0 | 0 | 0 | 0 | 0
MRO | MROW | MRO West | MN | Kas Brothers Windfarm | 55809 | N/A | Kas Brothers Windfarm LLC | 10046 | Northern States Power Co - Minnesota | Pipestone | WND |  | WIND | 0.2876 | 1.5 | 3779 | 0 | 0 | 0 | 0 | 0 | 0 | 0
ASCC | AKMS | ASCC Miscellaneous | AK | Kasidaya Creek Hydro | 56542 | N/A | Alaska Power Co | 219 | Alaska Power Co | Skagway-Hoonah-Angoon | WAT |  | HYDRO | 0.2765 | 3 | 7266 | 0 | 0 | 0 | 0 | 0 | 0 | 0
ASCC | AKMS | ASCC Miscellaneous | AK | Kasigluk | 57066 | N/A | Alaska Village Elec Coop, Inc | 221 | Alaska Village Elec Coop Inc | Bethel | JF | OIL | OIL | 0.1556 | 1.6 | 2181 | 22.1253 | 22.1569 | 0 | 1445.1849 | 63.3267 | 12.669 | 1450.4422
RFC | RFCW | RFC West | WI | Kaukauna City Hydro | 7822 | N/A | City of Kaukauna | 10056 | Kaukauna City of | Outagamie | WAT |  | HYDRO | 0.6833 | 4.8 | 28731 | 0 | 0 | 0 | 0 | 0 | 0 | 0
RFC | RFCW | RFC West | WI | Kaukauna Gas Turbine | 4118 | N/A | City of Kaukauna | 10056 | Kaukauna City of | Outagamie | NG | GAS | GAS | 0 | 18 | 142 | 1.5044 | 1.5109 | 0.0189 | 637.1213 | 12.6783 | 1.27 | 637.7813
SPP | SPSO | SPP South | OK | Kaw Hydro | 7545 | N/A | Oklahoma Municipal Power Auth | 14077 | Oklahoma Municipal Power Auth | Kay | WAT |  | HYDRO | 0.3394 | 37 | 109998 | 0 | 0 | 0 | 0 | 0 | 0 | 0
WECC | CAMX | WECC California | CA | Kaweah 1 | 337 | N/A | Southern California Edison Co | 17609 | Southern California Edison Co | Tulare | WAT |  | HYDRO | 0.4101 | 2.2 | 7903 | 0 | 0 | 0 | 0 | 0 | 0 | 0
WECC | CAMX | WECC California | CA | Kaweah 2 | 336 | N/A | Southern California Edison Co | 17609 | Southern California Edison Co | Tulare | WAT |  | HYDRO | 0.7962 | 1.8 | 12555 | 0 | 0 | 0 | 0 | 0 | 0 | 0
WECC | CAMX | WECC California | CA | Kaweah 3 | 338 | N/A | Southern California Edison Co | 17609 | Southern California Edison Co | Tulare | WAT |  | HYDRO | 0.6625 | 4.8 | 27855 | 0 | 0 | 0 | 0 | 0 | 0 | 0
WECC | CAMX | WECC California | CA | Kaweah Delta District Hospital | 10042 | N/A | Kaweah Delta Hospital | 10077 | Southern California Edison Co | Tulare | NG | GAS | GAS | 0.5703 | 3.5 | 17484.18 | 0.7772 | 0.7773 | 0.0269 | 987.4584 | 19.6498 | 1.9684 | 988.4812
MRO | MROW | MRO West | MN | KC Energy LLC | 56625 | N/A | Exelon Wind LLC | 56805 | Great River Energy | Jackson | WND |  | WIND | 0.3307 | 4 | 11589 | 0 | 0 | 0 | 0 | 0 | 0 | 0
HICC | HIMS | HICC Miscellaneous | HI | Keahole | 8083 | N/A | Hawaii Electric Light Co Inc | 8287 | Hawaii Electric Light Co Inc | Hawaii | DFO | OIL | OIL | 0.2498 | 89.1 | 194955 | 4.1292 | 4.1292 | 1.3536 | 1958.0572 | 83.801 | 16.765 | 1965.0141
MRO | MROW | MRO West | NE | Kearney | 2268 | N/A | Nebraska Public Power District | 13337 | Nebraska Public Power District | Buffalo | WAT |  | HYDRO | 0.2154 | 1.5 | 2831 | 0 | 0 | 0 | 0 | 0 | 0 | 0
WECC | CAMX | WECC California | CA | Kearny | 303 | N/A | NRG Cabrillo Power Ops Inc | 13960 | San Diego Gas & Electric Co | San Diego | NG | GAS | GAS | 0.0092 | 149 | 11974 | 1.5225 | 1.5223 | 0.0571 | 1934.3121 | 38.4917 | 3.8558 | 1936.3157
SPP | SPSO | SPP South | OK | Keenan II Renewable Energy Co LLC | 57358 | N/A | CPV Keenan II Renewable Energy Co LLC | 56699 | Oklahoma Gas & Electric Co | WOODWARD | WND |  | WIND | 0.0614 | 151.8 | 81662 | 0 | 0 | 0 | 0 | 0 | 0 | 0
WECC | CAMX | WECC California | CA | Kekawaka Power House | 54654 | N/A | STS Hydropower Ltd | 18194 | Pacific Gas & Electric Co | Mendocino | WAT |  | HYDRO | 0.353 | 4.9 | 15154 | 0 | 0 | 0 | 0 | 0 | 0 | 0
WECC | CAMX | WECC California | CA | Kelly Ridge | 418 | N/A | South Feather Water and Power Agency | 14191 | Pacific Gas & Electric Co | Butte | WAT |  | HYDRO | 0.8867 | 10 | 77679 | 0 | 0 | 0 | 0 | 0 | 0 | 0
SERC | SRTV | SERC Tennessee Valley | MS | Kemper County | 7960 | N/A | Tennessee Valley Authority | 18642 | Tennessee Valley Authority | Kemper | NG | GAS | GAS | 0.0358 | 372 | 116653.32 | 0.3452 | 0.2987 | 0.0084 | 1344.8273 | 26.9508 | 2.6997 | 1346.2302
RFC | RFCW | RFC West | IL | Kendall County Generation Facility | 55131 | N/A | Dynegy Midwest Generation Inc | 5517 | Commonwealth Edison Co | Kendall | NG | GAS | GAS | 0.1553 | 1256 | 1708299 | 0.1786 | 0.1687 | 0.0045 | 893.9211 | 17.494 | 1.7524 | 894.8317
NPCC | NEWE | NPCC New England | MA | Kendall Square Station | 1595 | N/A | Mirant Kendall LLC | 21463 | NSTAR Electric Company | Middlesex | NG | GAS | GAS | 0.6204 | 273.6 | 1486915 | 0.0693 | 0.0702 | 0.0091 | 1063.1614 | 20.8573 | 2.0988 | 1064.2501
RFC | RFCE | RFC East | MD | Perryman | 1556 | N/A | Constellation Power Source Gen | 4161 | Baltimore Gas & Electric Co | Harford | NG | GAS | OIL | 0.0196 | 404.4 | 69464 | 4.7583 | 5.0689 | 0.6217 | 1972.443 | 51.5287 | 8.6456 | 1976.2053
NPCC | NYCW | NPCC NYC/Westchester | NY | Kennedy International Airport Cogen | 54114 | N/A | KIAC Partners | 10349 | Consolidated Edison Co-NY Inc | Queens | NG | GAS | GAS | 0.5486 | 121.2 | 582507 | 0.1833 | 0.1752 | 0.0053 | 1045.6249 | 20.4627 | 2.0498 | 1046.6901
SERC | SRTV | SERC Tennessee Valley | KY | Kenneth C Coleman | 1381 | N/A | Big Rivers Electric Corp | 1692 | Big Rivers Electric Corp | Hancock | BIT | COAL | COAL | 0.5427 | 602 | 2861906 | 3.835 | 3.8373 | 4.2696 | 2365.7692 | 26.8167 | 40.225 | 2378.8021
SPP | SPSO | SPP South | MO | Kennett | 2139 | N/A | City of Kennett | 10152 | Kennett City of | Dunklin | NG | GAS | GAS | 0.0021 | 44.5 | 821 | 33.3198 | 33.2663 | 0.1865 | 2826.1738 | 60.1955 | 6.7685 | 2829.5361
NPCC | NYCW | NPCC NYC/Westchester | NY | Kensico | 650 | N/A | New York Power Authority | 15296 | Consolidated Edison Co-NY Inc | Westchester | WAT |  | HYDRO | 0.0015 | 3 | 39 | 0 | 0 | 0 | 0 | 0 | 0 | 0
RFC | RFCM | RFC Michigan | MI | Kent County Waste to Energy Facility | 50860 | N/A | Kent County | 10162 | Consumers Energy Co | Kent | MSB |  | BIOMASS | 0.6644 | 18 | 104760 | 1.9017 | 1.9161 | 3.1991 | 1544.5737 | 622.5763 | 83.0102 | 1583.381
NPCC | NYUP | NPCC Upstate NY | NY | Kent Falls | 2532 | N/A | New York State Elec & Gas Corp | 13511 | New York State Electric & Gas Corp | Clinton | WAT |  | HYDRO | 0.5764 | 12.4 | 62606 | 0 | 0 | 0 | 0 | 0 | 0 | 0
SERC | SRTV | SERC Tennessee Valley | KY | Kentucky Dam | 1377 | N/A | Tennessee Valley Authority | 18642 | Tennessee Valley Authority | Marshall | WAT |  | HYDRO | 0.5664 | 218.6 | 1084642 | 0 | 0 | 0 | 0 | 0 | 0 | 0
SERC | SRTV | SERC Tennessee Valley | KY | Kentucky Mills | 55429 | N/A | Domtar Paper Company LLC | 55839 | Kenergy Corp | Hancock | BLQ |  | BIOMASS | 0.4717 | 88 | 363611 | 0.7392 | 0.7469 | 2.3868 | 33.7931 | 117.0194 | 30.3809 | 45.6686
MRO | MROW | MRO West | MN | Kenyon Municipal | 1983 | N/A | Kenyon Municipal Utilities | 10179 | Kenyon Municipal Utilities | Goodhue | DFO | OIL | OIL | 0.0003 | 5.4 | 12 | 29.0528 | 29.256 | 0.9542 | 1942.9513 | 83.1545 | 16.6357 | 1949.8546
MRO | MROW | MRO West | IA | Keokuk | 1109 | N/A | Union Electric Co | 19436 | Interstate Power and Light Co | Lee | WAT |  | HYDRO | 0.851 | 124.8 | 930304 | 0 | 0 | 0 | 0 | 0 | 0 | 0
SERC | SRVC | SERC Virginia/Carolina | SC | Keowee | 6517 | N/A | Duke Energy Carolinas, LLC | 5416 | Duke Energy Carolinas LLC | Pickens | WAT |  | HYDRO | 0.0532 | 157.6 | 73463 | 0 | 0 | 0 | 0 | 0 | 0 | 0
WECC | CAMX | WECC California | CA | Kerckhoff | 250 | N/A | Pacific Gas & Electric Co | 14328 | Pacific Gas & Electric Co | Fresno | WAT |  | HYDRO | 0.1317 | 33.9 | 39111 | 0 | 0 | 0 | 0 | 0 | 0 | 0
WECC | CAMX | WECC California | CA | Kerckhoff 2 | 682 | N/A | Pacific Gas & Electric Co | 14328 | Pacific Gas & Electric Co | Fresno | WAT |  | HYDRO | 0.4516 | 139.5 | 551886 | 0 | 0 | 0 | 0 | 0 | 0 | 0
WECC | CAMX | WECC California | CA | Kern Canyon | 7911 | N/A | Pacific Gas & Electric Co | 14328 | Pacific Gas & Electric Co | Kern | WAT |  | HYDRO | 0.2731 | 9.5 | 22726 | 0 | 0 | 0 | 0 | 0 | 0 | 0
WECC | CAMX | WECC California | CA | Kern Front | 50494 | N/A | Juniper Generation LLC | 56466 | Pacific Gas & Electric Co | Kern | NG | GAS | GAS | 0.1151 | 49.8 | 50198 | 0.5591 | 0.5591 | 0.0205 | 710.3228 | 14.135 | 1.4159 | 711.0585
WECC | CAMX | WECC California | CA | Kern River 1 | 340 | N/A | Southern California Edison Co | 17609 | Southern California Edison Co | Kern | WAT |  | HYDRO | 0.2126 | 26 | 48415 | 0 | 0 | 0 | 0 | 0 | 0 | 0
WECC | CAMX | WECC California | CA | Kern River 3 | 339 | N/A | Southern California Edison Co | 17609 | Southern California Edison Co | Kern | WAT |  | HYDRO | 0.2633 | 40.1 | 92480 | 0 | 0 | 0 | 0 | 0 | 0 | 0
WECC | CAMX | WECC California | CA | Kern River Cogeneration | 10496 | N/A | Kern River Cogeneration Co | 10203 | Southern California Edison Co | Kern | NG | GAS | GAS | 0.4953 | 300 | 1301520 | 0.4857 | 0.4845 | 0.0179 | 617.1434 | 12.2808 | 1.2302 | 617.7826
WECC | CAMX | WECC California | CA | Kern River Eastridge Cogen | 52107 | N/A | Chevron USA Inc | 54713 | Pacific Gas & Electric Co | Kern | NG | GAS | GAS | 0.7499 | 48.8 | 320578 | 0.4846 | 0.4846 | 0.0177 | 615.6314 | 12.2507 | 1.2272 | 616.2691
WECC | CAMX | WECC California | CA | Kern River Fee A Cogen | 52094 | N/A | Chevron USA Inc | 54713 | Pacific Gas & Electric Co | Kern | NG | GAS | GAS | 0.3844 | 7.4 | 24917 | 0.54 | 0.54 | 0.0199 | 686.0623 | 13.6522 | 1.3676 | 686.7729
WECC | CAMX | WECC California | CA | Kern River Fee C Cogen | 52095 | N/A | Chevron USA Inc | 54713 | Pacific Gas & Electric Co | Kern | NG | GAS | GAS | 0.1648 | 7.9 | 11403 | 0.5152 | 0.5153 | 0.019 | 654.5962 | 13.0261 | 1.3048 | 655.2742
WECC | NWPP | WECC Northwest | MT | Kerr | 2188 | N/A | PPL Montana LLC | 15298 | NorthWestern Energy (MT) | Lake | WAT |  | HYDRO | 0.5682 | 207.6 | 1033265 | 0 | 0 | 0 | 0 | 0 | 0 | 0
WECC | CAMX | WECC California | CA | Keswick | 443 | N/A | U S Bureau of Reclamation | 2518 | USBR-Mid Pacific Region | Shasta | WAT |  | HYDRO | 0.3694 | 117 | 378586 | 0 | 0 | 0 | 0 | 0 | 0 | 0
ASCC | AKMS | ASCC Miscellaneous | AK | Ketchikan | 84 | N/A | Ketchikan Public Utilities | 10210 | Ketchikan Public Utilities | Ketchikan | WAT |  | HYDRO | 0.6343 | 4.2 | 23338 | 0 | 0 | 0 | 0 | 0 | 0 | 0
WECC | NWPP | WECC Northwest | WA | Kettle Falls Generating Station | 550 | N/A | Avista Corp | 20169 | Avista Utilities | Stevens | WDS |  | BIOMASS | 0.6225 | 57.9 | 315738 | 1.4798 | 1.52 | 0.2868 | 12.0179 | 586.1938 | 78.1512 | 48.5549
MRO | MROE | MRO East | WI | Kewaunee | 8024 | N/A | Dominion Energy Kewaunee Inc. | 54718 | Wisconsin Public Service Corp | Kewaunee | NUC |  | NUCLEAR | 1.0171 | 560.1 | 4990254 | 0 | 0 | 0 | 0 | 0 | 0 | 0
MRO | MROW | MRO West | MN | Key City | 1914 | N/A | Northern States Power Co - Minnesota | 13781 | Northern States Power Co - Minnesota | Blue Earth | NG | GAS | GAS | 0 | 54 | 470 | 5.2933 | 5.3021 | 0.0663 | 2241.7606 | 44.6097 | 4.4686 | 2244.0826
RFC | RFCE | RFC East | NJ | Parlin Power Plant | 50799 | N/A | GE Energy Financial Services | 55914 | Jersey Central Power&Light Co | Middlesex | NG | GAS | GAS | 0.0565 | 139.8 | 69242 | 0.52 | 0.5143 | 0.0059 | 1177.6506 | 23.0463 | 2.3086 | 1178.8502
SPP | SPSO | SPP South | OK | Keystone | 2984 | N/A | USCE-Tulsa District | 27470 | Public Service Co of Oklahoma | Tulsa | WAT |  | HYDRO | 0.4823 | 70 | 295717 | 0 | 0 | 0 | 0 | 0 | 0 | 0
RFC | RFCE | RFC East | PA | Philadelphia Refinery | 52106 | N/A | Sunoco Refining & Supply Co | 18340 | PECO Energy Co | Philadelphia | RG | OIL | OIL | 0.2593 | 30 | 68157 | 0.6894 | 0.6727 | 4.6037 | 2218.7585 | 35.079 | 52.6185 | 2235.8069
SERC | SRMV | SERC Mississippi Valley | AR | KGen Hot Spring Generating Facility | 55418 | N/A | KGen LLC | 50044 | Entergy Arkansas Inc | Hot Spring | NG | GAS | GAS | 0.13 | 714.8 | 813835 | 0.1053 | 0.1023 | 0.0044 | 862.2002 | 16.8729 | 1.6902 | 863.0785
SERC | SRSO | SERC South | GA | KGen Murray I and II LLC | 55382 | N/A | Duke Energy Generation Services | 55756 | Georgia Power Co | Murray | NG | GAS | GAS | 0.2305 | 1192 | 2406931 | 0.1038 | 0.0976 | 0.0048 | 1011.1723 | 18.709 | 1.8741 | 1012.1462
TRE | ERCT | ERCOT All | OK | Kiamichi Energy Facility | 55501 | N/A | Kiowa Power Partners LLC | 10362 | Oncor | Pittsburg | NG | GAS | GAS | 0.2696 | 1370 | 3235649 | 0.2183 | 0.215 | 0.0043 | 858.6982 | 16.8045 | 1.6833 | 859.5729
ASCC | AKMS | ASCC Miscellaneous | AK | Kiana | 6323 | N/A | Alaska Village Elec Coop, Inc | 221 | Alaska Village Elec Coop Inc | Northwest Arctic | JF | OIL | OIL | 0.1572 | 1.1 | 1515 | 24.5795 | 24.5234 | 0 | 1605.49 | 70.3511 | 14.0743 | 1611.3304
NPCC | NEWE | NPCC New England | ME | Kibby Wind Power Project | 56829 | N/A | TransCanada Maine Wind Development Inc | 56030 | Central Maine Power Co | Cumberland | WND |  | WIND | 0.1319 | 132 | 152524 | 0 | 0 | 0 | 0 | 0 | 0 | 0
WECC | CAMX | WECC California | CA | Kiefer Landfill | 55766 | N/A | Sacramento County of Dpt Waste | 16546 | Sacramento Municipal Util Dist | Sacramento | LFG |  | BIOMASS | 0.7666 | 9 | 60440 | 0 | 0 | 0 | 0 | 0 | 0 | 0
WECC | CAMX | WECC California | CA | Kilarc | 253 | N/A | Pacific Gas & Electric Co | 14328 | Pacific Gas & Electric Co | Shasta | WAT |  | HYDRO | 0.64 | 3 | 16819 | 0 | 0 | 0 | 0 | 0 | 0 | 0
MRO | MROE | MRO East | WI | Kilbourn | 4053 | N/A | Wisconsin Power & Light Co | 20856 | Wisconsin Power & Light Co | Columbia | WAT |  | HYDRO | 0.8272 | 8.2 | 59416 | 0 | 0 | 0 | 0 | 0 | 0 | 0
RFC | RFCW | RFC West | OH | Killen Station | 6031 | N/A | Dayton Power & Light Co | 4922 | Dayton Power & Light Co | Adams | BIT | COAL | COAL | 0.6713 | 689.3 | 4053497 | 2.0522 | 1.9879 | 3.0077 | 2187.0948 | 24.8136 | 37.1966 | 2199.1469
MRO | MROW | MRO West | NE | Kimball | 2248 | N/A | City of Kimball | 10260 | Kimball City of | Kimball | DFO | OIL | OIL | 0.0012 | 9.6 | 102 | 17.8671 | 16.2639 | 0.3298 | 1250.9197 | 47.8426 | 9.077 | 1254.7382
RFC | RFCW | RFC West | IL | Kincaid Generation LLC | 876 | N/A | Dominion Energy Services Co | 5269 | Commonwealth Edison Co | Christian | SUB | COAL | COAL | 0.5322 | 1319 | 6148706 | 5.1221 | 2.4317 | 4.9412 | 2301.7194 | 25.5235 | 38.2852 | 2314.1238
RFC | RFCM | RFC Michigan | MI | Kinder Morgan Power Jackson Facility | 55270 | N/A | Kinder Morgan Power Co | 10285 | Consumers Energy Co | Jackson | NG | GAS | GAS | 0.1033 | 649 | 587515 | 0.5933 | 0.5919 | 0.0054 | 1066.4284 | 20.87 | 2.0906 | 1067.5148
MRO | MROW | MRO West | ND | Kindred School | 56242 | N/A | Otter Tail Power Co | 14232 | Otter Tail Power Co | Cass | DFO | OIL | OIL | 0.0026 | 2 | 45.08 | 22.552 | 23.5673 | 0.381 | 1508.2012 | 64.548 | 12.9133 | 1513.5598
SERC | SRVC | SERC Virginia/Carolina | VA | King & Queen | 56686 | N/A | Industrial Power Generating Company LLC | 55938 | Dominion Virginia Power | King and Queen | LFG |  | BIOMASS | 0.2607 | 10.8 | 24661 | 0.9994 | 1.2159 | 0.0835 | 120.3415 | 5.1504 | 1.0304 | 120.7691
WECC | CAMX | WECC California | CA | King City Peaking | 55811 | N/A | Calpine Corp-King City | 2865 | Pacific Gas & Electric Co | Monterey | NG | GAS | GAS | 0.0176 | 47.3 | 7313 | 0.1625 | 0.3357 | 0.0066 | 1284.9206 | 25.1384 | 2.5182 | 1286.2291
WECC | CAMX | WECC California | CA | King City Power Plant | 10294 | N/A | Calpine King City Cogen LLC | 2938 | Pacific Gas & Electric Co | Monterey | NG | GAS | GAS | 0.5054 | 133.2 | 589762 | 0.476 | 0.4769 | 0.0298 | 1011.6254 | 20.1307 | 2.0165 | 1012.6733
ASCC | AKMS | ASCC Miscellaneous | AK | King Cove | 7493 | N/A | City of King Cove | 9897 | King Cove City of | Aleutians East | DFO | OIL | OIL | 0.1967 | 2.6 | 4480.56 | 20.3836 | 20.3905 | 0.6539 | 1363.1831 | 58.3416 | 11.6717 | 1368.0265
TRE | ERCT | ERCOT All | TX | King Mountain Wind Ranch 1 | 55581 | N/A | FPL Energy Upton Wind LP | 6354 | Lower Colorado River Authority | Upton | WND |  | WIND | 0.2919 | 278 | 710815.55 | 0 | 0 | 0 | 0 | 0 | 0 | 0
SPP | SPSO | SPP South | OK | Kingfisher | 2986 | N/A | City of Kingfisher | 10320 | Oklahoma Gas & Electric Co | Kingfisher | NG | GAS | GAS | 0.0051 | 9.1 | 403 | 8.3444 | 8.0515 | 0.1312 | 679.4055 | 16.7437 | 2.2791 | 680.4637
SPP | SPNO | SPP North | KS | Kingman Municipal Power and Light Plant | 1296 | N/A | Kingman City of | 10321 | Kingman City of | Kingman | NG | GAS | GAS | 0.0369 | 19.1 | 6168 | 14.6575 | 14.2992 | 0.0916 | 1225.0752 | 27.5488 | 3.3515 | 1226.6927
WECC | NWPP | WECC Northwest | CA | Kings Beach | 6518 | N/A | Sierra Pacific Power Co | 17166 | NV Energy (Sierra Power) | Placer | DFO | OIL | OIL | 0.0065 | 15 | 855 | 1.8307 | 1.8194 | 0.0691 | 220.4443 | 9.4346 | 1.8875 | 221.2275
NPCC | NYUP | NPCC Upstate NY | NY | Kings Falls Hydroelectric | 10872 | N/A | Tug Hill Energy Inc | 19258 | National Grid (Niagara Mohawk) | Lewis | WAT |  | HYDRO | 0.1081 | 1.6 | 1515 | 0 | 0 | 0 | 0 | 0 | 0 | 0
WECC | CAMX | WECC California | CA | Kings River | 254 | N/A | Pacific Gas & Electric Co | 14328 | Pacific Gas & Electric Co | Fresno | WAT |  | HYDRO | 0.5226 | 48.6 | 222500 | 0 | 0 | 0 | 0 | 0 | 0 | 0
WECC | CAMX | WECC California | CA | Kings River | 56239 | N/A | Kings River Conservation Dist | 10325 | Pacific Gas & Electric Co | Fresno | NG | GAS | GAS | 0.0339 | 121 | 35922 | 0.0956 | 0.1827 | 0.0057 | 1129.9497 | 22.1126 | 2.2151 | 1131.1008
WECC | CAMX | WECC California | CA | Kingsburg Cogen | 10405 | N/A | KES Kingsburg LP | 10337 | Pacific Gas & Electric Co | Fresno | NG | GAS | GAS | 0.3114 | 36.2 | 98746 | 0.657 | 0.6635 | 0.0308 | 1112.9234 | 22.1465 | 2.2185 | 1114.0762
RFC | RFCW | RFC West | MI | Kingsford | 1778 | N/A | Wisconsin Electric Power Co | 20847 | We Energies (Wisconsin Electric Power Co) | Dickinson | WAT |  | HYDRO | 0.3 | 9 | 23652 | 0 | 0 | 0 | 0 | 0 | 0 | 0
MRO | MROW | MRO West | NE | Kingsley | 785 | N/A | Central Nebraska Pub P&I Dist | 3271 | Central Nebraska Pub P & I Dist | Keith | WAT |  | HYDRO | 0.182 | 50 | 79701 | 0 | 0 | 0 | 0 | 0 | 0 | 0
SERC | SRTV | SERC Tennessee Valley | TN | Kingston | 3407 | N/A | Tennessee Valley Authority | 18642 | Tennessee Valley Authority | Roane | BIT | COAL | COAL | 0.1949 | 1700 | 2902252 | 1.1046 | 1.2845 | 8.2185 | 2511.5959 | 28.1569 | 42.2353 | 2525.2802
SERC | SRMW | SERC Midwest | IL | Kinmundy | 55204 | N/A | Union Electric Co | 19436 | Ameren Missouri - UE | Marion | NG | GAS | GAS | 0.0051 | 270 | 12007 | 0.9085 | 0.8019 | 0.0082 | 1617.987 | 31.6623 | 3.1717 | 1619.6351
NPCC | NEWE | NPCC New England | CT | Kinneytown New Old | 54385 | N/A | Kinneytown Hydro Co Inc | 10347 | Connecticut Light & Power Co | New Haven | WAT |  | HYDRO | 0.1452 | 2.3 | 2926 | 0 | 0 | 0 | 0 | 0 | 0 | 0
RFC | RFCE | RFC East | PA | Handsome Lake Energy LLC | 55233 | N/A | Handsome Lake Energy LLC | 8027 | Pennsylvania Electric Co | Venango | NG | GAS | GAS | 0.0262 | 285 | 65524 | 0.2634 | 0.2616 | 0.0024 | 603.15 | 11.8931 | 1.1914 | 603.7691
SERC | SRMW | SERC Midwest | MO | Kirksville | 2083 | N/A | Union Electric Co | 19436 | Ameren Missouri - UE | Adair | NG | GAS | GAS | 0 | 15 | 71 | 5.0535 | 5.028 | 0.0641 | 2140.2008 | 42.5887 | 4.2662 | 2142.4177
WECC | RMPA | WECC Rockies | CO | Kit Carson Windpower LLC | 57244 | N/A | Duke Energy Generation Services Inc | 56612 | Tri-State G & T Assn Inc | Kit Carson | WND |  | WIND | 0.0602 | 51 | 26899 | 0 | 0 | 0 | 0 | 0 | 0 | 0
SERC | SRVC | SERC Virginia/Carolina | NC | Kitty Hawk | 2757 | N/A | Virginia Electric & Power Co | 19876 | Dominion Virginia Power | Dare | DFO | OIL | OIL | 0 | 47.6 | 87 | 9.5528 | 9.5357 | 3.4368 | 6180.7123 | 264.5223 | 52.9196 | 6202.6724
ASCC | AKMS | ASCC Miscellaneous | AK | Kivalina | 57065 | N/A | Alaska Village Elec Coop, Inc | 221 | Alaska Village Elec Coop Inc | Northwest Arctic | JF | OIL | OIL | 0.1247 | 1.1 | 1202 | 20.8913 | 20.8503 | 0 | 1364.5838 | 59.7948 | 11.9624 | 1369.5479
WECC | NWPP | WECC Northwest | OR | Klamath Cogeneration Plant | 55103 | N/A | Pacific Klamath Energy Inc | 14372 | PacifiCorp-Rocky Mtn | Klamath | NG | GAS | GAS | 0.6761 | 501.5 | 2969995 | 0.1061 | 0.1078 | 0.0041 | 815.766 | 15.9643 | 1.5992 | 816.597
WECC | NWPP | WECC Northwest | OR | Klamath Expansion Project | 55544 | N/A | Pacific Klamath Energy Inc | 14372 | PacifiCorp-Rocky Mtn | Klamath | NG | GAS | GAS | 0.0057 | 117.6 | 5893 | 0.2617 | 0.6646 | 0.0061 | 1184.7809 | 23.1854 | 2.3225 | 1185.9878
RFC | RFCM | RFC Michigan | MI | Kleber | 1871 | N/A | Tower Kleber Ltd Partnership | 19037 | Presque Isle Elec & Gas Coop | Cheboygan | WAT |  | HYDRO | 0.3577 | 1.8 | 5641 | 0 | 0 | 0 | 0 | 0 | 0 | 0
RFC | RFCW | RFC West | IL | Klein Tools Chicago | 10498 | N/A | Klein Tools Inc | 10384 | Commonwealth Edison Co | Cook | DFO | OIL |  | 0 | 1.5 | 0 | 0 | 0 | 0 | 0 | 0 | 0 | 0
RFC | RFCE | RFC East | PA | Wind Park Bear Creek | 56299 | N/A | Bluarc Management Group LLC | 50123 | PPL Electric Utilities Corp | Luzerne | WND |  | WIND | 0.3103 | 24 | 65247 | 0 | 0 | 0 | 0 | 0 | 0 | 0
WECC | NWPP | WECC Northwest | OR | Klondike Wind Power | 55871 | N/A | Iberdrola Renewables Inc | 15399 | Bonneville Power Admin | Sherman | WND |  | WIND | 0.2231 | 24.5 | 47889 | 0 | 0 | 0 | 0 | 0 | 0 | 0
WECC | NWPP | WECC Northwest | OR | Klondike Windpower II | 56359 | N/A | Iberdrola Renewables Inc | 15399 | Bonneville Power Admin | Sherman | WND |  | WIND | 0.2972 | 75 | 195283 | 0 | 0 | 0 | 0 | 0 | 0 | 0
WECC | NWPP | WECC Northwest | OR | Klondike Windpower III | 56468 | N/A | Iberdrola Renewables Inc | 15399 | Bonneville Power Admin | Sherman | WND |  | WIND | 0.2822 | 297.5 | 735364 | 0 | 0 | 0 | 0 | 0 | 0 | 0
MRO | MROW | MRO West | MN | Knife Falls | 1895 | N/A | Minnesota Power Inc | 12647 | Minnesota Power Inc | Carlton | WAT |  | HYDRO | 0.5635 | 2.4 | 11846 | 0 | 0 | 0 | 0 | 0 | 0 | 0
RFC | RFCE | RFC East | NJ | Cumberland | 5083 | N/A | Calpine New Jersey Generation LLC | 56606 | Atlantic City Electric Co | Cumberland | NG | GAS | GAS | 0.031 | 231.2 | 62835 | 0.8573 | 1.3021 | 0.017 | 1300.6326 | 25.1261 | 2.5169 | 1301.9405
SPP | SPSO | SPP South | TX | Knox Lee | 3476 | N/A | Southwestern Electric Power Co | 17698 | Southwestern Electric Power Co | Gregg | NG | GAS | GAS | 0.096 | 501 | 421144 | 1.7062 | 1.7395 | 0.0064 | 1272.4491 | 24.9013 | 2.4944 | 1273.7453
MRO | MROW | MRO West | IA | Knoxville Industrial | 7849 | N/A | MidAmerican Energy Co | 12341 | MidAmerican Energy Co | Marion | DFO | OIL | OIL | 0 | 16 | -467 | -2.8609 | 0 | -0.3065 | -191.3246 | -8.1883 | -1.6381 | -192.0044
MRO | MROW | MRO West | MN | Koda Biomass Plant | 57119 | N/A | Koda Energy LLC | 56413 | Northern States Power Co - Minnesota | Scott | AB |  | BIOMASS | 0.6198 | 23.4 | 127058 | 2.1282 | 2.1318 | 0.1027 | 43.2035 | 650.699 | 86.7314 | 83.7549
NPCC | NYUP | NPCC Upstate NY | NY | Kodak Park Site | 10025 | N/A | Eastman Kodak Co | 5624 | Rochester Gas & Electric Corp | Monroe | BIT | COAL | COAL | 0.3591 | 130.3 | 409869 | 2.9733 | 2.8152 | 18.8894 | 1223.8786 | 13.9814 | 20.7262 | 1230.5974
ASCC | AKMS | ASCC Miscellaneous | AK | Kodiak | 6281 | N/A | Kodiak Electric Assn Inc | 10433 | Kodiak Electric Assn Inc | Kodiak Island | DFO | OIL | OIL | 0.05 | 22.3 | 9766 | 24.5248 | 24.5221 | 0.8261 | 1640.1319 | 70.1944 | 14.0429 | 1645.9592
WECC | CAMX | WECC California | CA | Kohls San Bernardino Solar Facility | 57009 | N/A | SunE KHL55 San Bernardino LLC | 56300 | Southern California Edison Co | San Bernardino | SUN |  | SOLAR | 0.2053 | 1 | 1798 | 0 | 0 | 0 | 0 | 0 | 0 | 0
WECC | NWPP | WECC Northwest | WA | Koma Kulshan Associates | 54267 | N/A | Convanta Hydro Ops West Inc | 4436 | Puget Sound Energy Inc | Whatcom | WAT |  | HYDRO | 0.4091 | 12 | 43008 | 0 | 0 | 0 | 0 | 0 | 0 | 0
RFC | RFCE | RFC East | NJ | Hoffmann LaRoche | 10123 | N/A | Hoffman LaRoche Inc | 8701 | Public Service Electric&Gas Co | Passaic | NG | GAS | GAS | 0.6667 | 10.6 | 61906 | 0.4952 | 0.4952 | 0.0188 | 629.2104 | 12.5209 | 1.2542 | 629.8621
WECC | RMPA | WECC Rockies | WY | Kortes | 4180 | N/A | U S Bureau of Reclamation | 2518 | USBR-Great Plains Region | Carbon | WAT |  | HYDRO | 0.4371 | 36 | 137858 | 0 | 0 | 0 | 0 | 0 | 0 | 0
NPCC | NYUP | NPCC Upstate NY | NY | Kosterville | 56705 | N/A | Northbrook Lyons Falls LLC | 55941 | National Grid (Niagara Mohawk) | Lewis | WAT |  | HYDRO | 0.3428 | 1 | 3003 | 0 | 0 | 0 | 0 | 0 | 0 | 0
ASCC | AKMS | ASCC Miscellaneous | AK | Kotlik | 57064 | N/A | Alaska Village Elec Coop, Inc | 221 | Alaska Village Elec Coop Inc | Wade Hampton | JF | OIL | OIL | 0.1585 | 1.4 | 1944 | 19.1215 | 19.1302 | 0 | 1248.9803 | 54.7292 | 10.949 | 1253.5238
ASCC | AKMS | ASCC Miscellaneous | AK | Kotzebue | 6304 | N/A | Kotzebue Electric Assn Inc | 10451 | Kotzebue Electric Assn Inc | Northwest Arctic | DFO | OIL | OIL | 0.1623 | 14.6 | 20759 | 20.722 | 20.7272 | 0.6759 | 1385.8146 | 59.3101 | 11.8654 | 1390.7384
WECC | NWPP | WECC Northwest | ID | Koyle Ranch Hydroelectric Project | 10781 | N/A | Koyle Hydro Inc | 10363 | Idaho Power Co | Gooding | WAT |  | HYDRO | 0.292 | 1.3 | 3325 | 0 | 0 | 0 | 0 | 0 | 0 | 0
ASCC | AKMS | ASCC Miscellaneous | AK | Koyuk | 57059 | N/A | Alaska Village Elec Coop, Inc | 221 | Alaska Village Elec Coop Inc | Nome | JF | OIL | OIL | 0.1419 | 1.1 | 1367 | 20.723 | 20.7395 | 0 | 1353.5877 | 59.313 | 11.866 | 1358.5117
SERC | SRSO | SERC South | GA | Kraft | 733 | N/A | Georgia Power Co | 7140 | Georgia Power Co | Chatham | BIT | COAL | COAL | 0.3037 | 352.4 | 937463 | 7.6821 | 7.522 | 17.7947 | 2332.424 | 26.439 | 39.5376 | 2345.2359
MRO | MROW | MRO West | MN | KSS Turbines LLC | 56627 | N/A | Exelon Wind LLC | 56805 | Great River Energy | Jackson | WND |  | WIND | 0.361 | 4 | 12649 | 0 | 0 | 0 | 0 | 0 | 0 | 0
WECC | NWPP | WECC Northwest | UT | KUCC | 56163 | N/A | Kennecott Utah Copper Corporation | 49805 | PacifiCorp-Rocky Mtn | Salt Lake | BIT | COAL | COAL | 0.5271 | 220.2 | 1016821.412 | 1.3498 | 1.4483 | 6.0646 | 2159.7303 | 24.5315 | 36.4621 | 2171.5487
WECC | CAMX | WECC California | CA | Kumeyaay Wind | 56295 | N/A | Bluarc Management Group LLC | 50123 | San Diego Gas & Electric Co | San Diego | WND |  | WIND | 0.2773 | 50 | 121456 | 0 | 0 | 0 | 0 | 0 | 0 | 0
RFC | RFCW | RFC West | OH | Kyger Creek | 2876 | N/A | Ohio Valley Electric Corp | 14015 | Ohio Valley Electric Corp | Gallia | SUB | COAL | COAL | 0.7082 | 1086.5 | 6740162 | 1.4015 | 1.504 | 32.5402 | 2038.9118 | 22.6092 | 33.9138 | 2049.8998
WECC | CAMX | WECC California | CA | Kyocera America Project | 10720 | N/A | Hawthorne Power Systems | 54760 | San Diego Gas & Electric Co | San Diego | NG | GAS | GAS | 0.7511 | 3.2 | 21056 | 1.7563 | 1.7562 | 0.0221 | 757.5069 | 15.0739 | 1.51 | 758.2915
WECC | AZNM | WECC Southwest | AZ | Kyrene | 147 | N/A | Salt River Project | 16572 | Salt River Project | Maricopa | NG | GAS | GAS | 0.0758 | 573.7 | 380833 | 0.141 | 0.1244 | 0.005 | 931.0462 | 18.2239 | 1.8255 | 931.9948
SERC | SRMV | SERC Mississippi Valley | MS | L L Wilkins | 2059 | N/A | Clarksdale Public Utilities | 3702 | Clarksdale Public Utilities | Coahoma | NG | GAS | GAS | 0.0017 | 55.2 | 841 | 2.8328 | 2.8328 | 0.0522 | 1742.7554 | 34.6798 | 3.4739 | 1744.5606
SERC | SRVC | SERC Virginia/Carolina | NC | L V Sutton | 2713 | N/A | Progress Energy Carolinas Inc | 3046 | Progress Energy Carolinas | New Hanover | BIT | COAL | COAL | 0.3882 | 762.9 | 2594050 | 3.8196 | 3.6901 | 14.5254 | 2124.2457 | 24.2098 | 36.1559 | 2135.9625
NPCC | NEWE | NPCC New England | MA | L'Energia Energy Center | 54586 | N/A | Montgomery L'Energia Power Partners LP | 56178 | National Grid (Massachusetts Electric) | Middlesex | NG | GAS | GAS | 0.1237 | 85 | 92135.7574 | 0.1077 | 0.0907 | 0.0049 | 999.1147 | 19.5469 | 1.9581 | 1000.1322
SPP | SPNO | SPP North | KS | La Crosse | 1297 | N/A | City of La Crosse | 10559 | Midwest Energy Inc | Rush | DFO | OIL | OIL | 0.0013 | 5.5 | 65 | 27.0055 | 26.0053 | 0.7707 | 1806.0355 | 77.2948 | 15.4634 | 1812.4523
SPP | SPNO | SPP North | KS | La Cygne | 1241 | N/A | Kansas City Power & Light Co | 10000 | Kansas City Power & Light Co | Linn | SUB | COAL | COAL | 0.6454 | 1578 | 8920856 | 2.1495 | 2.2582 | 4.596 | 2242.2561 | 24.8641 | 37.2961 | 2254.34
MRO | MROW | MRO West | WI | La Farge | 4124 | N/A | La Farge Municipal Electric Co | 10525 | La Farge Municipal Electric Co | Vernon | DFO | OIL | OIL | 0 | 1.5 | 6 | 26.818 | 36.57 | 2.5148 | 1793.4935 | 76.758 | 15.356 | 1799.8658
WECC | CAMX | WECC California | CA | La Grange | 440 | N/A | Turlock Irrigation District | 19281 | Turlock Irrigation District | Stanislaus | WAT |  | HYDRO | 0.5898 | 4.5 | 23250 | 0 | 0 | 0 | 0 | 0 | 0 | 0
WECC | RMPA | WECC Rockies | CO | La Junta | 506 | N/A | City of La Junta | 10536 | La Junta City of | Otero | DFO | OIL | OIL | 0 | 17.2 | -1094 | -0.0936 | 0 | 0 | -6.2595 | -0.2679 | -0.0536 | -6.2817
WECC | CAMX | WECC California | CA | La Paloma Generating LLC | 55151 | N/A | La Paloma Generating Co LLC | 26853 | Pacific Gas & Electric Co | Kern | NG | GAS | GAS | 0.5031 | 1200 | 5288401 | 0.0409 | 0.0401 | 0.0043 | 850.3634 | 16.6414 | 1.667 | 851.2296
SERC | SRMW | SERC Midwest | MO | La Plata | 2140 | N/A | City of La Plata | 10538 | Northeast Missouri El Pwr Coop | Macon | DFO | OIL |  | 0 | 4 | 0 | 0 | 0 | 0 | 0 | 0 | 0 | 0
MRO | MROW | MRO West | IA | La Porte | 1156 | N/A | La Porte City Utilities | 10542 | Central Iowa Power Cooperative | Black Hawk | DFO | OIL | OIL | 0.0025 | 5.5 | 119 | 60.2125 | 59.432 | 6.816 | 4026.7972 | 172.339 | 34.4777 | 4041.1044
SERC | SRMW | SERC Midwest | MO | Labadie | 2103 | N/A | Union Electric Co | 19436 | Ameren Missouri - UE | Franklin | SUB | COAL | COAL | 0.8781 | 2389.4 | 18379983 | 1.066 | 1.0616 | 7.2682 | 2067.0952 | 22.9217 | 34.3826 | 2078.2351
MRO | MROW | MRO West | WI | LAC Courte Oreilles Hydroelect | 10453 | N/A | LCO Hydro | 10510 | Northern States Power Co-WI | Sawyer | WAT |  | HYDRO | 0.0204 | 3.4 | 608 | 0 | 0 | 0 | 0 | 0 | 0 | 0
NPCC | NYUP | NPCC Upstate NY | NY | Lachute Hydro Lower | 10752 | N/A | Lachute Hydro Co Inc | 10575 | National Grid (Niagara Mohawk) | Essex | WAT |  | HYDRO | 0.4573 | 3.8 | 15221 | 0 | 0 | 0 | 0 | 0 | 0 | 0
NPCC | NYUP | NPCC Upstate NY | NY | Lachute Hydro Upper | 10753 | N/A | Lachute Hydro Co Inc | 10575 | National Grid (Niagara Mohawk) | Essex | WAT |  | HYDRO | 0.4429 | 5.2 | 20177 | 0 | 0 | 0 | 0 | 0 | 0 | 0
WECC | NWPP | WECC Northwest | OR | Lacomb Irrigation District | 52155 | N/A | Lacomb Irrigation Dist | 11290 | PacifiCorp-Pacific | Linn | WAT |  | HYDRO | 0.5392 | 1 | 4723 | 0 | 0 | 0 | 0 | 0 | 0 | 0
MRO | MROW | MRO West | WI | Ladysmith | 3986 | N/A | Northern States Power Co - Minnesota | 13781 | Dairyland Power Coop | Rusk | WAT |  | HYDRO | 0.3952 | 3.4 | 11772 | 0 | 0 | 0 | 0 | 0 | 0 | 0
SERC | SRVC | SERC Virginia/Carolina | VA | Ladysmith | 7839 | N/A | Virginia Electric & Power Co | 19876 | Dominion Virginia Power | Caroline | NG | GAS | GAS | 0.1131 | 892.5 | 884319 | 0.4047 | 0.3328 | 0.0331 | 1223.3829 | 23.3135 | 2.3354 | 1224.5964
RFC | RFCM | RFC Michigan | MI | LaFarge Alpena | 50305 | N/A | Lafarge Corp | 40430 | Alpena Power Co | Alpena | PC | OIL | OIL | 0.423 | 47.2 | 174905 | 4.9899 | 5.1384 | 30.159 | 1452.7442 | 19.2376 | 20.4702 | 1459.494
RFC | RFCE | RFC East | NJ | Middlesex Generating Facility | 56119 | N/A | Middlesex Generating Company LLC | 49775 | Jersey Central Power&Light Co | Middlesex | LFG |  | BIOMASS | 0.309 | 22.5 | 60901.45 | 0 | 0 | 0 | 0 | 0 | 0 | 0
SERC | SRTV | SERC Tennessee Valley | TN | Lagoon Creek | 7845 | N/A | Tennessee Valley Authority | 18642 | Tennessee Valley Authority | Haywood | NG | GAS | GAS | 0.1133 | 1625.2 | 1612587 | 0.1495 | 0.1955 | 0.0045 | 876.5425 | 16.0128 | 1.604 | 877.376
WECC | NWPP | WECC Northwest | WA | LaGrande | 3916 | N/A | Tacoma City of | 18429 | Tacoma City of | Pierce | WAT |  | HYDRO | 0.6385 | 64 | 357945 | 0 | 0 | 0 | 0 | 0 | 0 | 0
WECC | NWPP | WECC Northwest | NV | Lahontan | 6521 | N/A | Truckee-Carson Irrigation District | 40444 | NV Energy (Sierra Power) | Churchill | WAT |  | HYDRO | 0.2874 | 1.8 | 4531 | 0 | 0 | 0 | 0 | 0 | 0 | 0
WECC | CAMX | WECC California | CA | Lake | 7987 | N/A | City of Burbank Water and Power | 2507 | Burbank City of Water and Power | Los Angeles | NG | GAS | GAS | 0.019 | 60.5 | 10064 | 0.2132 | 0.3538 | 0.0064 | 1213.6846 | 23.7491 | 2.379 | 1214.9208
WECC | NWPP | WECC Northwest | WY | Lake | 7039 | N/A | NorthWestern Energy | 13902 | NorthWestern Energy (MT) | Teton | DFO | OIL | OIL | 0.0075 | 2.7 | 176.4 | 24.9052 | 24.7821 | 2.2984 | 1665.5717 | 71.2832 | 14.2607 | 1671.4895
MRO | MROW | MRO West | MN | Lake Benton I | 55208 | N/A | AES Wind Generation Inc | 19740 | Northern States Power Co - Minnesota | Lincoln | WND |  | WIND | 0.2677 | 107.2 | 251391 | 0 | 0 | 0 | 0 | 0 | 0 | 0
MRO | MROW | MRO West | MN | Lake Benton II | 55265 | N/A | Lake Benton Power Part II LLC | 26867 | Northern States Power Co - Minnesota | Pipestone | WND |  | WIND | 0.298 | 103.5 | 270174 | 0 | 0 | 0 | 0 | 0 | 0 | 0
SERC | SRSO | SERC South | GA | Lake Blackshear Project | 752 | N/A | Crisp County Power Comm | 4538 | Crisp County Power Comm | Worth | WAT |  | HYDRO | 0.2762 | 17.2 | 41623 | 0 | 0 | 0 | 0 | 0 | 0 | 0
SERC | SRMV | SERC Mississippi Valley | AR | Lake Catherine | 170 | N/A | Entergy Arkansas Inc | 814 | Entergy Arkansas Inc | Hot Spring | NG | GAS | GAS | 0.0204 | 752 | 134392 | 2.2676 | 2.2243 | 0.0081 | 1595.5709 | 31.2269 | 3.1281 | 1597.1963
FRCC | FRCC | FRCC All | FL | Lake Cogen Ltd | 54423 | N/A | Teton Operating Services LLC | 10545 | Progress Energy Florida | Lake | NG | GAS | GAS | 0.4378 | 157.7 | 604849 | 0.6199 | 0.6021 | 0.0043 | 835.3495 | 16.623 | 1.6652 | 836.2148
WECC | NWPP | WECC Northwest | UT | Lake Creek | 159 | N/A | Heber Light & Power Company | 8366 | Heber Light & Power Company | Wasatch | WAT |  | HYDRO | 0.301 | 1.5 | 3955 | 0 | 0 | 0 | 0 | 0 | 0 | 0
MRO | MROW | MRO West | MN | Lake Crystal | 1985 | N/A | City of Lake Crystal | 10596 | Lake Crystal City of | Blue Earth | DFO | OIL | OIL | 0.0014 | 5.8 | 70 | 27.7932 | 27.1663 | 0.9065 | 1858.7115 | 79.5492 | 15.9144 | 1865.3155
ASCC | AKMS | ASCC Miscellaneous | AK | Lake Dorothy Hydroelectric Project | 57085 | N/A | Alaska Electric Light&Power Co | 213 | Alaska Electric Light&Power Co | Juneau | WAT |  | HYDRO | 0.4689 | 14.3 | 58741 | 0 | 0 | 0 | 0 | 0 | 0 | 0
RFC | RFCW | RFC West | IL | Lake Gas Recovery | 50575 | N/A | WM Illinois Renewable Energy LLC | 54843 | Commonwealth Edison Co | Cook | LFG |  | BIOMASS | 0.5738 | 6 | 30157 | 0 | 0 | 0 | 0 | 0 | 0 | 0
TRE | ERCT | ERCOT All | TX | Lake Hubbard | 3452 | N/A | TXU Generation Co LP | 19323 | Oncor | Dallas | NG | GAS | GAS | 0.0426 | 927.5 | 345775 | 0.4334 | 0.4271 | 0.0321 | 1382.376 | 26.6602 | 2.6706 | 1383.7637
SERC | SRVC | SERC Virginia/Carolina | NC | Lake Lure | 2773 | N/A | Lake Lure Town of | 10604 | Duke Energy Carolinas LLC | Rutherford | WAT |  | HYDRO | 0.2702 | 3.6 | 8520 | 0 | 0 | 0 | 0 | 0 | 0 | 0
WECC | CAMX | WECC California | CA | Lake Mathews | 6644 | N/A | Metropolitan Water District of S CA | 12397 | Southern California Edison Co | Riverside | WAT |  | HYDRO | 0.6627 | 4.9 | 28444 | 0 | 0 | 0 | 0 | 0 | 0 | 0
WECC | CAMX | WECC California | CA | Lake Mendocino | 7489 | N/A | City of Ukiah | 19397 | Pacific Gas & Electric Co | Mendocino | WAT |  | HYDRO | 0.4447 | 3.5 | 13633 | 0 | 0 | 0 | 0 | 0 | 0 | 0
MRO | MROW | MRO West | IA | Lake Mills | 1154 | N/A | City of Lake Mills | 10606 | Lake Mills City of | Winnebago | DFO | OIL | OIL | 0.0005 | 18.5 | 73 | 24.1791 | 24.7978 | 2.394 | 1649.4815 | 67.2947 | 13.1764 | 1654.9794
MRO | MROW | MRO West | IA | Lake Mills Gas Recovery | 56521 | N/A | WM Renewable Energy LLC | 54842 | Lake Mills City of | Winnebago | LFG |  | BIOMASS | 0.9233 | 4.8 | 38823 | 0 | 0 | 0 | 0 | 0 | 0 | 0
MRO | MROW | MRO West | IA | Lake Park | 1153 | N/A | Lake Park City of | 10608 | Lake Park City of | Dickinson | DFO | OIL |  | 0 | 4 | 0 | 0 | 0 | 0 | 0 | 0 | 0 | 0
MRO | MROW | MRO West | SD | Lake Preston | 3352 | N/A | Otter Tail Power Co | 14232 | Otter Tail Power Co | Kingsbury | DFO | OIL | OIL | 0.0047 | 24.1 | 982 | 6.3509 | 6.3651 | 1.6176 | 3340.2613 | 142.9566 | 28.5995 | 3352.1293
SPP | SPNO | SPP North | MO | Lake Road | 2098 | N/A | KCP&L Greater Missouri Operations Co | 56211 | Kansas City Power & Light Co | Buchanan | SUB | COAL | COAL | 0.1946 | 273.3 | 466011 | 11.6359 | 11.1127 | 9.6449 | 3715.2996 | 43.4943 | 57.5346 | 3734.0488
NPCC | NEWE | NPCC New England | CT | Lake Road Generating Plant | 55149 | N/A | Lake Road Generating Co LP | 10576 | Connecticut Light & Power Co | Windham | NG | GAS | GAS | 0.5058 | 840 | 3721965 | 0.0504 | 0.047 | 0.0046 | 861.7034 | 16.8559 | 1.6885 | 862.5808
WECC | NWPP | WECC Northwest | UT | Lake Side Power Plant | 56237 | N/A | PacifiCorp-Rocky Mtn | 14354.1 | PacifiCorp-Rocky Mtn | Utah | NG | GAS | GAS | 0.496 | 591.3 | 2568927 | 0.0454 | 0.047 | 0.0038 | 748.8365 | 14.6545 | 1.468 | 749.5993
MRO | MROW | MRO West | MN | Lakefield Junction | 7925 | N/A | Great River Energy | 7570 | Northern States Power Co - Minnesota | Martin | NG | GAS | GAS | 0.0182 | 512 | 81515 | 0.3039 | 0.262 | 0.0065 | 1292.7749 | 25.2992 | 2.5343 | 1294.0918
MRO | MROW | MRO West | MN | Lakefield Utilities | 7415 | N/A | City of Lakefield | 10622 | Lakefield City of | Jackson | DFO | OIL | OIL | 0 | 3.4 | 12 | 22.9578 | 23.4048 | 0.7554 | 1535.3392 | 65.7095 | 13.1457 | 1540.7942
RFC | RFCE | RFC East | PA | Forward Windpower LLC | 56699 | N/A | Edison Mission Energy | 34505 | Pennsylvania Electric Co | Somerset | WND |  | WIND | 0.2326 | 29.4 | 59905 | 0 | 0 | 0 | 0 | 0 | 0 | 0
SPP | SPNO | SPP North | KS | Lakin Municipal | 7393 | N/A | City of Lakin | 10628 | Lakin City of | Kearny | DFO | OIL | OIL | 0.0028 | 4.4 | 106 | 12.2908 | 11.5704 | 0.2591 | 904.4574 | 30.3258 | 5.3392 | 906.7494
MRO | MROW | MRO West | MN | Lakota Ridge LLC | 55353 | N/A | Edison Mission Energy | 34505 | Northern States Power Co - Minnesota | Lincoln | WND |  | WIND | 0.2238 | 11.2 | 21962 | 0 | 0 | 0 | 0 | 0 | 0 | 0
MRO | MROW | MRO West | IA | Lakota Wind Wind Farm | 57251 | N/A | Iowa Lakes Electric Coop | 9425 | Corn Belt Power Coop | Kossuth | WND |  | WIND | 0.3851 | 10.5 | 35419 | 0 | 0 | 0 | 0 | 0 | 0 | 0
WECC | RMPA | WECC Rockies | CO | Lamar Plant | 508 | N/A | City of Lamar | 10633 | Lamar City of | Prowers | SUB | COAL | COAL | 0.241 | 55.7 | 117578 | 10.9269 | 11.6318 | 11.7543 | 7205.7535 | 80.1194 | 120.1727 | 7244.6895
TRE | ERCT | ERCOT All | TX | Lamar Power Project | 55097 | N/A | Lamar Power Partners LP | 10755 | Oncor | Lamar | NG | GAS | GAS | 0.3487 | 1090.8 | 3331722 | 0.2424 | 0.2304 | 0.0046 | 913.6331 | 17.8795 | 1.791 | 914.5638
WECC | CAMX | WECC California | CA | Lambie Energy Center | 55626 | N/A | Gilroy Energy Center LLC | 49972 | Pacific Gas & Electric Co | Solano | NG | GAS | GAS | 0.018 | 47 | 7430 | 0.2032 | 0.3136 | 0.0065 | 1256.7542 | 24.5958 | 2.4638 | 1258.0345
MRO | MROW | MRO West | IA | Lamoni Municipal Utilities | 1155 | N/A | City of Lamoni | 10650 | Central Iowa Power Cooperative | Decatur | DFO | OIL | OIL | 0 | 5.5 | 43 | 32.0342 | 32.3356 | 3.3287 | 2142.3337 | 91.6877 | 18.3428 | 2149.9454
HICC | HIMS | HICC Miscellaneous | HI | Lanai Solar-Electric Plant | 56667 | N/A | Lanai Sustainability Research LLC | 55910 | Maui Electric Co Ltd | Maui | SUN |  | SOLAR | 0.1684 | 1.2 | 1770 | 0 | 0 | 0 | 0 | 0 | 0 | 0
RFC | RFCE | RFC East | NJ | Schering Cogen Facility | 54970 | N/A | Schering Corp | 16723 | Public Service Electric&Gas Co | Union | NG | GAS | GAS | 0.6143 | 10.3 | 55423 | 0.5844 | 0.5823 | 0.0251 | 738.4803 | 14.7916 | 1.4997 | 739.2558
RFC | RFCE | RFC East | PA | Koppers Susquehanna Plant | 10731 | N/A | Koppers Inc - Susquehanna | 10456 | PPL Electric Utilities Corp | Lycoming | WDS |  | BIOMASS | 0.4978 | 12.5 | 54513 | 3.3055 | 3.3103 | 0.3834 | 0 | 1151.445 | 153.526 | 71.7734
SERC | SRVC | SERC Virginia/Carolina | NC | Landis Delivery No 2 | 56551 | N/A | North Carolina Mun Power Agny #1 | 13630 | Landis Town of | Rowan | DFO | OIL | OIL | 0 | 2.2 | -23 | -39.75 | 0 | -1.4002 | -2658.3402 | -113.7717 | -22.7609 | -2667.7853
MRO | MROW | MRO West | MN | Lanesboro | 1987 | N/A | Lanesboro Public Utility Comm | 10685 | Tri-County Electric Coop | Fillmore | DFO | OIL | HYDRO | 0.0222 | 3.6 | 701 | 0.2713 | 0.2575 | 0.0088 | 18.1419 | 0.7764 | 0.1553 | 18.2064
MRO | MROW | MRO West | ND | Langdon Wind LLC | 56605 | N/A | FPL Energy Langdon Wind LLC | 55799 | Minnkota Power Coop Inc | Cavalier | WND |  | WIND | 0.3007 | 159 | 418774 | 0 | 0 | 0 | 0 | 0 | 0 | 0
MRO | MROW | MRO West | ND | Langdon Wind Energy Center | 57033 | N/A | Otter Tail Power Co | 14232 | Minnkota Power Coop Inc | Cavalier | WND |  | WIND | 0.3979 | 40.5 | 141153 | 0 | 0 | 0 | 0 | 0 | 0 | 0
MRO | MROW | MRO West | ND | Langdon Wind II LLC | 56912 | N/A | FPL Energy Langdon Wind LLC | 55799 | Minnkota Power Coop Inc | Cavalier | WND |  | WIND | 0.3968 | 40.5 | 140783 | 0 | 0 | 0 | 0 | 0 | 0 | 0
WECC | RMPA | WECC Rockies | SD | Lange Gas Turbines | 55478 | N/A | Black Hills Power Inc | 19545 | Black Hills Power Inc | Pennington | NG | GAS | GAS | 0.0135 | 40 | 4733 | 0.7509 | 0.5147 | 0.0076 | 1481.0108 | 28.9803 | 2.903 | 1482.5193
TRE | ERCT | ERCOT All | TX | Langford Wind Power | 57153 | N/A | Langford Wind Power LLC | 56506 | AEP Texas North Company | Tom Green | WND |  | WIND | 0.3453 | 150 | 453665 | 0 | 0 | 0 | 0 | 0 | 0 | 0
MRO | MROW | MRO West | IA | Lansing | 1047 | N/A | Interstate Power and Light Co | 9417 | Interstate Power and Light Co | Allamakee | SUB | COAL | COAL | 0.4073 | 325.5 | 1161444 | 2.7749 | 2.0651 | 8.1439 | 2534.8178 | 28.1083 | 42.1624 | 2548.4784
SERC | SRSO | SERC South | FL | Lansing Smith | 643 | N/A | Gulf Power Co | 7801 | Gulf Power Co | Bay | NG | GAS | GAS | 0.5319 | 1001.5 | 4666344 | 1.3956 | 1.3846 | 5.0319 | 1369.3098 | 19.812 | 15.4531 | 1374.5164
SERC | SRMV | SERC Mississippi Valley | LA | LaO Energy Systems | 52006 | N/A | Dow Chemical Co | 5347 | Entergy Louisiana Inc | Iberville | NG | GAS | GAS | 0.4238 | 714.5 | 2652542.6 | 1.3413 | 1.403 | 0.0176 | 828.7975 | 16.4926 | 1.6526 | 829.6561
MRO | MROW | MRO West | WY | Laramie River 1 | 6204.1 | N/A | Basin Electric Power Coop-East | 1307.1 | Basin Electric Power Coop-East | Platte | SUB | COAL | COAL | 0.8323 | 570 | 4156055 | 2.1642 | 2.2165 | 1.2582 | 2447.5025 | 27.14 | 40.71 | 2460.6926
WECC | RMPA | WECC Rockies | WY | Laramie River Station 2&3 | 6204.2 | N/A | Basin Electric Power Coop-East | 1307.1 | Basin Electric Power Coop-West | Platte | SUB | COAL | COAL | 0.8323 | 1140 | 8312110 | 2.8898 | 2.6653 | 1.6274 | 2319.2104 | 25.7174 | 38.5761 | 2331.7091
TRE | ERCT | ERCOT All | TX | Laredo | 3439 | N/A | Topaz Power Group LLC | 49979 | AEP Texas Central Company | Webb | NG | GAS | GAS | 0.0558 | 263.6 | 128893 | 0.1061 | 0.1033 | 0.0054 | 1071.6393 | 20.9712 | 2.1007 | 1072.7309
WECC | CAMX | WECC California | CA | Larkspur Energy Facility | 55542 | N/A | Diamond Generating Corporation | 49981 | San Diego Gas & Electric Co | San Diego | NG | GAS | GAS | 0.0546 | 99.8 | 47700 | 0.2021 | 0.2173 | 0.0064 | 1256.7966 | 24.5952 | 2.4638 | 1258.0769
SPP | SPNO | SPP North | KS | Larned | 1299 | N/A | City of Larned | 10713 | Larned City of | Pawnee | DFO | OIL | OIL | 0 | 29.2 | 43 | 241.3454 | 241.3556 | 7.0088 | 16374.9187 | 676.9742 | 133.3643 | 16430.4781
FRCC | FRCC | FRCC All | FL | Larsen Memorial | 675 | N/A | City of Lakeland | 10623 | Lakeland City of | Polk | NG | GAS | GAS | 0.1167 | 148.9 | 152191 | 0.5738 | 0.6785 | 0.0336 | 1300.6319 | 25.1376 | 2.5201 | 1301.941
WECC | RMPA | WECC Rockies | CO | Las Animas | 507 | N/A | Las Animas City of | 10730 | PSC Service Co of Colorado | Bent | DFO | OIL | OIL | 0 | 5.6 | -195 | -0.6501 | 0 | -0.0248 | -43.4786 | -1.8608 | -0.3723 | -43.6331
WECC | AZNM | WECC Southwest | NM | Las Vegas | 2447 | N/A | Public Service Co of NM | 15473 | Public Service Co of NM | San Miguel | DFO | OIL | OIL | 0 | 20 | 68 | 3.2231 | 3.1321 | 0.4459 | 1695.1871 | 72.5507 | 14.5143 | 1701.2101
WECC | AZNM | WECC Southwest | NV | Las Vegas Cogeneration II LLC | 55952 | N/A | Las Vegas Cogeneration II LLC | 1773 | NV Energy (Nevada Power) | Clark | NG | GAS | GAS | 0.1341 | 297.6 | 349530 | 0.0628 | 0.0643 | 0.0047 | 921.5028 | 18.0329 | 1.8064 | 922.4414
WECC | AZNM | WECC Southwest | NV | Las Vegas Cogeneration LP | 10761 | N/A | Las Vegas Cogeneration II LLC | 1773 | NV Energy (Nevada Power) | Clark | NG | GAS | GAS | 0.1078 | 61.3 | 57913 | 0.1418 | 0.1411 | 0.0049 | 977.3609 | 19.1264 | 1.9159 | 978.3565
RFC | RFCW | RFC West | IL | LaSalle Generating Station | 6026 | N/A | Exelon Nuclear | 55951 | Commonwealth Edison Co | La Salle | NUC |  | NUCLEAR | 0.9334 | 2340 | 19132568 | 0 | 0 | 0 | 0 | 0 | 0 | 0
WECC | NWPP | WECC Northwest | ID | Last Chance | 987 | N/A | PacifiCorp-Rocky Mtn | 14354.1 | PacifiCorp-Rocky Mtn | Caribou | WAT |  | HYDRO | 0.217 | 1.7 | 3232 | 0 | 0 | 0 | 0 | 0 | 0 | 0
WECC | NWPP | WECC Northwest | ID | Lateral 10 Ventures | 54753 | N/A | Lateral 10 Ventures | 10723 | Idaho Power Co | Twin Falls | WAT |  | HYDRO | 0.411 | 2.4 | 8640.72 | 0 | 0 | 0 | 0 | 0 | 0 | 0
FRCC | FRCC | FRCC All | FL | Lauderdale | 613 | N/A | Florida Power & Light Co | 6452 | Florida Power & Light Co | Broward | NG | GAS | GAS | 0.274 | 1863.2 | 4472051 | 1.0635 | 1.0603 | 0.1106 | 997.2223 | 19.5281 | 1.9562 | 998.2388
SERC | SRTV | SERC Tennessee Valley | KY | Laurel | 6171 | N/A | USCE-Nashville District | 19462 | East Kentucky Power Coop Inc | Laurel | WAT |  | HYDRO | 0.1064 | 70 | 65261 | 0 | 0 | 0 | 0 | 0 | 0 | 0
SERC | SRTV | SERC Tennessee Valley | KY | Laurel Ridge LFGTE | 56279 | N/A | East Kentucky Power Coop, Inc | 5580 | East Kentucky Power Coop Inc | Laurel | LFG |  | BIOMASS | 0.5297 | 4 | 18559 | 0 | 0 | 0 | 0 | 0 | 0 | 0
MRO | MROW | MRO West | IA | Laurens | 1157 | N/A | City of Laurens | 10769 | Laurens City of | Pocahontas | DFO | OIL | OIL | 0 | 1.6 | 11 | 27.7045 | 19.504 | 2.8465 | 1852.7826 | 79.2955 | 15.8636 | 1859.3655
NPCC | NEWE | NPCC New England | ME | Lavalley Lumber LLC | 50914 | N/A | Lavalley Lumber LLC | 10766 | Central Maine Power Co | York | DFO | OIL |  | 0 | 1.9 | 0 | 0 | 0 | 0 | 0 | 0 | 0 | 0
SPP | SPSO | SPP South | OK | Laverne Diesel Generating Plant | 56348 | N/A | Oklahoma Municipal Power Auth | 14077 | Laverne Town of | Harper | DFO | OIL | OIL | 0 | 4 | 7 | 44.5806 | 99.958 | 2.4367 | 2981.3919 | 127.5977 | 25.5269 | 2991.9847
RFC | RFCW | RFC West | IN | Lawrence County Station | 7948 | N/A | Hoosier Energy R E C, Inc | 9267 | Hoosier Energy R E C Inc | Lawrence | NG | GAS | GAS | 0.0129 | 402 | 45550 | 0.9137 | 0.9123 | 0.0067 | 1318.3009 | 25.7988 | 2.5843 | 1319.6438
SPP | SPNO | SPP North | KS | Lawrence Energy Center | 1250 | N/A | Westar Energy Inc | 22500 | Westar Energy Inc | Douglas | SUB | COAL | COAL | 0.6791 | 566 | 3367046 | 2.5464 | 2.7247 | 1.8953 | 2314.29 | 25.6674 | 38.5011 | 2326.7644
NPCC | NEWE | NPCC New England | MA | Lawrence Hydroelectric Associates | 50545 | N/A | Lawrence Hydroelectric Assoc | 23576 | National Grid (Massachusetts Electric) | Essex | WAT |  | HYDRO | 0.3472 | 14.8 | 45014 | 0 | 0 | 0 | 0 | 0 | 0 | 0
RFC | RFCW | RFC West | IN | Lawrenceburg Energy Facility | 55502 | N/A | AEP Generating Company | 343 | Indiana Michigan Power Co | Dearborn | NG | GAS | GAS | 0.1361 | 1232 | 1469295 | 0.0992 | 0.1044 | 0.0047 | 930.1791 | 18.2033 | 1.8235 | 931.1266
SERC | SRSO | SERC South | AL | Lay Dam | 15 | N/A | Alabama Power Co | 195 | Alabama Power Co | Chilton | WAT |  | HYDRO | 0.3112 | 177 | 482545 | 0 | 0 | 0 | 0 | 0 | 0 | 0
WECC | NWPP | WECC Northwest | OR | Leaburg | 3068 | N/A | Eugene Water & Electric Board | 6013 | Eugene Water & Electric Board | Lane | WAT |  | HYDRO | 0.8083 | 13.5 | 95585 | 0 | 0 | 0 | 0 | 0 | 0 | 0
SERC | SRSO | SERC South | MS | Leaf River Cellulose LLC | 10233 | N/A | Leaf River Cellulose LLC | 50133 | Dixie Electric Power Assn | Perry | BLQ |  | BIOMASS | 0.945 | 50 | 413910 | 1.0136 | 1.0408 | 2.7432 | 26.2028 | 124.8974 | 32.341 | 38.8514
WECC | NWPP | WECC Northwest | OR | Leaning Juniper | 56360 | N/A | PacifiCorp-Pacific | 14354.2 | Bonneville Power Admin | Gilliam | WND |  | WIND | 0.2539 | 100.5 | 223558 | 0 | 0 | 0 | 0 | 0 | 0 | 0
WECC | NWPP | WECC Northwest | OR | Leaning Juniper Wind Power II | 57333 | N/A | Iberdrola Renewables Inc | 15399 | Bonneville Power Admin | Gilliam | WND |  | WIND | 0.0168 | 201 | 29609 | 0 | 0 | 0 | 0 | 0 | 0 | 0
RFC | RFCW | RFC West | OH | Lebanon | 2921 | N/A | City of Lebanon | 10830 | Lebanon City of | Warren | DFO | OIL | OIL | 0 | 31.3 | 2 | 19.278 | 0 | 6.1589 | 12472.9324 | 533.817 | 106.794 | 12517.2486
NPCC | NYUP | NPCC Upstate NY | NY | Lederle Laboratories | 10521 | N/A | Wyeth-Averst Lederle | 10849 | Orange & Rockland Utils Inc | Rockland | NG | GAS | GAS | 0.7214 | 23.4 | 147884.26 | 0.7278 | 0.7306 | 0.0334 | 917.373 | 18.7318 | 1.9654 | 918.3756
SERC | SRVC | SERC Virginia/Carolina | NC | Lee | 2709 | N/A | Progress Energy Carolinas Inc | 3046 | Progress Energy Carolinas | Wayne | BIT | COAL | COAL | 0.616 | 508.4 | 2743550.5893 | 3.2509 | 2.9494 | 11.3351 | 1961.616 | 23.8175 | 30.4115 | 1971.5437
SERC | SRSO | SERC South | AL | Lee County | 55138 | N/A | South Eastern Elec Devt Corp | 17555 | Georgia Power Co | Lee | NG | GAS | GAS | 0.0043 | 103 | 3919 | 6.7517 | 9.2553 | 0.0168 | 3279.1869 | 65.2539 | 6.5366 | 3282.5836
SERC | SRVC | SERC Virginia/Carolina | SC | Lee County Landfill | 56120 | N/A | South Carolina Pub Serv Auth | 17543 | South Carolina Pub Serv Auth | Lee | LFG |  | BIOMASS | 0.5927 | 11.2 | 58150 | 0 | 0 | 0 | 0 | 0 | 0 | 0
FRCC | FRCC | FRCC All | FL | Lee County Solid Waste Energy | 52010 | N/A | Lee County Board-Commissioners | 10875 | Florida Power & Light Co | Lee | MSB |  | BIOMASS | 0.5667 | 59 | 292898 | 3.6997 | 1.5841 | 0.9583 | 3560.2011 | 1190.9964 | 158.8232 | 3634.4472
SERC | SRMV | SERC Mississippi Valley | AR | Lee Creek Water Treatment Facility | 54283 | N/A | Fort Smith City of | 31518 | Arkansas Valley Elec Coop Corp | Crawford | WAT |  | HYDRO | -0.4614 | 1.3 | -5254 | 0 | 0 | 0 | 0 | 0 | 0 | 0
RFC | RFCW | RFC West | IL | Lee Energy Facility | 55236 | N/A | Duke Energy Ohio Inc | 3542 | Commonwealth Edison Co | Lee | NG | GAS | GAS | 0.003 | 814.4 | 21601 | 0.5778 | 0.2846 | 0.0064 | 1255.6028 | 24.5716 | 2.4614 | 1256.8818
RFC | RFCW | RFC West | VA | Leesville | 3777 | N/A | Appalachian Power Co | 733 | Appalachian Power Co | Campbell | WAT |  | HYDRO | 0.1924 | 40 | 67411 | 0 | 0 | 0 | 0 | 0 | 0 | 0
MRO | MROW | MRO West | ND | Leland Olds | 2817 | N/A | Basin Electric Power Coop-East | 1307.1 | Basin Electric Power Coop-East | Mercer | LIG | COAL | COAL | 0.6789 | 656 | 3901155 | 3.294 | 3.4445 | 23.5716 | 2355.3873 | 25.1614 | 37.7421 | 2367.6158
WECC | NWPP | WECC Northwest | OR | Lemolo 1 | 3029 | N/A | PacifiCorp-Pacific | 14354.2 | PacifiCorp-Pacific | Douglas | WAT |  | HYDRO | 0.3877 | 32.8 | 111394 | 0 | 0 | 0 | 0 | 0 | 0 | 0
WECC | NWPP | WECC Northwest | OR | Lemolo 2 | 6421 | N/A | PacifiCorp-Pacific | 14354.2 | PacifiCorp-Pacific | Douglas | WAT |  | HYDRO | 0.479 | 33 | 138473 | 0 | 0 | 0 | 0 | 0 | 0 | 0
ASCC | AKMS | ASCC Miscellaneous | AK | Lemon Creek | 64 | N/A | Alaska Electric Light&Power Co | 213 | Alaska Electric Light&Power Co | Juneau | DFO | OIL | OIL | 0 | 61.7 | -377 | -12.2503 | 0 | -0.6825 | -1336.7949 | -57.2122 | -11.4457 | -1341.5445
NPCC | NEWE | NPCC New England | NH | Lempster Wind LLC | 56399 | N/A | Iberdrola Renewables Inc | 15399 | Public Service Co of NH | Sullivan | WND |  | WIND | 0.36 | 24 | 75688 | 0 | 0 | 0 | 0 | 0 | 0 | 0
MRO | MROW | MRO West | IA | Lenox | 1158 | N/A | City of Lenox | 10908 | Central Iowa Power Cooperative | Taylor | DFO | OIL | OIL | 0 | 4.1 | -133 | -8.1939 | 0 | -0.8072 | -547.9779 | -23.4524 | -4.6918 | -549.9248
TRE | ERCT | ERCOT All | TX | Leon Creek | 3609 | N/A | San Antonio City of | 16604 | CPS Energy | Bexar | NG | GAS | GAS | 0.0094 | 418.3 | 34428 | 0.3558 | 0.3328 | 0.0086 | 1718.0376 | 33.6196 | 3.3677 | 1719.7877
MRO | MROW | MRO West | MT | Lewis & Clark | 6089 | N/A | Montana-Dakota Utilities Co | 12199 | MDU Resources Group Inc | Richland | LIG | COAL | COAL | 0.72 | 50 | 315371 | 4.7595 | 4.5963 | 5.9725 | 2696.6088 | 28.8313 | 43.2469 | 2710.6208
SERC | SRMV | SERC Mississippi Valley | TX | Lewis Creek | 3457 | N/A | Entergy Texas Inc. | 55937 | Entergy Texas Inc | Montgomery | NG | GAS | GAS | 0.3912 | 542.8 | 1860172 | 0.2327 | 0.2317 | 0.0069 | 1374.0636 | 26.89 | 2.6936 | 1375.4633
SERC | SRSO | SERC South | AL | Lewis Smith Dam | 18 | N/A | Alabama Power Co | 195 | Alabama Power Co | Walker | WAT |  | HYDRO | 0.1557 | 157.4 | 214662 | 0 | 0 | 0 | 0 | 0 | 0 | 0
NPCC | NYUP | NPCC Upstate NY | NY | Lewiston Niagara | 2692 | N/A | New York Power Authority | 15296 | New York Power Authority | Niagara | WAT |  | HYDRO | -0.1771 | 240 | -372282 | 0 | 0 | 0 | 0 | 0 | 0 | 0
TRE | ERCT | ERCOT All | TX | Lewisville | 794 | N/A | City of Garland | 6958 | Denton City of | Denton | WAT |  | HYDRO | 0.3037 | 2.8 | 7448 | 0 | 0 | 0 | 0 | 0 | 0 | 0
SERC | SRVC | SERC Virginia/Carolina | NC | Lexington | 56261 | N/A | North Carolina Mun Power Agny #1 | 13630 | Lexington City of | Davidson | DFO | OIL | OIL | 0 | 3.6 | -3 | -554.2387 | 0 | -19.6812 | -37065.5332 | -1586.332 | -317.3573 | -37197.2269
SERC | SRVC | SERC Virginia/Carolina | NC | Lexington Health Center | 56067 | N/A | North Carolina Mun Power Agny #1 | 13630 | Lexington City of | Davidson | DFO | OIL | OIL | 0 | 1.8 | -6 | -144.6547 | 0 | -5.0992 | -9673.9955 | -414.028 | -82.8293 | -9708.3671
SERC | SRVC | SERC Virginia/Carolina | NC | Lexington Hickory Street | 56066 | N/A | North Carolina Mun Power Agny #1 | 13630 | Lexington City of | Davidson | DFO | OIL | OIL | 0 | 1.8 | -15 | -50.3853 | 0 | -1.7892 | -3369.5939 | -144.212 | -28.8507 | -3381.5661
WECC | NWPP | WECC Northwest | MT | Libby | 6172 | N/A | USCE-North Pacific Division | 19400 | Bonneville Power Admin | Lincoln | WAT |  | HYDRO | 0.3701 | 525 | 1701918 | 0 | 0 | 0 | 0 | 0 | 0 | 0
RFC | RFCE | RFC East | NJ | Monmouth Landfill Gas to Energy | 55618 | N/A | Monmouth Energy Inc | 12773 | Jersey Central Power&Light Co | Monmouth | LFG |  | BIOMASS | 0.6224 | 9.8 | 53432 | 0 | 0 | 0 | 0 | 0 | 0 | 0
RFC | RFCW | RFC West | IN | Liberty I & II LFGTE | 56465 | N/A | Wabash Valley Power Assn, Inc | 40211 | Wabash Valley Power Assn Inc | White | LFG |  | BIOMASS | 0.8766 | 6.4 | 49146 | 0 | 0 | 0 | 0 | 0 | 0 | 0
SPP | SPSO | SPP South | LA | Lieberman | 1417 | N/A | Southwestern Electric Power Co | 17698 | Southwestern Electric Power Co | Caddo | NG | GAS | GAS | 0.0394 | 278 | 96067 | 1.626 | 1.3869 | 0.084 | 1992.8496 | 39.9388 | 4.1898 | 1994.9871
NPCC | NYUP | NPCC Upstate NY | NY | Lighthouse Hill | 2582 | N/A | Erie Boulevard Hydropower LP | 5914 | National Grid (Niagara Mohawk) | Oswego | WAT |  | HYDRO | 0.2821 | 8 | 19772 | 0 | 0 | 0 | 0 | 0 | 0 | 0
MRO | MROW | MRO West | IA | Lime Creek | 7155 | N/A | Interstate Power and Light Co | 9417 | Interstate Power and Light Co | Cerro Gordo | DFO | OIL | OIL | 0 | 82.8 | -495 | -1.7737 | 0 | -0.1414 | -1044.8404 | -48.1808 | -9.6389 | -1048.8403
WECC | CAMX | WECC California | CA | Lime Saddle | 255 | N/A | Pacific Gas & Electric Co | 14328 | Pacific Gas & Electric Co | Butte | WAT |  | HYDRO | 0.2805 | 2 | 4914 | 0 | 0 | 0 | 0 | 0 | 0 | 0
RFC | RFCE | RFC East | MD | Domino Sugar Baltimore | 54795 | N/A | American Sugar Refining, Inc. | 5277 | Baltimore Gas & Electric Co | Baltimore City | NG | GAS | GAS | 0.3459 | 17.5 | 53019.125 | 0.5669 | 0.5522 | 0.019 | 667.4973 | 13.2828 | 1.3306 | 668.1887
TRE | ERCT | ERCOT All | TX | Limestone | 298 | N/A | NRG Texas Power LLC | 54888 | CenterPoint Energy Houston Electric LLC | Limestone | LIG | COAL | COAL | 0.7805 | 1867.2 | 12767100 | 2.0575 | 2.1026 | 3.3923 | 2239.8894 | 23.9321 | 35.8982 | 2251.5204
WECC | RMPA | WECC Rockies | CO | Limon Generating Station | 55504 | N/A | Tri-State G & T Assn, Inc | 30151 | Tri-State G & T Assn Inc | Lincoln | NG | GAS | GAS | 0.0093 | 154.2 | 12536 | 0.7944 | 1.2421 | 0.1106 | 1712.8263 | 30.204 | 3.0256 | 1714.3985
SPP | SPNO | SPP North | KS | Lincoln | 1300 | N/A | City of Lincoln Center | 11017 | Lincoln Center City of | Lincoln | DFO | OIL | OIL | 0 | 10.6 | -12 | -209.8712 | 0 | -6.1926 | -14035.4457 | -600.6895 | -120.1723 | -14085.3136
SERC | SRVC | SERC Virginia/Carolina | NC | Lincoln Combustion | 7277 | N/A | Duke Energy Carolinas, LLC | 5416 | Duke Energy Carolinas LLC | Lincoln | NG | GAS | GAS | 0.0047 | 1753.6 | 72681 | 1.1529 | 1.0381 | 0.0191 | 1710.9206 | 33.235 | 3.3292 | 1712.6506
RFC | RFCW | RFC West | IL | Lincoln Generating Facility | 55222 | N/A | Lincoln Generating Facility LLC | 50094 | Commonwealth Edison Co | Will | NG | GAS | GAS | 0.0016 | 692 | 9516 | 0.6179 | 0.5922 | 0.0074 | 1484.1707 | 29.046 | 2.9096 | 1485.6826
NPCC | NEWE | NPCC New England | ME | Lincoln Paper & Tissue | 54587 | N/A | Lincoln Paper and Tissue, LLC | 49969 | Bangor Hydro-Electric Co | Penobscot | WDS |  | BIOMASS | 0.4674 | 17.5 | 71659.507 | 1.0919 | 0.8084 | 3.4827 | 0 | 338.5731 | 59.8638 | 25.6678
MRO | MROE | MRO East | WI | Lincoln Turbines | 7366 | N/A | Wisconsin Public Service Corp | 20860 | Wisconsin Public Service Corp | Kewaunee | WND |  | WIND | 0.1718 | 9.2 | 13848 | 0 | 0 | 0 | 0 | 0 | 0 | 0
SERC | SRVC | SERC Virginia/Carolina | NC | Lincolnton High School | 56341 | N/A | North Carolina Mun Power Agny #1 | 13630 | Lincolnton City of | Lincoln | DFO | OIL | OIL | 0 | 1.8 | 1 | 1094.662 | 0 | 38.6467 | 73207.1454 | 3133.122 | 626.804 | 73467.2502
NPCC | NYCW | NPCC NYC/Westchester | NJ | Linden Cogen Plant | 50006 | N/A | Cogen Technologies Linden Vent | 3890 | Consolidated Edison Co-NY Inc | Union | NG | GAS | GAS | 0.5195 | 1034.9 | 4709689 | 0.1141 | 0.1121 | 0.0048 | 746.4202 | 14.496 | 1.4521 | 747.1748
RFC | RFCE | RFC East | VA | Commonwealth Chesapeake | 55381 | N/A | Commonwealth Chesapeake Co LLC | 4194 | Delmarva Power & Light Co | Accomack | DFO | OIL | OIL | 0.015 | 402.5 | 52915 | 1.4221 | 1.4346 | 0.1072 | 1685.2887 | 72.4645 | 14.4971 | 1691.3045
MRO | MROW | MRO West | MN | Litchfield | 1989 | N/A | Litchfield Public Utilities | 11064 | Southern Minnesota Mun P Agny | Meeker | DFO | OIL | OIL | 0.0017 | 15.7 | 235 | 38.3922 | 36.8932 | 1.0516 | 2719.6174 | 100.9385 | 18.8519 | 2727.5812
RFC | RFCW | RFC West | WI | Little Chute | 4119 | N/A | City of Kaukauna | 10056 | Kaukauna City of | Outagamie | WAT |  | HYDRO | 0.8159 | 3.3 | 23585 | 0 | 0 | 0 | 0 | 0 | 0 | 0
RFC | RFCW | RFC West | IL | Little Company of Mary Hospital | 10400 | N/A | Little Co of Mary Hospital | 11068 | Commonwealth Edison Co | Cook | NG | GAS | GAS | 0.4907 | 3.8 | 16334 | 0.8601 | 0.8601 | 0.0192 | 652.8222 | 12.9908 | 1.3013 | 653.4984
WECC | NWPP | WECC Northwest | UT | Little Cottonwood | 6537 | N/A | City of Murray | 13137 | Murray City of | Salt Lake | WAT |  | HYDRO | 0.1958 | 4.8 | 8234 | 0 | 0 | 0 | 0 | 0 | 0 | 0
MRO | MROW | MRO West | MN | Little Falls | 1896 | N/A | Minnesota Power Inc | 12647 | Minnesota Power Inc | Morrison | WAT |  | HYDRO | 0.7916 | 4.6 | 31897 | 0 | 0 | 0 | 0 | 0 | 0 | 0
WECC | NWPP | WECC Northwest | WA | Little Falls | 3866 | N/A | Avista Corp | 20169 | Avista Utilities | Lincoln | WAT |  | HYDRO | 0.7151 | 32 | 200463 | 0 | 0 | 0 | 0 | 0 | 0 | 0
NPCC | NYUP | NPCC Upstate NY | NY | Little Falls Hydro | 51034 | N/A | Little Falls Hydroelec Assoc | 10714 | National Grid (Niagara Mohawk) | Herkimer | WAT |  | HYDRO | 0.4491 | 13 | 51143 | 0 | 0 | 0 | 0 | 0 | 0 | 0
WECC | NWPP | WECC Northwest | WA | Little Goose | 3926 | N/A | USCE-North Pacific Division | 19400 | Bonneville Power Admin | Columbia | WAT |  | HYDRO | 0.2651 | 810 | 1880977 | 0 | 0 | 0 | 0 | 0 | 0 | 0
SERC | SRMV | SERC Mississippi Valley | LA | Little Gypsy | 1402 | N/A | Entergy Louisiana Inc | 11241 | Entergy Louisiana Inc | St Charles | NG | GAS | GAS | 0.1611 | 1250.6 | 1765324 | 3.1083 | 3.0947 | 0.0262 | 1383.411 | 27.0359 | 2.7082 | 1384.8183
WECC | NWPP | WECC Northwest | ID | Little Mac Project | 10049 | N/A | Little Mac Power Company | 54696 | Idaho Power Co | Twin Falls | WAT |  | HYDRO | 0.4414 | 1.5 | 5800 | 0 | 0 | 0 | 0 | 0 | 0 | 0
WECC | NWPP | WECC Northwest | UT | Little Mountain | 6553 | N/A | PacifiCorp-Rocky Mtn | 14354.1 | PacifiCorp-Rocky Mtn | Weber | NG | GAS | GAS | 0.719 | 16 | 100773 | 2.346 | 2.346 | 0.0286 | 993.5471 | 19.771 | 1.9805 | 994.5762
SPP | SPSO | SPP South | TX | Little Pringle I Wind Farm | 57263 | N/A | DeWind SW1 Wind Farms LLC | 56627 | Southwestern Public Service Co | HANSFORD | WND |  | WIND | 0.0381 | 10 | 3335 | 0 | 0 | 0 | 0 | 0 | 0 | 0
SPP | SPSO | SPP South | TX | Little Pringle II Wind Farm | 57264 | N/A | DeWind SW1 Wind Farms LLC | 56627 | Southwestern Public Service Co | HANSFORD | WND |  | WIND | 0.0353 | 10 | 3088 | 0 | 0 | 0 | 0 | 0 | 0 | 0
MRO | MROE | MRO East | WI | Little Quinnesec Falls Hydro Project | 57190 | N/A | Northbrook Hydro Wisconsin LLC | 56540 | Wisconsin Public Service Corp | Marinette | WAT |  | HYDRO | 0.6769 | 9 | 53369 | 0 | 0 | 0 | 0 | 0 | 0 | 0
WECC | NWPP | WECC Northwest | ID | Little Wood Hydro Project | 54386 | N/A | Littlewood Irrigation District | 11082 | Idaho Power Co | Blaine | WAT |  | HYDRO | 0.2529 | 2.8 | 6204 | 0 | 0 | 0 | 0 | 0 | 0 | 0
WECC | CAMX | WECC California | CA | Live Oak Cogen | 54768 | N/A | Juniper Generation LLC | 56466 | Pacific Gas & Electric Co | Kern | NG | GAS | GAS | 0.9623 | 46 | 387752 | 0.6435 | 0.6435 | 0.0235 | 817.599 | 16.2697 | 1.6298 | 818.4459
RFC | RFCM | RFC Michigan | MI | Livingston Generating Station | 55102 | N/A | CMS Generation MI Power LLC | 3838 | Consumers Energy Co | Otsego | NG | GAS | GAS | 0.013 | 170.1 | 19342 | 3.8777 | 3.6917 | 0.0095 | 1893.0535 | 37.0473 | 3.7111 | 1894.9819
SPP | SPSO | SPP South | TX | Llano Estacado Wind Ranch | 55579 | N/A | Shell Wind Energy Inc. | 17058 | Southwestern Public Service Co | Carson | WND |  | WIND | 0.2907 | 80 | 203745 | 0 | 0 | 0 | 0 | 0 | 0 | 0
SERC | SRSO | SERC South | GA | Lloyd Shoals | 712 | N/A | Georgia Power Co | 7140 | Georgia Power Co | Jasper | WAT |  | HYDRO | 0.5575 | 14.4 | 70319 | 0 | 0 | 0 | 0 | 0 | 0 | 0
NPCC | NEWE | NPCC New England | NH | Lochmere Hydroelectric Plant | 54572 | N/A | HDI Associates I | 9451 | Public Service Co of NH | Belknap | WAT |  | HYDRO | 0.3252 | 1.2 | 3419 | 0 | 0 | 0 | 0 | 0 | 0 | 0
SERC | SRVC | SERC Virginia/Carolina | SC | Lockhart | 3275 | N/A | Lockhart Power Co | 11118 | Lockhart Power Co | Union | WAT |  | HYDRO | 0.4229 | 18 | 66689 | 0 | 0 | 0 | 0 | 0 | 0 | 0
NPCC | NYUP | NPCC Upstate NY | NY | Lockport Energy Associates LP | 54041 | N/A | Lockport Energy Associates LP | 11127 | New York State Electric & Gas Corp | Niagara | NG | GAS | GAS | 0.0259 | 221.3 | 50183 | 1.053 | 0.7512 | 0.0043 | 851.1727 | 16.6571 | 1.6686 | 852.0398
RFC | RFCW | RFC West | IL | Lockport Powerhouse | 10903 | N/A | Metro Wtr Recl Dist Grtr Chi | 3473 | Commonwealth Edison Co | Will | WAT |  | HYDRO | 0.2592 | 16 | 36330 | 0 | 0 | 0 | 0 | 0 | 0 | 0
NPCC | NEWE | NPCC New England | ME | Lockwood Hydroelectric Facility | 10066 | N/A | Merimil Ltd Partnership | 12401 | Central Maine Power Co | Kennebec | WAT |  | HYDRO | 0.5132 | 7.2 | 32371 | 0 | 0 | 0 | 0 | 0 | 0 | 0
RFC | RFCE | RFC East | NJ | MARS Chocolate North American LLC | 10061 | N/A | Mars Chocolate North America LLC | 11401 | Jersey Central Power&Light Co | Warren | NG | GAS | GAS | 0.5767 | 10.2 | 51528.34 | 0.5243 | 0.5243 | 0.0324 | 1114.3285 | 22.1745 | 2.2213 | 1115.4827
RFC | RFCE | RFC East | PA | Piney | 3124 | N/A | BP Piney & Deep Creek LLC | 54679 | Pennsylvania Electric Co | Clarion | WAT |  | HYDRO | 0.1922 | 30 | 50520 | 0 | 0 | 0 | 0 | 0 | 0 | 0
WECC | CAMX | WECC California | CA | Lodi | 7451 | N/A | Northern California Power Agny | 40613 | Lodi City of | San Joaquin | NG | GAS | GAS | 0 | 27.4 | 125 | 1.511 | 1.4795 | 0.0568 | 1919.7667 | 38.2022 | 3.8268 | 1921.7553
SERC | SRMW | SERC Midwest | MO | Loess Hills Wind Farm LLC | 56538 | N/A | Loess Hills Farm LLC | 55736 | N W Electric Power Coop Inc | Atchison | WND |  | WIND | 0.1887 | 5 | 8266 | 0 | 0 | 0 | 0 | 0 | 0 | 0
WECC | NWPP | WECC Northwest | UT | Logan City | 4251 | N/A | City of Logan | 11135 | Logan City of | Cache | NG | GAS | GAS | 0.0021 | 15.9 | 296 | 6.017 | 6.0582 | 0.0734 | 2548.235 | 50.7084 | 5.0796 | 2550.8746
RFC | RFCE | RFC East | PA | Pioneer Crossing Landfill Gas to Energy | 56957 | N/A | Green Gas-Pioneer Crossing Energy LLC | 56266 | Metropolitan Edison Co | Berks | LFG |  | BIOMASS | 0.8935 | 6.4 | 50093 | 0 | 0 | 0 | 0 | 0 | 0 | 0
SERC | SRSO | SERC South | AL | Logan Martin Dam | 14 | N/A | Alabama Power Co | 195 | Alabama Power Co | Talladega | WAT |  | HYDRO | 0.2736 | 128.1 | 306988 | 0 | 0 | 0 | 0 | 0 | 0 | 0
WECC | RMPA | WECC Rockies | CO | Logan Wind Energy | 56613 | N/A | Logan Wind Energy LLC | 55862 | PSC Service Co of Colorado | Logan | WND |  | WIND | 0.3306 | 201 | 582146 | 0 | 0 | 0 | 0 | 0 | 0 | 0
RFC | RFCW | RFC West | IN | Logansport | 1032 | N/A | City of Logansport | 11142 | Duke Energy Indiana Inc | Cass | BIT | COAL | COAL | 0.2413 | 61 | 128926 | 13.7296 | 13.0709 | 15.0539 | 2909.5451 | 32.9091 | 49.3637 | 2925.5389
WECC | CAMX | WECC California | CA | Loma Linda University Cogen | 10206 | N/A | Loma Linda University | 11161 | Southern California Edison Co | San Bernardino | NG | GAS | GAS | 0.5247 | 13.3 | 61128 | 0.9415 | 0.9415 | 0.0591 | 1999.7939 | 39.7962 | 3.9867 | 2001.8655
MRO | MROW | MRO West | NE | Lon Wright | 2240 | N/A | Fremont City of | 6779 | Fremont City of | Dodge | SUB | COAL | COAL | 0.3138 | 170 | 467280 | 3.6898 | 4.0715 | 7.8051 | 2598.534 | 28.9392 | 43.1646 | 2612.5228
RFC | RFCW | RFC West | WV | London | 6560 | N/A | Appalachian Power Co | 733 | Appalachian Power Co | Kanawha | WAT |  | HYDRO | 0.5438 | 14 | 66688 | 0 | 0 | 0 | 0 | 0 | 0 | 0
SPP | SPSO | SPP South | TX | Lone Star | 3477 | N/A | Southwestern Electric Power Co | 17698 | Southwestern Electric Power Co | Morris | NG | GAS | GAS | 0.0489 | 40 | 17147 | 2.3865 | 2.0286 | 0.0078 | 1553.8136 | 30.4068 | 3.0459 | 1555.3964
WECC | CAMX | WECC California | CA | Long Beach Generation LLC | 341 | N/A | NRG El Segundo Operations Inc | 13584 | Southern California Edison Co | Los Angeles | NG | GAS | GAS | 0.0164 | 252 | 36219 | 0.4891 | 0.3781 | 0.0104 | 2065.2964 | 40.418 | 4.0487 | 2067.4003
WECC | NWPP | WECC Northwest | WA | Long Lake | 3867 | N/A | Avista Corp | 20169 | Avista Utilities | Lincoln | WAT |  | HYDRO | 0.7824 | 70 | 479748 | 0 | 0 | 0 | 0 | 0 | 0 | 0
NPCC | NYUP | NPCC Upstate NY | NY | Longfalls Facility | 54548 | N/A | Fourth Branch Assoc-Long Fall | 6652 | National Grid (Niagara Mohawk) | Jefferson | WAT |  | HYDRO | 0 | 3.3 | 9 | 0 | 0 | 0 | 0 | 0 | 0 | 0
WECC | NWPP | WECC Northwest | WA | Longview Fibre | 54562 | N/A | Longview Fibre Co | 11169 | Cowlitz County PUD No 1 | Cowlitz | BLQ |  | BIOMASS | 0.2547 | 123 | 274485 | 1.2492 | 1.1116 | 2.4316 | 56.9244 | 82.3773 | 27.5283 | 67.1881
WECC | NWPP | WECC Northwest | OR | Lookout Point | 3083 | N/A | USCE-North Pacific Division | 19400 | Bonneville Power Admin | Lane | WAT |  | HYDRO | 0.2558 | 120 | 268930 | 0 | 0 | 0 | 0 | 0 | 0 | 0
SERC | SRVC | SERC Virginia/Carolina | NC | Lookout Shoals | 2726 | N/A | Duke Energy Carolinas, LLC | 5416 | Duke Energy Carolinas LLC | Iredell | WAT |  | HYDRO | 0.3758 | 25.8 | 84938.04 | 0 | 0 | 0 | 0 | 0 | 0 | 0
RFC | RFCE | RFC East | NJ | Bristol Myers Squibb | 54829 | N/A | Bristol-Myers Squibb Co | 2265 | Public Service Electric&Gas Co | Middlesex | NG | GAS | GAS | 0.5415 | 10.5 | 49807.4 | 0.5082 | 0.5069 | 0.0211 | 643.1442 | 12.8596 | 1.2996 | 643.8172
WECC | CAMX | WECC California | CA | Loon Lake | 432 | N/A | Sacramento Municipal Util Dist | 16534 | Sacramento Municipal Util Dist | El Dorado | WAT |  | HYDRO | 0.1859 | 74.1 | 120678 | 0 | 0 | 0 | 0 | 0 | 0 | 0
WECC | CAMX | WECC California | CA | Lopez Landfill Gas Utilization Project | 55161 | N/A | Minnesota Methane LLC | 12716 | Southern California Edison Co | Los Angeles | LFG |  | BIOMASS | 0.8871 | 6 | 46625 | 0 | 0 | 0 | 0 | 0 | 0 | 0
RFC | RFCW | RFC West | OH | Loraine County Project | 56869 | N/A | Energy Developments Inc | 55858 | Oberlin City of | Lorain | LFG |  | BIOMASS | 0.7685 | 11.2 | 75401 | 0 | 0 | 0 | 0 | 0 | 0 | 0
TRE | ERCT | ERCOT All | TX | Loraine Windpower Park LLC | 57303 | N/A | Loraine Windpower Park LLC | 56667 | Oncor | Mitchell | WND |  | WIND | 0.226 | 100.5 | 198957 | 0 | 0 | 0 | 0 | 0 | 0 | 0
WECC | AZNM | WECC Southwest | NM | Lordsburg Generating | 7967 | N/A | Public Service Co of NM | 15473 | Public Service Co of NM | Hidalgo | NG | GAS | GAS | 0.0469 | 88 | 36116 | 1.2198 | 1.3854 | 0.0074 | 1478.4625 | 28.9339 | 2.8984 | 1479.9686
WECC | CAMX | WECC California | CA | Los Angeles Refinery Wilmington | 54451 | N/A | Conoco Phillips | 38215 | Los Angeles City of | Los Angeles | RG | OIL | OIL | 0.572 | 68.5 | 343249 | 0.6183 | 0.6232 | 0.0075 | 922.8562 | 15.6314 | 16.3568 | 928.2551
WECC | CAMX | WECC California | CA | Los Esteros Critical Energy Center | 55748 | N/A | Calpine Corp | 2860 | Pacific Gas & Electric Co | Santa Clara | NG | GAS | GAS | 0.0251 | 180 | 39542 | 0.2516 | 0.4727 | 0.0063 | 1247.3089 | 24.4091 | 2.4451 | 1248.5795
WECC | CAMX | WECC California | CA | Los Medanos Energy Center | 55217 | N/A | Los Medanos Energy Center LLC | 2843 | Pacific Gas & Electric Co | Contra Costa | NG | GAS | GAS | 0.5538 | 678.3 | 3290905.42 | 0.0542 | 0.056 | 0.0041 | 818.0265 | 16.0085 | 1.6036 | 818.8598
WECC | NWPP | WECC Northwest | OR | Lost Creek | 6174 | N/A | USCE-North Pacific Division | 19400 | PacifiCorp-Rocky Mtn | Jackson | WAT |  | HYDRO | 0.5704 | 49 | 244825 | 0 | 0 | 0 | 0 | 0 | 0 | 0
WECC | CAMX | WECC California | CA | Lost Creek I | 10708 | N/A | Snow Mountain Hydro LLC | 17725 | Pacific Gas & Electric Co | Shasta | WAT |  | HYDRO | 0.4817 | 1.1 | 4642 | 0 | 0 | 0 | 0 | 0 | 0 | 0
SERC | SRMW | SERC Midwest | MO | Lost Creek Wind Energy Facility | 57189 | N/A | Lost Creek Wind LLC | 56548 | N W Electric Power Coop Inc | De Kalb | WND |  | WIND | 0.1964 | 150 | 258133 | 0 | 0 | 0 | 0 | 0 | 0 | 0
WECC | CAMX | WECC California | CA | Lost Hills Cogeneration Plant | 52077 | N/A | AERA Energy LLC | 164 | Pacific Gas & Electric Co | Kern | NG | GAS | GAS | 0.5338 | 10.5 | 49102 | 0.4882 | 0.4882 | 0.0172 | 620.2446 | 12.3425 | 1.2364 | 620.8871
MRO | MROW | MRO West | IA | Lost Lakes Wind Farm LLC | 57111 | N/A | Lost Lakes Wind Farm LLC | 56419 | Corn Belt Power Coop | Dickinson | WND |  | WIND | 0.3384 | 100 | 296481 | 0 | 0 | 0 | 0 | 0 | 0 | 0
NPCC | NEWE | NPCC New England | NH | Lost Nation | 2362 | N/A | Public Service Co of NH | 15472 | Public Service Co of NH | Coos | DFO | OIL | OIL | 0.0013 | 18 | 198 | 4.3642 | 4.3302 | 2.62 | 2823.6407 | 120.8463 | 24.1762 | 2833.673
TRE | ERCT | ERCOT All | TX | Lost Pines 1 Power Project | 55154 | N/A | Lower Colorado River Authority | 11269 | Lower Colorado River Authority | Bastrop | NG | GAS | GAS | 0.5733 | 595 | 2988243 | 0.1232 | 0.1202 | 0.0044 | 876.3694 | 17.1502 | 1.718 | 877.2621
RFC | RFCM | RFC Michigan | MI | Loud | 1712 | N/A | Consumers Energy Co | 4254 | Consumers Energy Co | Iosco | WAT |  | HYDRO | 0.458 | 4 | 16047 | 0 | 0 | 0 | 0 | 0 | 0 | 0
SPP | SPSO | SPP South | LA | Louis Doc Bonin | 1443 | N/A | Lafayette Utilities System | 50111 | Lafayette Utilities System | Lafayette | NG | GAS | GAS | 0.1338 | 340.9 | 399554 | 1.4499 | 1.4143 | 0.0062 | 1228.2155 | 24.0358 | 2.4077 | 1229.4666
MRO | MROW | MRO West | IA | Louisa | 6664 | N/A | MidAmerican Energy Co | 12341 | MidAmerican Energy Co | Louisa | SUB | COAL | COAL | 0.7545 | 811.9 | 5366407 | 1.7684 | 1.7709 | 2.6367 | 1996.9608 | 22.144 | 33.216 | 2007.7228
SERC | SRVC | SERC Virginia/Carolina | VA | Louisa Generating | 7837 | N/A | Old Dominion Electric Coop | 40229 | Dominion Virginia Power | Louisa | NG | GAS | GAS | 0.0833 | 509.1 | 371644 | 0.3641 | 0.2956 | 0.0186 | 1400.9407 | 27.0522 | 2.7099 | 1402.3489
SERC | SRMV | SERC Mississippi Valley | LA | Louisiana 1 | 1391 | N/A | Entergy Gulf States Louisiana LLC | 55936 | Entergy Louisiana Inc | East Baton Rouge | NG | GAS | GAS | 0.7088 | 406.3 | 2522577 | 0.6839 | 0.7468 | 0.0101 | 786.2135 | 15.386 | 1.5412 | 787.0144
SERC | SRMV | SERC Mississippi Valley | LA | Louisiana Tech University Power Plant | 54240 | N/A | Louisiana Tech University | 11233 | Entergy Louisiana Inc | Lincoln | NG | GAS | GAS | 0.7183 | 7.5 | 47190 | 1.5728 | 1.5728 | 0.0195 | 666.078 | 13.2546 | 1.3277 | 666.768
WECC | CAMX | WECC California | CA | Loveridge Road Power Plant | 10368 | N/A | GWF Power Systems, L.P. | 7840 | Pacific Gas & Electric Co | Contra Costa | PC | OIL | OIL | 0.851 | 20.5 | 152819 | 0.6489 | 0.6348 | 0.4527 | 2655.1618 | 27.4595 | 41.1367 | 2668.4908
WECC | NWPP | WECC Northwest | ID | Low Line Rapids | 10808 | N/A | BP Hydro Associates | 42806 | Idaho Power Co | Twin Falls | WAT |  | HYDRO | 0.4166 | 2.8 | 10218 | 0 | 0 | 0 | 0 | 0 | 0 | 0
SERC | SRVC | SERC Virginia/Carolina | VA | Low Moor | 3799 | N/A | Virginia Electric & Power Co | 19876 | Dominion Virginia Power | Alleghany | DFO | OIL | OIL | 0 | 82.8 | 81 | 6.8071 | 6.8824 | 2.9917 | 4404.2243 | 188.4921 | 37.7092 | 4419.8725
NPCC | NEWE | NPCC New England | MA | Lowell Cogen Plant | 10802 | N/A | Morris Energy Operations Company, LLC | 56516 | National Grid (Massachusetts Electric) | Middlesex | NG | GAS | GAS | 0.0043 | 33.5 | 1275 | 3.5725 | 5.7134 | 0.0368 | 1133.0696 | 19.3199 | 1.9353 | 1134.0753
WECC | NWPP | WECC Northwest | WA | Lower Baker | 3855 | N/A | Puget Sound Energy Inc | 15500 | Puget Sound Energy Inc | Skagit | WAT |  | HYDRO | 0.492 | 85 | 366338 | 0 | 0 | 0 | 0 | 0 | 0 | 0
WECC | NWPP | WECC Northwest | WA | Lower Granite | 6175 | N/A | USCE-North Pacific Division | 19400 | Bonneville Power Admin | Whitman | WAT |  | HYDRO | 0.2589 | 810 | 1836807 | 0 | 0 | 0 | 0 | 0 | 0 | 0
WECC | NWPP | WECC Northwest | ID | Lower Malad | 815 | N/A | Idaho Power Co | 9191 | Idaho Power Co | Gooding | WAT |  | HYDRO | 0.9045 | 13.5 | 106970 | 0 | 0 | 0 | 0 | 0 | 0 | 0
NPCC | NEWE | NPCC New England | VT | Lower Middlebury | 3716 | N/A | Central Vermont Pub Serv Corp | 3292 | Central Vermont Pub Serv Corp | Addison | WAT |  | HYDRO | 0.4328 | 2.4 | 9100 | 0 | 0 | 0 | 0 | 0 | 0 | 0
WECC | AZNM | WECC Southwest | CO | Lower Molina | 520 | N/A | U S Bureau of Reclamation | 2518 | USBR-Upper Colorado Region | Mesa | WAT |  | HYDRO | 0.3571 | 4.8 | 15015 | 0 | 0 | 0 | 0 | 0 | 0 | 0
WECC | NWPP | WECC Northwest | WA | Lower Monumental | 3927 | N/A | USCE-North Pacific Division | 19400 | Bonneville Power Admin | Walla Walla | WAT |  | HYDRO | 0.262 | 810 | 1858858 | 0 | 0 | 0 | 0 | 0 | 0 | 0
RFC | RFCE | RFC East | PA | Cumberland County PA LFG Recovery | 56887 | N/A | PPL Renewable Energy LLC | 55723 | Pennsylvania Electric Co | Cumberland | LFG |  | BIOMASS | 0.8782 | 6.4 | 49238 | 0 | 0 | 0 | 0 | 0 | 0 | 0
WECC | NWPP | WECC Northwest | ID | Lower No 1 | 7012 | N/A | Idaho Falls City of | 9187 | Idaho Falls City of | Bonneville | WAT |  | HYDRO | 0.5265 | 8 | 36900 | 0 | 0 | 0 | 0 | 0 | 0 | 0
WECC | NWPP | WECC Northwest | ID | Lower No 2 | 843 | N/A | Idaho Falls City of | 9187 | Idaho Falls City of | Bonneville | WAT |  | HYDRO | 0 | 3 | -93 | 0 | 0 | 0 | 0 | 0 | 0 | 0
WECC | NWPP | WECC Northwest | ID | Lower Salmon | 816 | N/A | Idaho Power Co | 9191 | Idaho Power Co | Gooding | WAT |  | HYDRO | 0.4285 | 60 | 225212 | 0 | 0 | 0 | 0 | 0 | 0 | 0
NPCC | NYUP | NPCC Upstate NY | NY | Lower Saranac Hydroelectric Facility | 10214 | N/A | Lower Saranac Hydro Partner LP | 11270 | New York State Electric & Gas Corp | Clinton | WAT |  | HYDRO | 0.5109 | 6.7 | 29984 | 0 | 0 | 0 | 0 | 0 | 0 | 0
NPCC | NEWE | NPCC New England | NH | Lower Village Water Power Project | 50285 | N/A | Marlborough Hydro Corp | 11601 | Public Service Co of NH | Sullivan | WAT |  | HYDRO | 0.2599 | 1.2 | 2732 | 0 | 0 | 0 | 0 | 0 | 0 | 0
RFC | RFCW | RFC West | IL | LSP University Park | 55640 | N/A | PPL University Park LLC | 15158 | Commonwealth Edison Co | Will | NG | GAS | GAS | 0.0346 | 540 | 163805 | 0.2258 | 0.2098 | 0.0057 | 1118.0686 | 21.8801 | 2.1918 | 1119.2075
MRO | MROW | MRO West | MN | LSP-Cottage Grove LP | 55010 | N/A | Cottage Grove Operating Services LLC | 55912 | Northern States Power Co - Minnesota | Washington | NG | GAS | GAS | 0.1178 | 283.5 | 292443 | 0.0913 | 0.0869 | 0.0042 | 833.4793 | 16.311 | 1.6339 | 834.3284
RFC | RFCW | RFC West | WI | LSP-Whitewater LP | 55011 | N/A | Whitewater Operating Services LLC | 55911 | We Energies (Wisconsin Electric Power Co) | Jefferson | NG | GAS | GAS | 0.257 | 283.5 | 638320 | 0.1287 | 0.1227 | 0.0043 | 799.7971 | 15.6246 | 1.5652 | 800.6104
SPP | SPSO | SPP South | TX | Lubbock Wind Ranch | 57259 | N/A | Lubbock Wind LLC | 56629 | Lubbock City of | Lubbock | WND |  | WIND | 0.0956 | 2.5 | 2093 | 0 | 0 | 0 | 0 | 0 | 0 | 0
WECC | NWPP | WECC Northwest | ID | Lucky Peak Power Plant Project | 10014 | N/A | Boise-Kuna Irrigation District | 1932 | Idaho Power Co | Ada | WAT |  | HYDRO | 0.3221 | 101.2 | 285584 | 0 | 0 | 0 | 0 | 0 | 0 | 0
MRO | MROW | MRO West | MN | Lucky Wind | 56412 | N/A | Lucky Wind LLC | 54793 | Northern States Power Co - Minnesota | Pipestone | WND |  | WIND | 0.3009 | 1.7 | 4481 | 0 | 0 | 0 | 0 | 0 | 0 | 0
RFC | RFCM | RFC Michigan | MI | Ludington | 1713 | N/A | Consumers Energy Co | 4254 | Consumers Energy Co | Mason | WAT |  | HYDRO | -0.059 | 1978.8 | -1022559 | 0 | 0 | 0 | 0 | 0 | 0 | 0
RFC | RFCW | RFC West | MD | Luke Mill | 50282 | N/A | NewPage Corporation | 50097 | Potomac Edison Co | Allegany | BIT | COAL | COAL | 0.6951 | 65 | 395781 | 2.3695 | 1.9757 | 12.4042 | 710.6812 | 23.7142 | 21.7795 | 717.9308
WECC | AZNM | WECC Southwest | NM | Luna Energy Facility | 55343 | N/A | Public Service Co of NM | 15473 | Public Service Co of NM | Luna | NG | GAS | GAS | 0.335 | 650 | 1907383 | 0.0918 | 0.0922 | 0.0046 | 905.4328 | 17.719 | 1.7749 | 906.3552
WECC | CAMX | WECC California | CA | Lundy | 342 | N/A | Southern California Edison Co | 17609 | Southern California Edison Co | Mono | WAT |  | HYDRO | 0.3497 | 3 | 9190 | 0 | 0 | 0 | 0 | 0 | 0 | 0
NPCC | NYCW | NPCC NYC/Westchester | NY | Lutheran Medical Center | 54769 | N/A | Lutheran Medical Center | 11329 | Consolidated Edison Co-NY Inc | Kings | NG | GAS | GAS | 0.8111 | 1.6 | 11368 | 2.3041 | 2.3045 | 0.0323 | 993.7993 | 19.776 | 1.981 | 994.8287
MRO | MROW | MRO West | MN | Luverne | 1990 | N/A | City of Luverne | 11332 | Luverne City of | Rock | DFO | OIL | OIL | 0.0025 | 3.5 | 78 | 25.1614 | 25.4365 | 0.8503 | 1682.7066 | 72.0165 | 14.4074 | 1688.6853
MRO | MROW | MRO West | ND | Luverne Wind Farm | 57031 | N/A | Otter Tail Power Co | 14232 | Minnkota Power Coop Inc | Steele | WND |  | WIND | 0.3838 | 49.5 | 166436 | 0 | 0 | 0 | 0 | 0 | 0 | 0
RFC | RFCM | RFC Michigan | MI | Lyon Development | 55595 | N/A | Gas Recovery Systems Inc | 25049 | Detroit Edison Co | Oakland | LFG |  | BIOMASS | 0.2078 | 5 | 9103 | 0 | 0 | 0 | 0 | 0 | 0 | 0
MRO | MROW | MRO West | NE | Lyons | 2253 | N/A | City of Lyons | 11372 | Burt County Public Power Dist | Burt | DFO | OIL | OIL | 0 | 2.5 | 12 | 27.2243 | 28.4433 | 0.5716 | 1820.6677 | 77.921 | 15.5887 | 1827.1365
NPCC | NYUP | NPCC Upstate NY | NY | Lyons Falls Hydroelectric | 56703 | N/A | Northbrook Lyons Falls LLC | 55941 | National Grid (Niagara Mohawk) | Lewis | WAT |  | HYDRO | 0.5497 | 5.5 | 26483 | 0 | 0 | 0 | 0 | 0 | 0 | 0
NPCC | NYUP | NPCC Upstate NY | NY | Lyonsdale Associates | 50652 | N/A | Burrows Paper Corp | 2598 | National Grid (Niagara Mohawk) | Lewis | WAT |  | HYDRO | 0.4685 | 3 | 12312 | 0 | 0 | 0 | 0 | 0 | 0 | 0
NPCC | NYUP | NPCC Upstate NY | NY | Lyonsdale Biomass LLC | 54526 | N/A | Lyonsdale Biomass | 11362 | National Grid (Niagara Mohawk) | Lewis | WDS |  | BIOMASS | 0.6943 | 21.1 | 128323 | 1.7414 | 2.0817 | 0.4833 | 0 | 798.9037 | 106.5205 | 49.7983
SPP | SPSO | SPP South | LA | M A Patout Son Ltd | 51008 | N/A | M A Patout & Sons Ltd | 11415 | Cleco Power LLC | Iberia | AB |  | BIOMASS | 0.0384 | 3 | 1008 | 39.5591 | 39.4531 | 2.6373 | 0 | 13802.1621 | 1840.2883 | 860.3348
MRO | MROW | MRO West | MN | M L Hibbard | 1897 | N/A | Minnesota Power Inc | 12647 | Minnesota Power Inc | St Louis | WDS |  | BIOMASS | 0.2571 | 72.8 | 163943 | 10.4261 | 10.9692 | 5.6128 | 749.0961 | 2468.4409 | 329.1254 | 902.9623
NPCC | NEWE | NPCC New England | MA | M Street Jet | 10176 | N/A | Massachusetts Bay Trans Auth | 11724 | NSTAR Electric Company | Suffolk | KER | OIL | OIL | 0.0064 | 69 | 3852 | 11.2108 | 12.1416 | 0 | 3193.0426 | 137.4621 | 27.5003 | 3204.4544
NPCC | NEWE | NPCC New England | MA | MA Military Reservation Wind Project | 57253 | N/A | Air Force Ctr For Engin and Environ | 56619 | NSTAR Electric Company | Barnstable | WND |  | WIND | 0.1585 | 1.5 | 2083 | 0 | 0 | 0 | 0 | 0 | 0 | 0
HICC | HIMS | HICC Miscellaneous | HI | Maalaea | 6504 | N/A | Maui Electric Co Ltd | 11843 | Maui Electric Co Ltd | Maui | DFO | OIL | OIL | 0.4089 | 229.8 | 823125 | 7.7067 | 8.4274 | 1.0323 | 1502.112 | 64.2874 | 12.8612 | 1507.449
SERC | SRMV | SERC Mississippi Valley | AR | Mabelvale | 171 | N/A | Entergy Arkansas Inc | 814 | Entergy Arkansas Inc | Pulaski | NG | GAS | GAS | 0.0223 | 78 | 15236 | 4.4035 | 4.4038 | 0.0544 | 1864.9204 | 37.1108 | 3.7175 | 1866.8521
NPCC | NYLI | NPCC Long Island | NY | MacArthur Waste to Energy Facility | 51038 | N/A | Covanta MacArthur Renewable Energy | 56601 | Long Island Power Authority | Suffolk | MSB |  | BIOMASS | 0.4959 | 12.5 | 54301 | 1.886 | 1.6497 | 1.8779 | 1845.3059 | 593.1291 | 79.0839 | 1882.2776
NPCC | NYUP | NPCC Upstate NY | NY | Macomb | 2583 | N/A | Erie Boulevard Hydropower LP | 5914 | National Grid (Niagara Mohawk) | Franklin | WAT |  | HYDRO | 0.7282 | 1 | 6379 | 0 | 0 | 0 | 0 | 0 | 0 | 0
SERC | SRMW | SERC Midwest | MO | Macon | 2141 | N/A | City of Macon | 11460 | Northeast Missouri El Pwr Coop | Macon | DFO | OIL | OIL | 0 | 11.2 | 71 | 25.3071 | 24.8557 | 0.8534 | 1692.4517 | 72.4336 | 14.4909 | 1698.4649
SERC | SRMW | SERC Midwest | MO | Macon Energy Center | 56127 | N/A | City of Macon | 11460 | Northeast Missouri El Pwr Coop | Macon | NG | GAS | GAS | 0.903 | 10 | 79105 | 2.346 | 2.346 | 0.027 | 993.5471 | 19.771 | 1.9805 | 994.5762
SPP | SPSO | SPP South | NM | Maddox | 2446 | N/A | Southwestern Public Service Co | 17718 | Southwestern Public Service Co | Lea | NG | GAS | GAS | 0.2365 | 212 | 439269 | 1.9904 | 2.0307 | 0.0128 | 1343.8954 | 26.3862 | 2.6432 | 1345.2689
MRO | MROW | MRO West | MN | Madelia | 30 | N/A | City of Madelia | 29305 | Madelia City of | Watonwan | DFO | OIL | OIL | 0 | 11.8 | -229 | -2.5019 | 0 | -0.0792 | -167.3168 | -7.1608 | -1.4326 | -167.9113
WECC | NWPP | WECC Northwest | MT | Madison | 6422 | N/A | PPL Montana LLC | 15298 | NorthWestern Energy (MT) | Madison | WAT |  | HYDRO | 0.8007 | 8.8 | 61727 | 0 | 0 | 0 | 0 | 0 | 0 | 0
RFC | RFCW | RFC West | OH | Madison | 55110 | N/A | Duke Energy Indiana Inc | 15470 | Duke Energy Ohio Inc | Butler | NG | GAS | GAS | 0.0236 | 683.2 | 140992 | 0.4756 | 0.4109 | 0.0084 | 1653.4775 | 32.3579 | 3.2414 | 1655.1618
MRO | MROW | MRO West | NE | Madison Utilities | 7469 | N/A | Madison City of | 11481 | Madison City of | Madison | NG | GAS | GAS | 0.0011 | 5.8 | 57 | 21.078 | 18.1165 | 0.2181 | 1633.2595 | 47.1729 | 7.4645 | 1636.5641
NPCC | NYUP | NPCC Upstate NY | NY | Madison Windpower LLC | 55769 | N/A | Horizon Wind Energy LLC | 49880 | New York State Electric & Gas Corp | Madison | WND |  | WIND | 0.1789 | 11.5 | 18026 | 0 | 0 | 0 | 0 | 0 | 0 | 0
WECC | NWPP | WECC Northwest | ID | Magic Dam Hydroelectric Project | 10740 | N/A | Magic Reservoir Hydroelec Inc | 11495 | Idaho Power Co | Blaine | WAT |  | HYDRO | 0.1974 | 9 | 15562 | 0 | 0 | 0 | 0 | 0 | 0 | 0
TRE | ERCT | ERCOT All | TX | Magic Valley Generating Station | 55123 | N/A | Calpine Corp-Magic Valley | 2877 | AEP Texas Central Company | Hidalgo | NG | GAS | GAS | 0.4133 | 801 | 2900303 | 0.2371 | 0.2392 | 0.0043 | 847.7577 | 16.5904 | 1.6619 | 848.6213
SERC | SRTV | SERC Tennessee Valley | MS | Magnolia Power Plant | 55451 | N/A | Magnolia Energy LP | 11504 | Tennessee Valley Authority | Benton | NG | GAS | GAS | 0.1867 | 1003.5 | 1641226 | 0.0995 | 0.0991 | 0.0047 | 938.8293 | 18.3726 | 1.8404 | 939.7857
WECC | CAMX | WECC California | CA | Magnolia Power Project | 56046 | N/A | City of Burbank Water and Power | 2507 | Burbank City of Water and Power | Los Angeles | NG | GAS | GAS | 0.488 | 387.6 | 1656954 | 0.038 | 0.0356 | 0.0042 | 837.0682 | 16.3811 | 1.6409 | 837.9209
SERC | SRVC | SERC Virginia/Carolina | NC | Maiden Community Center | 56342 | N/A | North Carolina Mun Power Agny #1 | 13630 | Maiden Town of | Catawba | DFO | OIL | OIL | 0 | 1.8 | 5 | 218.9324 | 0 | 7.7293 | 14641.4291 | 626.6244 | 125.3608 | 14693.45
SERC | SRVC | SERC Virginia/Carolina | NC | Maiden Finger Street | 56065 | N/A | North Carolina Mun Power Agny #1 | 13630 | Maiden Town of | Catawba | DFO | OIL | OIL | 0 | 1.8 | -6 | -133.6837 | 0 | -4.7414 | -8940.2936 | -382.627 | -76.5473 | -8972.0584
WECC | NWPP | WECC Northwest | WA | Main Canal Headworks | 56698 | N/A | Grand Coulee Project Hydroelectric Auth | 55939 | Grant County PUD No 2 | Grant | WAT |  | HYDRO | 0.4073 | 26.8 | 95627 | 0 | 0 | 0 | 0 | 0 | 0 | 0
RFC | RFCM | RFC Michigan | MI | Main Street | 1853 | N/A | City of Sebewaing | 16873 | Detroit Edison Co | Huron | DFO | OIL | OIL | 0.0003 | 6 | 16.66 | 12.3257 | 11.6791 | 0.6989 | 1090.5201 | 37.8359 | 6.8023 | 1093.4234
SPP | SPSO | SPP South | MO | Main Street | 2162 | N/A | City Utilities of Springfield | 17833 | Springfield City Utilities of | Greene | DFO | OIL | OIL | 0 | 15.3 | 12 | 6.4583 | 6.4214 | 1.6976 | 3396.7681 | 145.375 | 29.0833 | 3408.8368
NPCC | NEWE | NPCC New England | ME | Maine Energy Recovery | 10338 | N/A | Maine Energy Recovery Co | 11517 | Central Maine Power Co | York | MSB |  | BIOMASS | 0.6254 | 22 | 120521 | 12.3602 | 0.0694 | 0.6366 | 2392.6102 | 1295.056 | 172.6456 | 2473.3265
NPCC | NEWE | NPCC New England | ME | Maine Independence Station | 55068 | N/A | Casco Bay Energy Co LLC | 4966 | Bangor Hydro-Electric Co | Penobscot | NG | GAS | GAS | 0.5514 | 550.2 | 2657587 | 0.0899 | 0.084 | 0.0043 | 850.6982 | 16.6479 | 1.6677 | 851.5648
SPP | SPSO | SPP South | TX | Majestic 1 Wind Farm | 56648 | N/A | NextEra Energy Resources | 56622 | Southwestern Public Service Co | Carson | WND |  | WIND | 0.4473 | 79.5 | 311507.95 | 0 | 0 | 0 | 0 | 0 | 0 | 0
WECC | CAMX | WECC California | CA | Malburg | 56041 | N/A | Colorado Energy Management LLC | 29116 | Vernon City of | Los Angeles | NG | GAS | GAS | 0.5185 | 158.8 | 721222 | 0.055 | 0.0563 | 0.0047 | 934.384 | 18.2855 | 1.8317 | 935.3358
SPP | SPSO | SPP South | MO | Malden | 2142 | N/A | City of Malden | 11540 | Southwestern Power Admin | Dunklin | DFO | OIL | OIL | 0 | 17.3 | 49 | 25.4249 | 26.2762 | 0.8569 | 1700.325 | 72.7706 | 14.5583 | 1706.3663
RFC | RFCW | RFC West | IL | Mallard Lake Electric | 55592 | N/A | Gas Recovery Services-IL Inc | 7011 | Commonwealth Edison Co | Du Page | LFG |  | BIOMASS | 0.4755 | 25 | 104145 | 0.1482 | 0.17 | 0 | 0 | 0 | 0 | 0
MRO | MROE | MRO East | WI | Mallard Ridge Gas Recovery | 55013 | N/A | Modern Mallard Energy LLC | 54844 | Wisconsin Power & Light Co | Walworth | LFG |  | BIOMASS | 0.7914 | 2.4 | 16638 | 0 | 0 | 0 | 0 | 0 | 0 | 0
WECC | CAMX | WECC California | CA | Mammoth Pacific I | 10480 | N/A | Ormat Nevada Inc | 34691 | Southern California Edison Co | Mono | GEO |  | GEOTHERMAL | 0.561 | 10 | 49142 | 0 | 0 | 0 | 0 | 0 | 0 | 0
WECC | CAMX | WECC California | CA | Mammoth Pacific II | 10481 | N/A | Ormat Nevada Inc | 34691 | Southern California Edison Co | Mono | GEO |  | GEOTHERMAL | 0.3106 | 30 | 81622 | 0 | 0 | 0 | 0 | 0 | 0 | 0
WECC | CAMX | WECC California | CA | Mammoth Pool | 344 | N/A | Southern California Edison Co | 17609 | Southern California Edison Co | Madera | WAT |  | HYDRO | 0.4257 | 190 | 708585 | 0 | 0 | 0 | 0 | 0 | 0 | 0
FRCC | FRCC | FRCC All | FL | Manatee | 6042 | N/A | Florida Power & Light Co | 6452 | Florida Power & Light Co | Manatee | NG | GAS | GAS | 0.3416 | 2951.2 | 8832490 | 0.4886 | 0.633 | 1.6964 | 1087.5907 | 18.9749 | 1.9008 | 1088.5785
NPCC | NEWE | NPCC New England | RI | Manchester Street | 3236 | N/A | Dominion Energy New England, LLC | 50018 | National Grid (Narragansett Electric) | Providence | NG | GAS | GAS | 0.4274 | 515 | 1928019 | 0.2914 | 0.2665 | 0.005 | 995.5007 | 19.5305 | 1.9564 | 996.5173
WECC | RMPA | WECC Rockies | CO | Manchief Electric Generating Station | 55127 | N/A | Manchief Power Co LLC | 11569 | PSC Service Co of Colorado | Morgan | NG | GAS | GAS | 0.0712 | 300 | 187075 | 0.6439 | 0.6383 | 0.0065 | 1288.83 | 25.2217 | 2.5265 | 1290.1428
WECC | CAMX | WECC California | CA | Mandalay | 345 | N/A | RRI Energy Ormond Bch LLC | 15908 | Southern California Edison Co | Ventura | NG | GAS | GAS | 0.0159 | 574 | 79835 | 0.1035 | 0.1072 | 0.009 | 1488.702 | 29.1552 | 2.9205 | 1490.2196
MRO | MROW | MRO West | ND | Mandan Refinery | 52133 | N/A | Tesoro Refining and Marketing Company | 18668 | MDU Resources Group Inc | Morton | RG | OIL | OIL | 0.8247 | 7.5 | 54185 | 1.2919 | 1.296 | 0.2281 | 1078.5206 | 19.6246 | 18.7937 | 1084.7588
SPP | SPSO | SPP South | OK | Mangum | 2991 | N/A | City of Mangum | 11566 | Western Farmers Elec Coop Inc | Greer | NG | GAS | GAS | 0.0009 | 6.7 | 54.88 | 20.0002 | 19.6663 | 0.213 | 1664.3565 | 38.0179 | 4.7228 | 1666.6189
RFC | RFCW | RFC West | MI | Manistique | 1750 | N/A | Cloverland Electric Co-op | 3828 | Cloverland Electric Co-op | Schoolcraft | DFO | OIL | OIL | 0.0126 | 4.8 | 530 | 35.972 | 36.1299 | 2.4702 | 2405.6809 | 102.9584 | 20.5976 | 2414.2283
WECC | RMPA | WECC Rockies | CO | Manitou Springs | 494 | N/A | Colorado Springs City of | 3989 | Colorado Springs City of | El Paso | WAT |  | HYDRO | 0.4511 | 6 | 23709 | 0 | 0 | 0 | 0 | 0 | 0 | 0
MRO | MROE | MRO East | WI | Manitowoc | 4125 | N/A | Manitowoc Public Utilities | 11571 | Manitowoc Public Utilities | Manitowoc | PC | OIL | OIL | 0.2303 | 138.4 | 279228 | 1.079 | 0.9561 | 3.1277 | 2102.2159 | 25.0307 | 37.5001 | 2114.3666
MRO | MROW | MRO West | MN | Mankato Energy Center | 56104 | N/A | Calpine Central LP | 2338 | Northern States Power Co - Minnesota | Blue Earth | NG | GAS | GAS | 0.1106 | 530 | 513284 | 0.0701 | 0.0646 | 0.0046 | 909.8108 | 17.7891 | 1.782 | 910.7368
SPP | SPSO | SPP South | LA | Mansfield Mill | 54091 | N/A | IPC-Mansfield Mill | 9312 | Cleco Power LLC | DeSoto | NG | GAS | BIOMASS | 0.6555 | 135 | 775199.771 | 1.0677 | 1.022 | 1.5195 | 327.9809 | 108.4988 | 20.2194 | 336.5274
WECC | NWPP | WECC Northwest | UT | Manti Lower | 1020 | N/A | City of Manti | 11588 | Manti City of | Sanpete | WAT |  | HYDRO | 0.1216 | 1.2 | 1278 | 0 | 0 | 0 | 0 | 0 | 0 | 0
WECC | NWPP | WECC Northwest | UT | Manti Upper | 3676 | N/A | City of Manti | 11588 | Manti City of | Sanpete | WAT |  | HYDRO | 0.2778 | 1.6 | 3894 | 0 | 0 | 0 | 0 | 0 | 0 | 0
MRO | MROW | MRO West | MN | Maple Lake | 2042 | N/A | Great River Energy | 7570 | Great River Energy | Wright | DFO | OIL | OIL | 0 | 29.4 | 191 | 4.96 | 4.907 | 1.3295 | 2608.7179 | 111.648 | 22.336 | 2617.9866
NPCC | NYUP | NPCC Upstate NY | NY | Maple Ridge Wind Farm | 56290 | N/A | Flat Rock Windpower, LLC | 54684 | Mohawk Municipal Comm | Lewis | WND |  | WIND | 0.2487 | 322 | 701519 | 0 | 0 | 0 | 0 | 0 | 0 | 0
MRO | MROW | MRO West | IA | Maquoketa | 1067 | N/A | North American Hydro Inc | 13666 | Interstate Power and Light Co | Jackson | WAT |  | HYDRO | 0.8629 | 1.2 | 9071 | 0 | 0 | 0 | 0 | 0 | 0 | 0
MRO | MROW | MRO West | IA | Maquoketa 1 | 1162 | N/A | Maquoketa City of | 11611 | Maquoketa City of | Jackson | NG | GAS |  | 0 | 24.4 | -46 | -493.0891 | 0 | -26.3766 | -37474.5611 | -1146.6674 | -189.7157 | -37557.453
MRO | MROW | MRO West | IA | Maquoketa 2 | 7921 | N/A | Maquoketa City of | 11611 | Maquoketa City of | Jackson | DFO | OIL | OIL | 0 | 8 | -196 | -11.2447 | 0 | -1.1106 | -752.0029 | -32.1842 | -6.4387 | -754.6747
MRO | MROE | MRO East | WI | Marathon Electric | 50990 | N/A | Marathon Electric Mfg Corp | 11637 | Wisconsin Public Service Corp | Marathon | DFO | OIL | OIL | 0 | 3.3 | 9 | 27.3598 | 38.1953 | 2.591 | 1829.7257 | 78.3087 | 15.6662 | 1836.2267
FRCC | FRCC | FRCC All | FL | Marathon Generating Plant | 696 | N/A | Florida Keys El Coop Assn, Inc | 6443 | Florida Keys El Coop Assn Inc | Monroe | DFO | OIL |  | 0 | 22 | 0 | 0 | 0 | 0 | 0 | 0 | 0 | 0
TRE | ERCT | ERCOT All | TX | Marble Falls | 3599 | N/A | Lower Colorado River Authority | 11269 | Lower Colorado River Authority | Burnet | WAT |  | HYDRO | 0.0524 | 44 | 20208 | 0 | 0 | 0 | 0 | 0 | 0 | 0
WECC | NWPP | WECC Northwest | WA | March Point Cogeneration | 54268 | N/A | March Point Cogeneration Co | 11459 | Puget Sound Energy Inc | Skagit | NG | GAS | GAS | 0.74 | 166.8 | 1081240 | 0.906 | 0.9028 | 0.0146 | 737.9266 | 13.6959 | 6.7215 | 740.2978
WECC | NWPP | WECC Northwest | ID | Marco Ranch | 50323 | N/A | Power Investments Inc | 15286 | Idaho Power Co | Jerome | WAT |  | HYDRO | 0.2968 | 1.2 | 3120 | 0 | 0 | 0 | 0 | 0 | 0 | 0
RFC | RFCE | RFC East | PA | Lakeview Gas Recovery | 55074 | N/A | WM Renewable Energy LLC | 54842 | Pennsylvania Electric Co | Erie | LFG |  | BIOMASS | 0.8832 | 6 | 46420 | 0 | 0 | 0 | 0 | 0 | 0 | 0
WECC | NWPP | WECC Northwest | WA | Marengo Wind Plant | 56466 | N/A | PacifiCorp-Pacific | 14354.2 | PacifiCorp-Pacific | Columbia | WND |  | WIND | 0.2691 | 210.6 | 496418 | 0 | 0 | 0 | 0 | 0 | 0 | 0
WECC | CAMX | WECC California | CA | Mariani Packing Vacaville Solar | 57005 | N/A | SunE U6 Holdings LLC | 56431 | Pacific Gas & Electric Co | Solano | SUN |  | SOLAR | 0.1292 | 1 | 1132 | 0 | 0 | 0 | 0 | 0 | 0 | 0
WECC | AZNM | WECC Southwest | AZ | Maricopa Solar | 57140 | N/A | Maricopa Solar LLC | 56492 | Salt River Project | Maricopa | SUN |  | SOLAR | 0.1753 | 1.5 | 2304 | 0 | 0 | 0 | 0 | 0 | 0 | 0
WECC | CAMX | WECC California | CA | Marina Landfill Gas | 10748 | N/A | Monterey Regional Waste Mgmt | 12869 | Pacific Gas & Electric Co | Monterey | LFG |  | BIOMASS | 0.835 | 5 | 36574.58 | 0 | 0 | 0 | 0 | 0 | 0 | 0
SERC | SRMW | SERC Midwest | IL | Marion | 976 | N/A | Southern Illinois Power Coop | 17632 | Southern Illinois Power Coop | Williamson | BIT | COAL | COAL | 0.4857 | 422 | 1795382 | 1.7511 | 1.4218 | 8.9273 | 2694.2318 | 29.7163 | 44.3046 | 2708.5902
SPP | SPSO | SPP South | OK | Markham | 2980 | N/A | Grand River Dam Authority | 7490 | Grand River Dam Authority | Mayes | WAT |  | HYDRO | 0.2553 | 124.2 | 277762 | 0 | 0 | 0 | 0 | 0 | 0 | 0
RFC | RFCW | RFC West | IN | Markland | 1005 | N/A | Duke Energy Indiana Inc | 15470 | Duke Energy Indiana Inc | Switzerland | WAT |  | HYDRO | 0.6325 | 64.8 | 359051 | 0 | 0 | 0 | 0 | 0 | 0 | 0
SERC | SRVC | SERC Virginia/Carolina | SC | Marlboro Mill | 57470 | N/A | Domtar Paper Company Bennettsville | 56788 | South Carolina Electric & Gas Company | Marlboro | BLQ |  | BIOMASS | 0.1608 | 51.4 | 72413.343 | 5.3667 | 5.8266 | 18.9598 | 0 | 840.8187 | 219.7838 | 85.7902
RFC | RFCW | RFC West | WV | Marmet | 6561 | N/A | Appalachian Power Co | 733 | Appalachian Power Co | Kanawha | WAT |  | HYDRO | 0.4478 | 14.4 | 56492 | 0 | 0 | 0 | 0 | 0 | 0 | 0
RFC | RFCE | RFC East | PA | American Eagle Paper Mills | 50284 | N/A | American Eagle Paper Mills | 49923 | Pennsylvania Electric Co | Blair | BIT | COAL | COAL | 0.3027 | 17.5 | 46406 | 4.9877 | 4.8187 | 12.9236 | 1165.3404 | 13.1809 | 19.7713 | 1171.7464
NPCC | NEWE | NPCC New England | ME | Mars Hill Wind Farm Project | 56448 | N/A | Evergreen Wind Power LLC | 54853 | Maine Public Service Co | Aroostook | WND |  | WIND | 0.3282 | 42 | 120743 | 0 | 0 | 0 | 0 | 0 | 0 | 0
RFC | RFCW | RFC West | IL | Mars Snackfood US | 54855 | N/A | M&M Mars Inc | 11390 | Commonwealth Edison Co | Cook | NG | GAS | GAS | 0.6628 | 3.5 | 20321.28 | 0.9028 | 0.9028 | 0.0201 | 685.2387 | 13.6358 | 1.3659 | 685.9485
WECC | CAMX | WECC California | CA | Marsh Road Power Plant | 10391 | N/A | Gas Recovery Systems Inc | 25049 | Pacific Gas & Electric Co | San Mateo | LFG |  | BIOMASS | 0.4477 | 2 | 7844 | 0 | 0 | 0 | 0 | 0 | 0 | 0
SERC | SRVC | SERC Virginia/Carolina | VA | Marsh Run Generating | 7836 | N/A | Old Dominion Electric Coop | 40229 | Dominion Virginia Power | Fauquier | NG | GAS | GAS | 0.1362 | 513.3 | 612380 | 0.3337 | 0.2986 | 0.0118 | 1279.775 | 24.8831 | 2.4926 | 1281.0702
WECC | NWPP | WECC Northwest | ID | Marsh Valley Development | 50972 | N/A | Marsh Valley Development Inc | 11716 | PacifiCorp-Rocky Mtn | Bannock | WAT |  | HYDRO | 0.2247 | 1.6 | 3150 | 0 | 0 | 0 | 0 | 0 | 0 | 0
MRO | MROW | MRO West | MN | Marshall | 1993 | N/A | City of Marshall | 11731 | Marshall City of | Lyon | DFO | OIL | OIL | 0.0013 | 18 | 202 | 4.9017 | 4.9365 | 1.2079 | 2578.0461 | 110.3353 | 22.0734 | 2587.2059
RFC | RFCM | RFC Michigan | MI | Marshall | 1844 | N/A | City of Marshall | 11713 | Marshall City of | Calhoun | NG | GAS | HYDRO | 0.0081 | 11.8 | 840 | 2.7928 | 3.6796 | 0.1214 | 341.0488 | 9.4757 | 1.4512 | 341.6977
SPP | SPNO | SPP North | MO | Marshall | 2144 | N/A | City of Marshall | 11732 | Kansas City Power & Light Co | Saline | BIT | COAL | COAL | 0.0551 | 57.3 | 27672 | 13.1079 | 13.1779 | 62.9408 | 2728.1442 | 31.7117 | 45.0112 | 2742.7636
SERC | SRMW | SERC Midwest | IL | Marshall | 949 | N/A | City of Marshall | 11736 | Marshall City of | Clark | DFO | OIL | OIL | 0.0016 | 16.9 | 240 | 23.8518 | 23.6351 | 1.2167 | 1595.1223 | 68.2681 | 13.6575 | 1600.7898
SERC | SRVC | SERC Virginia/Carolina | NC | Marshall | 2710 | N/A | Progress Energy Carolinas Inc | 3046 | Progress Energy Carolinas | Madison | WAT |  | HYDRO | 0.2735 | 5 | 11980 | 0 | 0 | 0 | 0 | 0 | 0 | 0
SERC | SRVC | SERC Virginia/Carolina | NC | Marshall | 2727 | N/A | Duke Energy Carolinas, LLC | 5416 | Duke Energy Carolinas LLC | Catawba | BIT | COAL | COAL | 0.7307 | 1996 | 12775577 | 1.5042 | 1.4194 | 0.5726 | 1980.5623 | 22.4503 | 33.6754 | 1991.4732
SERC | SRTV | SERC Tennessee Valley | KY | Marshall Energy Facility | 55232 | N/A | Tennessee Valley Authority | 18642 | Tennessee Valley Authority | Marshall | NG | GAS | GAS | 0.0267 | 688 | 160911 | 0.3139 | 0.277 | 0.0071 | 1401.3075 | 27.4211 | 2.7468 | 1402.7348
TRE | ERCT | ERCOT All | TX | Marshall Ford | 3600 | N/A | Lower Colorado River Authority | 11269 | Lower Colorado River Authority | Travis | WAT |  | HYDRO | 0.1042 | 108 | 98628 | 0 | 0 | 0 | 0 | 0 | 0 | 0
MRO | MROW | MRO West | MN | Marshall Wind 1 LLC | 56840 | N/A | Marshall Wind | 56806 | Lyon-Lincoln Electric Coop Inc | Lyon | WND |  | WIND | 0.344 | 2.1 | 6329 | 0 | 0 | 0 | 0 | 0 | 0 | 0
MRO | MROW | MRO West | MN | Marshall Wind 2 LLC | 56824 | N/A | Marshall Wind | 56806 | Lyon-Lincoln Electric Coop Inc | Lyon | WND |  | WIND | 0.328 | 4.2 | 12068 | 0 | 0 | 0 | 0 | 0 | 0 | 0
MRO | MROW | MRO West | MN | Marshall Wind 3 LLC | 56825 | N/A | Marshall Wind | 56806 | Lyon-Lincoln Electric Coop Inc | Lyon | WND |  | WIND | 0.3446 | 4.2 | 12678 | 0 | 0 | 0 | 0 | 0 | 0 | 0
MRO | MROW | MRO West | MN | Marshall Wind 4 LLC | 56826 | N/A | Marshall Wind | 56806 | Lyon-Lincoln Electric Coop Inc | Lyon | WND |  | WIND | 0.3194 | 4.2 | 11750 | 0 | 0 | 0 | 0 | 0 | 0 | 0
MRO | MROW | MRO West | MN | Marshall Wind 5 LLC | 56827 | N/A | Marshall Wind | 56806 | Lyon-Lincoln Electric Coop Inc | Lyon | WND |  | WIND | 0.3378 | 2.1 | 6214 | 0 | 0 | 0 | 0 | 0 | 0 | 0
MRO | MROW | MRO West | MN | Marshall Wind 6 LLC | 56828 | N/A | Marshall Wind | 56806 | Lyon-Lincoln Electric Coop Inc | Lyon | WND |  | WIND | 0.3489 | 2.1 | 6418 | 0 | 0 | 0 | 0 | 0 | 0 | 0
MRO | MROW | MRO West | IA | Marshalltown | 1068 | N/A | Interstate Power and Light Co | 9417 | Interstate Power and Light Co | Marshall | DFO | OIL | OIL | 0.0101 | 202.2 | 17803 | 8.2777 | 8.2901 | 1.0376 | 2411.1941 | 103.1944 | 20.6448 | 2419.7611
NPCC | NEWE | NPCC New England | VT | Marshfield 6 | 3739 | N/A | Green Mountain Power Corp | 7601 | Green Mountain Power Corp | Washington | WAT |  | HYDRO | 0.112 | 5 | 4904 | 0 | 0 | 0 | 0 | 0 | 0 | 0
FRCC | FRCC | FRCC All | FL | Martin | 6043 | N/A | Florida Power & Light Co | 6452 | Florida Power & Light Co | Martin | NG | GAS | GAS | 0.3933 | 4317.5 | 14876060 | 0.5419 | 0.6425 | 0.7119 | 1039.53 | 18.7946 | 1.8827 | 1040.5084
SERC | SRSO | SERC South | AL | Martin Dam | 16 | N/A | Alabama Power Co | 195 | Alabama Power Co | Elmore | WAT |  | HYDRO | 0.2156 | 210.6 | 397804 | 0 | 0 | 0 | 0 | 0 | 0 | 0
WECC | RMPA | WECC Rockies | CO | Martin Drake | 492 | N/A | Colorado Springs City of | 3989 | Colorado Springs City of | El Paso | BIT | COAL | COAL | 0.7216 | 257 | 1624546 | 4.2046 | 4.0818 | 7.4282 | 2421.4206 | 27.211 | 40.8165 | 2434.6452
TRE | ERCT | ERCOT All | TX | Martin Lake | 6146 | N/A | TXU Generation Co LP | 19323 | Oncor | Rusk | LIG | COAL | COAL | 0.8475 | 2379.6 | 17666607 | 1.8192 | 1.8142 | 8.4378 | 2321.4951 | 24.7993 | 37.1989 | 2333.5476
WECC | CAMX | WECC California | CA | Martinez Refining | 54912 | N/A | Martinez Refining Co | 11651 | Pacific Gas & Electric Co | Contra Costa | NG | GAS | GAS | 0.9017 | 100 | 789883 | 0.3058 | 0.3058 | 0.0191 | 649.9764 | 12.9341 | 1.2956 | 650.6497
WECC | CAMX | WECC California | CA | Martinez Sulfuric Acid Regeneration Plt | 52063 | N/A | Rhodia Inc | 15927 | Pacific Gas & Electric Co | Contra Costa | NG | GAS | WSTHTOTPUR | 0.3264 | 4 | 11435.33 | 0.1985 | 0.1804 | 0.0037 | 128.2092 | 2.5513 | 0.2556 | 128.342
RFC | RFCW | RFC West | VA | Martinsville | 3826 | N/A | City of Martinsville | 11770 | Martinsville City of | Henry | WAT |  | HYDRO | 0.0965 | 1.3 | 1099 | 0 | 0 | 0 | 0 | 0 | 0 | 0
WECC | RMPA | WECC Rockies | CO | Marys Lake | 517 | N/A | U S Bureau of Reclamation | 2518 | USBR-Great Plains Region | Larimer | WAT |  | HYDRO | 0.4804 | 8.1 | 34085 | 0 | 0 | 0 | 0 | 0 | 0 | 0
NPCC | NEWE | NPCC New England | NH | Mascoma Hydro | 54471 | N/A | Mascoma Hydro Corp | 31216 | National Grid (Granite State Electric) | Grafton | WAT |  | HYDRO | 0.4116 | 1.5 | 5408 | 0 | 0 | 0 | 0 | 0 | 0 | 0
SERC | SRMW | SERC Midwest | IL | Mascoutah | 950 | N/A | City of Mascoutah | 11790 | Ameren Illinois - IP | St Clair | DFO | OIL | OIL | 0 | 6.7 | 43 | 27.1582 | 25.9647 | 1.3814 | 1816.244 | 77.7317 | 15.5508 | 1822.6971
SERC | SRTV | SERC Tennessee Valley | KY | Mason County LFGTE | 56977 | N/A | East Kentucky Power Coop, Inc | 5580 | East Kentucky Power Coop Inc | Mason | LFG |  | BIOMASS | 0.0444 | 2 | 778 | 0 | 0 | 0 | 0 | 0 | 0 | 0
NPCC | NEWE | NPCC New England | MA | Mass Inst Tech Cntrl Utilities/Cogen Plt | 54907 | N/A | Massachusetts Inst of Tech | 11820 | NSTAR Electric Company | Middlesex | NG | GAS | GAS | 0.7672 | 21.2 | 142474.36 | 0.7682 | 0.6786 | 0.0493 | 1704.761 | 33.9237 | 3.3982 | 1706.5268
NPCC | NYUP | NPCC Upstate NY | NY | Massena Energy Holdings LLC | 54592 | N/A | Morris Energy Operations Company, LLC | 56516 | National Grid (Niagara Mohawk) | St Lawrence | NG | GAS | GAS | 0.0064 | 104.1 | 5816 | 0.4434 | 0.4056 | 0.0075 | 947.8181 | 18.7504 | 1.9152 | 948.8055
NPCC | NEWE | NPCC New England | MA | Masspower | 10726 | N/A | Masspower | 11741 | Western Massachusetts Elec Co | Hampden | NG | GAS | GAS | 0.2431 | 260.9 | 555613 | 0.2668 | 0.2652 | 0.005 | 989.332 | 19.3609 | 1.9394 | 990.3397
WECC | NWPP | WECC Northwest | WA | Mayfield | 3917 | N/A | Tacoma City of | 18429 | Tacoma City of | Lewis | WAT |  | HYDRO | 0.4899 | 162 | 695270 | 0 | 0 | 0 | 0 | 0 | 0 | 0
SERC | SRVC | SERC Virginia/Carolina | NC | Mayo | 6250 | N/A | Progress Energy Carolinas Inc | 3046 | Progress Energy Carolinas | Person | BIT | COAL | COAL | 0.7564 | 735.8 | 4875172 | 0.782 | 0.8029 | 2.2024 | 2147.0455 | 24.3384 | 36.5076 | 2158.8739
TRE | ERCT | ERCOT All | TX | McAdoo Wind Energy LLC | 56773 | N/A | Invenergy Services LLC | 49893 | Oncor | Dickens | WND |  | WIND | 0.3772 | 150 | 495659 | 0 | 0 | 0 | 0 | 0 | 0 | 0
SPP | SPSO | SPP South | MO | McCartney | 7903 | N/A | City Utilities of Springfield | 17833 | Springfield City Utilities of | Greene | NG | GAS | GAS | 0.067 | 117.8 | 69117 | 1.4125 | 1.9949 | 0.007 | 1383.2095 | 27.0683 | 2.7115 | 1384.6185
SPP | SPSO | SPP South | OK | McClain Energy Facility | 55457 | N/A | Oklahoma Gas & Electric Co | 14063 | Oklahoma Gas & Electric Co | McClain | NG | GAS | GAS | 0.7599 | 468.5 | 3118546 | 0.2187 | 0.2047 | 0.0044 | 881.0742 | 17.2424 | 1.7272 | 881.9717
WECC | CAMX | WECC California | CA | McClellan | 535 | N/A | Sacramento Municipal Util Dist | 16534 | Sacramento Municipal Util Dist | Sacramento | NG | GAS | GAS | 0.0027 | 77 | 1844 | 1.1238 | 1.1224 | 0.0419 | 1427.7564 | 28.4115 | 2.846 | 1429.2354
SERC | SRMV | SERC Mississippi Valley | AR | McClellan | 203 | N/A | Arkansas Electric Coop Corp | 807 | Entergy Arkansas Inc | Ouachita | NG | GAS | GAS | 0.1785 | 136 | 212630 | 2.9762 | 3.0065 | 0.5193 | 1377.5639 | 26.7381 | 2.6784 | 1378.9557
WECC | CAMX | WECC California | CA | McClure | 151 | N/A | Modesto Irrigation District | 12745 | Modesto Irrigation District | Stanislaus | NG | GAS | GAS | 0.0037 | 142.4 | 4585 | 2.3084 | 2.1902 | 0.2891 | 2167.786 | 61.3166 | 9.536 | 2172.0298
MRO | MROE | MRO East | MI | McClure | 7116 | N/A | Upper Peninsula Power Co | 19578 | Upper Peninsula Power Co | Marquette | WAT |  | HYDRO | 0.0034 | 8 | 240 | 0 | 0 | 0 | 0 | 0 | 0 | 0
MRO | MROW | MRO West | NE | McCook | 2271 | N/A | Nebraska Public Power District | 13337 | Nebraska Public Power District | Red Willow | DFO | OIL | OIL | 0 | 56.7 | 153 | 5.4058 | 4.6439 | 0.8806 | 2843.1615 | 121.6817 | 24.3433 | 2853.2632
WECC | NWPP | WECC Northwest | WY | McFadden Ridge | 57039 | N/A | PacifiCorp-Rocky Mtn | 14354.1 | PacifiCorp-Rocky Mtn | Albany | WND |  | WIND | 0.3099 | 28.5 | 77364 | 0 | 0 | 0 | 0 | 0 | 0 | 0
ASCC | AKMS | ASCC Miscellaneous | AK | McGrath | 6555 | N/A | McGrath Light & Power Co | 12119 | McGrath Light & Power Co | Yukon-Koyukuk | DFO | OIL | OIL | 0.0976 | 3.2 | 2736 | 20.723 | 20.7136 | 0.7373 | 1385.8814 | 59.313 | 11.866 | 1390.8054
MRO | MROW | MRO West | IA | McGregor | 1163 | N/A | City of McGregor | 12114 | McGregor City of | Clayton | DFO | OIL | OIL | 0 | 2 | 9 | 31.9649 | 22.9172 | 3.3133 | 2137.6994 | 91.4893 | 18.3031 | 2145.2946
SERC | SRVC | SERC Virginia/Carolina | NC | McGuire | 6038 | N/A | Duke Energy Carolinas, LLC | 5416 | Duke Energy Carolinas LLC | Mecklenburg | NUC |  | NUCLEAR | 0.8817 | 2440.6 | 18850426 | 0 | 0 | 0 | 0 | 0 | 0 | 0
NPCC | NEWE | NPCC New England | NH | Mcindoes | 6483 | N/A | TransCanada Hydro Northeast Inc., | 50048 | Green Mountain Power Corp | Grafton | WAT |  | HYDRO | 0.544 | 10.4 | 49561 | 0 | 0 | 0 | 0 | 0 | 0 | 0
SERC | SRSO | SERC South | AL | McIntosh | 7063 | N/A | PowerSouth Energy Cooperative | 189 | PowerSouth Energy Cooperative | Washington | NG | GAS | GAS | 0.0196 | 784 | 134764 | 0.6551 | 0.6371 | 0.006 | 1120.8775 | 21.9166 | 2.1954 | 1122.0184
SERC | SRSO | SERC South | GA | McIntosh | 6124 | N/A | Georgia Power Co | 7140 | Georgia Power Co | Effingham | BIT | COAL | COAL | 0.0312 | 988 | 270438 | 6.8426 | 5.789 | 18.5355 | 2487.3416 | 30.1197 | 38.3543 | 2499.864
SERC | SRSO | SERC South | GA | McIntosh Combined Cycle Facility | 56150 | N/A | Georgia Power Co | 7140 | Georgia Power Co | Effingham | NG | GAS | GAS | 0.6385 | 1376.6 | 7699404 | 0.0494 | 0.0513 | 0.0043 | 844.3854 | 16.5244 | 1.6553 | 845.2455
FRCC | FRCC | FRCC All | FL | McKay Bay Facility | 50875 | N/A | Wheelabrator Environmental Systems | 20541 | Tampa Electric Co | Hillsborough | MSB |  | BIOMASS | 0.758 | 22.1 | 146753 | 4.4799 | 4.5751 | 4.109 | 3924.7339 | 1457.7842 | 194.3712 | 4015.6024
RFC | RFCE | RFC East | PA | Conemaugh Hydro Plant | 52173 | N/A | Pennsylvania Renewable Resources | 42659 | Pennsylvania Electric Co | Westmoreland | WAT |  | HYDRO | 0.3474 | 15 | 45645 | 0 | 0 | 0 | 0 | 0 | 0 | 0
WECC | CAMX | WECC California | CA | McKittrick Cogen | 50612 | N/A | Juniper Generation LLC | 56466 | Pacific Gas & Electric Co | Kern | NG | GAS | GAS | 0.9141 | 46 | 368359 | 0.6533 | 0.6533 | 0.0239 | 830.018 | 16.5169 | 1.6545 | 830.8778
WECC | CAMX | WECC California | CA | McKittrick Cogen | 52076 | N/A | Chevron USA Inc | 54713 | Pacific Gas & Electric Co | Kern | NG | GAS | GAS | 0.7203 | 9.6 | 60574 | 0.5678 | 0.5678 | 0.0197 | 721.405 | 14.3555 | 1.438 | 722.1522
SERC | SRMW | SERC Midwest | IL | McLeansboro | 948 | N/A | McLeansboro City of | 12167 | Southern Illinois Power Coop | Hamilton | DFO | OIL | OIL | 0 | 9.2 | 66 | 20.8338 | 20.1541 | 1.0627 | 1393.2925 | 59.6302 | 11.9295 | 1398.2429
SERC | SRSO | SERC South | GA | McManus | 715 | N/A | Georgia Power Co | 7140 | Georgia Power Co | Glynn | DFO | OIL | OIL | 0.0014 | 644.3 | 8109 | 12.4449 | -33.9198 | 43.932 | 4262.1513 | 175.2438 | 35.0588 | 4276.6997
SERC | SRVC | SERC Virginia/Carolina | SC | McMeekin | 3287 | N/A | South Carolina Electric&Gas Co | 17539 | South Carolina Electric&Gas Co | Lexington | BIT | COAL | COAL | 0.5599 | 293.6 | 1440130 | 2.5923 | 2.617 | 13.4432 | 1809.3135 | 20.5091 | 30.7636 | 1819.2809
SERC | SRTV | SERC Tennessee Valley | TN | McMinnville | 55928 | N/A | McMinnville Electric System | 12186 | Tennessee Valley Authority | Warren | DFO | OIL | OIL | 0 | 24 | 88 | 25.2665 | 25.4771 | 2.3409 | 1689.7377 | 72.3175 | 14.4676 | 1695.7413
WECC | NWPP | WECC Northwest | OR | McNary | 3084 | N/A | USCE-North Pacific Division | 19400 | Bonneville Power Admin | Umatilla | WAT |  | HYDRO | 0.5301 | 990.5 | 4599712 | 0 | 0 | 0 | 0 | 0 | 0 | 0
WECC | NWPP | WECC Northwest | WA | McNary Fish | 7511 | N/A | Northern Wasco County PUD | 13788 | Bonneville Power Admin | Benton | WAT |  | HYDRO | 0.9366 | 10 | 82045 | 0 | 0 | 0 | 0 | 0 | 0 | 0
WECC | AZNM | WECC Southwest | CO | McPhee | 7372 | N/A | U S Bureau of Reclamation | 2518 | USBR-Upper Colorado Region | Montezuma | WAT |  | HYDRO | 0.4584 | 1.2 | 4819 | 0 | 0 | 0 | 0 | 0 | 0 | 0
SPP | SPNO | SPP North | KS | McPherson 2 | 1305 | N/A | McPherson City of | 12208 | McPherson City of | McPherson | NG | GAS | GAS | 0 | 214.8 | 1177.18 | 4.4866 | 4.327 | 0.2304 | 1982.6537 | 49.1586 | 6.7361 | 1985.7743
SPP | SPNO | SPP North | KS | McPherson 3 | 7515 | N/A | McPherson City of | 12208 | McPherson City of | McPherson | NG | GAS | GAS | 0.0034 | 115.6 | 3406 | 2.2772 | 2.4088 | 0.2713 | 1751.1533 | 32.2582 | 3.2314 | 1752.8324
WECC | CAMX | WECC California | CA | McSwain | 410 | N/A | Merced Irrigation District | 12312 | Pacific Gas & Electric Co | Mariposa | WAT |  | HYDRO | 0.0417 | 9 | 3289 | 0 | 0 | 0 | 0 | 0 | 0 | 0
SERC | SRSO | SERC South | AL | McWilliams | 533 | N/A | PowerSouth Energy Cooperative | 189 | PowerSouth Energy Cooperative | Covington | NG | GAS | GAS | 0.4947 | 654 | 2834294 | 0.1191 | 0.1198 | 0.0045 | 897.769 | 17.5692 | 1.7599 | 898.6836
SERC | SRSO | SERC South | AL | Mead Coated Board | 54802 | N/A | Mead Coated Board Inc | 12222 | Alabama Power Co | Russell | BLQ |  | BIOMASS | 0.7394 | 112.5 | 728667 | 1.1238 | 1.1539 | 1.7695 | 78.771 | 185.3413 | 34.5549 | 93.3751
NPCC | NEWE | NPCC New England | ME | Mead Rumford Cogen | 10491 | N/A | NewPage Corporation | 54784 | Central Maine Power Co | Oxford | NG | GAS |  | 0 | 12.5 | 0 | 0 | 0 | 0 | 0 | 0 | 0 | 0
SPP | SPNO | SPP North | KS | Meade | 1306 | N/A | City of Meade | 12242 | Meade City of | Meade | NG | GAS | GAS | 0.01 | 8.2 | 717 | 15.5658 | 15.0009 | 0.1281 | 1281.6577 | 30.3937 | 3.9574 | 1283.5228
RFC | RFCW | RFC West | IN | Meadow Lake Wind Farm II LLC | 57112 | N/A | Meadow Lake Wind Farm II LLC | 56420 | Indiana Michigan Power Co | White | WND |  | WIND | 0.1493 | 99 | 129475 | 0 | 0 | 0 | 0 | 0 | 0 | 0
RFC | RFCW | RFC West | IN | Meadow Lake Wind Farm III LLC | 57115 | N/A | Meadow Lake Wind Farm III LLC | 56423 | Indiana Michigan Power Co | White | WND |  | WIND | 0.106 | 103.5 | 96145 | 0 | 0 | 0 | 0 | 0 | 0 | 0
RFC | RFCW | RFC West | IN | Meadow Lake Wind Farm IV | 57177 | N/A | Meadow Lake Wind Farm IV LLC | 56520 | Indiana Michigan Power Co | White | WND |  | WIND | 0.0777 | 98.7 | 67139 | 0 | 0 | 0 | 0 | 0 | 0 | 0
RFC | RFCW | RFC West | IN | Meadow Lake Wind Farm LLC | 57109 | N/A | Meadow Lake Wind Farm LLC | 56417 | Indiana Michigan Power Co | White | WND |  | WIND | 0.279 | 199.7 | 487991 | 0 | 0 | 0 | 0 | 0 | 0 | 0
SERC | SRMV | SERC Mississippi Valley | TX | MeadWestvaco Evadale | 50101 | N/A | MeadWestvaco Corp | 12307 | Entergy Texas Inc | Jasper | BLQ |  | BIOMASS | 0.7903 | 57.7 | 399477.328 | 1.0466 | 0.9652 | 2.2154 | 40.1932 | 161.519 | 34.6764 | 54.3348
MRO | MROW | MRO West | NE | MEAN Wind Project | 56106 | N/A | Municipal Energy Agency of NE | 21352 | Kimball City of | Kimball | WND |  | WIND | 0.2924 | 10.5 | 26896 | 0 | 0 | 0 | 0 | 0 | 0 | 0
WECC | AZNM | WECC Southwest | CA | Mecca Plant | 10300 | N/A | Colmac Energy Inc | 3998 | Imperial Irrigation District | Riverside | WDS |  | BIOMASS | 0.7465 | 55.5 | 362924 | 1.532 | 1.5775 | 0.596 | 153.2333 | 1117.6744 | 149.5341 | 223.06
NPCC | NEWE | NPCC New England | ME | Mechanic Falls | 54123 | N/A | KEI (Maine) Power Management (IV) LLC | 56839 | Central Maine Power Co | Androscoggin | WAT |  | HYDRO | 0.3054 | 1.4 | 3745 | 0 | 0 | 0 | 0 | 0 | 0 | 0
SERC | SRVC | SERC Virginia/Carolina | VA | Mecklenburg Power Station | 52007 | N/A | Virginia Electric & Power Co | 19876 | Dominion Virginia Power | Mecklenburg | BIT | COAL | COAL | 0.3972 | 139.8 | 486418 | 2.8683 | 2.8741 | 1.3704 | 2094.9481 | 23.747 | 35.6205 | 2106.4892
NPCC | NEWE | NPCC New England | MA | Medical Area Total Energy Plant | 10883 | N/A | Medical Area Total Egy Plt Inc | 12258 | NSTAR Electric Company | Suffolk | NG | GAS | GAS | 0.3322 | 87.8 | 255536.63 | 0.7342 | 0.7101 | 0.0515 | 701.2718 | 14.3916 | 1.5232 | 702.0462
WECC | RMPA | WECC Rockies | WY | Medicine Bow | 692 | N/A | Platte River Power Authority | 15143 | Platte River Power Authority | Carbon | WND |  | WIND | 0.2801 | 8.6 | 21104 | 0 | 0 | 0 | 0 | 0 | 0 | 0
NPCC | NEWE | NPCC New England | ME | Medway | 1474 | N/A | Bangor Hydro-Electric Co | 1179 | Bangor Hydro-Electric Co | Penobscot | DFO | OIL | OIL | 0.0107 | 8 | 749 | 13.6575 | 13.6034 | 3.3303 | 1644.5981 | 70.3856 | 14.0811 | 1650.4413
MRO | MROW | MRO West | MN | Melrose | 1994 | N/A | Melrose Public Utilities | 12286 | Melrose Public Utilities | Stearns | DFO | OIL | OIL | 0 | 8.2 | -170 | -10.4404 | 0 | -0.3705 | -698.2157 | -29.8823 | -5.9782 | -700.6964
SERC | SRTV | SERC Tennessee Valley | TN | Melton Hill | 3408 | N/A | Tennessee Valley Authority | 18642 | Tennessee Valley Authority | Loudon | WAT |  | HYDRO | 0.234 | 72 | 147569 | 0 | 0 | 0 | 0 | 0 | 0 | 0
SERC | SRMW | SERC Midwest | MO | Memphis | 2145 | N/A | City of Memphis | 12294 | Northeast Missouri El Pwr Coop | Scotland | DFO | OIL | OIL | 0 | 8.8 | 31 | 30.4357 | 29.7978 | 1.0312 | 2035.4311 | 87.1125 | 17.4275 | 2042.663
RFC | RFCW | RFC West | IL | Mendota Hills, LLC | 56160 | N/A | Bluarc Management Group LLC | 50123 | Commonwealth Edison Co | Lee | WND |  | WIND | 0.2091 | 50.4 | 92327 | 0 | 0 | 0 | 0 | 0 | 0 | 0
MRO | MROE | MRO East | MI | Menominee Acquisition | 52017 | N/A | Cellu Tissue Holdings Inc | 24263 | Wisconsin Public Service Corp | Menominee | BIT | COAL | COAL | 0.2838 | 4 | 9944.44 | 5.4723 | 5.4743 | 12.6659 | 1345.82 | 15.2222 | 22.8333 | 1353.218
MRO | MROE | MRO East | MI | Menominee Mill Marinette | 50409 | N/A | N E W Hydro Inc | 42662 | Wisconsin Public Service Corp | Menominee | WAT |  | HYDRO | 0.9349 | 1.8 | 14742 | 0 | 0 | 0 | 0 | 0 | 0 | 0
MRO | MROW | MRO West | WI | Menomonie | 4009 | N/A | Northern States Power Co - Minnesota | 13781 | Dairyland Power Coop | Dunn | WAT |  | HYDRO | 0.427 | 5.4 | 20201 | 0 | 0 | 0 | 0 | 0 | 0 | 0
SERC | SRMW | SERC Midwest | IL | MEPI GT Facility | 7858 | N/A | Midwest Electric Power Inc | 12159 | Ameren Illinois - CIPS | Massac | NG | GAS | GAS | 0.0033 | 301.5 | 8684 | 1.8641 | 1.6629 | 0.0097 | 1920.7994 | 37.5916 | 3.7656 | 1922.7562
SERC | SRMW | SERC Midwest | MO | Meramec | 2104 | N/A | Union Electric Co | 19436 | Ameren Missouri - UE | St Louis | SUB | COAL | COAL | 0.583 | 1041 | 5316125 | 1.743 | 1.7713 | 6.4242 | 2305.0982 | 25.5645 | 38.3355 | 2317.5191
WECC | CAMX | WECC California | CA | Merced Falls | 258 | N/A | Pacific Gas & Electric Co | 14328 | Pacific Gas & Electric Co | Merced | WAT |  | HYDRO | 0.4192 | 3.4 | 12484 | 0 | 0 | 0 | 0 | 0 | 0 | 0
RFC | RFCE | RFC East | DE | McKee Run | 599 | N/A | NAES Corporation | 54899 | Dover City of | Kent | NG | GAS | GAS | 0.0341 | 151.2 | 45195 | 4.0531 | 4.0531 | 0.0133 | 1357.6896 | 26.3761 | 2.6421 | 1359.0626
SERC | SRMW | SERC Midwest | IL | Meredosia | 864 | N/A | Ameren Energy Generating Co | 520 | Ameren Illinois - CIPS | Morgan | SUB | COAL | COAL | 0.1592 | 564 | 786782 | 1.9991 | 2.0584 | 6.2679 | 2317.8262 | 25.9981 | 38.4789 | 2330.3007
MRO | MROW | MRO West | IA | Merle Parr | 1097 | N/A | MidAmerican Energy Co | 12341 | MidAmerican Energy Co | Floyd | NG | GAS | GAS | 0 | 36 | -355 | -1.6202 | 0 | -0.0204 | -686.1813 | -13.6546 | -1.3678 | -686.8921
RFC | RFCW | RFC West | IN | Merom | 6213 | N/A | Hoosier Energy R E C, Inc | 9267 | Hoosier Energy R E C Inc | Sullivan | BIT | COAL | COAL | 0.7082 | 1080 | 6700606 | 1.1987 | 1.1002 | 3.5638 | 2094.3796 | 23.7404 | 35.6106 | 2105.9174
MRO | MROE | MRO East | WI | Merrill | 4068 | N/A | Wisconsin Public Service Corp | 20860 | Wisconsin Public Service Corp | Lincoln | WAT |  | HYDRO | 0.4097 | 2.3 | 8254 | 0 | 0 | 0 | 0 | 0 | 0 | 0
NPCC | NEWE | NPCC New England | NH | Merrimack | 2364 | N/A | Public Service Co of NH | 15472 | Public Service Co of NH | Merrimack | BIT | COAL | COAL | 0.6136 | 496.4 | 2668374 | 2.5595 | 2.5603 | 24.9201 | 2110.2918 | 23.931 | 35.8759 | 2121.9159
WECC | NWPP | WECC Northwest | WA | Merwin | 3847 | N/A | PacifiCorp-Pacific | 14354.2 | PacifiCorp-Pacific | Cowlitz | WAT |  | HYDRO | 0.4695 | 136 | 559382 | 0 | 0 | 0 | 0 | 0 | 0 | 0
WECC | CAMX | WECC California | CA | Mesa Wind Power Corp | 50535 | N/A | Airstreams LLC | 55761 | Southern California Edison Co | Riverside | WND |  | WIND | 0.2045 | 29.9 | 53571 | 0 | 0 | 0 | 0 | 0 | 0 | 0
SPP | SPSO | SPP South | NM | Mesalands Community College Wind Turbine | 57106 | N/A | Mesalands Community College | 56410 | Southwestern Public Service Co | Quay | WND |  | WIND | 0.2905 | 1.5 | 3817 | 0 | 0 | 0 | 0 | 0 | 0 | 0
TRE | ERCT | ERCOT All | TX | Mesquite Creek LFGTE Project | 57167 | N/A | WM Renewable Energy LLC | 54842 | New Braunfels City of | Comal | LFG |  | BIOMASS | 0.0588 | 3.2 | 1647 | 0 | 0 | 0 | 0 | 0 | 0 | 0
WECC | AZNM | WECC Southwest | AZ | Mesquite Generating Station | 55481 | N/A | Mesquite Power LLC | 12363 | Salt River Project | Maricopa | NG | GAS | GAS | 0.6274 | 1383.2 | 7602046 | 0.0635 | 0.0635 | 0.0044 | 878.1795 | 17.1856 | 1.7215 | 879.0741
TRE | ERCT | ERCOT All | TX | Mesquite Wind Power LLC | 56395 | N/A | Lone Star Wind Farm LLC | 54759 | Oncor | Shackelford | WND |  | WIND | 0.2929 | 200 | 513195 | 0 | 0 | 0 | 0 | 0 | 0 | 0
NPCC | NEWE | NPCC New England | ME | Messalonskee 2 (Oakland) | 1497 | N/A | Messalonskee Stream Hydro LLC | 56854 | Central Maine Power Co | Kennebec | WAT |  | HYDRO | 0.211 | 2.8 | 5174.73 | 0 | 0 | 0 | 0 | 0 | 0 | 0
NPCC | NEWE | NPCC New England | ME | Messalonskee 3 | 1498 | N/A | Messalonskee Stream Hydro LLC | 56854 | Central Maine Power Co | Kennebec | WAT |  | HYDRO | 0.2166 | 1.6 | 3036.33 | 0 | 0 | 0 | 0 | 0 | 0 | 0
NPCC | NEWE | NPCC New England | ME | Messalonskee 5 | 1500 | N/A | Messalonskee Stream Hydro LLC | 56854 | Central Maine Power Co | Kennebec | WAT |  | HYDRO | 0.1892 | 1.8 | 2982.87 | 0 | 0 | 0 | 0 | 0 | 0 | 0
WECC | CAMX | WECC California | CA | Metcalf Energy Center | 55393 | N/A | Calpine Corp | 2799 | Pacific Gas & Electric Co | Santa Clara | NG | GAS | GAS | 0.4697 | 635 | 2612896 | 0.0542 | 0.0565 | 0.0043 | 844.0139 | 16.5171 | 1.6546 | 844.8737
RFC | RFCW | RFC West | WI | Metro Gas Recovery | 50576 | N/A | WM Renewable Energy LLC | 54842 | We Energies (Wisconsin Electric Power Co) | Milwaukee | LFG |  | BIOMASS | 0.6076 | 9.2 | 48968 | 0 | 0 | 0 | 0 | 0 | 0 | 0
MRO | MROW | MRO West | IA | Metro Methane Recovery Facility | 54700 | N/A | WM Renewable Energy LLC | 54842 | MidAmerican Energy Co | Polk | LFG |  | BIOMASS | 0.9278 | 6.4 | 52016 | 0 | 0 | 0 | 0 | 0 | 0 | 0
WECC | RMPA | WECC Rockies | CO | Metro Wastewater Reclamation District | 10180 | N/A | Colorado Golden Energy Corp. | 19068 | PSC Service Co of Colorado | Adams | DG |  | BIOMASS | 0.2917 | 15 | 38322.9 | 0 | 0 | 0 | 0 | 0 | 0 | 0
SERC | SRVC | SERC Virginia/Carolina | NC | Metropolitan Sewerage District | 10181 | N/A | Metropolitan Sewerage District | 12374 | Progress Energy Carolinas | Buncombe | WAT |  | HYDRO | 0.336 | 2.4 | 7065 | 0 | 0 | 0 | 0 | 0 | 0 | 0
SERC | SRMW | SERC Midwest | MO | Mexico | 6650 | N/A | Union Electric Co | 19436 | Ameren Missouri - UE | Audrain | DFO | OIL | OIL | 0 | 60.7 | -286 | -9.979 | 0 | -4.1608 | -1356.2369 | -58.0443 | -11.6122 | -1361.0556
WECC | NWPP | WECC Northwest | WA | Meyers Falls | 3868 | N/A | Hydro Technology Systems Inc | 9143 | Avista Utilities | Stevens | WAT |  | HYDRO | 0.7634 | 1.2 | 8025 | 0 | 0 | 0 | 0 | 0 | 0 | 0
RFC | RFCE | RFC East | PA | York Generation Company LLC | 54693 | N/A | STI Capital Co | 18458 | Metropolitan Edison Co | York | NG | GAS | GAS | 0.0954 | 52.2 | 43612.17 | 0.7251 | 0.7327 | 0.0369 | 1280.313 | 25.4775 | 2.5521 | 1281.6392
RFC | RFCE | RFC East | NJ | University of Medicine Dentistry NJ | 50411 | N/A | University of M&D-New Jersey | 19363 | Public Service Electric&Gas Co | Essex | NG | GAS | GAS | 0.4697 | 10.5 | 43200.36 | 0.553 | 0.5526 | 0.0211 | 701.9083 | 13.9853 | 1.4043 | 702.6374
FRCC | FRCC | FRCC All | FL | Miami Dade County Resource Recovery Fac | 10062 | N/A | Montenay Power Corp | 50085 | Florida Power & Light Co | Miami-Dade | MSB |  | BIOMASS | 0.452 | 77 | 304910 | 7.6784 | 7.512 | 8.0327 | 3422.9012 | 1766.5464 | 235.5394 | 3533.0159
RFC | RFCW | RFC West | OH | Miami Fort | 2832 | N/A | Duke Energy Ohio Inc | 3542 | Duke Energy Ohio Inc | Hamilton | BIT | COAL | COAL | 0.6769 | 1444 | 8562709 | 1.3597 | 1.5177 | 5.8274 | 2026.8234 | 22.9768 | 34.4615 | 2037.989
RFC | RFCW | RFC West | IN | Miami Wabash | 1006 | N/A | Duke Energy Indiana Inc | 15470 | Duke Energy Indiana Inc | Wabash | DFO | OIL | OIL | 0 | 104.6 | 40 | 22.9698 | 2.898 | 13.1409 | 14861.5397 | 636.0447 | 127.2454 | 14914.3427
WECC | NWPP | WECC Northwest | OR | Michell Butte Power Project | 50360 | N/A | Owyhee Irrigation District | 14243 | Idaho Power Co | Malheur | WAT |  | HYDRO | 0.3416 | 1.8 | 5386 | 0 | 0 | 0 | 0 | 0 | 0 | 0
RFC | RFCW | RFC West | MI | Michigamme Falls | 1780 | N/A | Wisconsin Electric Power Co | 20847 | We Energies (Wisconsin Electric Power Co) | Iron | WAT |  | HYDRO | 0.242 | 10.6 | 22472 | 0 | 0 | 0 | 0 | 0 | 0 | 0
RFC | RFCW | RFC West | IN | Michigan City | 997 | N/A | Northern Indiana Pub Serv Co | 13756 | Northern Indiana Pub Serv Co | La Porte | SUB | COAL | COAL | 0.3837 | 680 | 2285804 | 1.0154 | 0.9295 | 8.5136 | 2072.5748 | 22.9825 | 34.4737 | 2083.7443
RFC | RFCM | RFC Michigan | MI | Michigan Power LP | 54915 | N/A | DPS Michigan, LLC | 49977 | Consumers Energy Co | Mason | NG | GAS | GAS | 0.7817 | 154.1 | 1055197 | 0.3713 | 0.3294 | 0.0056 | 1102.892 | 21.5832 | 2.162 | 1104.0154
RFC | RFCM | RFC Michigan | MI | Michigan Wind 1 LLC | 56416 | N/A | Michigan Wind 1 LLC | 54800 | Detroit Edison Co | Huron | WND |  | WIND | 0.2707 | 69 | 163601 | 0 | 0 | 0 | 0 | 0 | 0 | 0
SERC | SRMV | SERC Mississippi Valley | LA | Michoud | 1409 | N/A | Entergy New Orleans Inc | 13478 | Entergy New Orleans Inc | Orleans | NG | GAS | GAS | 0.2222 | 959.2 | 1867329 | 1.7929 | 1.9886 | 0.0069 | 1366.1635 | 26.7354 | 2.6781 | 1367.5552
RFC | RFCE | RFC East | PA | Keystone Landfill | 54934 | N/A | Keystone Recovery Inc | 10230 | PPL Electric Utilities Corp | Lackawanna | LFG |  | BIOMASS | 0.8677 | 5.6 | 42568 | 0 | 0 | 0 | 0 | 0 | 0 | 0
WECC | CAMX | WECC California | CA | Mid Valley Landfill | 56170 | N/A | Fortistar Methane Group | 56115 | Southern California Edison Co | San Bernardino | LFG |  | BIOMASS | 0.5846 | 2.6 | 13314 | 0 | 0 | 0 | 0 | 0 | 0 | 0
SERC | SRSO | SERC South | GA | Mid-Georgia Cogeneration Facility | 55040 | N/A | Mid-Georgia Cogen LP | 12564 | Georgia Power Co | Houston | NG | GAS | GAS | 0.0629 | 323 | 178024 | 0.3419 | 0.2273 | 0.0181 | 755.8948 | 14.5536 | 1.4579 | 756.6524
WECC | CAMX | WECC California | CA | Mid-Set Cogeneration | 10501 | N/A | Mid Set Cogeneration Co | 12449 | Pacific Gas & Electric Co | Kern | NG | GAS | GAS | 0.8449 | 39.1 | 289387 | 0.502 | 0.502 | 0.0182 | 637.8492 | 12.6928 | 1.2715 | 638.5099
NPCC | NYUP | NPCC Upstate NY | NY | Middle Falls Hydro | 10219 | N/A | Boralex Hydro Operations Inc | 55754 | National Grid (Niagara Mohawk) | Washington | WAT |  | HYDRO | 0.5854 | 2.2 | 11282 | 0 | 0 | 0 | 0 | 0 | 0 | 0
WECC | CAMX | WECC California | CA | Middle Fork | 425 | N/A | Placer County Water Agency | 15127 | Pacific Gas & Electric Co | Placer | WAT |  | HYDRO | 0.5364 | 116.1 | 545513 | 0 | 0 | 0 | 0 | 0 | 0 | 0
WECC | NWPP | WECC Northwest | OR | Middle Fork Irrigation District | 50917 | N/A | Middle Fork Irrigation Dist | 12502 | Hood River Electric Coop | Hood River | WAT |  | HYDRO | 0.8195 | 3.3 | 23689 | 0 | 0 | 0 | 0 | 0 | 0 | 0
WECC | CAMX | WECC California | CA | Middle Gorge | 401 | N/A | Los Angeles City of | 11208 | Los Angeles City of | Mono | WAT |  | HYDRO | 0.3089 | 37.5 | 101479 | 0 | 0 | 0 | 0 | 0 | 0 | 0
SERC | SRTV | SERC Tennessee Valley | TN | Middle Point Landfill Gas Recovery | 56866 | N/A | Energy Developments Inc | 55858 | Middle Tennessee E M C | Rutherford | LFG |  | BIOMASS | 0.1359 | 2.8 | 3333 | 0 | 0 | 0 | 0 | 0 | 0 | 0
RFC | RFCE | RFC East | PA | Bucknell University | 54333 | N/A | Bucknell University | 2468 | Citizens Electric Co | Union | NG | GAS | GAS | 0.8112 | 5.9 | 41924.37 | 0.6243 | 0.6246 | 0.0426 | 1022.1718 | 20.626 | 2.1194 | 1023.262
NPCC | NEWE | NPCC New England | VT | Middlesex 2 | 3740 | N/A | Green Mountain Power Corp | 7601 | Green Mountain Power Corp | Washington | WAT |  | HYDRO | 0.431 | 3.2 | 12083 | 0 | 0 | 0 | 0 | 0 | 0 | 0
RFC | RFCE | RFC East | PA | Yough Hydro Power | 52036 | N/A | D/R Hydro Co | 4713 | Pennsylvania Electric Co | Somerset | WAT |  | HYDRO | 0.3836 | 12.2 | 40999 | 0 | 0 | 0 | 0 | 0 | 0 | 0
NPCC | NEWE | NPCC New England | CT | Middletown | 562 | N/A | Middletown Power LLC | 12490 | Connecticut Light & Power Co | Middlesex | NG | GAS | GAS | 0.0456 | 786.4 | 314451 | 2.6334 | 2.5155 | 1.0415 | 1881.1943 | 48.0332 | 6.9803 | 1884.3669
RFC | RFCM | RFC Michigan | MI | Midland Cogeneration Venture | 10745 | N/A | Midland Cogeneration Venture | 12492 | Consumers Energy Co | Midland | NG | GAS | GAS | 0.216 | 1853.8 | 3508082 | 0.6707 | 0.6508 | 0.0041 | 794.3878 | 15.8081 | 1.5836 | 795.2107
TRE | ERCT | ERCOT All | TX | Midlothian Energy Facility | 55091 | N/A | Midlothian Energy LP | 12501 | Oncor | Ellis | NG | GAS | GAS | 0.1983 | 1734 | 3012329 | 0.1082 | 0.1017 | 0.0046 | 920.2965 | 18.0099 | 1.8041 | 921.234
FRCC | FRCC | FRCC All | FL | Midulla Generating Station | 7380 | N/A | Seminole Electric Cooperative Inc | 21554 | Seminole Electric Cooperative Inc | Hardee | NG | GAS | GAS | 0.3589 | 897 | 2819972 | 0.3259 | 0.3715 | 0.0099 | 965.8407 | 18.8376 | 1.887 | 966.8212
WECC | CAMX | WECC California | CA | Midway Sunset Cogen | 52169 | N/A | Midway-Sunset Cogeneration Co | 12687 | Pacific Gas & Electric Co | Kern | NG | GAS | GAS | 0.8841 | 234 | 1812354 | 0.4853 | 0.489 | 0.0178 | 616.6028 | 12.27 | 1.2291 | 617.2415
HICC | HIMS | HICC Miscellaneous | HI | Miki Basin | 7264 | N/A | Maui Electric Co Ltd | 11843 | Maui Electric Co Ltd | Maui | DFO | OIL | OIL | 0.2144 | 10.4 | 19533 | 25.5554 | 25.5541 | 1.197 | 1709.0538 | 73.1441 | 14.633 | 1715.126
WECC | AZNM | WECC Southwest | NM | Milagro Cogeneration Plant | 54814 | N/A | Williams Field Services Co | 28473 | Farmington City of | San Juan | NG | GAS | GAS | 0.3691 | 121.6 | 393129 | 0.3931 | 0.4341 | 0.0085 | 1682.4208 | 32.9238 | 3.298 | 1684.1346
SERC | SRMW | SERC Midwest | IL | Milam Gas Recovery | 50566 | N/A | WM Illinois Renewable Energy LLC | 54843 | Ameren Missouri - UE | St Clair | LFG |  | BIOMASS | 0.8614 | 2.4 | 18110 | 0 | 0 | 0 | 0 | 0 | 0 | 0
WECC | NWPP | WECC Northwest | ID | Mile 28 Water Power Project | 54812 | N/A | Mi-28 Water Power Project LLC | 12454 | Idaho Power Co | Jerome | WAT |  | HYDRO | 0.3676 | 1.4 | 4508 | 0 | 0 | 0 | 0 | 0 | 0 | 0
MRO | MROW | MRO West | MT | Miles City GT | 2177 | N/A | Montana-Dakota Utilities Co | 12199 | MDU Resources Group Inc | Custer | NG | GAS | GAS | 0.005 | 23.3 | 1021 | 5.2252 | 5.2094 | 0.0749 | 2228.1388 | 46.1304 | 4.9555 | 2230.6437
MRO | MROW | MRO West | IA | Milford | 1164 | N/A | City of Milford | 12541 | Corn Belt Power Coop | Dickinson | DFO | OIL | OIL | 0.0013 | 6.5 | 73 | 28.7884 | 29.3322 | 2.839 | 1925.2695 | 82.3978 | 16.4843 | 1932.11
NPCC | NEWE | NPCC New England | MA | Milford Power LP | 54805 | N/A | Milford Power Ltd Partnership | 12469 | National Grid (Massachusetts Electric) | Worcester | NG | GAS | GAS | 0.2586 | 178 | 403162.87 | 0.2401 | 0.234 | 0.0049 | 975.9528 | 19.099 | 1.9132 | 976.9469
NPCC | NEWE | NPCC New England | CT | Milford Power Project | 55126 | N/A | Milford Power Co LLC | 12568 | Connecticut Light & Power Co | New Haven | NG | GAS | GAS | 0.6706 | 578 | 3395512 | 0.055 | 0.0448 | 0.0043 | 854.4511 | 16.7213 | 1.675 | 855.3215
WECC | CAMX | WECC California | UT | Milford Wind Corridor I LLC | 57079 | N/A | Milford Wind Corridor Phase I LLC | 56336 | Los Angeles City of | Millard | WND |  | WIND | 0.2248 | 203.5 | 400751 | 0 | 0 | 0 | 0 | 0 | 0 | 0
NPCC | NYUP | NPCC Upstate NY | NY | Mill C | 6486 | N/A | New York State Elec & Gas Corp | 13511 | New York State Electric & Gas Corp | Clinton | WAT |  | HYDRO | 0.5084 | 6 | 26719 | 0 | 0 | 0 | 0 | 0 | 0 | 0
SERC | SRTV | SERC Tennessee Valley | KY | Mill Creek | 1364 | N/A | Louisville Gas & Electric Co | 11249 | Louisville Gas & Electric Co | Jefferson | BIT | COAL | COAL | 0.6896 | 1717.2 | 10373563 | 1.6396 | 1.5588 | 5.2312 | 2075.8422 | 23.5303 | 35.2954 | 2087.2779
SERC | SRVC | SERC Virginia/Carolina | SC | Mill Creek | 7981 | N/A | Duke Energy Carolinas, LLC | 5416 | Duke Energy Carolinas LLC | Cherokee | NG | GAS | GAS | 0.013 | 799.2 | 90884 | 0.3946 | 0.3808 | 0.0083 | 1477.1061 | 28.8892 | 2.8939 | 1478.6098
WECC | CAMX | WECC California | CA | Mill Creek 3 | 7147 | N/A | Southern California Edison Co | 17609 | Southern California Edison Co | San Bernardino | WAT |  | HYDRO | 0.417 | 3 | 10960 | 0 | 0 | 0 | 0 | 0 | 0 | 0
RFC | RFCW | RFC West | PA | Mill Run Windpower | 55805 | N/A | FPL Energy FPL E Mill Run WIndpower LLC | 12562 | Allegheny Electric Coop Inc | Fayette | WND |  | WIND | 0.2494 | 15 | 32765 | 0 | 0 | 0 | 0 | 0 | 0 | 0
WECC | NWPP | WECC Northwest | UT | Millcreek Power Generation | 56253 | N/A | City of St George | 17874 | St George City of | Washington | NG | GAS | GAS | 0.0954 | 80 | 66873 | 0.3976 | 0.7553 | 0.0059 | 1219.4064 | 23.9774 | 2.4019 | 1220.6545
NPCC | NEWE | NPCC New England | MA | Millennium Power | 55079 | N/A | Millennium Power Partners LP | 12713 | National Grid (Massachusetts Electric) | Worcester | NG | GAS | GAS | 0.6448 | 360 | 2033339 | 0.0738 | 0.0737 | 0.0042 | 841.747 | 16.4728 | 1.6501 | 842.6045
SERC | SRSO | SERC South | AL | Millers Ferry | 38 | N/A | USCE-Mobile District | 27813 | Alabama Power Co | Wilcox | WAT |  | HYDRO | 0.3412 | 101.1 | 302175 | 0 | 0 | 0 | 0 | 0 | 0 | 0
WECC | CAMX | WECC California | CA | Milliken Landfill | 56171 | N/A | Fortistar Methane Group | 56115 | Southern California Edison Co | San Bernardino | LFG |  | BIOMASS | 0.6073 | 2.2 | 11703 | 0 | 0 | 0 | 0 | 0 | 0 | 0
NPCC | NEWE | NPCC New England | CT | Millstone | 566 | N/A | Dominion Nuclear Conn Inc | 5221 | Connecticut Light & Power Co | New London | NUC |  | NUCLEAR | 0.8841 | 2162.9 | 16750304 | 0 | 0 | 0 | 0 | 0 | 0 | 0
WECC | NWPP | WECC Northwest | ID | Milner Hydro | 7190 | N/A | Idaho Power Co | 9191 | Idaho Power Co | Twin Falls | WAT |  | HYDRO | 0.1759 | 59.5 | 91701 | 0 | 0 | 0 | 0 | 0 | 0 | 0
SERC | SRSO | SERC South | GA | Milstead | 54872 | N/A | Mill Shoals Hydro Co Inc | 12421 | Georgia Power Co | Rockdale | WAT |  | HYDRO | 0.2131 | 1 | 1867 | 0 | 0 | 0 | 0 | 0 | 0 | 0
NPCC | NEWE | NPCC New England | VT | Milton | 3717 | N/A | Central Vermont Pub Serv Corp | 3292 | Central Vermont Pub Serv Corp | Chittenden | WAT |  | HYDRO | 0.6955 | 7.4 | 45086 | 0 | 0 | 0 | 0 | 0 | 0 | 0
NPCC | NEWE | NPCC New England | NH | Milton Hydro | 10519 | N/A | SFR Hydro Cor | 16498 | Public Service Co of NH | Strafford | WAT |  | HYDRO | 0.065 | 1.4 | 797 | 0 | 0 | 0 | 0 | 0 | 0 | 0
MRO | MROW | MRO West | IA | Milton L Kapp | 1048 | N/A | Interstate Power and Light Co | 9417 | Interstate Power and Light Co | Clinton | SUB | COAL | COAL | 0.4137 | 237.1 | 859256 | 1.2571 | 1.2273 | 8.057 | 2339.4099 | 25.9414 | 38.9121 | 2352.0175
MRO | MROW | MRO West | ND | Milton R Young | 2823 | N/A | Minnkota Power Coop, Inc | 12658 | Minnkota Power Coop Inc | Oliver | LIG | COAL | COAL | 0.7054 | 734 | 4535430 | 5.1176 | 4.8668 | 11.95 | 2413.5395 | 25.7826 | 38.6739 | 2426.0699
RFC | RFCW | RFC West | WI | Milwaukee County | 7549 | N/A | Wisconsin Electric Power Co | 20847 | We Energies (Wisconsin Electric Power Co) | Milwaukee | BIT | COAL | COAL | 0.2669 | 11 | 25717 | 7.2715 | 8.083 | 5.7723 | 1659.1369 | 19.771 | 26.3973 | 1667.7353
SERC | SRMV | SERC Mississippi Valley | LA | Minden | 1447 | N/A | City of Minden | 12625 | Entergy Louisiana Inc | Webster | NG | GAS | GAS | 0 | 35.4 | 146 | 4.3946 | 3.7973 | 0.1932 | 2154.1742 | 44.4011 | 4.7342 | 2156.5742
NPCC | NEWE | NPCC New England | NH | Mine Falls Generating Station | 10183 | N/A | Mine Falls Ltd Partnership | 12593 | Public Service Co of NH | Hillsborough | WAT |  | HYDRO | 0.3475 | 3 | 9131 | 0 | 0 | 0 | 0 | 0 | 0 | 0
NPCC | NYUP | NPCC Upstate NY | NY | Minetto | 2586 | N/A | Erie Boulevard Hydropower LP | 5914 | National Grid (Niagara Mohawk) | Oswego | WAT |  | HYDRO | 0.3702 | 10 | 32427 | 0 | 0 | 0 | 0 | 0 | 0 | 0
RFC | RFCW | RFC West | OH | Mingo Junction Energy Center | 55611 | N/A | AE Operations LLC | 50081 | Ohio Power Co | Jefferson | COG | OFSL | OTHRFOSL | 0.3924 | 32 | 109986 | 1.3141 | 1.2121 | 0.0421 | 732.9205 | 14.5847 | 1.461 | 733.6797
WECC | NWPP | WECC Northwest | ID | Minidoka | 6398 | N/A | U S Bureau of Reclamation | 2518 | Idaho Power Co | Minidoka | WAT |  | HYDRO | 0.4548 | 27.7 | 110357 | 0 | 0 | 0 | 0 | 0 | 0 | 0
WECC | NWPP | WECC Northwest | ID | Mink Creek Hydro | 10325 | N/A | Fackrell Robert | 6288 | PacifiCorp-Rocky Mtn | Franklin | WAT |  | HYDRO | 0.2959 | 3.1 | 8036 | 0 | 0 | 0 | 0 | 0 | 0 | 0
MRO | MROW | MRO West | SD | MinnDakota Wind LLC | 56459 | N/A | Iberdrola Renewables Inc | 15399 | Northern States Power Co - Minnesota | Brookings | WND |  | WIND | 0.3635 | 150 | 477682 | 0 | 0 | 0 | 0 | 0 | 0 | 0
SPP | SPNO | SPP North | KS | Minneapolis City of | 1307 | N/A | City of Minneapolis | 21533 | Minneapolis City of | Ottawa | NG | GAS | GAS | 0.0045 | 10.2 | 400 | 18.6537 | 18.0419 | 0.1277 | 1549.5169 | 35.6227 | 4.4623 | 1551.6483
MRO | MROW | MRO West | MN | Minnesota Breeze LLC | 56587 | N/A | Exelon Wind LLC | 56805 | Great River Energy | Nobles | WND |  | WIND | 0.3079 | 1.3 | 3506 | 0 | 0 | 0 | 0 | 0 | 0 | 0
MRO | MROW | MRO West | MN | Minnesota River | 7844 | N/A | Minnesota Municipal Power Agny | 12667 | Northern States Power Co - Minnesota | Carver | NG | GAS | GAS | 0.0023 | 49 | 996 | 0.6486 | 1.0678 | 0.004 | 786.3876 | 15.3843 | 1.5411 | 787.1884
MRO | MROW | MRO West | ND | Minot Wind Project | 55995 | N/A | Basin Electric Power Coop-East | 1307.1 | Basin Electric Power Coop-East | Ward | WND |  | WIND | 0.2628 | 7.1 | 16348 | 0 | 0 | 0 | 0 | 0 | 0 | 0
WECC | NWPP | WECC Northwest | WA | Mint Farm Generating Station | 55700 | N/A | Puget Sound Energy Inc | 15500 | Bonneville Power Admin | Cowlitz | NG | GAS | GAS | 0.5164 | 319 | 1442964 | 0.0581 | 0.0585 | 0.0187 | 853.214 | 16.6972 | 1.6726 | 854.0831
MRO | MROW | MRO West | MN | Minwind | 56002 | N/A | Minwind Energy LLC | 12582 | Interstate Power and Light Co | Rock | WND |  | WIND | 0.2786 | 3.8 | 9274 | 0 | 0 | 0 | 0 | 0 | 0 | 0
MRO | MROW | MRO West | MN | Minwind 3-9 | 56123 | N/A | Minwind Energy LLC | 12582 | Northern States Power Co - Minnesota | Rock | WND |  | WIND | 0.3002 | 11.5 | 30244 | 0 | 0 | 0 | 0 | 0 | 0 | 0
RFC | RFCM | RFC Michigan | MI | Mio | 1714 | N/A | Consumers Energy Co | 4254 | Consumers Energy Co | Oscoda | WAT |  | HYDRO | 0.2177 | 5 | 9537 | 0 | 0 | 0 | 0 | 0 | 0 | 0
WECC | CAMX | WECC California | CA | Mira Loma Peaker Generating Unit | 56473 | N/A | Southern California Edison Co | 17609 | Southern California Edison Co | San Bernardino | NG | GAS | GAS | 0.0109 | 49.8 | 4773 | 0.1768 | 0.313 | 0.0075 | 1490.8121 | 29.1756 | 2.9226 | 1492.3308
WECC | CAMX | WECC California | CA | Miramar | 305 | N/A | NRG Cabrillo Power Ops Inc | 13960 | San Diego Gas & Electric Co | San Diego | NG | GAS | GAS | 0.0069 | 38 | 2297 | 1.4924 | 1.4929 | 0.056 | 1896.1079 | 37.7314 | 3.7796 | 1898.0719
WECC | CAMX | WECC California | CA | Miramar | 56232 | N/A | San Diego Gas & Electric Co | 16609 | San Diego Gas & Electric Co | San Diego | NG | GAS | GAS | 0.0979 | 106 | 90884 | 0.1729 | 0.1785 | 0.006 | 1184.1431 | 23.1698 | 2.321 | 1185.3492
WECC | CAMX | WECC California | CA | Miramar Landfill Metro Biosolids Center | 55094 | N/A | Minnesota Methane LLC | 12716 | San Diego Gas & Electric Co | San Diego | LFG |  | BIOMASS | 0.9273 | 6.4 | 51989 | 0 | 0 | 0 | 0 | 0 | 0 | 0
SERC | SRVC | SERC Virginia/Carolina | NC | Mission | 2746 | N/A | Duke Energy Carolinas, LLC | 5416 | Duke Energy Carolinas LLC | Clay | WAT |  | HYDRO | 0.1996 | 1.8 | 3147 | 0 | 0 | 0 | 0 | 0 | 0 | 0
SERC | SRMV | SERC Mississippi Valley | MS | Mississippi Baptist Medical Center | 54203 | N/A | Mississippi Baptist Medical | 12704 | Entergy Mississippi Inc | Hinds | NG | GAS | GAS | 0.6079 | 4.2 | 22367.52 | 1.5114 | 1.5112 | 0.0185 | 640.0792 | 12.7372 | 1.2759 | 640.7422
RFC | RFCE | RFC East | PA | Modern Landfill Production Plant | 55142 | N/A | Modern Mallard Energy LLC | 54844 | Metropolitan Edison Co | York | LFG |  | BIOMASS | 0.5165 | 9 | 40717 | 0 | 0 | 0 | 0 | 0 | 0 | 0
SERC | SRMW | SERC Midwest | MO | Missouri City | 2171 | N/A | Independence City of | 9231 | N W Electric Power Coop Inc | Clay | BIT | COAL | COAL | 0.0891 | 46 | 35910 | 16.8511 | 15.8368 | 107.5953 | 3661.5333 | 42.6474 | 61.793 | 3681.5847
MRO | MROW | MRO West | NE | Missouri River Wastewater Treatment | 55033 | N/A | Omaha City of | 13157 | Omaha Public Power District | Douglas | DG |  | BIOMASS | 0.4772 | 3 | 12542 | 0.1193 | 0.216 | 0 | 10.3026 | 0.205 | 0.0205 | 10.3132
RFC | RFCM | RFC Michigan | MI | Mistersky | 1822 | N/A | City of Detroit | 5107 | Detroit City of | Wayne | NG | GAS | GAS | 0.0552 | 189 | 91361 | 1.3524 | 1.3202 | 0.0141 | 1614.2409 | 31.5924 | 3.1647 | 1615.8854
RFC | RFCW | RFC West | WV | Mitchell | 3948 | N/A | Ohio Power Co | 14006 | Ohio Power Co | Marshall | BIT | COAL | COAL | 0.7161 | 1632.6 | 10242061 | 0.5313 | 0.6711 | 0.9024 | 1955.8587 | 21.6886 | 32.533 | 1966.3994
SERC | SRSO | SERC South | GA | Mitchell | 727 | N/A | Georgia Power Co | 7140 | Georgia Power Co | Dougherty | BIT | COAL | COAL | 0.041 | 288.6 | 103720 | 7.3248 | 6.75 | 17.9397 | 2538.213 | 29.0857 | 43.0741 | 2552.1768
SERC | SRSO | SERC South | AL | Mitchell Dam | 17 | N/A | Alabama Power Co | 195 | Alabama Power Co | Coosa | WAT |  | HYDRO | 0.2761 | 170 | 411104 | 0 | 0 | 0 | 0 | 0 | 0 | 0
SERC | SRMW | SERC Midwest | MO | MJMEUC Generating Station #1 | 56478 | N/A | Missouri Jnt Muni.Pwr Elec. Ut. Comm. | 12670 | Ameren Missouri - UE | Audrain | NG | GAS | GAS | 0.752 | 13.3 | 87617 | 2.346 | 2.346 | 0.0283 | 993.5471 | 19.771 | 1.9805 | 994.5762
WECC | CAMX | WECC California | CA | MM Yolo Power LLC Facility | 54567 | N/A | Minnesota Methane LLC | 12716 | Pacific Gas & Electric Co | Yolo | LFG |  | BIOMASS | 0.7379 | 2.8 | 18099 | 0 | 0 | 0 | 0 | 0 | 0 | 0
RFC | RFCW | RFC West | WI | MMSD Jones Island Wastewater | 54851 | N/A | Milwaukee Metro Sewerage Dist | 12619 | We Energies (Wisconsin Electric Power Co) | Milwaukee | NG | GAS | GAS | 0.1607 | 35 | 49258 | 1.8386 | 1.8385 | 0.0239 | 778.762 | 15.5107 | 1.5563 | 779.5702
RFC | RFCW | RFC West | WI | MMSD South Shore Wastewater | 55525 | N/A | Milwaukee Metro Sewerage Dist | 12619 | We Energies (Wisconsin Electric Power Co) | Milwaukee | DG |  | BIOMASS | 0.2835 | 5.1 | 12664 | 5.0798 | 5.9935 | 0.013 | 438.5318 | 8.7265 | 0.8742 | 438.9861
NPCC | NEWE | NPCC New England | ME | MMWAC Resource Recovery Facility | 50035 | N/A | Mid-Maine Waste Action Corp | 22219 | Central Maine Power Co | Androscoggin | MSB |  | BIOMASS | 0.3886 | 5 | 17019 | 7.4869 | 7.4753 | 21.2832 | 1589.6476 | 586.2866 | 78.1637 | 1626.1904
MRO | MROW | MRO West | MN | MNDOT Standby Generation | 55824 | N/A | Ziegler Power Systems | 21144 | Northern States Power Co - Minnesota | Ramsey | DFO | OIL | OIL | 0.0014 | 2 | 25 | 19.8941 | 19.2824 | 0.6298 | 1330.4461 | 56.9405 | 11.3914 | 1335.1732
SERC | SRMW | SERC Midwest | MO | Moberly | 6651 | N/A | Union Electric Co | 19436 | Ameren Missouri - UE | Randolph | DFO | OIL | OIL | 0 | 60.6 | 363 | 47.7466 | 30.95 | 19.8953 | 6487.2543 | 277.6417 | 55.5443 | 6510.3035
MRO | MROW | MRO West | NE | Mobile | 6229 | N/A | Nebraska Public Power District | 13337 | Nebraska Public Power District | York | DFO | OIL | OIL | 0.0014 | 3.1 | 37 | 30.2444 | 29.4592 | 0.6367 | 2022.6377 | 86.5649 | 17.3179 | 2029.8241
SERC | SRSO | SERC South | AL | Mobile Energy Services LLC | 50407 | N/A | DTE Energy Services | 34672 | Alabama Power Co | Mobile | WDS |  | BIOMASS | 0.5663 | 78.8 | 390933 | 3.1952 | 2.9743 | 2.0483 | 486.1713 | 353.4373 | 53.9914 | 510.3308
WECC | CAMX | WECC California | CA | Mobile GT | 6212 | N/A | Pacific Gas & Electric Co | 14328 | Pacific Gas & Electric Co | Mendocino | DFO | OIL | OIL | 0.0167 | 26.6 | 3892 | 4.2319 | 1.5704 | 0.8588 | 2738.0394 | 117.1827 | 23.4433 | 2747.7677
MRO | MROW | MRO West | SD | Mobile Unit | 3346 | N/A | NorthWestern Energy | 13809 | NorthWestern Energy (SD) | Beadle | DFO | OIL | OIL | 0 | 3.7 | -59 | -21.2395 | 0 | -0.7116 | -1420.4248 | -60.7914 | -12.1618 | -1425.4715
WECC | CAMX | WECC California | CA | Moccasin | 381 | N/A | San Francisco City & County of | 16612 | Pacific Gas & Electric Co | Tuolumne | WAT |  | HYDRO | 0.4292 | 100 | 375977 | 0 | 0 | 0 | 0 | 0 | 0 | 0
WECC | CAMX | WECC California | CA | Moccasin Low Head Hydro Project | 751 | N/A | San Francisco City & County of | 16612 | Pacific Gas & Electric Co | Tuolumne | WAT |  | HYDRO | 0.3428 | 2.9 | 8708 | 0 | 0 | 0 | 0 | 0 | 0 | 0
NPCC | NYUP | NPCC Upstate NY | NY | Model City Energy Facility | 55757 | N/A | Model City Energy LLC | 12758 | National Grid (Niagara Mohawk) | Niagara | LFG |  | BIOMASS | 0.8855 | 5.6 | 43439 | 0 | 0 | 0 | 0 | 0 | 0 | 0
RFC | RFCW | RFC West | OH | Model Gas Power Station | 56863 | N/A | Energy Developments Inc | 55858 | Columbus City of | Franklin | LFG |  | BIOMASS | 0.4368 | 2.8 | 10713 | 0 | 0 | 0 | 0 | 0 | 0 | 0
NPCC | NYUP | NPCC Upstate NY | NY | Modern Innovative Energy LLC | 56323 | N/A | Innovative Energy Systems Inc | 50158 | National Grid (Niagara Mohawk) | Niagara | LFG |  | BIOMASS | 0.7717 | 6.4 | 43264 | 0 | 0 | 0 | 0 | 0 | 0 | 0
RFC | RFCE | RFC East | PA | Broad Mountain | 56911 | N/A | UGI Development Co | 19391 | PPL Electric Utilities Corp | Schuylkill | LFG |  | BIOMASS | 0.385 | 11 | 37097 | 0 | 0 | 0 | 0 | 0 | 0 | 0
WECC | CAMX | WECC California | NV | Mohave | 2341 | N/A | Southern California Edison Co | 17609 | Southern California Edison Co | Clark | BIT | COAL |  | 0 | 1636.2 | -13158 | 0 | 0 | 0 | 0 | 0 | 0 | 0
WECC | CAMX | WECC California | CA | Mojave 16 | 50821 | N/A | ESI Mojave LLC | 38127 | Southern California Edison Co | Kern | WND |  | WIND | 0.1761 | 30 | 46287 | 0 | 0 | 0 | 0 | 0 | 0 | 0
WECC | CAMX | WECC California | CA | Mojave 17 | 50822 | N/A | ESI Mojave LLC | 38127 | Southern California Edison Co | Kern | WND |  | WIND | 0.1917 | 25 | 41974 | 0 | 0 | 0 | 0 | 0 | 0 | 0
WECC | CAMX | WECC California | CA | Mojave 18 | 50823 | N/A | ESI Mojave LLC | 38127 | Southern California Edison Co | Kern | WND |  | WIND | 0.2634 | 30 | 69211 | 0 | 0 | 0 | 0 | 0 | 0 | 0
WECC | CAMX | WECC California | CA | Mojave 3 | 52143 | N/A | TPC 3/5, Inc. | 19063 | Southern California Edison Co | Kern | WND |  | WIND | 0.308 | 23.5 | 63400 | 0 | 0 | 0 | 0 | 0 | 0 | 0
WECC | CAMX | WECC California | CA | Mojave 4 | 52142 | N/A | TPC 3/5, Inc. | 19063 | Southern California Edison Co | Kern | WND |  | WIND | 0.2952 | 29 | 74991 | 0 | 0 | 0 | 0 | 0 | 0 | 0
WECC | CAMX | WECC California | CA | Mojave 5 | 52144 | N/A | TPC 3/5, Inc. | 19063 | Southern California Edison Co | Kern | WND |  | WIND | 0.315 | 22.5 | 62089 | 0 | 0 | 0 | 0 | 0 | 0 | 0
WECC | CAMX | WECC California | CA | Mojave Cogen | 10850 | N/A | Mojave Cogeneration, L.P. | 5050 | Southern California Edison Co | Kern | NG | GAS | GAS | 0.7462 | 57.1 | 373241 | 0.3931 | 0.3926 | 0.0242 | 835.343 | 16.6228 | 1.6651 | 836.2083
WECC | CAMX | WECC California | CA | Mojave Siphon | 7072 | N/A | California Department of Water Resources | 3255 | Southern California Edison Co | San Bernardino | WAT |  | HYDRO | 0.2157 | 32.7 | 61777 | 0 | 0 | 0 | 0 | 0 | 0 | 0
MRO | MROW | MRO West | IL | Moline | 899 | N/A | MidAmerican Energy Co | 12341 | MidAmerican Energy Co | Rock Island | NG | GAS | HYDRO | 0.0102 | 75.6 | 6743 | 0.1102 | 0.1293 | 0.0025 | 83.6573 | 1.6647 | 0.1668 | 83.7439
RFC | RFCW | RFC West | PA | Mon Valley Works | 50732 | N/A | United States Steel-Mon Valley | 19519 | Duquesne Light Co | Allegheny | BFG | OFSL | OTHRFOSL | 0.7986 | 52.5 | 367292 | 0.4365 | 1.0342 | 0.3093 | 1179.3189 | 23.4677 | 2.3508 | 1180.5404
NPCC | NYUP | NPCC Upstate NY | NY | Mongaup | 2630 | N/A | AER NY Gen LLC | 56142 | Orange & Rockland Utils Inc | Sullivan | WAT |  | HYDRO | 0.2956 | 4 | 10357 | 0 | 0 | 0 | 0 | 0 | 0 | 0
RFC | RFCE | RFC East | NJ | Merck Rahway Power Plant | 10224 | N/A | Merck & Co Inc | 12311 | Public Service Electric&Gas Co | Union | NG | GAS | GAS | 0.2673 | 15.8 | 37002.59 | 0.0643 | 0.0454 | 0.021 | 657.3329 | 13.1549 | 1.3316 | 658.022
MRO | MROW | MRO West | NE | Monroe | 2273 | N/A | Loup River Public Power Dist | 11251 | Loup River Public Power Dist | Platte | WAT |  | HYDRO | 0.4444 | 8.4 | 32702 | 0 | 0 | 0 | 0 | 0 | 0 | 0
RFC | RFCM | RFC Michigan | MI | Monroe | 1733 | N/A | Detroit Edison Co | 5109 | Detroit Edison Co | Monroe | SUB | COAL | COAL | 0.6555 | 3293.1 | 18909392 | 1.7764 | 1.7675 | 5.0354 | 2064.0041 | 22.8876 | 34.3308 | 2075.1273
SERC | SRMW | SERC Midwest | MO | Monroe | 2146 | N/A | City of Monroe City | 12802 | Monroe City City of | Monroe | DFO | OIL | OIL | 0 | 18.1 | 87 | 29.7604 | 30.1516 | 0.9707 | 1990.2718 | 85.1797 | 17.0408 | 1997.3433
SERC | SRVC | SERC Virginia/Carolina | NC | Monroe Generating Station | 57505 | N/A | North Carolina Mun Power Agny #1 | 13630 | Monroe City of | Union | NG | GAS | GAS | 0.0386 | 30 | 10141 | 2.8886 | 2.876 | 0.0928 | 2180.9008 | 44.928 | 4.786 | 2183.3279
NPCC | NYUP | NPCC Upstate NY | NY | Monroe Livingston Gas Recovery | 50565 | N/A | WM Renewable Energy LLC | 54842 | National Grid (Niagara Mohawk) | Monroe | LFG |  | BIOMASS | 0.5259 | 2.4 | 11056 | 0 | 0 | 0 | 0 | 0 | 0 | 0
SERC | SRVC | SERC Virginia/Carolina | NC | Monroe Middle School | 56343 | N/A | North Carolina Mun Power Agny #1 | 13630 | Monroe City of | Union | DFO | OIL | OIL | 0 | 1.8 | 3 | 364.8873 | 0 | 12.8822 | 24402.3818 | 1044.374 | 208.9347 | 24489.0834
WECC | NWPP | WECC Northwest | WA | Monroe Street | 9095 | N/A | Avista Corp | 20169 | Avista Utilities | Spokane | WAT |  | HYDRO | 0.8168 | 14.8 | 105901 | 0 | 0 | 0 | 0 | 0 | 0 | 0
TRE | ERCT | ERCOT All | TX | Mont Belvieu Cogeneration Unit | 57322 | N/A | Targa Co-Generation LLC | 56672 | CenterPoint Energy Houston Electric LLC | Chambers | NG | GAS | GAS | 0.753 | 15 | 98941 | 2.2083 | 2.2083 | 0.0824 | 2805.7453 | 55.8327 | 5.5929 | 2808.6516
NPCC | NYLI | NPCC Long Island | NY | Montauk | 2515 | N/A | National Grid Generation LLC | 56505 | Long Island Power Authority | Suffolk | DFO | OIL | OIL | 0.0321 | 6 | 1686 | 14.7382 | 14.7211 | 0.555 | 1774.7327 | 75.9551 | 15.1954 | 1781.0384
RFC | RFCE | RFC East | NJ | Aventis Pharmaceuticals | 10122 | N/A | Aventis Pharmaceuticals Inc | 8693 | Jersey Central Power&Light Co | Somerset | NG | GAS | GAS | 0.7657 | 5 | 33535.6 | 0.511 | 0.5103 | 0.0203 | 647.8716 | 12.9239 | 1.3005 | 648.5461
RFC | RFCE | RFC East | NJ | Ocean County Landfill | 54980 | N/A | LES Project Holdings LLC | 56355 | Jersey Central Power&Light Co | Ocean | LFG |  | BIOMASS | 0.7933 | 4.8 | 33358 | 0 | 0 | 0 | 0 | 0 | 0 | 0
WECC | CAMX | WECC California | CA | Monterey Regional Water Cogen Facility | 54951 | N/A | MRWPCA | 12221 | Pacific Gas & Electric Co | Monterey | DG |  | BIOMASS | 0.5801 | 1.5 | 7623 | 0 | 0 | 0 | 0 | 0 | 0 | 0
MRO | MROW | MRO West | IA | Montezuma | 1165 | N/A | City of Montezuma | 12839 | MidAmerican Energy Co | Poweshiek | DFO | OIL | OIL | 0.0047 | 9.8 | 403 | 23.233 | 21.7145 | 1.7272 | 1688.1723 | 58.5887 | 10.5352 | 1692.6686
MRO | MROW | MRO West | MN | Montgomery | 8025 | N/A | Interstate Power and Light Co | 9417 | Interstate Power and Light Co | LeSueur | DFO | OIL | OIL | 0 | 29.4 | -11 | -58.8436 | 0 | -15.2465 | -30948.8803 | -1324.5513 | -264.9862 | -31058.8416
RFC | RFCE | RFC East | DE | AMERESCO Delaware South | 56429 | N/A | AMERESCO Delaware South | 54815 | Delaware Electric Cooperative | Sussex | LFG |  | BIOMASS | 0.7381 | 5 | 32329 | 0 | 0 | 0 | 0 | 0 | 0 | 0
RFC | RFCE | RFC East | NJ | Cumberland County Solid Waste Complex | 56884 | N/A | PPL Renewable Energy LLC | 55723 | Atlantic City Electric Co | Cumberland | LFG |  | BIOMASS | 0.7679 | 4.8 | 32289 | 0 | 0 | 0 | 0 | 0 | 0 | 0
WECC | CAMX | WECC California | CA | Montgomery Creek Hydro | 55009 | N/A | Enel North America, Inc. | 49932 | Pacific Gas & Electric Co | Shasta | WAT |  | HYDRO | 0.5436 | 2.6 | 12380 | 0 | 0 | 0 | 0 | 0 | 0 | 0
WECC | CAMX | WECC California | CA | Monticello | 7646 | N/A | Solano Irrigation District | 22776 | Pacific Gas & Electric Co | Solano | WAT |  | HYDRO | 0.3555 | 11.5 | 35814 | 0 | 0 | 0 | 0 | 0 | 0 | 0
TRE | ERCT | ERCOT All | TX | Monticello | 6147 | N/A | TXU Generation Co LP | 19323 | Oncor | Titus | SUB | COAL | COAL | 0.7753 | 1980 | 13447287 | 1.5619 | 1.5336 | 8.5959 | 2263.2224 | 24.1768 | 36.2652 | 2274.9723
MRO | MROW | MRO West | MN | Monticello | 1922 | N/A | Northern States Power Co - Minnesota | 13781 | Northern States Power Co - Minnesota | Wright | NUC |  | NUCLEAR | 0.8491 | 631.2 | 4695113 | 0 | 0 | 0 | 0 | 0 | 0 | 0
RFC | RFCW | RFC West | OH | Montpelier | 7791 | N/A | American Mun Power-Ohio, Inc | 40577 | Montpelier Village of | Williams | DFO | OIL | OIL | 0.0011 | 10.8 | 107 | 24.9952 | 24.794 | 0.8428 | 1671.5908 | 71.5408 | 14.3123 | 1677.53
RFC | RFCW | RFC West | IN | Montpelier Electric Generating Station | 55229 | N/A | DPL Energy LLC | 5302 | Indiana Michigan Power Co | Wells | NG | GAS | GAS | 0.0446 | 236 | 92110 | 1.0385 | 0.9809 | 0.0069 | 1363.7222 | 26.689 | 2.6735 | 1365.1115
SPP | SPNO | SPP North | MO | Montrose | 2080 | N/A | Kansas City Power & Light Co | 10000 | Kansas City Power & Light Co | Henry | SUB | COAL | COAL | 0.6379 | 564 | 3151506 | 3.7651 | 3.6671 | 7.4568 | 2314.979 | 25.6705 | 38.5057 | 2327.4549
NPCC | NEWE | NPCC New England | CT | Montville Station | 546 | N/A | NRG Montville Operations Inc | 22380 | Connecticut Light & Power Co | New London | RFO | OIL | OIL | 0.0213 | 495.3 | 92304 | 1.9548 | 1.8206 | 2.1408 | 2074.1556 | 67.6013 | 11.9341 | 2079.2748
RFC | RFCW | RFC West | OH | Monument | 2851 | N/A | Dayton Power & Light Co | 4922 | Dayton Power & Light Co | Montgomery | DFO | OIL | OIL | 0 | 13.5 | 25 | 25.2577 | 25.8022 | 0.8588 | 1689.1448 | 72.2921 | 14.4626 | 1695.1464
SPP | SPSO | SPP South | TX | Moore County | 3483 | N/A | Southwestern Public Service Co | 17718 | Southwestern Public Service Co | Moore | NG | GAS | GAS | 0.1136 | 49 | 48763 | 1.657 | 1.6386 | 0.0099 | 1753.3415 | 34.3133 | 3.4372 | 1755.1276
SPP | SPSO | SPP South | OK | Mooreland | 3008 | N/A | Western Farmers Elec Coop, Inc | 20447 | Western Farmers Elec Coop Inc | Woodward | NG | GAS | GAS | 0.1758 | 305 | 469633 | 1.6086 | 1.7456 | 0.007 | 1380.6965 | 27.0194 | 2.7066 | 1382.1029
MRO | MROW | MRO West | MN | Moorhead | 1995 | N/A | City of Moorhead | 12894 | Moorhead City of | Clay | DFO | OIL | OIL | 0 | 10 | 9 | 6.82 | 5.022 | 1.7898 | 3586.9871 | 153.516 | 30.712 | 3599.7316
MRO | MROW | MRO West | MN | Moose Lake | 1996 | N/A | Moose Lake Water & Light Comm | 12897 | Moose Lake Water & Light Comm | Carlton | DFO | OIL | OIL | 0 | 10 | 34 | 23.6629 | 21.7679 | 0.7437 | 1582.4943 | 67.7276 | 13.5494 | 1588.1169
NPCC | NYUP | NPCC Upstate NY | NY | Moose River | 10196 | N/A | FortisUS Energy Corp | 6554 | National Grid (Niagara Mohawk) | Lewis | WAT |  | HYDRO | 0.4229 | 12.6 | 46683 | 0 | 0 | 0 | 0 | 0 | 0 | 0
MRO | MROW | MRO West | MN | Mora | 1997 | N/A | City of Mora | 12900 | Mora City of | Kanabec | DFO | OIL | OIL | 0.0047 | 13.8 | 567 | 21.8189 | 20.533 | 0.5104 | 1589.5118 | 54.782 | 9.8098 | 1593.7032
WECC | NWPP | WECC Northwest | ID | Mora Drop Hydroelectric Project | 56498 | N/A | Boise-Kuna Irrigation District | 1932 | Idaho Power Co | Ada | WAT |  | HYDRO | 0.3224 | 1.7 | 4801 | 0 | 0 | 0 | 0 | 0 | 0 | 0
MRO | MROW | MRO West | MN | Moraine II Wind LLC | 56794 | N/A | Iberdrola Renewables Inc | 15399 | Northern States Power Co - Minnesota | Pipestone | WND |  | WIND | 0.3764 | 49.5 | 163209 | 0 | 0 | 0 | 0 | 0 | 0 | 0
MRO | MROW | MRO West | MN | Moraine Wind LLC | 56174 | N/A | Iberdrola Renewables Inc | 15399 | Northern States Power Co - Minnesota | Pipestone | WND |  | WIND | 0.3838 | 51 | 171485 | 0 | 0 | 0 | 0 | 0 | 0 | 0
SERC | SRMW | SERC Midwest | MO | Moreau | 6652 | N/A | Union Electric Co | 19436 | Ameren Missouri - UE | Cole | DFO | OIL | OIL | 0 | 60.8 | -413 | -8.3341 | 0 | -3.4722 | -1132.6289 | -48.4743 | -9.6976 | -1136.6531
SERC | SRVC | SERC Virginia/Carolina | NC | Morehead | 2711 | N/A | Progress Energy Carolinas Inc | 3046 | Progress Energy Carolinas | Carteret | DFO | OIL | OIL | 0 | 16.3 | -120 | -6.6969 | 0 | -2.4162 | -4332.9173 | -185.4404 | -37.0987 | -4348.3122
NPCC | NEWE | NPCC New England | VT | Moretown | 56891 | N/A | PPL Renewable Energy LLC | 55723 | Green Mountain Power Corp | Washington | LFG |  | BIOMASS | 0.8947 | 3.2 | 25081 | 0 | 0 | 0 | 0 | 0 | 0 | 0
NPCC | NEWE | NPCC New England | VT | Moretown Generating Station | 52033 | N/A | Moretown Hydro Energy Co | 12920 | Washington Electric Coop Inc | Washington | WAT |  | HYDRO | 0.1037 | 1.2 | 1090 | 0 | 0 | 0 | 0 | 0 | 0 | 0
RFC | RFCE | RFC East | NJ | Montclair Cogen Facility | 54708 | N/A | Montclair State Univ Cogen | 12827 | Public Service Electric&Gas Co | Essex | NG | GAS | GAS | 0.8676 | 4.1 | 31159.1 | 0.5317 | 0.5317 | 0.0199 | 675.4468 | 13.4431 | 1.347 | 676.1467
SPP | SPSO | SPP South | LA | Morgan City | 1449 | N/A | Morgan City City of | 12927 | Morgan City City of | St Mary | NG | GAS | GAS | 0.0508 | 70.3 | 31267 | 1.4668 | 1.4632 | 0.0087 | 1691.9657 | 33.1118 | 3.3169 | 1693.6893
TRE | ERCT | ERCOT All | TX | Morgan Creek | 3492 | N/A | TXU Generation Co LP | 19323 | Oncor | Mitchell | NG | GAS | GAS | 0.0045 | 1224.3 | 47759 | 7.0285 | 4.0723 | 0.2435 | 2802.4153 | 55.7664 | 5.5862 | 2805.3181
SERC | SRTV | SERC Tennessee Valley | AL | Morgan Energy Center | 55293 | N/A | Morgan Energy Center LLC | 29122 | Tennessee Valley Authority | Morgan | NG | GAS | GAS | 0.4886 | 900 | 3852216 | 0.0655 | 0.0655 | 0.0045 | 883.5894 | 17.2918 | 1.7322 | 884.4895
SERC | SRSO | SERC South | GA | Morgan Falls | 717 | N/A | Georgia Power Co | 7140 | Georgia Power Co | Fulton | WAT |  | HYDRO | 0.2616 | 16.8 | 38500 | 0 | 0 | 0 | 0 | 0 | 0 | 0
SERC | SRVC | SERC Virginia/Carolina | NC | Morganton Station 5 | 56344 | N/A | North Carolina Mun Power Agny #1 | 13630 | Morganton City of | Burke | DFO | OIL |  | 0 | 1.8 | 0 | 0 | 0 | 0 | 0 | 0 | 0 | 0
SERC | SRVC | SERC Virginia/Carolina | NC | Morganton, Parker Road | 56064 | N/A | North Carolina Mun Power Agny #1 | 13630 | Morganton City of | Burke | DFO | OIL | OIL | 0 | 1.8 | -3 | -283.6207 | 0 | -10.0195 | -18967.5529 | -811.774 | -162.4013 | -19034.9446
RFC | RFCW | RFC West | WV | Morgantown Energy Facility | 10743 | N/A | Morgantown Energy Associates | 12949 | Monongahela Power Co | Monongalia | BIT | COAL | COAL | 0.6424 | 68.9 | 387724 | 1.972 | 1.6845 | 2.4732 | 1575.5498 | 17.8206 | 26.731 | 1584.2106
RFC | RFCE | RFC East | PA | Green Knight Energy Center | 55765 | N/A | Waste Management Inc | 20183 | Metropolitan Edison Co | Northampton | LFG |  | BIOMASS | 0.3519 | 9.9 | 30520 | 0 | 0 | 0 | 0 | 0 | 0 | 0
WECC | AZNM | WECC Southwest | AZ | Mormon Flat | 148 | N/A | Salt River Project | 16572 | Salt River Project | Maricopa | WAT |  | HYDRO | 0.1378 | 63.5 | 76635 | 0 | 0 | 0 | 0 | 0 | 0 | 0
WECC | NWPP | WECC Northwest | MT | Morony | 2191 | N/A | PPL Montana LLC | 15298 | NorthWestern Energy (MT) | Cascade | WAT |  | HYDRO | 0.7591 | 45 | 299245 | 0 | 0 | 0 | 0 | 0 | 0 | 0
RFC | RFCW | RFC West | IL | Morris Cogeneration LLC | 55216 | N/A | Morris Cogeneration LLC | 54755 | Commonwealth Edison Co | Grundy | NG | GAS | GAS | 0.2825 | 179 | 442903 | 0.6254 | 0.5905 | 0.022 | 747.5863 | 14.8765 | 1.4902 | 748.3606
RFC | RFCW | RFC West | IL | Morris Genco LLC | 55774 | N/A | Illinois Electricial Gen Partn | 9205 | Commonwealth Edison Co | Grundy | LFG |  | BIOMASS | 0.3353 | 4.2 | 12335 | 0 | 0 | 0 | 0 | 0 | 0 | 0
NPCC | NEWE | NPCC New England | VT | Morrisville | 3764 | N/A | Village of Morrisville | 12989 | Morrisville Village of | Lamoille | WAT |  | HYDRO | 0.3568 | 1.8 | 5626 | 0 | 0 | 0 | 0 | 0 | 0 | 0
WECC | AZNM | WECC Southwest | CO | Morrow Point | 514 | N/A | U S Bureau of Reclamation | 2518 | USBR-Upper Colorado Region | Montrose | WAT |  | HYDRO | 0.179 | 173.2 | 271640 | 0 | 0 | 0 | 0 | 0 | 0 | 0
RFC | RFCW | RFC West | OH | Morton Salt Rittman | 54335 | N/A | Morton Salt Co-Morton Intl Inc | 12986 | Ohio Edison Co | Wayne | BIT | COAL | COAL | 0.5867 | 1.5 | 7708.59 | 6.9453 | 6.9124 | 32.7154 | 1657.4914 | 18.9335 | 27.797 | 1666.5061
FRCC | FRCC | FRCC All | FL | Mosaic Co Martlow Facility | 50633 | N/A | Mosaic Company | 3102 | Tampa Electric Co | Polk |  |  | WSTHTOTPUR | 0.5663 | 81.9 | 406286 | 0 | 0 | 0 | 0 | 0 | 0 | 0
FRCC | FRCC | FRCC All | FL | Mosaic Co Tampa Facility | 10204 | N/A | Mosaic Company | 3102 | Tampa Electric Co | Hillsborough |  |  | WSTHTOTPUR | 0.4281 | 77.9 | 292120 | 0 | 0 | 0 | 0 | 0 | 0 | 0
SERC | SRSO | SERC South | MS | Moselle | 2070 | N/A | South Mississippi El Pwr Assn | 17568 | South Mississippi El Pwr Assn | Jones | NG | GAS | GAS | 0.0877 | 343.5 | 263996 | 3.3245 | 3.0122 | 0.0075 | 1479.1681 | 28.9461 | 2.8996 | 1480.6749
RFC | RFCE | RFC East | MD | Solo Cup Co | 56040 | N/A | Solo Cup Co | 54699 | Baltimore Gas & Electric Co | Baltimore | NG | GAS | GAS | 0.3105 | 11.2 | 30464.28 | 2.3666 | 2.3666 | 0.0306 | 1020.7798 | 20.3129 | 2.0348 | 1021.8372
NPCC | NYUP | NPCC Upstate NY | NY | Moshier | 2588 | N/A | Erie Boulevard Hydropower LP | 5914 | National Grid (Niagara Mohawk) | Herkimer | WAT |  | HYDRO | 0.5137 | 8 | 35998 | 0 | 0 | 0 | 0 | 0 | 0 | 0
FRCC | FRCC | FRCC All | FL | Mosiac New Wales Operations | 10434 | N/A | Mosaic Fertilizer LLC | 9383 | Tampa Electric Co | Polk |  |  | WSTHTOTPUR | 0.6198 | 100.5 | 545672 | 0 | 0 | 0 | 0 | 0 | 0 | 0
FRCC | FRCC | FRCC All | FL | Mosiac South Pierce Operations | 10004 | N/A | Mosaic Fertilizer LLC | 9383 | Tampa Electric Co | Polk |  |  | WSTHTOTPUR | 0.1963 | 45.5 | 78260 | 0 | 0 | 0 | 0 | 0 | 0 | 0
MRO | MROE | MRO East | WI | Mosinee Paper | 50614 | N/A | Wausau Paper Specialty Products LLC | 13008 | Wisconsin Public Service Corp | Marathon | BLQ |  | BIOMASS | 0.6149 | 23.4 | 126053 | 2.1435 | 2.1207 | 4.4996 | 341.4332 | 54.657 | 22.0706 | 349.4228
WECC | NWPP | WECC Northwest | WA | Mossyrock | 3918 | N/A | Tacoma City of | 18429 | Tacoma City of | Lewis | WAT |  | HYDRO | 0.3907 | 300 | 1026686 | 0 | 0 | 0 | 0 | 0 | 0 | 0
SERC | SRTV | SERC Tennessee Valley | KY | Mother Ann Lee | 1359 | N/A | Lock 7 Hydro Partners LLC | 54775 | Kentucky Utilities Co | Mercer | WAT |  | HYDRO | 0.5585 | 1.8 | 8806 | 0 | 0 | 0 | 0 | 0 | 0 | 0
SERC | SRMV | SERC Mississippi Valley | TX | Motiva Enterprises Port Arthur Refinery | 50973 | N/A | Motiva Enterprises LLC | 12981 | Entergy Texas Inc | Jefferson | OG | OFSL | GAS | 0.4819 | 150.5 | 635273.37 | 1.6647 | 1.5821 | 0.049 | 1704.3161 | 33.9149 | 3.3973 | 1706.0815
RFC | RFCW | RFC West | MI | Mottville | 1761 | N/A | Indiana Michigan Power Co | 9324 | Indiana Michigan Power Co | St Joseph | WAT |  | HYDRO | 0.4807 | 1.6 | 6737 | 0 | 0 | 0 | 0 | 0 | 0 | 0
MRO | MROW | MRO West | MN | Moulton Wind Power | 55981 | N/A | Enxco Service Corporation | 5906 | Great River Energy | Murray | WND |  | WIND | 0.3272 | 2 | 5732 | 0 | 0 | 0 | 0 | 0 | 0 | 0
SERC | SRVC | SERC Virginia/Carolina | VA | Mount Clinton | 56004 | N/A | Harrisonburg City of | 8198 | Dominion Virginia Power | Rockingham | DFO | OIL | OIL | 0.0038 | 24 | 800.66 | 7.8403 | 7.8461 | 1.4905 | 2158.971 | 92.3997 | 18.4852 | 2166.6418
WECC | RMPA | WECC Rockies | CO | Mount Elbert | 6208 | N/A | U S Bureau of Reclamation | 2518 | USBR-Great Plains Region | Lake | WAT |  | HYDRO | -0.0526 | 200 | -92133 | 0 | 0 | 0 | 0 | 0 | 0 | 0
NPCC | NEWE | NPCC New England | MA | Mount Tom | 1606 | N/A | FirstLight Power Resources Services LLC | 54895 | Western Massachusetts Elec Co | Hampden | BIT | COAL | COAL | 0.3987 | 136 | 474949 | 1.2106 | 1.0038 | 2.3189 | 2204.1788 | 24.9852 | 37.4778 | 2216.3216
RFC | RFCE | RFC East | DE | Warren F Sam Beasley Generation Station | 7962 | N/A | Delaware Municipal Electric Corp | 5084 | Delmarva Power & Light Co | Kent | NG | GAS | GAS | 0.0763 | 45 | 30059 | 0.185 | 0.2347 | 0.0065 | 1234.0585 | 23.9361 | 2.3977 | 1235.3044
TRE | ERCT | ERCOT All | TX | Mountain Creek | 3453 | N/A | Exelon Power | 6035 | Oncor | Dallas | NG | GAS | GAS | 0.0841 | 958.3 | 705577 | 0.2368 | 0.2542 | 0.007 | 1384.9744 | 27.1033 | 2.715 | 1386.3852
SERC | SRVC | SERC Virginia/Carolina | NC | Mountain Island | 2728 | N/A | Duke Energy Carolinas, LLC | 5416 | Duke Energy Carolinas LLC | Gaston | WAT |  | HYDRO | 0.214 | 60 | 112499 | 0 | 0 | 0 | 0 | 0 | 0 | 0
MRO | MROW | MRO West | MN | Mountain Lake | 1998 | N/A | City of Mountain Lake | 13048 | Mountain Lake City of | Cottonwood | DFO | OIL | WIND | 0.0412 | 9.2 | 3324 | 0.3147 | 0.3617 | 0.0104 | 21.2065 | 0.8915 | 0.177 | 21.2801
RFC | RFCE | RFC East | NJ | Hunterdon Cogen Facility | 54707 | N/A | Hunterdon Cogeneration LP | 8927 | Jersey Central Power&Light Co | Hunterdon | NG | GAS | GAS | 0.7716 | 4.1 | 27713 | 0.5345 | 0.5345 | 0.0199 | 679.0657 | 13.513 | 1.3536 | 679.7691
WECC | CAMX | WECC California | CA | Mountain View I&2 | 55719 | N/A | AES Wind Generation Inc | 19740 | Southern California Edison Co | Riverside | WND |  | WIND | 0.3855 | 66.6 | 224936 | 0 | 0 | 0 | 0 | 0 | 0 | 0
WECC | CAMX | WECC California | CA | Mountain View III | 56112 | N/A | Iberdrola Renewables Inc | 15399 | Southern California Edison Co | Riverside | WND |  | WIND | 0.431 | 22.4 | 84581 | 0 | 0 | 0 | 0 | 0 | 0 | 0
ASCC | AKMS | ASCC Miscellaneous | AK | Mountain Village | 6329 | N/A | Alaska Village Elec Coop, Inc | 221 | Alaska Village Elec Coop Inc | Bethel | JF | OIL | OIL | 0.1884 | 1.7 | 2805 | 25.9115 | 25.8865 | 0 | 1692.4884 | 74.1633 | 14.8369 | 1698.6453
WECC | NWPP | WECC Northwest | WY | Mountain Wind Power LLC | 56752 | N/A | Edison Mission Energy | 34505 | PacifiCorp-Rocky Mtn | Uinta | WND |  | WIND | 0.2796 | 61 | 149424 | 0 | 0 | 0 | 0 | 0 | 0 | 0
WECC | NWPP | WECC Northwest | WY | Mountain Wind Power II LLC | 56753 | N/A | Edison Mission Energy | 34505 | PacifiCorp-Rocky Mtn | Uinta | WND |  | WIND | 0.2883 | 80 | 202072 | 0 | 0 | 0 | 0 | 0 | 0 | 0
RFC | RFCW | RFC West | WV | Mountaineer | 6264 | N/A | Appalachian Power Co | 733 | Appalachian Power Co | Mason | BIT | COAL | COAL | 0.709 | 1300 | 8073858 | 0.5153 | 0.474 | 0.8288 | 1956.7691 | 21.6986 | 32.5479 | 1967.3146
RFC | RFCW | RFC West | WV | Mountaineer Wind Energy Center | 55986 | N/A | FPL Energy LLC | 6870 | Monongahela Power Co | Tucker | WND |  | WIND | 0.2531 | 66 | 146360 | 0 | 0 | 0 | 0 | 0 | 0 | 0
WECC | CAMX | WECC California | CA | Mountainview Power LLC | 358 | N/A | Southern California Edison Co | 17609 | Southern California Edison Co | San Bernardino | NG | GAS | GAS | 0.6217 | 1108.1 | 6034355 | 0.0352 | 0.0353 | 0.0043 | 859.4004 | 16.8182 | 1.6847 | 860.2759
MRO | MROW | MRO West | MN | Mower County Wind Energy Center | 56424 | N/A | FPL Energy Mower County LLC | 54819 | Dairyland Power Coop | Mower | WND |  | WIND | 0.33 | 98.9 | 285892 | 0 | 0 | 0 | 0 | 0 | 0 | 0
WECC | NWPP | WECC Northwest | ID | Moyie Springs | 6506 | N/A | City of Bonners Ferry | 1956 | Bonners Ferry City of | Boundary | WAT |  | HYDRO | 0.7513 | 3.9 | 25669 | 0 | 0 | 0 | 0 | 0 | 0 | 0
SERC | SRVC | SERC Virginia/Carolina | NC | MP Durham LLC | 57365 | N/A | MP Durham LLC | 56703 | Duke Energy Carolinas LLC | Durham | LFG |  | BIOMASS | 0.7586 | 3.3 | 21930 | 0 | 0 | 0 | 0 | 0 | 0 | 0
SERC | SRVC | SERC Virginia/Carolina | NC | MP Wayne LLC | 57366 | N/A | MP Wayne LLC | 56704 | Progress Energy Carolinas | Wayne | LFG |  | BIOMASS | 0.013 | 3.3 | 376 | 0 | 0 | 0 | 0 | 0 | 0 | 0
SERC | SRSO | SERC South | GA | MPC Generating | 7764 | N/A | CAMS Mackinaw Power Operations LLC | 55845 | Georgia Power Co | Walton | NG | GAS | GAS | 0.0064 | 386.1 | 21782 | 1.4517 | 1.066 | 0.0329 | 1501.2717 | 28.1951 | 2.8244 | 1502.7393
RFC | RFCW | RFC West | IL | MPEA Energy Center | 55067 | N/A | Metropolitan Pier and Exposition Auth | 54704 | Commonwealth Edison Co | Cook | DFO | OIL |  | 0 | 9.3 | 0 | 0 | 0 | 0 | 0 | 0 | 0 | 0
NPCC | NYUP | NPCC Upstate NY | NY | Mt Ida Hydroelectric | 50031 | N/A | Mt Ida Associates | 26599 | National Grid (Niagara Mohawk) | Rensselaer | WAT |  | HYDRO | 0.3239 | 3 | 8512 | 0 | 0 | 0 | 0 | 0 | 0 | 0
WECC | CAMX | WECC California | CA | Mt Lassen Power | 54468 | N/A | Mt Lassen Power | 22297 | Pacific Gas & Electric Co | Lassen | WDS |  | BIOMASS | 0.6414 | 11.4 | 64050 | 2.9833 | 2.8555 | 0.3461 | 0 | 1465.5661 | 195.4088 | 91.3536
MRO | MROW | MRO West | IA | Mt Pleasant | 1166 | N/A | City of Mt Pleasant | 13038 | Mt Pleasant City of | Henry | DFO | OIL | OIL | 0.0045 | 24 | 943 | 14.0592 | 14.064 | 1.5084 | 940.2312 | 40.24 | 8.0503 | 943.5718
WECC | CAMX | WECC California | CA | Mt Poso Cogeneration | 54626 | N/A | Mt Poso Cogeneration Co | 13060 | Pacific Gas & Electric Co | Kern | BIT | COAL | COAL | 0.5494 | 62 | 298412 | 0.5952 | 0.6681 | 5.8379 | 1770.7345 | 125.2869 | 43.9764 | 1786.9982
SERC | SRVC | SERC Virginia/Carolina | WV | Mt Storm | 3954 | N/A | Virginia Electric & Power Co | 19876 | Dominion Virginia Power | Grant | BIT | COAL | COAL | 0.7015 | 1680.9 | 10329302 | 0.8327 | 0.837 | 0.7793 | 2137.2272 | 24.2268 | 36.3389 | 2149.001
SERC | SRMW | SERC Midwest | MO | MU Combined Heat and Power Plant | 50969 | N/A | University of Missouri-Columba | 34359 | Columbia City of | Boone | BIT | COAL | COAL | 0.156 | 91.1 | 124522 | 2.2734 | 1.9539 | 27.3539 | 1208.2861 | 30.722 | 21.7551 | 1215.6754
WECC | CAMX | WECC California | CA | Muck Valley Hydroelectric | 10458 | N/A | Malacha Hydro Ltd Partnership | 11556 | Pacific Gas & Electric Co | Lassen | WAT |  | HYDRO | 0.1167 | 29.9 | 30561 | 0 | 0 | 0 | 0 | 0 | 0 | 0
RFC | RFCE | RFC East | PA | Bethlehem Renewable Energy LLC | 56572 | N/A | Bethlehem Renewable Energy LLC | 55795 | PPL Electric Utilities Corp | Northampton | LFG |  | BIOMASS | 0.5661 | 5.5 | 27276 | 0 | 0 | 0 | 0 | 0 | 0 | 0
FRCC | FRCC | FRCC All | FL | Mulberry Cogeneration Facility | 54426 | N/A | Northern Star Generation Services Co LLC | 49901 | Progress Energy Florida | Polk | NG | GAS | GAS | 0.3473 | 131.5 | 400049.82 | 0.264 | 0.2375 | 0.0048 | 937.284 | 18.3424 | 1.8374 | 938.2387
MRO | MROW | MRO West | NE | Mullen | 2280 | N/A | Village of Mullen | 13090 | Mullen Village of | Hooker | DFO | OIL | OIL | 0.0013 | 1 | 11 | 32.3589 | 33.3193 | 0.6777 | 2164.0501 | 92.6171 | 18.5287 | 2171.7389
SERC | SRVC | SERC Virginia/Carolina | VA | Multitrade of Pittsylvania LP | 52118 | N/A | Virginia Electric & Power Co | 19876 | Dominion Virginia Power | Pittsylvania | WDS |  | BIOMASS | 0.524 | 90 | 413120 | 1.3537 | 1.199 | 0.4866 | 0 | 1161.3881 | 154.8517 | 72.3932
SPP | SPNO | SPP North | KS | Mulvane Power Plant | 1308 | N/A | City of Mulvane | 13095 | Mulvane City of | Sumner | NG | GAS | GAS | 0.0023 | 7.2 | 145.04 | 16.233 | 15.8987 | 0.0969 | 1360.1637 | 30.3098 | 3.6417 | 1361.9292
WECC | CAMX | WECC California | CA | Municipal Cogen Plant | 50674 | N/A | Palm Springs City of | 14395 | Palm Springs City of | Riverside | NG | GAS |  | 0 | 1.2 | 0 | 0 | 0 | 0 | 0 | 0 | 0 | 0
RFC | RFCM | RFC Michigan | MI | Municipal Power Plant | 56504 | N/A | City of Zeeland | 21158 | Zeeland City of | Ottawa | NG | GAS | GAS | 0.0034 | 2 | 60 | 7.2086 | 7.3402 | 0.0454 | 1554.609 | 30.9358 | 3.0989 | 1556.2193
NPCC | NYUP | NPCC Upstate NY | NY | Munnsville Wind Farm LLC | 56594 | N/A | E ON Climate Renewables N America Inc | 56215 | New York State Electric & Gas Corp | Madison | WND |  | WIND | 0.2791 | 34.5 | 84356 | 0 | 0 | 0 | 0 | 0 | 0 | 0
SERC | SRVC | SERC Virginia/Carolina | NC | Murphy-Brown LLC | 55002 | N/A | Murphy - Brown LLC | 13124 | Four County Elec Member Corp | Duplin | DFO | OIL | OIL | 0 | 2.4 | 15 | 49.4101 | 42.4212 | 1.7534 | 3304.376 | 141.4208 | 28.2923 | 3316.1164
WECC | CAMX | WECC California | CA | Murphys | 261 | N/A | Utica Power Authority | 19586 | Pacific Gas & Electric Co | Calaveras | WAT |  | HYDRO | 0.4142 | 4.5 | 16328 | 0 | 0 | 0 | 0 | 0 | 0 | 0
SERC | SRMV | SERC Mississippi Valley | AR | Murray | 7166 | N/A | City of North Little Rock | 13718 | Entergy Arkansas Inc | Pulaski | WAT |  | HYDRO | 0.3454 | 45.4 | 137381 | 0 | 0 | 0 | 0 | 0 | 0 | 0
SPP | SPNO | SPP North | KS | Murray Gill | 1242 | N/A | Kansas Gas & Electric Co | 10005 | Westar Energy Inc | Sedgwick | NG | GAS | GAS | 0.0611 | 349 | 186662 | 3.5127 | 3.3207 | 0.0083 | 1638.5367 | 32.0657 | 3.2121 | 1640.2058
WECC | NWPP | WECC Northwest | UT | Murray Turbine | 8010 | N/A | City of Murray | 13137 | Murray City of | Salt Lake | NG | GAS | GAS | 0.0219 | 42 | 8058 | 3.3113 | 3.3111 | 0.04 | 1402.3501 | 27.9059 | 2.7954 | 1403.8027
MRO | MROW | MRO West | IA | Muscatine Plant #1 | 1167 | N/A | Board of Water Electric & Communications | 13143 | Board of Water Electric & Communications | Muscatine | SUB | COAL | COAL | 0.439 | 293.5 | 1128608 | 4.2785 | 4.0506 | 2.8314 | 2460.1944 | 27.2476 | 40.8708 | 2473.4366
RFC | RFCW | RFC West | OH | Muskingum River | 2872 | N/A | Ohio Power Co | 14006 | Ohio Power Co | Washington | BIT | COAL | COAL | 0.5002 | 1529.4 | 6701885 | 2.6625 | 2.9909 | 29.4461 | 1962.3212 | 21.7604 | 32.6406 | 1972.8968
SPP | SPSO | SPP South | OK | Muskogee | 2952 | N/A | Oklahoma Gas & Electric Co | 14063 | Oklahoma Gas & Electric Co | Muskogee | SUB | COAL | COAL | 0.4954 | 1889 | 8197339 | 3.674 | 3.7745 | 5.9065 | 2199.0712 | 24.4101 | 36.6152 | 2210.9345
SPP | SPSO | SPP South | OK | Muskogee Mill | 10362 | N/A | Georgia Pacific Consumer Products LP | 6589 | Oklahoma Gas & Electric Co | Muskogee | SUB | COAL | COAL | 0.421 | 114 | 420456 | 1.8626 | 1.7936 | 3.0679 | 1384.9289 | 15.2178 | 22.3099 | 1392.1645
SPP | SPSO | SPP South | OK | Mustang | 2953 | N/A | Oklahoma Gas & Electric Co | 14063 | Oklahoma Gas & Electric Co | Canadian | NG | GAS | GAS | 0.1407 | 613 | 755347 | 3.3419 | 3.1905 | 0.0077 | 1347.3879 | 26.3805 | 2.6426 | 1348.7611
SPP | SPSO | SPP South | TX | Mustang Station | 55065 | N/A | Denver City Energy Assoc LP | 25104 | Southwestern Public Service Co | Yoakum | NG | GAS | GAS | 0.4405 | 521 | 2010427 | 0.323 | 0.3051 | 0.0046 | 918.8121 | 17.9808 | 1.8012 | 919.748
SPP | SPSO | SPP South | TX | Mustang Station Unit 4 | 56326 | N/A | Yoakum Electric Generating Cooperative | 50172 | Southwestern Public Service Co | Yoakum | NG | GAS | GAS | 0.0264 | 340 | 78685 | 0.3281 | 0.3213 | 0.0067 | 1318.0794 | 25.795 | 2.5839 | 1319.4221
SERC | SRVC | SERC Virginia/Carolina | SC | Myrtle Beach | 3320 | N/A | South Carolina Pub Serv Auth | 17543 | South Carolina Pub Serv Auth | Horry | DFO | OIL | OIL | 0 | 111.5 | 875 | 75.3623 | 136.5537 | 31.4034 | 10239.5717 | 438.2336 | 87.6718 | 10275.9529
WECC | NWPP | WECC Northwest | MT | Mystic | 2192 | N/A | PPL Montana LLC | 15298 | NorthWestern Energy (MT) | Stillwater | WAT |  | HYDRO | 0.5267 | 10 | 46138 | 0 | 0 | 0 | 0 | 0 | 0 | 0
NPCC | NEWE | NPCC New England | MA | Mystic Generating Station | 1588 | N/A | Boston Generating LLC | 49965 | NSTAR Electric Company | Middlesex | NG | GAS | GAS | 0.4467 | 2375.6 | 9296280 | 0.0816 | 0.1201 | 0.0052 | 892.4378 | 17.4662 | 1.75 | 893.3471
WECC | CAMX | WECC California | CA | Nacimiento Hydro Project | 50352 | N/A | Monterey Cnty Water Res Agency | 12850 | Pacific Gas & Electric Co | Monterey | WAT |  | HYDRO | 0.3317 | 4.2 | 12204 | 0 | 0 | 0 | 0 | 0 | 0 | 0
SERC | SRSO | SERC South | GA | Nacoochee | 718 | N/A | Georgia Power Co | 7140 | Georgia Power Co | Rabun | WAT |  | HYDRO | 0.2662 | 4.8 | 11194 | 0 | 0 | 0 | 0 | 0 | 0 | 0
NPCC | NEWE | NPCC New England | MA | NAEA Energy Massachusetts LLC | 1642 | N/A | NAEA Energy Massachusetts LLC | 56401 | Western Massachusetts Elec Co | Hampden | NG | GAS | GAS | 0.0615 | 250.6 | 134933 | 1.0639 | 0.9961 | 0.7999 | 1409.1227 | 26.7128 | 2.6759 | 1410.5132
RFC | RFCE | RFC East | NJ | Elmwood Energy Holdings LLC | 50852 | N/A | Morris Energy Operations Company, LLC | 56516 | Public Service Electric&Gas Co | Bergen | NG | GAS | GAS | 0.0342 | 83 | 24855 | 0.5773 | 1.069 | 0.0062 | 1225.5598 | 23.9825 | 2.4024 | 1226.8081
NPCC | NEWE | NPCC New England | NH | NAEA Newington Power | 55661 | N/A | NAEA Newington Energy LLC | 13538 | Public Service Co of NH | Rockingham | NG | GAS | GAS | 0.3622 | 605.5 | 1921092 | 0.0888 | 0.0844 | 0.0044 | 875.2331 | 17.1275 | 1.7157 | 876.1246
RFC | RFCE | RFC East | MD | Gould Street | 1553 | N/A | Constellation Power Source Gen | 4161 | Baltimore Gas & Electric Co | Baltimore City | NG | GAS | GAS | 0.0261 | 103.5 | 23667 | 1.463 | 1.463 | 0.0078 | 1533.0847 | 30.0039 | 3.0055 | 1534.6465
RFC | RFCE | RFC East | MD | Deep Creek | 1567 | N/A | BP Piney & Deep Creek LLC | 54679 | Pennsylvania Electric Co | Garrett | WAT |  | HYDRO | 0.1258 | 20 | 22037 | 0 | 0 | 0 | 0 | 0 | 0 | 0
SERC | SRMV | SERC Mississippi Valley | TX | NAFTA Region Olefins Complex Cogen Fac | 55122 | N/A | BASF Corp | 1357 | Entergy Texas Inc | Jefferson | NG | GAS | GAS | 0.7075 | 83.2 | 515676 | 0.7653 | 0.7653 | 0.0282 | 972.3057 | 19.3483 | 1.9382 | 973.3128
ASCC | AKMS | ASCC Miscellaneous | AK | Naknek | 6301 | N/A | Naknek Electric Assn, Inc | 13201 | Naknek Electric Assn Inc | Bristol Bay | DFO | OIL | OIL | 0.2416 | 9.9 | 20949 | 20.723 | 20.7204 | 0.6956 | 1385.8814 | 59.313 | 11.866 | 1390.8054
RFC | RFCW | RFC West | IL | Nalco | 50326 | N/A | Nalco Co | 14293 | Naperville City of | Du Page | NG | GAS | GAS | 0.4373 | 4.7 | 18004.17 | 0.8217 | 0.8217 | 0.0307 | 1039.6475 | 20.6884 | 2.0724 | 1040.7244
SERC | SRVC | SERC Virginia/Carolina | NC | Nantahala | 2747 | N/A | Duke Energy Carolinas, LLC | 5416 | Duke Energy Carolinas LLC | Macon | WAT |  | HYDRO | 0.5365 | 43.2 | 203012 | 0 | 0 | 0 | 0 | 0 | 0 | 0
NPCC | NEWE | NPCC New England | MA | Nantucket | 1615 | N/A | Nantucket Electric Co | 13206 | National Grid (Nantucket Electric) | Nantucket | DFO | OIL | OIL | 0.0029 | 7.4 | 191 | 3.9265 | 3.9356 | 4.2443 | 2540.4268 | 108.7253 | 21.7513 | 2549.453
RFC | RFCW | RFC West | OH | Napoleon | 7578 | N/A | American Mun Power-Ohio, Inc | 40577 | Napoleon City of | Henry | DFO | OIL | OIL | 0 | 5.4 | 38 | 23.8667 | 23.9951 | 0.8036 | 1596.1234 | 68.3109 | 13.6661 | 1601.7945
RFC | RFCW | RFC West | OH | Napoleon Peaking | 7776 | N/A | American Mun Power-Ohio, Inc | 40577 | Napoleon City of | Henry | DFO | OIL | OIL | 0.0011 | 5.4 | 51 | 24.9058 | 24.38 | 0.842 | 1665.6152 | 71.2851 | 14.2611 | 1671.5331
RFC | RFCW | RFC West | OH | Napoleon Peaking Station | 55264 | N/A | American Mun Power-Ohio, Inc | 40577 | Napoleon City of | Henry | NG | GAS | GAS | 0.0017 | 49.5 | 749 | 1.0654 | 1.4063 | 0.0053 | 846.3952 | 16.5682 | 1.6597 | 847.2576
WECC | CAMX | WECC California | CA | Narrows | 262 | N/A | Pacific Gas & Electric Co | 14328 | Pacific Gas & Electric Co | Nevada | WAT |  | HYDRO | 0.6261 | 10.2 | 55947 | 0 | 0 | 0 | 0 | 0 | 0 | 0
SPP | SPSO | SPP South | AR | Narrows | 195 | N/A | USCE -Vickburg District | 19406 | Southwestern Electric Power Co | Pike | WAT |  | HYDRO | 0.1333 | 25.5 | 29783 | 0 | 0 | 0 | 0 | 0 | 0 | 0
SERC | SRVC | SERC Virginia/Carolina | NC | Narrows | 54894 | N/A | Alcoa Power Generating Inc | 317 | Alcoa Power Generating Inc Yadkin Div | Stanly | WAT |  | HYDRO | 0.469 | 108.8 | 446979 | 0 | 0 | 0 | 0 | 0 | 0 | 0
WECC | CAMX | WECC California | CA | Narrows 2 | 455 | N/A | Yuba County Water Agency | 21140 | Pacific Gas & Electric Co | Yuba | WAT |  | HYDRO | 0.4812 | 46.7 | 196835 | 0 | 0 | 0 | 0 | 0 | 0 | 0
NPCC | NYCW | NPCC NYC/Westchester | NY | Narrows Gas Turbines Generating | 2499 | N/A | U S Power Generating Company LLC | 54863 | Consolidated Edison Co-NY Inc | Kings | NG | GAS | GAS | 0.0354 | 352 | 109260 | 1.7609 | 1.6375 | 0.1097 | 2068.9798 | 45.1706 | 5.2714 | 2071.5625
NPCC | NYLI | NPCC Long Island | NY | National Grid Glenwood Energy Center | 2514 | N/A | National Grid Generation LLC | 56505 | Long Island Power Authority | Nassau | NG | GAS | GAS | 0.0521 | 338 | 154124 | 1.189 | 1.1246 | 0.1278 | 1956.7245 | 38.0937 | 3.8159 | 1958.7074
WECC | NWPP | WECC Northwest | MT | NaturEner Glacier Wind Energy 1 | 57049 | N/A | NaturEner Glacier Wind Energy 1 LLC | 56365 | Glacier Electric Coop Inc | Toole | WND |  | WIND | 0.2269 | 106.5 | 211679 | 0 | 0 | 0 | 0 | 0 | 0 | 0
WECC | NWPP | WECC Northwest | MT | NaturEner Glacier Wind Energy 2 | 57050 | N/A | NaturEner Glacier Wind Energy 2 LLC | 56366 | Glacier Electric Coop Inc | Toole | WND |  | WIND | 0.2378 | 103.5 | 215595 | 0 | 0 | 0 | 0 | 0 | 0 | 0
WECC | NWPP | WECC Northwest | WY | Naughton | 4162 | N/A | PacifiCorp-Rocky Mtn | 14354.1 | PacifiCorp-Rocky Mtn | Lincoln | SUB | COAL | COAL | 0.8619 | 707.2 | 5339385 | 5.3324 | 5.314 | 7.5828 | 2203.4171 | 24.476 | 36.714 | 2215.3124
WECC | AZNM | WECC Southwest | AZ | Navajo | 4941 | N/A | Salt River Project | 16572 | Salt River Project | Coconino | BIT | COAL | COAL | 0.7785 | 2409.3 | 16429593 | 2.9735 | 2.9562 | 0.6206 | 2166.625 | 24.5593 | 36.839 | 2178.5609
WECC | AZNM | WECC Southwest | NM | Navajo Dam | 584 | N/A | City of Farmington | 6204 | Farmington City of | San Juan | WAT |  | HYDRO | 0.2783 | 30 | 73147 | 0 | 0 | 0 | 0 | 0 | 0 | 0
WECC | CAMX | WECC California | CA | Naval Hospital Medical Center | 50963 | N/A | Department of the Navy | 2844 | San Diego Gas & Electric Co | San Diego | NG | GAS | GAS | 0.3771 | 5.3 | 17506.72 | 0.6495 | 0.6495 | 0.0242 | 825.1612 | 16.4202 | 1.6448 | 826.0159
WECC | CAMX | WECC California | CA | Naval Station Energy Facility | 10811 | N/A | Applied Energy Inc | 745 | San Diego Gas & Electric Co | San Diego | NG | GAS | GAS | 0.6632 | 55.1 | 320121.34 | 0.3958 | 0.3958 | 0.0248 | 841.217 | 16.7397 | 1.6769 | 842.0883
SERC | SRSO | SERC South | GA | Naval Submarine Base Kings Bay | 54239 | N/A | Kings Bay Naval Base | 10339 | Georgia Power Co | Camden | DFO | OIL | OIL | 0.0086 | 30 | 2247 | 17.3687 | 17.3504 | 0.3035 | 1161.5586 | 49.7124 | 9.9453 | 1165.6856
SERC | SRVC | SERC Virginia/Carolina | SC | Neal Shoals | 3289 | N/A | South Carolina Electric&Gas Co | 17539 | South Carolina Electric&Gas Co | Union | WAT |  | HYDRO | 0.4188 | 5.2 | 19076 | 0 | 0 | 0 | 0 | 0 | 0 | 0
SPP | SPNO | SPP North | KS | Nearman Creek | 6064 | N/A | Kansas City City of | 9996 | Kansas City City of | Wyandotte | SUB | COAL | COAL | 0.4864 | 355 | 1512511 | 5.1364 | 5.2429 | 8.1014 | 2639.248 | 30.2123 | 44.2965 | 2653.6144
WECC | NWPP | WECC Northwest | UT | Nebo Power Station | 56177 | N/A | Utah Associated Mun Power Sys | 40575 | PacifiCorp-Rocky Mtn | Utah | NG | GAS | GAS | 0.3633 | 140 | 445595 | 0.1348 | 0.1276 | 0.0045 | 889.462 | 17.4074 | 1.7437 | 890.3681
MRO | MROW | MRO West | NE | Nebraska City | 6096 | N/A | Omaha Public Power District | 14127 | Omaha Public Power District | Otoe | SUB | COAL | COAL | 0.6748 | 1389.6 | 8214017 | 2.15 | 2.2298 | 3.4808 | 2071.1222 | 22.9664 | 34.4496 | 2082.2839
MRO | MROW | MRO West | NE | Nebraska City # 1 | 2255 | N/A | City of Nebraska City | 13334 | Omaha Public Power District | Otoe | NG | GAS | GAS | 0 | 26.1 | -608 | -10.7407 | 0 | -0.0278 | -927.2209 | -18.4511 | -1.8483 | -928.1813
MRO | MROW | MRO West | NE | Nebraska City # 2 | 7555 | N/A | City of Nebraska City | 13334 | Omaha Public Power District | Otoe | NG | GAS | GAS | 0 | 13.5 | -849 | -0.7177 | 0 | 0 | -61.9547 | -1.2329 | -0.1235 | -62.0189
NPCC | NEWE | NPCC New England | MA | NECCO Co-Generation | 55999 | N/A | New England Confectionery Co Inc | 56221 | National Grid (Massachusetts Electric) | Suffolk | NG | GAS | GAS | 0.3695 | 5.8 | 18773.86 | 2.2239 | 2.2238 | 0.0276 | 959.1957 | 19.0874 | 1.912 | 960.1893
NPCC | NEWE | NPCC New England | MA | NEDC Solar Site | 57270 | N/A | Massachusetts Electric Co | 11804 | National Grid (Massachusetts Electric) | Worcester | SUN |  | SOLAR | 0.0631 | 1 | 553 | 0 | 0 | 0 | 0 | 0 | 0 | 0
RFC | RFCW | RFC West | WV | NedPower Mount Storm | 56495 | N/A | Shell Wind Energy Inc. | 17058 | Allegheny Electric Coop Inc | Grant | WND |  | WIND | 0.304 | 264 | 702979 | 0 | 0 | 0 | 0 | 0 | 0 | 0
MRO | MROE | MRO East | MI | Neenah Paper Munising Mill | 54867 | N/A | Neenah Paper Michigan Inc. | 50021 | Upper Peninsula Power Co | Alger | BIT | COAL | COAL | 0.6191 | 6.2 | 33627 | 4.56 | 4.5594 | 10.5534 | 1151.0111 | 13.021 | 19.5244 | 1157.3371
WECC | RMPA | WECC Rockies | WY | Neil Simpson | 4150 | N/A | Black Hills Power Inc | 19545 | Black Hills Power Inc | Campbell | SUB | COAL | COAL | 0.8043 | 21.7 | 152892 | 10.9137 | 10.8634 | 11.9946 | 3111.7534 | 34.1992 | 50.5833 | 3128.1523
WECC | RMPA | WECC Rockies | WY | Neil Simpson Gas Turbine #2 | 55477 | N/A | Black Hills Power Inc | 19545 | Black Hills Power Inc | Campbell | NG | GAS | GAS | 0.0056 | 40 | 1963 | 0.7499 | 0.6119 | 0.0061 | 1231.8197 | 24.1093 | 2.4151 | 1233.0746
WECC | RMPA | WECC Rockies | WY | Neil Simpson II | 7504 | N/A | Black Hills Power Inc | 19545 | Black Hills Power Inc | Campbell | SUB | COAL | COAL | 0.6694 | 120 | 703660 | 1.8017 | 1.7124 | 1.5882 | 2554.6111 | 28.5255 | 42.1495 | 2568.2765
WECC | AZNM | WECC Southwest | NV | Nellis Air Force Base Solar Array | 56568 | N/A | Solar Star NAFB LLC | 56203 | NV Energy (Nevada Power) | Clark | SUN |  | SOLAR | 0.2552 | 14 | 31300.83 | 0 | 0 | 0 | 0 | 0 | 0 | 0
WECC | CAMX | WECC California | CA | Nelson Creek | 50223 | N/A | Nelson Creek Power Inc | 13353 | Pacific Gas & Electric Co | Shasta | WAT |  | HYDRO | 0.3867 | 1.2 | 4065 | 0 | 0 | 0 | 0 | 0 | 0 | 0
MRO | MROE | MRO East | WI | Nelson Dewey | 4054 | N/A | Wisconsin Power & Light Co | 20856 | Wisconsin Power & Light Co | Grant | SUB | COAL | COAL | 0.6792 | 200 | 1189910 | 5.1789 | 4.8434 | 22.6065 | 2592.3678 | 28.7152 | 43.0728 | 2606.3234
SERC | SRMV | SERC Mississippi Valley | LA | Nelson Industrial Steam Company | 50030 | N/A | Entergy Gulf States Louisiana LLC | 55936 | Entergy Louisiana Inc | Calcasieu | PC | OIL | OIL | 0.6011 | 227.2 | 1196404.926 | 1.4356 | 1.2725 | 6.9098 | 2521.4523 | 26.0516 | 39.0774 | 2534.1134
WECC | AZNM | WECC Southwest | AZ | Nelson Plant Generators | 54245 | N/A | Chemical Lime Co | 3468 | Mohave Electric Cooperative Inc | Yavapai | DFO | OIL | OIL | 0.0163 | 2.2 | 314 | 20.723 | 20.823 | 0.4335 | 1385.8814 | 59.313 | 11.866 | 1390.8054
RFC | RFCE | RFC East | PA | Stowe Power Production Plant | 50578 | N/A | WM Renewable Energy LLC | 54842 | PECO Energy Co | Montgomery | LFG |  | BIOMASS | 0.4106 | 6 | 21583 | 0 | 0 | 0 | 0 | 0 | 0 | 0
SPP | SPNO | SPP North | KS | Neosho | 1243 | N/A | Kansas Gas & Electric Co | 10005 | Westar Energy Inc | Labette | NG | GAS | GAS | 0 | 69 | -1649 | 0 | 0 | 0 | 0 | 0 | 0 | 0
SPP | SPSO | SPP South | LA | Neptune Gas Processing Plant | 56139 | N/A | Enterprise Products Optg LP | 29925 | Cleco Power LLC | St Mary | NG | GAS | GAS | 0.2652 | 4.5 | 10454 | 1.8607 | 1.8609 | 0.023 | 788.0373 | 15.6815 | 1.5708 | 788.8536
SPP | SPNO | SPP North | MO | Nevada | 2090 | N/A | KCP&L Greater Missouri Operations Co | 56211 | Kansas City Power & Light Co | Vernon | DFO | OIL | OIL | 0 | 22 | -54 | -8.0256 | 0 | -2.0881 | -4221.0505 | -180.6527 | -36.1409 | -4236.0478
WECC | AZNM | WECC Southwest | NV | Nevada Cogen Assoc#1 GarnetVly | 54350 | N/A | Nevada Cogeneration Assoc # 1 | 13399 | NV Energy (Nevada Power) | Clark | NG | GAS | GAS | 0.865 | 96.3 | 729685 | 1.0904 | 1.1174 | 0.0235 | 813.1449 | 16.1811 | 1.6209 | 813.9872
WECC | AZNM | WECC Southwest | NV | Nevada Cogen Associates 2 Black Mountain | 54349 | N/A | Nevada Cogeneration Assoc # 2 | 13365 | NV Energy (Nevada Power) | Clark | NG | GAS | GAS | 0.8626 | 96.3 | 727676 | 1.0037 | 1.0288 | 0.0214 | 738.2874 | 14.6915 | 1.4717 | 739.0522
WECC | AZNM | WECC Southwest | NV | Nevada Solar One | 56405 | N/A | Acciona Solar Power | 55744 | NV Energy (Nevada Power) | Clark | NG | GAS | SOLAR | 0.2023 | 75.7 | 134160 | 0.0203 | 0.0134 | 0 | 12.8637 | 0.256 | 0.0256 | 12.877
NPCC | NYUP | NPCC Upstate NY | NY | Neversink | 2483 | N/A | New York Power Authority | 15296 | Central Hudson Gas & Elec Corp | Sullivan | WAT |  | HYDRO | 0.1651 | 25 | 36154 | 0 | 0 | 0 | 0 | 0 | 0 | 0
RFC | RFCW | RFC West | WI | New Badger | 4120 | N/A | City of Kaukauna | 10056 | Kaukauna City of | Outagamie | WAT |  | HYDRO | 0.6502 | 3.6 | 20505 | 0 | 0 | 0 | 0 | 0 | 0 | 0
SERC | SRVC | SERC Virginia/Carolina | NC | New Bern | 56688 | N/A | Industrial Power Generating Company LLC | 55938 | Progress Energy Carolinas | Craven | LFG |  | BIOMASS | 0.5848 | 3.6 | 18441 | 1.7069 | 1.0555 | 0.0648 | 114.1517 | 4.8855 | 0.9774 | 114.5573
RFC | RFCW | RFC West | PA | New Castle Plant | 3138 | N/A | Orion Power Midwest LP | 14165 | Duquesne Light Co | Lawrence | BIT | COAL | COAL | 0.235 | 354.4 | 729463 | 4.4992 | 4.519 | 26.7366 | 2272.3744 | 25.7581 | 38.6371 | 2284.8928
RFC | RFCM | RFC Michigan | MI | New Covert Generating Facility | 55297 | N/A | New Covert Generating Company LLC | 21579 | Consumers Energy Co | Van Buren | NG | GAS | GAS | 0.2159 | 1176 | 2224519 | 0.0534 | 0.051 | 0.0043 | 855.4531 | 16.741 | 1.677 | 856.3245
ASCC | AKMS | ASCC Miscellaneous | AK | New Halen | 7183 | N/A | I-N-N Electric Coop, Inc | 9188 | I-N-N Electric Coop Inc | Lake and Peninsula | DFO | OIL | OIL | 0.0313 | 1.5 | 411 | 31.5338 | 31.6154 | 1.0587 | 2108.8723 | 90.2556 | 18.0563 | 2116.3651
MRO | MROW | MRO West | IA | New Hampton | 1168 | N/A | City of New Hampton | 13444 | Corn Belt Power Coop | Chickasaw | NG | GAS | GAS | 0.0018 | 26.5 | 423 | 18.5881 | 17.2485 | 1.1067 | 1404.5518 | 43.7046 | 7.3192 | 1407.7385
SERC | SRVC | SERC Virginia/Carolina | NC | New Hanover County WASTEC | 50271 | N/A | New Hanover County | 13504 | Progress Energy Carolinas | New Hanover | MSB |  |  | 0 | 14.5 | 0 | 0 | 0 | 0 | 0 | 0 | 0 | 0
NPCC | NEWE | NPCC New England | CT | New Haven Harbor | 6156 | N/A | PSEG Power Connecticut LLC | 15452 | United Illuminating Co, The | New Haven | RFO | OIL | OIL | 0.0305 | 460 | 122904 | 2.0755 | 1.8361 | 4.1758 | 2426.5613 | 104.6 | 20.926 | 2435.245
WECC | CAMX | WECC California | CA | New Hogan Power Plant | 50755 | N/A | Modesto Irrigation District | 12745 | Pacific Gas & Electric Co | Calaveras | WAT |  | HYDRO | 0.1755 | 2.8 | 4305 | 0 | 0 | 0 | 0 | 0 | 0 | 0
RFC | RFCW | RFC West | OH | New Knoxville | 7898 | N/A | Village of New Knoxville | 13464 | New Knoxville Village of | Auglaize | DFO | OIL | OIL | 0.001 | 1.1 | 10 | 27.7932 | 26.3304 | 0.9065 | 1858.7115 | 79.5492 | 15.9144 | 1865.3155
WECC | NWPP | WECC Northwest | NV | New Lahontan | 50261 | N/A | Truckee-Carson Irrigation District | 40444 | NV Energy (Sierra Power) | Churchill | WAT |  | HYDRO | 0.313 | 4 | 10968 | 0 | 0 | 0 | 0 | 0 | 0 | 0
MRO | MROW | MRO West | WI | New Lisbon | 4130 | N/A | City of New Lisbon | 13466 | New Lisbon City of | Juneau | DFO | OIL | OIL | 0 | 8.3 | 21 | 29.256 | 31.4231 | 2.6781 | 1956.5384 | 83.736 | 16.752 | 1963.49
SERC | SRMW | SERC Midwest | MO | New Madrid | 2167 | N/A | Associated Electric Coop, Inc | 924 | M & A Electric Power Coop | New Madrid | SUB | COAL | COAL | 0.7131 | 1200 | 7496145 | 0.9585 | 0.9556 | 4.0126 | 1985.9324 | 22.0219 | 33.0329 | 1996.635
RFC | RFCW | RFC West | WV | New Martinsville Hannibal Hydro | 50036 | N/A | New Martinsville Hannibal Hydro | 4434 | Monongahela Power Co | Wetzel | WAT |  | HYDRO | 0.6053 | 37.4 | 198296 | 0 | 0 | 0 | 0 | 0 | 0 | 0
WECC | CAMX | WECC California | CA | New Melones | 6158 | N/A | U S Bureau of Reclamation | 2518 | USBR-Mid Pacific Region | Tuolumne | WAT |  | HYDRO | 0.1293 | 300 | 339801 | 0 | 0 | 0 | 0 | 0 | 0 | 0
WECC | AZNM | WECC Southwest | NM | New Mexico State University | 54975 | N/A | New Mexico State University | 21965 | El Paso Electric Co | Dona Ana | NG | GAS | GAS | 0.9455 | 4.7 | 38929 | 3.2563 | 3.2564 | 0.0403 | 1379.0649 | 27.4426 | 2.749 | 1380.4934
WECC | AZNM | WECC Southwest | NM | New Mexico Wind Energy Center | 56097 | N/A | FPL Energy New Mexico Wind LLC | 34717 | Public Service Co of NM | Quay | WND |  | WIND | 0.309 | 204 | 552242 | 0 | 0 | 0 | 0 | 0 | 0 | 0
NPCC | NEWE | NPCC New England | CT | New Milford Gas Recovery | 50564 | N/A | WM Renewable Energy LLC | 54842 | Connecticut Light & Power Co | Litchfield | LFG |  | BIOMASS | 0.6854 | 2.4 | 14410 | 0 | 0 | 0 | 0 | 0 | 0 | 0
MRO | MROW | MRO West | MN | New Prague | 1999 | N/A | New Prague Utilities Comm | 13480 | New Prague Utilities Comm | LeSueur | NG | GAS |  | -0.0013 | 18.3 | -201 | -80.7968 | 0 | -0.7334 | -6653.436 | -157.7167 | -20.5252 | -6663.1109
SPP | SPSO | SPP South | LA | New Roads | 1453 | N/A | Louisiana Energy & Power Auth | 26253 | New Roads City of | Pointe Coupee | NG | GAS | GAS | 0.0028 | 9.4 | 233 | 19.8156 | 19.1037 | 0.8127 | 1598.2915 | 40.6501 | 5.7233 | 1600.9193
MRO | MROW | MRO West | MN | New Ulm | 2001 | N/A | New Ulm Public Utilities Comm | 13488 | Northern States Power Co - Minnesota | Brown | NG | GAS | GAS | 0.0065 | 78.5 | 4480 | 1.6385 | 0.7355 | 0.0448 | 1002.5755 | 20.6809 | 2.208 | 1003.6943
NPCC | NYCW | NPCC NYC/Westchester | NY | New York Methodist Hospital | 52091 | N/A | New York Methodist Hospital | 13484 | Consolidated Edison Co-NY Inc | Kings | NG | GAS | GAS | 0.4974 | 1.8 | 7843 | 1.6972 | 1.6975 | 0.0213 | 732.0583 | 14.5675 | 1.4593 | 732.8166
NPCC | NYUP | NPCC Upstate NY | NY | New York State Dam Hydro | 10221 | N/A | Boralex Hydro Operations Inc | 55754 | National Grid (Niagara Mohawk) | Saratoga | WAT |  | HYDRO | 0.5431 | 11.4 | 54237 | 0 | 0 | 0 | 0 | 0 | 0 | 0
NPCC | NYCW | NPCC NYC/Westchester | NY | New York University Central Plant | 54808 | N/A | New York University | 13491 | Consolidated Edison Co-NY Inc | New York | DFO | OIL | OIL | 0.0529 | 19 | 8796.48 | 11.2658 | 11.9608 | 0.4002 | 1356.5994 | 58.0598 | 11.6153 | 1361.4194
NPCC | NEWE | NPCC New England | MA | Newark America Mill | 57103 | N/A | Newark America | 56406 | Unitil Energy Systems Inc | Worcester | NG | GAS | GAS | 0.078 | 6.3 | 4303.89 | 1.8968 | 1.8973 | 0.0349 | 1199.6117 | 23.8716 | 2.3913 | 1200.8543
RFC | RFCE | RFC East | PA | FPL E Somerset Windpower LLC | 55803 | N/A | Somerset Windpower LLC | 17515 | Pennsylvania Electric Co | Somerset | WND |  | WIND | 0.2404 | 9 | 18952 | 0 | 0 | 0 | 0 | 0 | 0 | 0
RFC | RFCM | RFC Michigan | MI | Newberry | 1846 | N/A | Newberry Water & Light Board | 13525 | Newberry Water & Light Board | Luce | DFO | OIL | OIL | 0.0113 | 5.5 | 543 | 33.5034 | 33.4562 | 2.1492 | 2240.5908 | 95.8929 | 19.1841 | 2248.5516
WECC | CAMX | WECC California | CA | Newby Island I | 10388 | N/A | Gas Recovery Systems Inc | 25049 | Pacific Gas & Electric Co | Santa Clara | LFG |  | BIOMASS | 0.8368 | 2 | 14661 | 0 | 0 | 0 | 0 | 0 | 0 | 0
WECC | CAMX | WECC California | CA | Newby Island II | 10389 | N/A | Gas Recovery Systems Inc | 25049 | Pacific Gas & Electric Co | Santa Clara | LFG |  | BIOMASS | 0.2694 | 3.3 | 7787 | 0 | 0 | 0 | 0 | 0 | 0 | 0
WECC | CAMX | WECC California | CA | Newcastle | 632 | N/A | Pacific Gas & Electric Co | 14328 | Pacific Gas & Electric Co | Placer | WAT |  | HYDRO | 0.2907 | 12.7 | 32340 | 0 | 0 | 0 | 0 | 0 | 0 | 0
NPCC | NEWE | NPCC New England | NH | Newfound Hydroelectric | 50324 | N/A | Newfound Hydroelectric Co | 36055 | Public Service Co of NH | Grafton | WAT |  | HYDRO | 0.4892 | 1.4 | 6000 | 0 | 0 | 0 | 0 | 0 | 0 | 0
TRE | ERCT | ERCOT All | TX | Newgulf Cogen | 50137 | N/A | GDF Suez North America | 56201 | CenterPoint Energy Houston Electric LLC | Wharton | NG | GAS | GAS | 0.0078 | 101.9 | 6942 | 2.7891 | 4.1298 | 0.0078 | 1516.9608 | 29.6847 | 2.9736 | 1518.506
WECC | NWPP | WECC Northwest | WA | Newhalem | 9842 | N/A | Seattle City of | 16868 | Seattle City of | Whatcom | WAT |  | HYDRO | 0.213 | 2.3 | 4292 | 0 | 0 | 0 | 0 | 0 | 0 | 0
NPCC | NEWE | NPCC New England | NH | Newington | 8002 | N/A | Public Service Co of NH | 15472 | Public Service Co of NH | Rockingham | RFO | OIL | GAS | 0.0609 | 414 | 220752 | 1.6423 | 1.5744 | 2.888 | 1962.4065 | 107.905 | 21.5872 | 1971.3645
WECC | AZNM | WECC Southwest | TX | Newman | 3456 | N/A | El Paso Electric Co | 5701 | El Paso Electric Co | El Paso | NG | GAS | GAS | 0.2683 | 913 | 2145656 | 1.7296 | 1.5654 | 0.0064 | 1272.4344 | 24.9009 | 2.4944 | 1273.7305
RFC | RFCE | RFC East | MD | Notch Cliff | 1555 | N/A | Constellation Power Source Gen | 4161 | Baltimore Gas & Electric Co | Baltimore | NG | GAS | GAS | 0.0148 | 144 | 18710 | 1.5308 | 1.5308 | 0.0573 | 1944.8933 | 38.7022 | 3.8769 | 1946.9079
NPCC | NEWE | NPCC New England | VT | Newport | 3731 | N/A | Great Bay Hydro Corp | 49852 | Vermont Electric Cooperative Inc | Orleans | WAT |  | HYDRO | 0.5139 | 4 | 18006 | 0 | 0 | 0 | 0 | 0 | 0 | 0
NPCC | NYUP | NPCC Upstate NY | NY | Newport Hydro | 50354 | N/A | Newport Hydro Associates | 13532 | National Grid (Niagara Mohawk) | Herkimer | WAT |  | HYDRO | 0.5181 | 1.7 | 7716 | 0 | 0 | 0 | 0 | 0 | 0 | 0
SERC | SRMW | SERC Midwest | IL | Newton | 6017 | N/A | Ameren Energy Generating Co | 520 | Ameren Illinois - CIPS | Jasper | SUB | COAL | COAL | 0.7089 | 1234.8 | 7668534 | 1.0005 | 1.0228 | 6.1294 | 2157.1567 | 23.9204 | 35.8806 | 2168.782
WECC | NWPP | WECC Northwest | NV | NGP Blue Mountain I LLC | 56982 | N/A | NGP Blue Mountain I LLC | 56249 | NV Energy (Sierra Power) | Humboldt | GEO |  | GEOTHERMAL | 0.4781 | 63.9 | 267625 | 0 | 0 | 0 | 0 | 0 | 0 | 0
RFC | RFCW | RFC West | VA | Niagara | 3778 | N/A | Appalachian Power Co | 733 | Appalachian Power Co | Roanoke | WAT |  | HYDRO | 0.3345 | 3.6 | 10549 | 0 | 0 | 0 | 0 | 0 | 0 | 0
SERC | SRMW | SERC Midwest | MO | Niangua | 2099 | N/A | Sho-Me Power Electric Coop | 17106 | Sho-Me Power Electric Coop | Camden | WAT |  | HYDRO | 0.1762 | 3 | 4631 | 0 | 0 | 0 | 0 | 0 | 0 | 0
SPP | SPSO | SPP South | TX | Nichols | 3484 | N/A | Southwestern Public Service Co | 17718 | Southwestern Public Service Co | Potter | NG | GAS | GAS | 0.2139 | 474.7 | 889271 | 1.5724 | 1.5212 | 0.0073 | 1409.8182 | 27.5899 | 2.7637 | 1411.2543
WECC | CAMX | WECC California | CA | Nichols Road Power Plant | 10371 | N/A | GWF Power Systems, L.P. | 7840 | Pacific Gas & Electric Co | Contra Costa | PC | OIL | OIL | 0.8529 | 20.5 | 153164 | 0.6504 | 0.6398 | 0.4583 | 2708.4328 | 28.0401 | 41.9305 | 2722.0201
SERC | SRTV | SERC Tennessee Valley | TN | Nickajack | 3409 | N/A | Tennessee Valley Authority | 18642 | Tennessee Valley Authority | Marion | WAT |  | HYDRO | 0.5409 | 103.9 | 492353 | 0 | 0 | 0 | 0 | 0 | 0 | 0
RFC | RFCE | RFC East | PA | Frey Farm Landfill | 56510 | N/A | PPL Renewable Energy LLC | 55723 | PPL Electric Utilities Corp | Lancaster | LFG |  | BIOMASS | 0.6487 | 3.2 | 18185 | 0 | 0 | 0 | 0 | 0 | 0 | 0
ASCC | AKGD | ASCC Alaska Grid | AK | Nikiski Co-Generation | 55966 | N/A | Homer Electric Assn Inc | 19558 | Alaska Electric & Energy Coop | Kenai Peninsula | NG | GAS | GAS | 0.7989 | 37.9 | 265248 | 2.346 | 2.346 | 0.0298 | 993.5471 | 19.771 | 1.9805 | 994.5762
WECC | AZNM | WECC Southwest | CA | Niland Gas Turbine Plant | 56569 | N/A | Imperial Irrigation District | 9216 | Imperial Irrigation District | Imperial | NG | GAS | GAS | 0.0299 | 121 | 31661 | 0.0839 | 0.1546 | 0.0057 | 1134.3058 | 22.1963 | 2.2234 | 1135.4612
RFC | RFCW | RFC West | OH | Niles | 2861 | N/A | Orion Power Midwest LP | 14165 | Ohio Edison Co | Trumbull | BIT | COAL | COAL | 0.1655 | 292.6 | 424092 | 9.4912 | 9.5261 | 52.9623 | 2339.4919 | 26.552 | 39.764 | 2352.3763
RFC | RFCW | RFC West | OH | Niles | 7579 | N/A | American Mun Power-Ohio, Inc | 40577 | Niles City of | Trumbull | DFO | OIL | OIL | 0 | 5.4 | 45 | 23.6215 | 24.4908 | 0.7952 | 1579.7236 | 67.6091 | 13.5257 | 1585.3364
WECC | CAMX | WECC California | CA | Nimbus | 444 | N/A | U S Bureau of Reclamation | 2518 | USBR-Mid Pacific Region | Sacramento | WAT |  | HYDRO | 0.5086 | 13.4 | 59698 | 0 | 0 | 0 | 0 | 0 | 0 | 0
WECC | NWPP | WECC Northwest | WA | Nine Canyon | 7936 | N/A | Energy Northwest | 20160 | Benton County PUD No 1 | Benton | WND |  | WIND | 0.2653 | 95.9 | 222903 | 0 | 0 | 0 | 0 | 0 | 0 | 0
WECC | NWPP | WECC Northwest | WA | Nine Mile | 3869 | N/A | Avista Corp | 20169 | Avista Utilities | Spokane | WAT |  | HYDRO | 0.4386 | 26.4 | 101430 | 0 | 0 | 0 | 0 | 0 | 0 | 0
SERC | SRMV | SERC Mississippi Valley | LA | Nine Mile Point | 1403 | N/A | Entergy Louisiana Inc | 11241 | Entergy Louisiana Inc | Jefferson | NG | GAS | GAS | 0.2548 | 2141.5 | 4780621 | 3.3743 | 3.7436 | 0.0066 | 1300.6259 | 25.4531 | 2.5497 | 1301.9508
NPCC | NYUP | NPCC Upstate NY | NY | Nine Mile Point Nuclear Station | 2589 | N/A | Nine Mile Point Nuclear Sta LLC | 13606 | National Grid (Niagara Mohawk) | Oswego | NUC |  | NUCLEAR | 0.855 | 1901.1 | 14239053 | 0 | 0 | 0 | 0 | 0 | 0 | 0
MRO | MROE | MRO East | WI | Nine Springs | 9674 | N/A | Madison Gas & Electric Co | 11479 | Madison Gas & Electric Co | Dane | NG | GAS | GAS | 0 | 16.2 | 65 | 12.1865 | 12.4358 | 0.1529 | 5161.05 | 102.7018 | 10.2878 | 5166.396
RFC | RFCM | RFC Michigan | MI | Ninth Street Hydropower Project | 54342 | N/A | Thunder Bay Power Co | 18912 | Alpena Power Co | Alpena | WAT |  | HYDRO | 0.6032 | 1.2 | 6341 | 0 | 0 | 0 | 0 | 0 | 0 | 0
ASCC | AKMS | ASCC Miscellaneous | AK | Noatak | 57051 | N/A | Alaska Village Elec Coop, Inc | 221 | Alaska Village Elec Coop Inc | Northwest Arctic | JF | OIL | OIL | 0.1719 | 1.2 | 1807 | 28.1726 | 28.1799 | 0 | 1840.1812 | 80.6351 | 16.1316 | 1846.8754
NPCC | NYUP | NPCC Upstate NY | NY | Noble Altona Windpark LLC | 56901 | N/A | Noble Wind Operations LLC | 55868 | New York State Electric & Gas Corp | Clinton | WND |  | WIND | 0.2203 | 97.5 | 188120 | 0 | 0 | 0 | 0 | 0 | 0 | 0
NPCC | NYCW | NPCC NYC/Westchester | NY | Noble Bliss Windpark LLC | 56620 | N/A | Noble Wind Operations LLC | 55868 | Arcade Village of | Wyoming | WND |  | WIND | 0.2131 | 100.5 | 187602 | 0 | 0 | 0 | 0 | 0 | 0 | 0
NPCC | NYUP | NPCC Upstate NY | NY | Noble Chateaugay Windpark LLC | 56904 | N/A | Noble Wind Operations LLC | 55868 | New York Power Authority | Franklin | WND |  | WIND | 0.206 | 106.5 | 192231 | 0 | 0 | 0 | 0 | 0 | 0 | 0
NPCC | NYUP | NPCC Upstate NY | NY | Noble Clinton Windpark LLC | 56618 | N/A | Noble Wind Operations LLC | 55868 | New York State Electric & Gas Corp | Clinton | WND |  | WIND | 0.1974 | 100.5 | 173762 | 0 | 0 | 0 | 0 | 0 | 0 | 0
NPCC | NYUP | NPCC Upstate NY | NY | Noble Ellenburg Windpark LLC | 56619 | N/A | Noble Wind Operations LLC | 55868 | New York State Electric & Gas Corp | Clinton | WND |  | WIND | 0.222 | 81 | 157490 | 0 | 0 | 0 | 0 | 0 | 0 | 0
SPP | SPSO | SPP South | TX | Noble Great Plains Windpark LLC | 56905 | N/A | Noble Wind Operations LLC | 55868 | Southwestern Public Service Co | Hansford | WND |  | WIND | 0.3912 | 114 | 390646 | 0 | 0 | 0 | 0 | 0 | 0 | 0
SPP | SPSO | SPP South | MO | Noble Hill Landfill | 56404 | N/A | City Utilities of Springfield | 17833 | Springfield City Utilities of | Greene | LFG |  | BIOMASS | 0.8225 | 3.2 | 23057 | 0 | 0 | 0 | 0 | 0 | 0 | 0
NPCC | NYUP | NPCC Upstate NY | NY | Noble Wethersfield Windpark LLC | 56902 | N/A | Noble Wind Operations LLC | 55868 | New York State Electric & Gas Corp | Wyoming | WND |  | WIND | 0.2314 | 126 | 255363 | 0 | 0 | 0 | 0 | 0 | 0 | 0
MRO | MROW | MRO West | MN | Nobles Wind Project | 57047 | N/A | Northern States Power Co - Minnesota | 13781 | Northern States Power Co - Minnesota | Nobles | WND |  | WIND | 0.0091 | 201 | 16068 | 0 | 0 | 0 | 0 | 0 | 0 | 0
RFC | RFCW | RFC West | IN | Noblesville | 1007 | N/A | Duke Energy Indiana Inc | 15470 | Duke Energy Indiana Inc | Hamilton | NG | GAS | GAS | 0.079 | 328 | 227093 | 0.2173 | 0.1798 | 0.005 | 991.8131 | 19.4102 | 1.9444 | 992.8235
SERC | SRMW | SERC Midwest | MO | Nodaway | 7754 | N/A | Associated Electric Coop, Inc | 924 | N W Electric Power Coop Inc | Nodaway | NG | GAS | GAS | 0.0034 | 207.2 | 6196 | 0.918 | 0.883 | 0.0074 | 1415.3244 | 27.7001 | 2.7748 | 1416.7663
TRE | ERCT | ERCOT All | TX | Nolte | 3585 | N/A | Guadalupe Blanco River Auth | 7751 | Guadalupe Valley Elec Coop Inc | Guadalupe | WAT |  | HYDRO | 0.4949 | 2.4 | 10404.9 | 0 | 0 | 0 | 0 | 0 | 0 | 0
ASCC | AKMS | ASCC Miscellaneous | AK | Noorvik | 6330 | N/A | Alaska Village Elec Coop, Inc | 221 | Alaska Village Elec Coop Inc | Northwest Arctic | JF | OIL | OIL | 0.2281 | 1 | 1998 | 21.0903 | 21.054 | 0 | 1377.5781 | 60.3642 | 12.0763 | 1382.5894
SERC | SRMV | SERC Mississippi Valley | LA | Noranda Alumina LLC | 50846 | N/A | Noranda Alumina LLC | 56097 | Entergy Louisiana Inc | St James | NG | GAS | GAS | 0.2572 | 117.3 | 264318 | 1.19 | 1.1001 | 0.019 | 659.7461 | 13.1286 | 1.3151 | 660.4295
NPCC | NYUP | NPCC Upstate NY | NY | Norfolk | 2590 | N/A | Erie Boulevard Hydropower LP | 5914 | National Grid (Niagara Mohawk) | St Lawrence | WAT |  | HYDRO | 0.6943 | 5 | 30410 | 0 | 0 | 0 | 0 | 0 | 0 | 0
SPP | SPSO | SPP South | AR | Norfork | 196 | N/A | USCE-Little Rock District | 19647 | Southwestern Power Admin | Baxter | WAT |  | HYDRO | 0.3333 | 80.4 | 234712 | 0 | 0 | 0 | 0 | 0 | 0 | 0
NPCC | NYUP | NPCC Upstate NY | NY | Normanskill Hydro Project | 50123 | N/A | Watervliet City of | 20148 | National Grid (Niagara Mohawk) | Albany | WAT |  | HYDRO | 0.2403 | 1.2 | 2526 | 0 | 0 | 0 | 0 | 0 | 0 | 0
SERC | SRTV | SERC Tennessee Valley | TN | Norris Dam | 3411 | N/A | Tennessee Valley Authority | 18642 | Tennessee Valley Authority | Anderson | WAT |  | HYDRO | 0.3578 | 131.4 | 411819 | 0 | 0 | 0 | 0 | 0 | 0 | 0
MRO | MROW | MRO West | IA | North | 7856 | N/A | City of Greenfield | 7626 | Greenfield City of | Adair | DFO | OIL | OIL | 0.0029 | 3.6 | 92 | 24.645 | 24.8676 | 2.512 | 1648.1709 | 70.5385 | 14.1117 | 1654.0269
NPCC | NYCW | NPCC NYC/Westchester | NY | North 1st | 7915 | N/A | New York Power Authority | 15296 | Consolidated Edison Co-NY Inc | Kings | NG | GAS | GAS | 0.133 | 47 | 54746 | 0.1055 | 0.153 | 0.0058 | 1160.1895 | 22.7036 | 2.2743 | 1161.3713
RFC | RFCE | RFC East | NJ | Great Falls Hydro Project | 52068 | N/A | Great Falls Hydroelectric | 7538 | Public Service Electric&Gas Co | Passaic | WAT |  | HYDRO | 0.1915 | 10.8 | 18119 | 0 | 0 | 0 | 0 | 0 | 0 | 0
SERC | SRVC | SERC Virginia/Carolina | VA | North Anna | 6168 | N/A | Virginia Electric & Power Co | 19876 | Dominion Virginia Power | Louisa | NUC |  | NUCLEAR | 0.7803 | 1960.4 | 13399462 | 0 | 0 | 0 | 0 | 0 | 0 | 0
MRO | MROW | MRO West | MN | North Branch | 2002 | N/A | North Branch Water & Light Comm | 13681 | North Branch Water & Light Comm | Chisago | DFO | OIL | OIL | 0.0013 | 6.7 | 74 | 17.5272 | 17.1501 | 0.5545 | 1172.1604 | 50.1662 | 10.0361 | 1176.3251
WECC | AZNM | WECC Southwest | CA | North Brawley Geothermal Plant | 56832 | N/A | Ormat Nevada Inc | 34691 | Imperial Irrigation District | Imperial | GEO |  | GEOTHERMAL | 0.3167 | 64 | 177569 | 0 | 0 | 0 | 0 | 0 | 0 | 0
WECC | CAMX | WECC California | CA | North City Cogen Facility | 55602 | N/A | Minnesota Methane LLC | 12716 | San Diego Gas & Electric Co | San Diego | LFG |  | BIOMASS | 0.9138 | 3.6 | 28817 | 0 | 0 | 0 | 0 | 0 | 0 | 0
FRCC | FRCC | FRCC All | FL | North County Regional Resource | 50071 | N/A | Solid Waste Auth of Palm Beach | 17445 | Florida Power & Light Co | Palm Beach | MSB |  | BIOMASS | 0.3776 | 62.3 | 206078 | 5.9967 | 3.7381 | 11.4268 | 2518.6906 | 1366.6751 | 182.213 | 2603.8768
MRO | MROW | MRO West | NE | North Denver | 2244 | N/A | Hastings City of | 8245 | Hastings City of | Adams | NG | GAS | GAS | 0 | 39 | -1178 | -1.2423 | 0 | -0.0229 | -750.8389 | -14.9413 | -1.4967 | -751.6166
NPCC | NYUP | NPCC Upstate NY | PA | North East Cogeneration Plant | 54571 | N/A | Energy Systems North East LLC | 5892 | National Grid (Niagara Mohawk) | Erie | NG | GAS | GAS | 0.004 | 88.2 | 3071 | 0.4781 | 0.3343 | 0.004 | 731.7415 | 14.3186 | 1.4343 | 732.4869
WECC | NWPP | WECC Northwest | OR | North Fork | 3047 | N/A | Portland General Electric Co | 15248 | Portland General Electric Co | Clackamas | WAT |  | HYDRO | 0.5815 | 40.8 | 207836 | 0 | 0 | 0 | 0 | 0 | 0 | 0
WECC | NWPP | WECC Northwest | OR | North Fork Hydro | 10737 | N/A | HDI Associates V | 8353 | PacifiCorp-Pacific | Klamath | WAT |  | HYDRO | 0.2171 | 1.2 | 2282 | 0 | 0 | 0 | 0 | 0 | 0 | 0
WECC | RMPA | WECC Rockies | CO | North Fork Hydro Plant | 10423 | N/A | Denver City & County of | 5068 | Intermountain Rural Elec Assn | Park | WAT |  | HYDRO | 0.2249 | 5.5 | 10833.57 | 0 | 0 | 0 | 0 | 0 | 0 | 0
NPCC | NEWE | NPCC New England | ME | North Gorham | 1501 | N/A | FPL Energy Maine Hydro LLC | 39006 | Central Maine Power Co | Cumberland | WAT |  | HYDRO | 0.5947 | 2.2 | 11461 | 0 | 0 | 0 | 0 | 0 | 0 | 0
SERC | SRSO | SERC South | GA | North Highlands | 719 | N/A | Georgia Power Co | 7140 | Georgia Power Co | Muscogee | WAT |  | HYDRO | 0.4678 | 29.6 | 121298 | 0 | 0 | 0 | 0 | 0 | 0 | 0
WECC | CAMX | WECC California | CA | North Island Energy Facility | 10812 | N/A | Applied Energy Inc | 745 | San Diego Gas & Electric Co | San Diego | NG | GAS | GAS | 0.9207 | 40.3 | 325045 | 0.0319 | 0.0353 | 0.0038 | 748.1774 | 14.642 | 1.4667 | 748.9395
WECC | AZNM | WECC Southwest | AZ | North Loop | 6088 | N/A | Tucson Electric Power Co | 24211 | Tucson Electric Power Co | Pima | NG | GAS | GAS | 0 | 107.8 | 605 | 4.7508 | 4.7519 | 0.0591 | 2012.0174 | 40.038 | 4.0107 | 2014.1015
NPCC | NEWE | NPCC New England | CT | North Main Street | 581 | N/A | City of Norwich | 13831 | Norwich City of | New London | DFO | OIL | OIL | 0.0024 | 19 | 406 | 3.4945 | 3.4993 | 3.2475 | 2260.9424 | 96.7639 | 19.3583 | 2268.9755
WECC | CAMX | WECC California | CA | North Midway Cogen | 52078 | N/A | Chevron USA Inc | 54713 | Pacific Gas & Electric Co | Kern | NG | GAS | GAS | 0.2516 | 10.5 | 23141 | 0.5165 | 0.5165 | 0.0179 | 656.2297 | 13.0586 | 1.3081 | 656.9095
RFC | RFCW | RFC West | IL | North Ninth Street | 960 | N/A | Rochelle Municipal Utilities | 16179 | Rochelle Municipal Utilities | Ogle | NG | GAS | GAS | 0.0135 | 17.7 | 2088 | 11.5788 | 10.0216 | 0.3241 | 1653.4794 | 41.5862 | 5.7868 | 1656.1466
MRO | MROW | MRO West | NE | North Omaha | 2291 | N/A | Omaha Public Power District | 14127 | Omaha Public Power District | Douglas | SUB | COAL | COAL | 0.5738 | 644.7 | 3240517 | 4.1754 | 4.3005 | 6.4898 | 2509.0294 | 27.865 | 41.7974 | 2522.5718
MRO | MROW | MRO West | NE | North Platte | 2274 | N/A | Nebraska Public Power District | 13337 | Nebraska Public Power District | Lincoln | WAT |  | HYDRO | 0.395 | 26.2 | 90665 | 0 | 0 | 0 | 0 | 0 | 0 | 0
ASCC | AKGD | ASCC Alaska Grid | AK | North Pole | 6285 | N/A | Golden Valley Elec Assn Inc | 7353 | Golden Valley Electric Assn Inc | Fairbanks | JF | OIL | OIL | 0.3282 | 181 | 520322 | 2.6578 | 2.5666 | 0.0029 | 1384.4556 | 59.8256 | 11.9685 | 1389.4222
SERC | SRVC | SERC Virginia/Carolina | SC | North Road Peak | 7479 | N/A | City of Orangeburg | 14164 | Orangeburg City of | Orangeburg | DFO | OIL | OIL | 0.0019 | 14 | 231 | 28.5594 | 28.5035 | 1.6211 | 1909.9542 | 81.7423 | 16.3531 | 1916.7402
WECC | NWPP | WECC Northwest | NV | North Valmy | 8224 | N/A | Sierra Pacific Power Co | 17166 | NV Energy (Sierra Power) | Humboldt | BIT | COAL | COAL | 0.5766 | 567 | 2863718 | 3.5193 | 3.5127 | 4.4081 | 2118.8391 | 23.4955 | 35.2432 | 2130.2579
RFC | RFCE | RFC East | MD | Eastern Landfill Gas LLC | 56571 | N/A | Eastern Landfill Gas LLC | 55796 | Baltimore Gas & Electric Co | Baltimore | LFG |  | BIOMASS | 0.6889 | 3 | 18103 | 0 | 0 | 0 | 0 | 0 | 0 | 0
WECC | NWPP | WECC Northwest | WA | Northeast | 6210 | N/A | Avista Corp | 20169 | Avista Utilities | Spokane | NG | GAS | GAS | 0.0013 | 61.8 | 687 | 4.9708 | 4.959 | 0.0618 | 2105.1731 | 41.8917 | 4.1964 | 2107.3537
RFC | RFCM | RFC Michigan | MI | Northeast | 1734 | N/A | Detroit Edison Co | 5109 | Detroit Edison Co | Macomb | DFO | OIL | OIL | 0 | 129.8 | 842 | 5.5764 | 3.7315 | 2.8307 | 3747.259 | 138.7561 | 25.8826 | 3758.1964
RFC | RFCW | RFC West | IN | Northeast | 1013 | N/A | Southern Indiana Gas & Elec Co | 17633 | Vectren South | Vanderburgh | NG | GAS | GAS | 0 | 22.2 | 33 | 3.8873 | 3.8591 | 0.0877 | 2950.5338 | 58.7139 | 5.8815 | 2953.59
SPP | SPNO | SPP North | MO | Northeast | 2081 | N/A | Kansas City Power & Light Co | 10000 | Kansas City Power & Light Co | Jackson | DFO | OIL | OIL | 0 | 486 | -1223 | -38.2606 | 0 | -1.0085 | -5020.5021 | -214.8676 | -42.9858 | -5038.3399
SPP | SPSO | SPP South | OK | Northeastern | 2963 | N/A | Public Service Co of Oklahoma | 15474 | Public Service Co of Oklahoma | Rogers | SUB | COAL | COAL | 0.5715 | 1950.5 | 9764925 | 3.0511 | 3.1625 | 3.8018 | 1724.7236 | 22.6068 | 22.6647 | 1732.2244
WECC | RMPA | WECC Rockies | CO | Northen Colorado Wind LLC | 57290 | N/A | Northen Colorado Wind LLC | 56653 | PSC Service Co of Colorado | Logan | WND |  | WIND | 0.2923 | 174.3 | 446350 | 0 | 0 | 0 | 0 | 0 | 0 | 0
MRO | MROW | MRO West | IA | Northern Iowa Windpower II | 56383 | N/A | Iberdrola Renewables Inc | 15399 | Interstate Power and Light Co | Worth | WND |  | WIND | 0.2795 | 80 | 195841 | 0 | 0 | 0 | 0 | 0 | 0 | 0
MRO | MROW | MRO West | MN | Northern Lights Wind LLC | 56411 | N/A | Northern Lights Wind LLC | 54792 | Northern States Power Co - Minnesota | Pipestone | WND |  | WIND | 0.309 | 1.7 | 4602 | 0 | 0 | 0 | 0 | 0 | 0 | 0
SERC | SRVC | SERC Virginia/Carolina | VA | Northern Neck | 3800 | N/A | Virginia Electric & Power Co | 19876 | Dominion Virginia Power | Richmond | DFO | OIL | OIL | 0.0018 | 82.8 | 1341 | 4.371 | 4.365 | 1.9217 | 2828.0564 | 121.0353 | 24.214 | 2838.1045
MRO | MROW | MRO West | WI | Northern States Flambeau | 3984 | N/A | Northern States Power Co - Minnesota | 13781 | Northern States Power Co-WI | Price | NG | GAS |  | 0 | 16 | -148 | -2.7839 | 0 | -0.1981 | -1201.3136 | -26.529 | -3.1472 | -1202.8463
NPCC | NEWE | NPCC New England | MA | Northfield Mountain | 547 | N/A | FirstLight Power Resources Services LLC | 54895 | Western Massachusetts Elec Co | Franklin | WAT |  | HYDRO | -0.019 | 940 | -156114 | 0 | 0 | 0 | 0 | 0 | 0 | 0
NPCC | NYLI | NPCC Long Island | NY | Northport | 2516 | N/A | National Grid Generation LLC | 56505 | Long Island Power Authority | Suffolk | NG | GAS | GAS | 0.2941 | 1564 | 4029477 | 1.1637 | 1.1421 | 0.9069 | 1515.6078 | 28.5759 | 2.8625 | 1517.0953
FRCC | FRCC | FRCC All | FL | Northside Generating Station | 667 | N/A | JEA | 9617 | JEA | Duval | PC | OIL | OIL | 0.3504 | 1407.1 | 4319359 | 1.1158 | 1.0823 | 1.9011 | 2206.2083 | 26.3129 | 32.7327 | 2216.908
ASCC | AKMS | ASCC Miscellaneous | AK | Northway | 7169 | N/A | Alaska Power Co | 219 | Alaska Power Co | Southeast Fairbanks | DFO | OIL | OIL | 0.1304 | 1.1 | 1257 | 26.2517 | 26.2584 | 0.8772 | 1755.6184 | 75.137 | 15.0317 | 1761.8561
WECC | CAMX | WECC California | CA | Northwind Energy | 10738 | N/A | Northwind Energy Inc | 13842 | Pacific Gas & Electric Co | Contra Costa | WND |  | WIND | 0.1158 | 13 | 13187 | 0 | 0 | 0 | 0 | 0 | 0 | 0
SPP | SPNO | SPP North | KS | Norton | 1310 | N/A | City of Norton | 13819 | Norton City of | Norton | DFO | OIL |  | 0 | 11.2 | 0 | 0 | 0 | 0 | 0 | 0 | 0 | 0
NPCC | NEWE | NPCC New England | MA | Norton Powerhouse | 50041 | N/A | Saint - Gobain Abrasives Inc | 16544 | National Grid (Massachusetts Electric) | Worcester | NG | GAS | GAS | 0.3197 | 5.6 | 15682 | 2.8848 | 2.6725 | 2.7652 | 884.4813 | 12.9376 | 9.8922 | 887.8195
RFC | RFCW | RFC West | IN | Norway | 998 | N/A | Northern Indiana Pub Serv Co | 13756 | Northern Indiana Pub Serv Co | White | WAT |  | HYDRO | 0.3263 | 7.3 | 20869 | 0 | 0 | 0 | 0 | 0 | 0 | 0
RFC | RFCW | RFC West | MI | Norway | 1848 | N/A | City of Norway | 13826 | We Energies (Wisconsin Electric Power Co) | Dickinson | WAT |  | HYDRO | 0.4004 | 6.3 | 22100 | 0 | 0 | 0 | 0 | 0 | 0 | 0
RFC | RFCM | RFC Michigan | MI | Norway Point Hydropower Project | 54340 | N/A | Thunder Bay Power Co | 18912 | Alpena Power Co | Alpena | WAT |  | HYDRO | 0.3594 | 4 | 12593 | 0 | 0 | 0 | 0 | 0 | 0 | 0
NPCC | NYUP | NPCC Upstate NY | NY | Norwood | 2591 | N/A | Erie Boulevard Hydropower LP | 5914 | National Grid (Niagara Mohawk) | St Lawrence | WAT |  | HYDRO | 0.9061 | 2 | 15874 | 0 | 0 | 0 | 0 | 0 | 0 | 0
WECC | NWPP | WECC Northwest | ID | Notch Butte Hydro | 50718 | N/A | Notch Butte Hydro Co Inc | 22696 | Idaho Power Co | Lincoln | WAT |  | HYDRO | 0.413 | 1 | 3618 | 0 | 0 | 0 | 0 | 0 | 0 | 0
RFC | RFCE | RFC East | MD | Eastern Correctional Institute | 10693 | N/A | Maryland Environmental Service | 11704 | Delmarva Power & Light Co | Somerset | WDS |  | BIOMASS | 0.3235 | 5.8 | 16435.52 | 0.9254 | 0.9274 | 0.1153 | 12.5612 | 455.1218 | 60.7188 | 40.9416
TRE | ERCT | ERCOT All | TX | Notrees Windpower | 56961 | N/A | Duke Energy DEGS Notrees | 56272 | Oncor Electric Delivery Company LLC | Ector | WND |  | WIND | 0.3295 | 152.5 | 440202.97 | 0 | 0 | 0 | 0 | 0 | 0 | 0
SERC | SRTV | SERC Tennessee Valley | GA | Nottely | 758 | N/A | Tennessee Valley Authority | 18642 | Tennessee Valley Authority | Union | WAT |  | HYDRO | 0.2075 | 15.9 | 28904 | 0 | 0 | 0 | 0 | 0 | 0 | 0
NPCC | NEWE | NPCC New England | MA | Notus Wind 1 | 57414 | N/A | Notus Clean Energy LLC | 56742 | NSTAR Electric Company | BARNSTABLE | WND |  | WIND | 0.1422 | 1.7 | 2117 | 0 | 0 | 0 | 0 | 0 | 0 | 0
WECC | CAMX | WECC California | CA | Nove Power Plant | 50831 | N/A | Nove Investments I LLC | 13876 | Alameda City of | Contra Costa | LFG |  | BIOMASS | 0.4971 | 3 | 13063 | 0 | 0 | 0 | 0 | 0 | 0 | 0
WECC | NWPP | WECC Northwest | MT | Noxon Rapids | 2199 | N/A | Avista Corp | 20169 | Avista Utilities | Sanders | WAT |  | HYDRO | 0.3223 | 532.4 | 1503127 | 0 | 0 | 0 | 0 | 0 | 0 | 0
RFC | RFCE | RFC East | PA | Croydon CT Generating Station | 8012 | N/A | Exelon Power | 6035 | PECO Energy Co | Bucks | DFO | OIL | OIL | 0.0033 | 546.4 | 15942 | 8.249 | 8.0853 | 2.7864 | 2249.0895 | 96.2566 | 19.2568 | 2257.0805
WECC | CAMX | WECC California | CA | NRG Energy San Diego | 54337 | N/A | NRG Energy Center San Diego LLC | 15734 | San Diego Gas & Electric Co | San Diego | NG | GAS | GAS | 0.1163 | 1.6 | 1630 | 1.6639 | 1.6659 | 0.0212 | 717.6596 | 14.281 | 1.4306 | 718.403
NPCC | NEWE | NPCC New England | CT | NRG Norwalk Harbor | 548 | N/A | Norwalk Power LLC | 13922 | Connecticut Light & Power Co | Fairfield | RFO | OIL | OIL | 0.0296 | 342.7 | 88819 | 1.8247 | 1.7529 | 3.1571 | 1796.6517 | 77.4459 | 15.4936 | 1803.0811
RFC | RFCW | RFC West | IL | NRG Rockford I | 55238 | N/A | Indeck Operations Inc | 9262 | Commonwealth Edison Co | Winnebago | NG | GAS | GAS | 0.0038 | 316 | 10499.36 | 0.5318 | 0.5345 | 0.0067 | 1299.9379 | 25.439 | 2.5483 | 1301.2621
RFC | RFCW | RFC West | IL | NRG Rockford II Energy Center | 55936 | N/A | Indeck Operations Inc | 9262 | Commonwealth Edison Co | Winnebago | NG | GAS | GAS | 0.0118 | 168 | 17359.72 | 0.3654 | 0.4372 | 0.0063 | 1256.7081 | 24.5937 | 2.4636 | 1257.9882
WECC | CAMX | WECC California | CA | NRG Solar Blythe LLC | 56939 | N/A | First Solar Energy LLC | 56615 | Southern California Edison Co | Riverside | SUN |  | SOLAR | 0.271 | 21 | 49855 | 0 | 0 | 0 | 0 | 0 | 0 | 0
SERC | SRMV | SERC Mississippi Valley | LA | NRG Sterlington Power LLC | 55099 | N/A | Louisiana Generating LLC | 13886 | Entergy Louisiana Inc | Ouachita | NG | GAS | GAS | 0 | 209 | 171 | 5.7298 | 6.9753 | 0.0704 | 2426.62 | 48.2883 | 4.8371 | 2429.1335
ASCC | AKMS | ASCC Miscellaneous | AK | NSB Anaktuvuk Pass | 7487 | N/A | North Slope Borough Power & Light | 26616 | North Slope Borough Power & Light | North Slope | DFO | OIL | OIL | 0.1326 | 2.8 | 3253 | 20.723 | 20.714 | 0.6956 | 1385.8814 | 59.313 | 11.866 | 1390.8054
ASCC | AKMS | ASCC Miscellaneous | AK | NSB Atquasuk Utility | 7482 | N/A | North Slope Borough Power & Light | 26616 | North Slope Borough Power & Light | North Slope | DFO | OIL | OIL | 0.1066 | 3.2 | 2989 | 20.723 | 20.7179 | 0.6956 | 1385.8814 | 59.313 | 11.866 | 1390.8054
ASCC | AKMS | ASCC Miscellaneous | AK | NSB Kaktovik Utility | 7483 | N/A | North Slope Borough Power & Light | 26616 | North Slope Borough Power & Light | North Slope | DFO | OIL | OIL | 0.1796 | 2.6 | 4090 | 20.723 | 20.7226 | 0.6956 | 1385.8814 | 59.313 | 11.866 | 1390.8054
ASCC | AKMS | ASCC Miscellaneous | AK | NSB Point Hope Utility | 7485 | N/A | North Slope Borough Power & Light | 26616 | North Slope Borough Power & Light | North Slope | DFO | OIL | OIL | 0.2315 | 2.7 | 5476 | 20.723 | 20.7189 | 0.6956 | 1385.8814 | 59.313 | 11.866 | 1390.8054
ASCC | AKMS | ASCC Miscellaneous | AK | NSB Point Lay Utility | 7486 | N/A | North Slope Borough Power & Light | 26616 | North Slope Borough Power & Light | North Slope | DFO | OIL | OIL | 0.2301 | 1.8 | 3628 | 20.723 | 20.7189 | 0.6956 | 1385.8814 | 59.313 | 11.866 | 1390.8054
ASCC | AKMS | ASCC Miscellaneous | AK | NSB Wainwright Utility | 7488 | N/A | North Slope Borough Power & Light | 26616 | North Slope Borough Power & Light | North Slope | DFO | OIL | OIL | 0.2017 | 3 | 5301 | 20.723 | 20.7246 | 0.6956 | 1385.8814 | 59.313 | 11.866 | 1390.8054
WECC | CAMX | WECC California | CA | NTC/MCRD Energy Facility | 10810 | N/A | Applied Energy Inc | 745 | San Diego Gas & Electric Co | San Diego | NG | GAS | GAS | 0.7061 | 25.6 | 158345 | 0.3881 | 0.3881 | 0.0242 | 824.7962 | 16.413 | 1.6441 | 825.6506
WECC | RMPA | WECC Rockies | CO | Nucla | 527 | N/A | Tri-State G & T Assn, Inc | 30151 | Tri-State G & T Assn Inc | Montrose | BIT | COAL | COAL | 0.482 | 113.8 | 480529 | 4.874 | 4.7736 | 3.8586 | 2610.3859 | 29.63 | 44.4449 | 2624.7861
TRE | ERCT | ERCOT All | TX | Nueces Bay | 3441 | N/A | Topaz Power Group LLC | 49979 | AEP Texas Central Company | Nueces | NG | GAS | GAS | 0.2966 | 730.2 | 1897435 | 0.1101 | 0.1024 | 0.0051 | 1014.2969 | 19.8494 | 1.9884 | 1015.3301
TRE | ERCT | ERCOT All | TX | NWP Indian Mesa Wind Farm | 55747 | N/A | NWP Indian Mesa Wind Farm LP | 13866 | Lower Colorado River Authority | Pecos | WND |  | WIND | 0.3697 | 82.5 | 267172 | 0 | 0 | 0 | 0 | 0 | 0 | 0
ASCC | AKMS | ASCC Miscellaneous | AK | Nymans Plant | 7723 | N/A | Kodiak Electric Assn Inc | 10433 | Kodiak Electric Assn Inc | Kodiak Island | DFO | OIL |  | 0 | 10 | 0 | 0 | 0 | 0 | 0 | 0 | 0 | 0
RFC | RFCW | RFC West | OH | O H Hutchings | 2848 | N/A | Dayton Power & Light Co | 4922 | Dayton Power & Light Co | Montgomery | BIT | COAL | COAL | 0.0437 | 446.6 | 170961 | 5.5794 | 4.8823 | 16.4354 | 2803.0314 | 32.0379 | 47.9918 | 2818.5817
TRE | ERCT | ERCOT All | TX | O W Sommers | 3611 | N/A | San Antonio City of | 16604 | CPS Energy | Bexar | NG | GAS | GAS | 0.0974 | 892 | 761004 | 1.465 | 1.3773 | 0.0075 | 1476.2425 | 28.8897 | 2.8939 | 1477.7463
RFC | RFCW | RFC West | OH | O'Shaughnessy Hydro | 7279 | N/A | City of Columbus | 4065 | Columbus Southern Power Co | Delaware | WAT |  | HYDRO | 0.1482 | 5.2 | 6749 | 0 | 0 | 0 | 0 | 0 | 0 | 0
MRO | MROW | MRO West | SD | Oahe | 3356 | N/A | USCE-Missouri River District | 19635 | USCE-Missouri River District | Hughes | WAT |  | HYDRO | 0.364 | 784 | 2499765 | 0 | 0 | 0 | 0 | 0 | 0 | 0
NPCC | NEWE | NPCC New England | MA | Oak Bluffs Diesel Generating Facility | 1597 | N/A | Mirant Canal LLC | 21461 | NSTAR Electric Company | Dukes | DFO | OIL | OIL | 0.0559 | 8.1 | 3967 | 13.3803 | 13.3791 | 2.7436 | 1611.2137 | 68.9568 | 13.7953 | 1616.9384
WECC | CAMX | WECC California | CA | Oak Creek Energy Systems I | 50754 | N/A | Oak Creek Energy System Inc II | 13938 | Southern California Edison Co | Kern | WND |  | WIND | 0.2897 | 34.5 | 87548 | 0 | 0 | 0 | 0 | 0 | 0 | 0
WECC | CAMX | WECC California | CA | Oak Flat | 626 | N/A | Pacific Gas & Electric Co | 14328 | Pacific Gas & Electric Co | Plumas | WAT |  | HYDRO | 0.4521 | 1.4 | 5545 | 0 | 0 | 0 | 0 | 0 | 0 | 0
TRE | ERCT | ERCOT All | TX | Oak Grove | 6180 | N/A | TXU Generation Co LP | 19323 | Oncor | Robertson | LIG | COAL | COAL | 0.2493 | 1795.4 | 3920997 | 1.3679 | 1.1094 | 1.2391 | 4592.0574 | 49.1724 | 73.7587 | 4615.9552
WECC | NWPP | WECC Northwest | OR | Oak Grove | 6505 | N/A | Portland General Electric Co | 15248 | Portland General Electric Co | Clackamas | WAT |  | HYDRO | 0.5415 | 51 | 241935 | 0 | 0 | 0 | 0 | 0 | 0 | 0
SPP | SPNO | SPP North | KS | Oak Grove Gas Producers | 57489 | N/A | Oak Grove Gas Producers | 56799 | Westar Energy Inc | Crawford | LFG |  | BIOMASS | 0.7393 | 1.6 | 10362 | 0 | 0 | 0 | 0 | 0 | 0 | 0
SERC | SRMV | SERC Mississippi Valley | LA | Oak Point Cogen | 55857 | N/A | Chevron Oronite Co LLC | 3455 | Entergy Louisiana Inc | Plaquemines | NG | GAS | GAS | 0.4163 | 23.5 | 85699 | 2.0288 | 2.0288 | 0.0234 | 859.1982 | 17.0975 | 1.7127 | 860.0882
RFC | RFCW | RFC West | IN | Oak Ridge LFGTE | 56463 | N/A | Wabash Valley Power Assn, Inc | 40211 | Wabash Valley Power Assn Inc | Cass | LFG |  | BIOMASS | 0.8878 | 3.2 | 24887 | 0 | 0 | 0 | 0 | 0 | 0 | 0
RFC | RFCW | RFC West | IN | Oakdale | 999 | N/A | Northern Indiana Pub Serv Co | 13756 | Northern Indiana Pub Serv Co | Carroll | WAT |  | HYDRO | 0.2808 | 11.8 | 29025 | 0 | 0 | 0 | 0 | 0 | 0 | 0
NPCC | NEWE | NPCC New England | MA | Oakdale Power Station | 10824 | N/A | Massachusetts Water Res Auth | 11426 | National Grid (Massachusetts Electric) | Worcester | WAT |  | HYDRO | 0.4095 | 3.5 | 12556 | 0 | 0 | 0 | 0 | 0 | 0 | 0
SPP | SPNO | SPP North | KS | Oakely | 1311 | N/A | City of Oakley | 13941 | Midwest Energy Inc | Logan | NG | GAS | GAS | 0.0004 | 8 | 28.42 | 38.0234 | 32.7838 | 0.472 | 3007.1512 | 81.5164 | 12.2123 | 3012.6488
RFC | RFCM | RFC Michigan | MI | Oakwood Hospital & Medical Center | 50260 | N/A | Oakwood Hospital Med Center | 13945 | Detroit Edison Co | Wayne | DFO | OIL | OIL | 0 | 5 | 13 | 43.959 | 49.8977 | 2.9655 | 2939.8244 | 125.8187 | 25.171 | 2950.2696
WECC | CAMX | WECC California | CA | Oasis Wind | 56302 | N/A | Enxco Service Corporation | 5906 | Southern California Edison Co | Kern | WND |  | WIND | 0.2617 | 60 | 137574 | 0 | 0 | 0 | 0 | 0 | 0 | 0
RFC | RFCW | RFC West | OH | Oberlin | 2933 | N/A | City of Oberlin | 13949 | Ohio Edison Co | Lorain | NG | GAS |  | 0 | 20.4 | -411 | -8.6109 | 0 | -0.2125 | -985.9391 | -28.5855 | -4.5373 | -987.946
RFC | RFCE | RFC East | MD | Montgomery County Oaks LFGE Plant | 55885 | N/A | SCE Engineers | 56318 | Pepco | Montgomery | LFG |  | BIOMASS | 0.7246 | 2.4 | 15233 | 0 | 0 | 0 | 0 | 0 | 0 | 0
NPCC | NEWE | NPCC New England | RI | Ocean State Power | 51030 | N/A | Ocean State Power Co | 27769 | National Grid (Narragansett Electric) | Providence | NG | GAS | GAS | 0.3393 | 254.2 | 755513 | 0.2359 | 0.2107 | 0.005 | 993.8235 | 19.4488 | 1.9482 | 994.8359
NPCC | NEWE | NPCC New England | RI | Ocean State Power II | 54324 | N/A | Ocean State Power II | 27770 | National Grid (Narragansett Electric) | Providence | NG | GAS | GAS | 0.3047 | 254.2 | 678493 | 0.2881 | 0.2722 | 0.0054 | 1064.2405 | 20.8267 | 2.0863 | 1065.3246
SERC | SRTV | SERC Tennessee Valley | TN | Ocoee 1 | 3412 | N/A | Tennessee Valley Authority | 18642 | Tennessee Valley Authority | Polk | WAT |  | HYDRO | 0.4743 | 19 | 78936 | 0 | 0 | 0 | 0 | 0 | 0 | 0
SERC | SRTV | SERC Tennessee Valley | TN | Ocoee 2 | 3413 | N/A | Tennessee Valley Authority | 18642 | Tennessee Valley Authority | Polk | WAT |  | HYDRO | 0.2535 | 23 | 51072 | 0 | 0 | 0 | 0 | 0 | 0 | 0
SERC | SRTV | SERC Tennessee Valley | TN | Ocoee 3 | 3414 | N/A | Tennessee Valley Authority | 18642 | Tennessee Valley Authority | Polk | WAT |  | HYDRO | 0.623 | 28.8 | 157172 | 0 | 0 | 0 | 0 | 0 | 0 | 0
SERC | SRVC | SERC Virginia/Carolina | SC | Oconee | 3265 | N/A | Duke Energy Carolinas, LLC | 5416 | Duke Energy Carolinas LLC | Oconee | NUC |  | NUCLEAR | 0.8965 | 2666.7 | 20943025 | 0 | 0 | 0 | 0 | 0 | 0 | 0
RFC | RFCW | RFC West | WI | Oconto Falls Lower | 50439 | N/A | N E W Hydro Inc | 42662 | We Energies (Wisconsin Electric Power Co) | Oconto | WAT |  | HYDRO | 0.372 | 2 | 6518 | 0 | 0 | 0 | 0 | 0 | 0 | 0
RFC | RFCW | RFC West | WI | Oconto Falls Upper | 4044 | N/A | N E W Hydro Inc | 42662 | We Energies (Wisconsin Electric Power Co) | Oconto | WAT |  | HYDRO | 0.6499 | 1.1 | 6262 | 0 | 0 | 0 | 0 | 0 | 0 | 0
WECC | AZNM | WECC Southwest | AZ | Ocotillo | 116 | N/A | Arizona Public Service Co | 803 | Arizona Public Service Co | Maricopa | NG | GAS | GAS | 0.0191 | 334 | 55777 | 2.1011 | 2.1609 | 0.0111 | 1573.772 | 30.8397 | 3.0893 | 1575.3773
TRE | ERCT | ERCOT All | TX | Ocotillo Windpower | 56959 | N/A | Duke Energy DEGS Ocotillo | 56273 | Oncor | Howard | WND |  | WIND | 0.2739 | 58.8 | 141066.09 | 0 | 0 | 0 | 0 | 0 | 0 | 0
SERC | SRVC | SERC Virginia/Carolina | NC | Ocracoke | 6377 | N/A | North Carolina El Member Corp | 13683 | Tideland Electric Member Corp | Hyde | DFO | OIL | OIL | 0.0079 | 3 | 207 | 42.2469 | 42.2311 | 1.5921 | 2825.3234 | 120.9183 | 24.1906 | 2835.3617
SERC | SRMW | SERC Midwest | MO | Odessa | 2148 | N/A | City of Odessa | 13971 | N W Electric Power Coop Inc | Lafayette | DFO | OIL | OIL | 0.002 | 7.3 | 126 | 26.9147 | 26.6826 | 0.9164 | 1799.9636 | 77.0349 | 15.4114 | 1806.3588
TRE | ERCT | ERCOT All | TX | Odessa Ector Generating Station | 55215 | N/A | PSEG Fossil LLC | 15147 | Oncor | Ector | NG | GAS | GAS | 0.2999 | 1135.2 | 2982703 | 0.5011 | 0.3967 | 0.0048 | 955.1243 | 18.6916 | 1.8724 | 956.0972
MRO | MROW | MRO West | MN | Odin Wind Farm | 56755 | N/A | Edison Mission Energy | 34505 | Great River Energy | Cottonwood | WND |  | WIND | 0.3328 | 20 | 58298 | 0 | 0 | 0 | 0 | 0 | 0 | 0
MRO | MROW | MRO West | IA | Ogden | 1169 | N/A | City of Ogden | 13990 | Interstate Power and Light Co | Boone | DFO | OIL | OIL | 0.0018 | 3.9 | 61 | 25.2992 | 25.1927 | 2.6642 | 1691.9246 | 72.411 | 14.4864 | 1697.936
NPCC | NYUP | NPCC Upstate NY | NY | Ogdensburg | 52058 | N/A | Trafalgar Power Inc | 19121 | National Grid (Niagara Mohawk) | St Lawrence | WAT |  | HYDRO | 0.4043 | 3.5 | 12397 | 0 | 0 | 0 | 0 | 0 | 0 | 0
SERC | SRTV | SERC Tennessee Valley | KY | Ohio Falls | 1365 | N/A | Louisville Gas & Electric Co | 11249 | Louisville Gas & Electric Co | Jefferson | WAT |  | HYDRO | 0.3169 | 85.2 | 236520 | 0 | 0 | 0 | 0 | 0 | 0 | 0
WECC | CAMX | WECC California | CA | Oildale Energy LLC | 54371 | N/A | Oildale Energy LLC | 13898 | Pacific Gas & Electric Co | Kern | NG | GAS | GAS | 0.8447 | 42.2 | 312260 | 0.7125 | 0.7125 | 0.0264 | 905.3088 | 18.0151 | 1.8046 | 906.2465
FRCC | FRCC | FRCC All | FL | Okeelanta Cogeneration | 54627 | N/A | New Hope Power Company | 13492 | Florida Power & Light Co | Palm Beach | AB |  | BIOMASS | 0.2883 | 128.9 | 325556.511 | 0.8898 | 0.6734 | 0.0652 | 12.5273 | 429.193 | 57.2463 | 39.2867
SPP | SPSO | SPP South | OK | Oklahoma State University | 54779 | N/A | Oklahoma State University | 14030 | Oklahoma Gas & Electric Co | Payne | NG | GAS | GAS | 0.1345 | 9.5 | 11193 | 1.0376 | 1.0378 | 0.0192 | 675.3977 | 13.4434 | 1.3473 | 676.0977
SPP | SPSO | SPP South | OK | Oklahoma Wind Energy Center | 56094 | N/A | FPL Energy Oklahoma Wind LLC | 34719 | Oklahoma Gas & Electric Co | Woodward | WND |  | WIND | 0.347 | 102 | 310040.51 | 0 | 0 | 0 | 0 | 0 | 0 | 0
TRE | ERCT | ERCOT All | TX | Oklaunion | 127 | N/A | Public Service Co of Oklahoma | 15474 | AEP Texas North Company | Wilbarger | SUB | COAL | COAL | 0.5778 | 720 | 3644151 | 3.6657 | 3.6706 | 1.9691 | 2240.4079 | 24.8436 | 37.2654 | 2252.4819
RFC | RFCW | RFC West | WI | Old Badger | 4121 | N/A | City of Kaukauna | 10056 | Kaukauna City of | Outagamie | WAT |  | HYDRO | 0.8913 | 2 | 15615 | 0 | 0 | 0 | 0 | 0 | 0 | 0
WECC | NWPP | WECC Northwest | WY | Old Faithful | 2196 | N/A | NorthWestern Energy | 13902 | NorthWestern Energy (MT) | Teton | DFO | OIL | OIL | 0.0103 | 2 | 180.32 | 26.1349 | 25.9315 | 2.4158 | 1747.8135 | 74.803 | 14.9649 | 1754.0235
SERC | SRTV | SERC Tennessee Valley | TN | Old Hickory | 3426 | N/A | USCE-Nashville District | 19462 | Tennessee Valley Authority | Sumner | WAT |  | HYDRO | 0.4544 | 103.7 | 412778 | 0 | 0 | 0 | 0 | 0 | 0 | 0
SERC | SRTV | SERC Tennessee Valley | TN | Old Hickory Plant | 10797 | N/A | E I DuPont De Nemours & Co | 5543 | Nashville Electric Service | Davidson | NG | GAS | GAS | 0.1128 | 1 | 988 | 1.8087 | 1.8087 | 0.0333 | 1146.0812 | 22.8063 | 2.2846 | 1147.2683
RFC | RFCW | RFC West | IL | Old Trail Wind Farm | 56614 | N/A | Old Trail Wind Farm LLC | 55866 | Commonwealth Edison Co | McLean | WND |  | WIND | 0.3258 | 198 | 565168 | 0 | 0 | 0 | 0 | 0 | 0 | 0
FRCC | FRCC | FRCC All | FL | Oleander Power Project LP | 55286 | N/A | Southern Power Co | 17650 | Florida Power & Light Co | Brevard | NG | GAS | GAS | 0.0658 | 994.4 | 572747 | 0.4521 | 0.323 | 0.0783 | 1327.916 | 25.1111 | 2.5154 | 1329.2231
WECC | CAMX | WECC California | CA | Olinda Landfill Gas Recovery Plant | 10648 | N/A | Brea Generation LLC | 56888 | Southern California Edison Co | Orange | LFG |  | BIOMASS | 0.7879 | 5.4 | 37273 | 0 | 0 | 0 | 0 | 0 | 0 | 0
WECC | CAMX | WECC California | CA | Olive | 6013 | N/A | City of Burbank Water and Power | 2507 | Burbank City of Water and Power | Los Angeles | NG | GAS | GAS | 0.0142 | 109.7 | 13625 | 0.064 | 0.077 | 0.0091 | 1539.2514 | 30.1152 | 3.0167 | 1540.819
WECC | CAMX | WECC California | CA | Olive View Medical Center | 10884 | N/A | Los Angeles County | 11216 | Los Angeles City of | Los Angeles | NG | GAS | GAS | 0.3971 | 5.6 | 19479.54 | 0.9385 | 0.9385 | 0.0253 | 863.2416 | 17.178 | 1.7208 | 864.1358
RFC | RFCM | RFC Michigan | MI | Oliver | 1735 | N/A | Detroit Edison Co | 5109 | Detroit Edison Co | Huron | DFO | OIL | OIL | 0.0017 | 13.5 | 196 | 89.4597 | 89.3776 | 6.0565 | 5982.7484 | 256.0499 | 51.2247 | 6004.0051
SERC | SRSO | SERC South | GA | Oliver Dam | 720 | N/A | Georgia Power Co | 7140 | Georgia Power Co | Muscogee | WAT |  | HYDRO | 0.3682 | 60 | 193505 | 0 | 0 | 0 | 0 | 0 | 0 | 0
WECC | NWPP | WECC Northwest | UT | Olmstead | 3655 | N/A | PacifiCorp-Rocky Mtn | 14354.1 | PacifiCorp-Rocky Mtn | Utah | WAT |  | HYDRO | 0.2045 | 10.3 | 18451 | 0 | 0 | 0 | 0 | 0 | 0 | 0
MRO | MROW | MRO West | MN | Olmsted Waste Energy | 50413 | N/A | Olmsted County Public Works | 21995 | Rochester Public Utilities | Olmsted | MSB |  | BIOMASS | 0.0732 | 11.3 | 7250 | 11.3071 | 11.1612 | 31.8902 | 2436.0812 | 845.7828 | 112.7238 | 2488.787
WECC | CAMX | WECC California | CA | OLS Energy Camarillo | 50851 | N/A | CSUCI Site Authority | 56835 | Southern California Edison Co | Ventura | NG | GAS | GAS | 0.8234 | 31.1 | 224332 | 0.4122 | 0.4122 | 0.025 | 876.0761 | 17.4334 | 1.7463 | 876.9835
WECC | CAMX | WECC California | CA | OLS Energy Chino | 50850 | N/A | OLS Energy-Chino | 14265 | Southern California Edison Co | San Bernardino | NG | GAS | GAS | 0.8541 | 30.8 | 230435 | 0.3732 | 0.3732 | 0.0234 | 793.1261 | 15.7827 | 1.581 | 793.9476
WECC | CAMX | WECC California | CA | Olsen | 50180 | N/A | Synergics Inc | 18410 | Pacific Gas & Electric Co | Shasta | WAT |  | HYDRO | 0.2151 | 5 | 9421 | 0 | 0 | 0 | 0 | 0 | 0 | 0
RFC | RFCW | RFC West | WI | Omega Hills Gas Recovery | 50577 | N/A | WM Renewable Energy LLC | 54842 | We Energies (Wisconsin Electric Power Co) | Washington | LFG |  | BIOMASS | 0.5615 | 12.6 | 61980 | 0 | 0 | 0 | 0 | 0 | 0 | 0
WECC | NWPP | WECC Northwest | ID | Oneida | 829 | N/A | PacifiCorp-Rocky Mtn | 14354.1 | PacifiCorp-Rocky Mtn | Franklin | WAT |  | HYDRO | 0.1078 | 30 | 28335 | 0 | 0 | 0 | 0 | 0 | 0 | 0
MRO | MROE | MRO East | WI | Oneida Casino | 7602 | N/A | Wisconsin Public Service Corp | 20860 | Wisconsin Public Service Corp | Brown | DFO | OIL | OIL | 0 | 4 | 16 | 1.8285 | 1.8285 | 0.1715 | 122.2837 | 5.2335 | 1.047 | 122.7181
WECC | CAMX | WECC California | CA | ONeill | 446 | N/A | U S Bureau of Reclamation | 2518 | USBR-Mid Pacific Region | Merced | WAT |  | HYDRO | 0.0074 | 25.2 | 1624 | 0 | 0 | 0 | 0 | 0 | 0 | 0
NPCC | NYUP | NPCC Upstate NY | NY | Onondaga County Resource Recovery | 50662 | N/A | Covanta Onondega LP | 4487 | National Grid (Niagara Mohawk) | Onondaga | MSB |  | BIOMASS | 0.5493 | 39.5 | 190067 | 5.1797 | 4.8111 | 2.553 | 3241.9426 | 1250.2238 | 166.6965 | 3319.8732
NPCC | NYUP | NPCC Upstate NY | NY | Ontario LFGTE | 56250 | N/A | Seneca Energy II | 17283 | New York State Electric & Gas Corp | Ontario | LFG |  | BIOMASS | 0.806 | 6.4 | 45190 | 0 | 0 | 0 | 0 | 0 | 0 | 0
RFC | RFCE | RFC East | NJ | Pennsauken Landfill | 56511 | N/A | PPL Renewable Energy LLC | 55723 | Public Service Electric&Gas Co | Camden | LFG |  | BIOMASS | 0.6238 | 2.7 | 14755 | 0 | 0 | 0 | 0 | 0 | 0 | 0
WECC | NWPP | WECC Northwest | OR | Opal Springs Hydro | 54251 | N/A | Desehutes Valley Water District | 42744 | PacifiCorp-Pacific | Jefferson | WAT |  | HYDRO | 0.8342 | 4.3 | 31422 | 0 | 0 | 0 | 0 | 0 | 0 | 0
TRE | ERCT | ERCOT All | TX | Optim Energy Altura Cogen LLC | 50815 | N/A | Optim Energy LLC | 55879 | CenterPoint Energy Houston Electric LLC | Harris | NG | GAS | GAS | 0.5156 | 643.6 | 2907079 | 0.1862 | 0.1655 | 0.0067 | 1335.6897 | 26.1392 | 2.6184 | 1337.0504
FRCC | FRCC | FRCC All | FL | Orange Cogeneration Facility | 54365 | N/A | Northern Star Generation Services Co LLC | 49901 | Progress Energy Florida | Polk | NG | GAS | GAS | 0.2793 | 136.6 | 334213.7 | 0.3147 | 0.283 | 0.0035 | 726.1113 | 14.2096 | 1.4234 | 726.8509
WECC | CAMX | WECC California | CA | Orange Grove Peaking Facility | 56914 | N/A | Orange Grove Energy LP | 56127 | San Diego Gas & Electric Co | San Diego | NG | GAS | GAS | 0.0618 | 118 | 63903 | 0.1934 | 0.094 | 0.005 | 988.3928 | 19.3424 | 1.9376 | 989.3996
ASCC | AKMS | ASCC Miscellaneous | AK | Orca | 789 | N/A | Cordova Electric Coop, Inc | 40215 | Cordova Electric Coop Inc | Valdez-Cordova | DFO | OIL | OIL | 0.0882 | 10.7 | 8269 | 28.301 | 28.307 | 1.007 | 1892.6731 | 81.0027 | 16.2052 | 1899.3978
WECC | NWPP | WECC Northwest | WA | Orchard Avenue 1 | 50421 | N/A | Yakima-Tieton Irrigation Dist | 21086 | PacifiCorp-Pacific | Yakima | WAT |  | HYDRO | 0.1906 | 1.6 | 2672 | 0 | 0 | 0 | 0 | 0 | 0 | 0
RFC | RFCW | RFC West | PA | Orchard Park | 55997 | N/A | Borough of Chambersburg | 3329 | Chambersburg Borough of | Franklin | NG | GAS | GAS | 0.0564 | 24 | 11850 | 2.7469 | 2.7641 | 0.0698 | 1088.0207 | 22.5092 | 2.415 | 1089.2421
MRO | MROW | MRO West | NE | Ord | 2294 | N/A | City of Ord | 14172 | Ord City of | Valley | DFO | OIL | OIL | 0.0028 | 12 | 292 | 23.6455 | 21.8124 | 0.4599 | 1622.0963 | 65.2793 | 12.7 | 1627.4042
MRO | MROW | MRO West | MT | OREG 1 Inc | 56833 | N/A | Ormat Nevada Inc | 34691 | MDU Resources Group Inc | Roosevelt |  |  | WSTHTOTPUR | 0.5352 | 30 | 140656 | 0 | 0 | 0 | 0 | 0 | 0 | 0
MRO | MROW | MRO West | MT | OREG 2 Inc | 56880 | N/A | Ormat Nevada Inc | 34691 | MDU Resources Group Inc | Roosevelt |  |  | WSTHTOTPUR | 0.5348 | 30 | 140558 | 0 | 0 | 0 | 0 | 0 | 0 | 0
MRO | MROW | MRO West | MN | OREG 3 Inc | 57281 | N/A | Ormat Nevada Inc | 34691 | Interstate Power and Light Co | Martin |  |  | WSTHTOTPUR | 0.45 | 5 | 19708.78 | 0 | 0 | 0 | 0 | 0 | 0 | 0
WECC | RMPA | WECC Rockies | CO | OREG 4 Peetz | 57134 | N/A | Ormat Nevada Inc | 34691 | Highline Electric Assn | Logan |  |  | WSTHTOTPUR | 0.5658 | 4.5 | 22304 | 0 | 0 | 0 | 0 | 0 | 0 | 0
WECC | NWPP | WECC Northwest | OR | Oregon Trail Windfarm LLC | 56971 | N/A | Echo 1 | 56802 | PacifiCorp-Pacific | Umatilla | WND |  | WIND | 0.2543 | 9.9 | 22057 | 0 | 0 | 0 | 0 | 0 | 0 | 0
FRCC | FRCC | FRCC All | FL | Orlando Cogen LP | 54466 | N/A | Orlando CoGen Ltd LP | 14184 | Progress Energy Florida | Orange | NG | GAS | GAS | 0.8147 | 122.4 | 873577 | 0.4036 | 0.3337 | 0.0046 | 915.0191 | 17.9066 | 1.7937 | 915.9512
WECC | AZNM | WECC Southwest | CA | Ormesa I | 50766 | N/A | Ormat Nevada Inc | 34691 | Imperial Irrigation District | Imperial | GEO |  | GEOTHERMAL | 0.3396 | 31.2 | 92827 | 0 | 0 | 0 | 0 | 0 | 0 | 0
WECC | AZNM | WECC Southwest | CA | Ormesa IH | 50762 | N/A | Ormat Nevada Inc | 34691 | Imperial Irrigation District | Imperial | GEO |  | GEOTHERMAL | 0.3128 | 14.4 | 39452 | 0 | 0 | 0 | 0 | 0 | 0 | 0
WECC | AZNM | WECC Southwest | CA | Ormesa II | 54724 | N/A | Ormat Nevada Inc | 34691 | Imperial Irrigation District | Imperial | GEO |  | GEOTHERMAL | 0.488 | 22.8 | 97469 | 0 | 0 | 0 | 0 | 0 | 0 | 0
WECC | CAMX | WECC California | CA | Ormond Beach | 350 | N/A | RRI Energy Ormond Bch LLC | 15908 | Southern California Edison Co | Ventura | NG | GAS | GAS | 0.0083 | 1612 | 116841 | 0.088 | 0.0804 | 0.0076 | 1510.1045 | 29.5522 | 2.9603 | 1511.6428
NPCC | NEWE | NPCC New England | ME | Orono Hydro Station | 57184 | N/A | Black Bear Hydro Partners LLC | 56543 | Bangor Hydro-Electric Co | Penobscot | WAT |  | HYDRO | 0.7335 | 2.7 | 17349 | 0 | 0 | 0 | 0 | 0 | 0 | 0
WECC | CAMX | WECC California | CA | Oroville Cogeneration LP | 54477 | N/A | Oroville Cogeneration LP | 14173 | Pacific Gas & Electric Co | Butte | NG | GAS | GAS | 0.1614 | 7.7 | 10885 | 3.7371 | 3.7368 | 0.0483 | 1611.8824 | 32.0755 | 3.2131 | 1613.5521
RFC | RFCE | RFC East | PA | GLRA Landfill | 56512 | N/A | PPL Renewable Energy LLC | 55723 | Metropolitan Edison Co | Lebanon | LFG |  | BIOMASS | 0.5258 | 3.2 | 14738 | 0 | 0 | 0 | 0 | 0 | 0 | 0
RFC | RFCW | RFC West | OH | Orrville | 2935 | N/A | City of Orrville | 14194 | Orrville City of | Wayne | BIT | COAL | COAL | 0.4562 | 84.5 | 337656 | 13.0914 | 13.2829 | 81.5377 | 2949.2012 | 33.374 | 50.0081 | 2965.4046
RFC | RFCW | RFC West | OH | Orrville Peaking | 7778 | N/A | American Mun Power-Ohio, Inc | 40577 | Orrville City of | Wayne | DFO | OIL | OIL | 0.0012 | 5.4 | 59 | 25.3304 | 26.7309 | 0.8572 | 1694.0085 | 72.5002 | 14.5042 | 1700.0273
MRO | MROW | MRO West | IA | Osage | 1172 | N/A | City of Osage | 14201 | Osage City of | Mitchell | NG | GAS | WIND | 0.0299 | 18.2 | 4764 | 0.4921 | 0.7906 | 0.0324 | 36.8552 | 1.1762 | 0.2005 | 36.9421
WECC | RMPA | WECC Rockies | WY | Osage | 4151 | N/A | Black Hills Power Inc | 19545 | Black Hills Power Inc | Weston | SUB | COAL | COAL | 0.4438 | 34.5 | 134138 | 12.9045 | 12.8964 | 19.4049 | 3628.1345 | 39.3954 | 59.0932 | 3647.2807
SERC | SRMW | SERC Midwest | MO | Osage | 2106 | N/A | Union Electric Co | 19436 | Ameren Missouri - UE | Miller | WAT |  | HYDRO | 0.4467 | 208 | 813835 | 0 | 0 | 0 | 0 | 0 | 0 | 0
SPP | SPNO | SPP North | KS | Osage City | 1313 | N/A | City of Osage City | 14199 | Westar Energy Inc | Osage | NG | GAS | GAS | 0 | 11.5 | 60 | 23.0756 | 23.2421 | 0.3454 | 1788.1503 | 51.6372 | 8.1697 | 1791.7673
SPP | SPNO | SPP North | KS | Osawatomie | 7928 | N/A | Kansas City Power & Light Co | 10000 | Kansas City Power & Light Co | Miami | NG | GAS | GAS | 0.0019 | 90 | 1474 | 0.6567 | 0.9651 | 0.0109 | 2023.8847 | 39.6001 | 3.9668 | 2025.946
SPP | SPNO | SPP North | KS | Osawatomie City of | 1314 | N/A | Osawatomie City of | 14203 | Osawatomie City of | Miami | DFO | OIL | OIL | 0 | 6.6 | 6 | 34.132 | 87.768 | 0.9741 | 2282.6281 | 97.692 | 19.544 | 2290.7383
SPP | SPNO | SPP North | KS | Osborne | 1315 | N/A | City of Osborne | 14214 | Osborne City of | Osborne | DFO | OIL | OIL | 0 | 7.1 | 19 | 21.8824 | 35.3229 | 0.4381 | 1614.5113 | 53.7428 | 9.4188 | 1618.5598
FRCC | FRCC | FRCC All | FL | Osceola | 55192 | N/A | RRI Energy Florida LLC | 50096 | Progress Energy Florida | Osceola | NG | GAS | GAS | 0.0547 | 600 | 287481 | 0.4678 | 0.363 | 0.0361 | 1414.8343 | 26.9643 | 2.7011 | 1416.2378
MRO | MROW | MRO West | IA | Osceola Windpower II | 56913 | N/A | Osceola Windpower II | 56121 | Osceola Electric Coop Inc | Osceola | WND |  | WIND | 0.3288 | 50 | 144016 | 0 | 0 | 0 | 0 | 0 | 0 | 0
MRO | MROW | MRO West | IA | Osceola Windpower LLC | 56645 | N/A | Osceola Windpower LLC | 55901 | Osceola Electric Coop Inc | Osceola | WND |  | WIND | 0.2468 | 100 | 216153 | 0 | 0 | 0 | 0 | 0 | 0 | 0
FRCC | FRCC | FRCC All | FL | Osprey Energy Center | 55412 | N/A | Calpine Operating Services Company Inc | 54693 | Tampa Electric Co | Polk | NG | GAS | GAS | 0.3819 | 644.2 | 2155131 | 0.0844 | 0.0842 | 0.0045 | 887.4377 | 17.3669 | 1.7397 | 888.3417
NPCC | NYUP | NPCC Upstate NY | NY | Oswego County Energy Recovery | 50907 | N/A | Oswego County | 14222 | National Grid (Niagara Mohawk) | Oswego | MSB |  | BIOMASS | 0.2938 | 3.6 | 9264.47 | 7.1828 | 7.2284 | 20.4713 | 1517.6229 | 650.44 | 86.7253 | 1558.167
NPCC | NYUP | NPCC Upstate NY | NY | Oswego Falls East | 2595 | N/A | Erie Boulevard Hydropower LP | 5914 | National Grid (Niagara Mohawk) | Oswego | WAT |  | HYDRO | 0.4375 | 6 | 22996 | 0 | 0 | 0 | 0 | 0 | 0 | 0
NPCC | NYUP | NPCC Upstate NY | NY | Oswego Falls West | 2596 | N/A | Erie Boulevard Hydropower LP | 5914 | National Grid (Niagara Mohawk) | Oswego | WAT |  | HYDRO | 0.3897 | 2 | 6828 | 0 | 0 | 0 | 0 | 0 | 0 | 0
NPCC | NYUP | NPCC Upstate NY | NY | Oswego Harbor Power | 2594 | N/A | NRG Oswego Harbor Power Operations Inc | 13923 | National Grid (Niagara Mohawk) | Oswego | RFO | OIL | OIL | 0.0041 | 1803.6 | 64710 | 2.7378 | 2.7516 | 11.1758 | 2153.0506 | 93.424 | 18.6902 | 2160.8064
WECC | CAMX | WECC California | CA | Otay | 52204 | N/A | Pacific Recovery Corp | 14359 | San Diego Gas & Electric Co | San Diego | LFG |  | BIOMASS | 0.7051 | 6.9 | 42621 | 0 | 0 | 0 | 0 | 0 | 0 | 0
WECC | CAMX | WECC California | CA | Otay Mesa Generating Project | 55345 | N/A | Calpine Corp | 14274 | San Diego Gas & Electric Co | San Diego | NG | GAS | GAS | 0.3584 | 688.5 | 2161883 | 0.0397 | 0.0442 | 0.0043 | 851.807 | 16.6696 | 1.6698 | 852.6747
NPCC | NEWE | NPCC New England | ME | Otis Hydro | 50080 | N/A | Verso Paper Androscoggin LLC | 55738 | Central Maine Power Co | Franklin | WAT |  | HYDRO | 0.7463 | 10.2 | 66681 | 0 | 0 | 0 | 0 | 0 | 0 | 0
RFC | RFCM | RFC Michigan | MI | Otsego Mill Power Plant | 55799 | N/A | Otsego Paper Inc | 55703 | Consumers Energy Co | Allegan | NG | GAS | GAS | 0.2932 | 21.2 | 54453 | 1.8188 | 1.8189 | 0.0408 | 1380.5281 | 27.4717 | 2.7519 | 1381.9581
NPCC | NEWE | NPCC New England | VT | Ottauquechee Hydro | 50126 | N/A | Ottauquechee Hydro Company, Inc. | 38001 | Vermont Electric Cooperative Inc | Windsor | WAT |  | HYDRO | 0.3444 | 1.8 | 5431 | 0 | 0 | 0 | 0 | 0 | 0 | 0
SPP | SPNO | SPP North | KS | Ottawa | 1316 | N/A | Ottawa City of | 14229 | Ottawa City of | Franklin | NG | GAS | GAS | 0.0061 | 30.7 | 1650 | 27.061 | 25.7951 | 0.2525 | 2467.7423 | 58.9789 | 7.7511 | 2471.3837
RFC | RFCW | RFC West | OH | Ottawa County Project | 56865 | N/A | Energy Developments Inc | 55858 | Ohio Edison Co | Ottawa | LFG |  | BIOMASS | 0.4909 | 4.2 | 18061 | 0 | 0 | 0 | 0 | 0 | 0 | 0
RFC | RFCM | RFC Michigan | MI | Ottawa Generating Station | 54756 | N/A | Granger Electric Co | 7477 | Consumers Energy Co | Ottawa | LFG |  | BIOMASS | 0.8718 | 6.4 | 48878 | 0 | 0 | 0 | 0 | 0 | 0 | 0
MRO | MROW | MRO West | IA | Ottumwa | 6254 | N/A | Interstate Power and Light Co | 9417 | Interstate Power and Light Co | Wapello | SUB | COAL | COAL | 0.5862 | 726 | 3727920 | 1.8144 | 1.7693 | 7.2219 | 2641.6858 | 29.2933 | 43.94 | 2655.9224
MRO | MROW | MRO West | IA | Ottumwa City of | 1173 | N/A | Ottumwa City of | 14236 | Interstate Power and Light Co | Wapello | WAT |  | HYDRO | 0.3137 | 3.2 | 8793 | 0 | 0 | 0 | 0 | 0 | 0 | 0
SPP | SPSO | SPP South | OK | OU Spirit Wind Farm | 57286 | N/A | Oklahoma Gas & Electric Co | 14063 | Oklahoma Gas & Electric Co | Woodward | WND |  | WIND | 0.4015 | 101.2 | 355916 | 0 | 0 | 0 | 0 | 0 | 0 | 0
SERC | SRMV | SERC Mississippi Valley | LA | Ouachita | 55467 | N/A | Entergy Louisiana Inc | 11241 | Entergy Louisiana Inc | Ouachita | NG | GAS | GAS | 0.1426 | 903.9 | 1129344 | 0.1418 | 0.1358 | 0.0045 | 885.3001 | 17.3253 | 1.7355 | 886.2019
RFC | RFCW | RFC West | WI | Outagamie County Co-Generation Facility | 54842 | N/A | BRF-Methane Gas Reclamation LLC | 56817 | Kaukauna City of | Outagamie | LFG |  | BIOMASS | 0.5621 | 4.8 | 23636 | 0 | 0 | 0 | 0 | 0 | 0 | 0
SERC | SRMW | SERC Midwest | MO | Overall Road Station | 56600 | N/A | City of Farmington | 6205 | Farmington City of | St Francois | DFO | OIL | OIL | 0 | 8 | -91 | -7.7695 | 0 | -0.2622 | -519.5935 | -22.2376 | -4.4488 | -521.4396
MRO | MROW | MRO West | MN | Owatonna | 2003 | N/A | City of Owatonna | 14246 | Owatonna City of | Steele | NG | GAS | GAS | 0.0006 | 45 | 239 | 5.6944 | 5.7404 | 0.071 | 2411.6075 | 47.9896 | 4.8072 | 2414.1055
SERC | SRMW | SERC Midwest | MO | Owensville | 2149 | N/A | City of Owensville | 14272 | Owensville City of | Gasconade | DFO | OIL | OIL | 0 | 9.8 | 29 | 21.4376 | 24.2175 | 0.7568 | 1433.6704 | 61.3583 | 12.2752 | 1438.7642
WECC | NWPP | WECC Northwest | OR | Owyhee Dam Power Project | 50361 | N/A | Owyhee Irrigation District | 14243 | Idaho Power Co | Malheur | WAT |  | HYDRO | 0.4693 | 4.3 | 17676 | 0 | 0 | 0 | 0 | 0 | 0 | 0
WECC | CAMX | WECC California | CA | Oxbow | 426 | N/A | Placer County Water Agency | 15127 | Pacific Gas & Electric Co | Placer | WAT |  | HYDRO | 0.5823 | 6.1 | 31118 | 0 | 0 | 0 | 0 | 0 | 0 | 0
WECC | NWPP | WECC Northwest | OR | Oxbow | 3014 | N/A | Idaho Power Co | 9191 | Idaho Power Co | Baker | WAT |  | HYDRO | 0.5858 | 190 | 975054 | 0 | 0 | 0 | 0 | 0 | 0 | 0
MRO | MROW | MRO West | NE | Oxford | 2295 | N/A | Village of Oxford | 14277 | Twin Valleys Public Power Dist | Furnas | NG | GAS | GAS | 0.0025 | 3.4 | 75 | 24.0074 | 21.9482 | 0.2525 | 1853.1004 | 54.1493 | 8.649 | 1856.9188
SPP | SPNO | SPP North | KS | Oxford | 7432 | N/A | City of Oxford | 14276 | Oxford City of | Sumner | DFO | OIL |  | 0 | 5.1 | 0 | 0 | 0 | 0 | 0 | 0 | 0 | 0
SERC | SRVC | SERC Virginia/Carolina | NC | Oxford | 2729 | N/A | Duke Energy Carolinas, LLC | 5416 | Duke Energy Carolinas LLC | Catawba | WAT |  | HYDRO | 0.3332 | 36 | 105080 | 0 | 0 | 0 | 0 | 0 | 0 | 0
WECC | CAMX | WECC California | CA | Oxnard | 50464 | N/A | Procter&Gamble Paper Products Co-Oxnard | 15375 | Southern California Edison Co | Ventura | NG | GAS | GAS | 0.9628 | 68.7 | 579448 | 0.4871 | 0.4871 | 0.0179 | 618.8917 | 12.3156 | 1.2337 | 619.5328
WECC | CAMX | WECC California | CA | Oxnard Wastewater Treatment Plant | 50224 | N/A | Oxnard City of | 22045 | Southern California Edison Co | Ventura | NG | GAS | GAS | 0.4796 | 1.5 | 6302 | 2.8589 | 2.843 | 0.0369 | 1233.1209 | 24.5384 | 2.4581 | 1234.3982
RFC | RFCE | RFC East | MD | Brown Station Road Plant II | 55964 | N/A | Prince George's County | 15380 | Pepco | Prince Georges | LFG |  | BIOMASS | 0.4142 | 4 | 14515 | 0.0037 | 0.0041 | 0 | 0.4524 | 0.0192 | 0.0038 | 0.454
TRE | ERCT | ERCOT All | TX | Oyster Creek Unit VIII | 54676 | N/A | Dow Chemical Company-Oyster Creek VIII | 5374 | CenterPoint Energy Houston Electric LLC | Brazoria | NG | GAS | GAS | 0.5053 | 497.9 | 2204100 | 0.7577 | 0.8096 | 0.0314 | 1011.309 | 20.1245 | 2.0159 | 1012.3566
SPP | SPSO | SPP South | AR | Ozark | 6142 | N/A | USCE-Little Rock District | 19647 | Southwestern Power Admin | Franklin | WAT |  | HYDRO | 0.1678 | 100 | 146965 | 0 | 0 | 0 | 0 | 0 | 0 | 0
SPP | SPNO | SPP North | MO | Ozark Beach | 6280 | N/A | Empire District Electric Co | 5860 | Empire District Electric Co | Taney | WAT |  | HYDRO | 0.6286 | 16 | 88104 | 0 | 0 | 0 | 0 | 0 | 0 | 0
RFC | RFCE | RFC East | PA | SECCRA Community Landfill | 56873 | N/A | Southeastern Chester County Refuse Auth | 56081 | PECO Energy Co | Chester | LFG |  | BIOMASS | 0.4454 | 3.6 | 14046 | 0 | 0 | 0 | 0 | 0 | 0 | 0
RFC | RFCW | RFC West | OH | P H Glatfelter Co -Chillicothe Facility | 10244 | N/A | P H Glatfelter Company | 54880 | Columbus Southern Power Co | Ross | BIT | COAL | BIOMASS | 0.6276 | 92.8 | 510175 | 2.7572 | 2.5302 | 27.8363 | 778.0509 | 92.3124 | 37.4906 | 791.6116
FRCC | FRCC | FRCC All | FL | P L Bartow | 634 | N/A | Progress Energy Florida Inc | 6455 | Progress Energy Florida | Pinellas | NG | GAS | GAS | 0.4076 | 1970.1 | 7034843 | 0.1434 | 0.1493 | 0.0097 | 898.1635 | 17.6131 | 1.7723 | 899.0828
WECC | NWPP | WECC Northwest | OR | Pacific Canyon Windfarm LLC | 56972 | N/A | Echo 1 | 56802 | PacifiCorp-Pacific | Morrow | WND |  | WIND | 0.2234 | 8.3 | 16242 | 0 | 0 | 0 | 0 | 0 | 0 | 0
WECC | CAMX | WECC California | CA | Pacific Lumber | 50049 | N/A | Town of Scotia Company LLC | 56305 | Pacific Gas & Electric Co | Humboldt | WDS |  | BIOMASS | 0.4955 | 32.5 | 141058.468 | 1.0462 | 0.9606 | 0.1214 | 0 | 478.9021 | 63.8536 | 29.8516
WECC | CAMX | WECC California | CA | Pacific Oroville Power Inc | 54469 | N/A | Pacific Oroville Power Co | 22048 | Pacific Gas & Electric Co | Butte | WDS |  | BIOMASS | 0.4406 | 18 | 69474 | 3.4276 | 3.4657 | 0.3976 | 0 | 1683.8368 | 224.5116 | 104.9592
WECC | CAMX | WECC California | CA | Pacific-Ultrapower Chinese Station | 50560 | N/A | Constellation Operatg Serv Inc | 4172 | Pacific Gas & Electric Co | Tuolumne | WDS |  | BIOMASS | 0.5156 | 25 | 112908 | 2.4127 | 2.3698 | 0.0905 | 0 | 893.8718 | 119.1829 | 55.718
SERC | SRTV | SERC Tennessee Valley | TN | Packaging Corp of America | 50296 | N/A | Packaging Corp of America | 14362 | Tennessee Valley Authority | Hardin | BLQ |  | BIOMASS | 0.5172 | 72.5 | 328476.376 | 1.3202 | 1.1369 | 2.5707 | 127.5034 | 128.8085 | 31.4484 | 139.9574
MRO | MROE | MRO East | WI | Packaging of America Tomahawk Mill | 50476 | N/A | Packaging Corp of America | 14369 | Wisconsin Public Service Corp | Lincoln | BIT | COAL | BIOMASS | 0.7172 | 18.7 | 117493 | 2.9355 | 2.8808 | 13.8338 | 579.9917 | 145.8424 | 31.5104 | 592.8227
WECC | NWPP | WECC Northwest | WA | Packwood | 3929 | N/A | Energy Northwest | 20160 | Lewis County PUD No 1 | Lewis | WAT |  | HYDRO | 0.3964 | 27.5 | 95500 | 0 | 0 | 0 | 0 | 0 | 0 | 0
SERC | SRVC | SERC Virginia/Carolina | SC | Pacolet Diesel Generation Facility | 57030 | N/A | Lockhart Power Co | 11118 | Lockhart Power Co | Spartanburg | DFO | OIL | OIL | 0.0054 | 5.4 | 256 | 35.351 | 35.5135 | 1.9292 | 2364.1506 | 101.181 | 20.242 | 2372.5504
SERC | SRTV | SERC Tennessee Valley | KY | Paddys Run | 1366 | N/A | Louisville Gas & Electric Co | 11249 | Louisville Gas & Electric Co | Jefferson | NG | GAS | GAS | 0.0075 | 226.6 | 14866 | 4.3241 | 2.6297 | 0.0094 | 1760.1399 | 34.638 | 3.4698 | 1761.943
RFC | RFCW | RFC West | OH | Painesville | 2936 | N/A | City of Painesville | 14381 | Painesville City of | Lake | BIT | COAL | COAL | 0.1769 | 55.5 | 85988.752 | 12.5055 | 12.2915 | 62.791 | 2882.2131 | 32.6645 | 48.7875 | 2898.0232
WECC | CAMX | WECC California | CA | Painted Hills | 50533 | N/A | H H Management LLC | 55759 | Southern California Edison Co | Riverside | WND |  | WIND | 0.2087 | 19 | 34731 | 0 | 0 | 0 | 0 | 0 | 0 | 0
HICC | HIMS | HICC Miscellaneous | HI | Pakini Nui Wind Farm | 56378 | N/A | Apollo Energy Corp | 794 | Hawaii Electric Light Co Inc | Hawaii | WND |  | WIND | 0.5735 | 21 | 105506 | 0 | 0 | 0 | 0 | 0 | 0 | 0
HICC | HIMS | HICC Miscellaneous | HI | Palaau Power | 792 | N/A | Maui Electric Co Ltd | 11843 | Maui Electric Co Ltd | Maui | DFO | OIL | OIL | 0.2612 | 15.1 | 34546 | 24.1709 | 24.1727 | 1.1402 | 1626.0405 | 69.5913 | 13.9223 | 1631.8178
WECC | RMPA | WECC Rockies | CO | Palisade | 473 | N/A | Public Service Co of Colorado | 15466 | PSC Service Co of Colorado | Mesa | WAT |  | HYDRO | 0.5053 | 3 | 13280 | 0 | 0 | 0 | 0 | 0 | 0 | 0
WECC | NWPP | WECC Northwest | ID | Palisades | 850 | N/A | U S Bureau of Reclamation | 2518 | Bonneville Power Admin | Bonneville | WAT |  | HYDRO | 0.3923 | 176.4 | 606219 | 0 | 0 | 0 | 0 | 0 | 0 | 0
RFC | RFCM | RFC Michigan | MI | Palisades | 1715 | N/A | Entergy Nuclear Palisades LLC | 56192 | Consumers Energy Co | Van Buren | NUC |  | NUCLEAR | 0.8776 | 811.8 | 6240661 | 0 | 0 | 0 | 0 | 0 | 0 | 0
SERC | SRMW | SERC Midwest | MO | Palmyra Municipal | 2150 | N/A | City of Palmyra | 14400 | Northeast Missouri El Pwr Coop | Marion | DFO | OIL | OIL | 0.001 | 6.8 | 62 | 22.7882 | 21.8549 | 0.6577 | 1608.528 | 60.2509 | 11.3079 | 1613.2987
SERC | SRMW | SERC Midwest | MO | Palmyra Municipal 2 | 7304 | N/A | City of Palmyra | 14400 | Northeast Missouri El Pwr Coop | Marion | NG | GAS | GAS | 0 | 7 | 34 | 16.4081 | 17.8739 | 0.1201 | 1367.6601 | 31.0589 | 3.8287 | 1369.4993
WECC | AZNM | WECC Southwest | AZ | Palo Verde | 6008 | N/A | Arizona Public Service Co | 803 | Salt River Project | Maricopa | NUC |  | NUCLEAR | 0.8461 | 4209.3 | 31199935 | 0 | 0 | 0 | 0 | 0 | 0 | 0
WECC | CAMX | WECC California | CA | Palomar Energy | 55985 | N/A | San Diego Gas & Electric Co | 16609 | San Diego Gas & Electric Co | San Diego | NG | GAS | GAS | 0.6531 | 559 | 3197928 | 0.0413 | 0.0445 | 0.0042 | 834.9359 | 16.3395 | 1.6368 | 835.7864
WECC | CAMX | WECC California | CA | Palos Verdes Gas to Energy | 10473 | N/A | Los Angeles County Sanitation | 11217 | Southern California Edison Co | Los Angeles | LFG |  | BIOMASS | 0.1701 | 13 | 19372 | 0.3384 | 0.3418 | 0.0097 | 334.9195 | 6.6647 | 0.6676 | 335.2665
RFC | RFCE | RFC East | MD | Riverside | 1559 | N/A | Constellation Power Source Gen | 4161 | Baltimore Gas & Electric Co | Baltimore | NG | GAS | GAS | 0.0062 | 257.2 | 13962 | 5.3269 | 5.315 | 0.2816 | 1702.0106 | 33.0595 | 3.3116 | 1703.7315
RFC | RFCW | RFC West | IL | Panduit Tinley Park | 54932 | N/A | Panduit Corp | 14417 | Commonwealth Edison Co | Cook | NG | GAS | GAS | 0.006 | 1.4 | 73 | 6.5367 | 6.5682 | 0.0384 | 1409.7 | 28.0522 | 2.81 | 1411.1602
WECC | CAMX | WECC California | CA | Panoche Energy Center | 56803 | N/A | Panoche Energy Center, LLC | 56019 | Pacific Gas & Electric Co | Fresno | NG | GAS | GAS | 0.0506 | 432 | 191563 | 0.1294 | 0.1062 | 0.0064 | 1267.5886 | 24.8062 | 2.4849 | 1268.8799
WECC | CAMX | WECC California | CA | Panoche Peaker | 55874 | N/A | Wellhead Services Inc | 20323 | Pacific Gas & Electric Co | Fresno | NG | GAS | GAS | 0.0062 | 49.9 | 2732 | 1.0593 | 1.0578 | 0.0396 | 1345.9221 | 26.7831 | 2.6829 | 1347.3163
MRO | MROW | MRO West | IA | Panora | 7584 | N/A | City of Panora | 14433 | Panora City of | Guthrie | DFO | OIL | OIL | 0 | 4.5 | 34.3 | 33.2648 | 36.57 | 3.3906 | 2224.6355 | 95.21 | 19.0475 | 2232.5396
RFC | RFCE | RFC East | NJ | Forked River | 7138 | N/A | Maxim Power (USA) Inc | 50168 | Jersey Central Power&Light Co | Ocean | NG | GAS | GAS | 0.019 | 76.8 | 12791.94 | 1.9398 | 2.619 | 0.3671 | 1725.1801 | 32.4628 | 3.2519 | 1726.8699
MRO | MROW | MRO West | NE | Papillion Creek Wastewater | 55027 | N/A | Omaha City of | 13157 | Omaha Public Power District | Sarpy | DG |  | BIOMASS | 0.4429 | 1.5 | 5820 | 0.1895 | 0.3401 | 0 | 16.3617 | 0.3256 | 0.0326 | 16.3787
SERC | SRTV | SERC Tennessee Valley | KY | Paradise | 1378 | N/A | Tennessee Valley Authority | 18642 | Tennessee Valley Authority | Muhlenberg | BIT | COAL | COAL | 0.634 | 2558.2 | 14208545 | 1.62 | 1.4965 | 5.4636 | 2104.2808 | 23.8526 | 35.779 | 2115.8731
SPP | SPSO | SPP South | AR | Paragould Reciprocating | 8015 | N/A | Paragould Light & Water Comm | 14446 | Paragould Light & Water Comm | Greene | NG | GAS | GAS | 0.0134 | 19.2 | 2250 | 13.54 | 13.5517 | 0.035 | 1168.8789 | 23.26 | 2.33 | 1170.0897
SPP | SPSO | SPP South | AR | Paragould Turbine | 7283 | N/A | Paragould Light & Water Comm | 14446 | Paragould Light & Water Comm | Greene | NG | GAS | GAS | 0.0048 | 13.9 | 585 | 3.864 | 3.8731 | 0.049 | 1636.4305 | 32.564 | 3.262 | 1638.1256
WECC | CAMX | WECC California | CA | Pardee | 376 | N/A | East Bay Municipal Util Dist | 5571 | Pacific Gas & Electric Co | Calaveras | WAT |  | HYDRO | 0.6335 | 23.6 | 130964 | 0 | 0 | 0 | 0 | 0 | 0 | 0
RFC | RFCW | RFC West | WI | Paris | 7270 | N/A | Wisconsin Electric Power Co | 20847 | We Energies (Wisconsin Electric Power Co) | Kenosha | NG | GAS | GAS | 0.0085 | 381.2 | 28528 | 1.0681 | 1.0142 | 0.0089 | 1763.4175 | 34.5086 | 3.4568 | 1765.2138
SERC | SRTV | SERC Tennessee Valley | KY | Paris | 1376 | N/A | City of Paris | 14459 | Paris City of | Bourbon | DFO | OIL | OIL | 0.0204 | 11.5 | 2054 | 24.253 | 24.2213 | 0.8184 | 1621.9551 | 69.4165 | 13.8873 | 1627.7179
TRE | ERCT | ERCOT All | TX | Paris Energy Center | 50109 | N/A | Paris Generation LP | 54700 | Oncor | Lamar | NG | GAS | GAS | 0.1642 | 250 | 359680 | 1.0438 | 1.0266 | 0.0055 | 1085.8156 | 21.2487 | 2.1285 | 1086.9216
NPCC | NYUP | NPCC Upstate NY | NY | Parishville | 2597 | N/A | Erie Boulevard Hydropower LP | 5914 | National Grid (Niagara Mohawk) | St Lawrence | WAT |  | HYDRO | 0.5695 | 3 | 14966 | 0 | 0 | 0 | 0 | 0 | 0 | 0
SERC | SRVC | SERC Virginia/Carolina | VA | Park 500 Philip Morris USA | 50275 | N/A | Park 500 Philip Morris USA | 14465 | Dominion Virginia Power | Chesterfield | BIT | COAL | COAL | 0.1888 | 19.1 | 31582.348 | 1.6909 | 1.6863 | 6.5904 | 1159.1175 | 13.1105 | 19.6657 | 1165.4892
MRO | MROE | MRO East | WI | Park Mill | 50408 | N/A | N E W Hydro Inc | 42662 | Wisconsin Public Service Corp | Marinette | WAT |  | HYDRO | 0.8186 | 2.1 | 15059 | 0 | 0 | 0 | 0 | 0 | 0 | 0
RFC | RFCM | RFC Michigan | MI | Parkedale Pharmaceuticals | 50318 | N/A | JHP Pharmaceuticals LLC | 55970 | Detroit Edison Co | Oakland | NG | GAS | GAS | 0.8295 | 2.8 | 20344.8 | 1.7361 | 1.736 | 0.0395 | 1317.7236 | 26.2219 | 2.6267 | 1319.0885
WECC | CAMX | WECC California | CA | Parker | 428 | N/A | Merced Irrigation District | 12312 | Pacific Gas & Electric Co | Merced | WAT |  | HYDRO | 0.2231 | 2.7 | 5276 | 0 | 0 | 0 | 0 | 0 | 0 | 0
WECC | AZNM | WECC Southwest | CA | Parker Dam | 447 | N/A | U S Bureau of Reclamation | 2518 | USBR-Lower Colorado Region | San Bernardino | WAT |  | HYDRO | 0.4179 | 120 | 439316 | 0 | 0 | 0 | 0 | 0 | 0 | 0
SERC | SRMW | SERC Midwest | IL | Parkside | 7888 | N/A | Corn Belt Energy Corporation | 4362 | Corn Belt Energy Corporation | McLean | DFO | OIL | OIL | 0 | 6 | -197 | -1.4108 | 0 | -0.069 | -94.3508 | -4.038 | -0.8078 | -94.6861
RFC | RFCE | RFC East | PA | Indiana University of Pennsylvania | 10129 | N/A | Indiana University of Penn | 9335 | Pennsylvania Electric Co | Indiana | NG | GAS | GAS | 0.0593 | 24.4 | 12678 | 2.8236 | 2.8524 | 0.0942 | 1053.7813 | 22.425 | 2.5181 | 1055.0328
SERC | SRVC | SERC Virginia/Carolina | SC | Parr GT | 3291 | N/A | South Carolina Electric&Gas Co | 17539 | South Carolina Electric&Gas Co | Fairfield | NG | GAS | GAS | 0.0134 | 74 | 8697 | 2.6993 | 2.6139 | 0.388 | 1975.7764 | 48.9714 | 6.708 | 1978.8843
SERC | SRVC | SERC Virginia/Carolina | SC | Parr Hydro | 3290 | N/A | South Carolina Electric&Gas Co | 17539 | South Carolina Electric&Gas Co | Fairfield | WAT |  | HYDRO | 0.4702 | 14.4 | 59314 | 0 | 0 | 0 | 0 | 0 | 0 | 0
FRCC | FRCC | FRCC All | FL | Partnership Station | 55893 | N/A | Tampa Electric Co | 18454 | Tampa Electric Co | Hillsborough | NG | GAS | GAS | 0 | 5.8 | -59 | -32.7714 | 0 | -0.0831 | -2829.0832 | -56.2971 | -5.6394 | -2832.0137
TRE | ERCT | ERCOT All | TX | Pasadena | 10638 | N/A | Air Products LLC | 56304 | CenterPoint Energy Houston Electric LLC | Harris | NG | GAS | GAS | 0.3168 | 6.5 | 18040 | 0.486 | 0.486 | 0.0182 | 617.4211 | 12.2863 | 1.2307 | 618.0606
TRE | ERCT | ERCOT All | TX | Pasadena Cogeneration | 55047 | N/A | Pasadena Cogneration LP | 11059 | CenterPoint Energy Houston Electric LLC | Harris | NG | GAS | GAS | 0.3889 | 815 | 2776297 | 0.2108 | 0.2513 | 0.0035 | 698.551 | 13.6705 | 1.3694 | 699.2626
FRCC | FRCC | FRCC All | FL | Pasco Cnty Solid Waste Resource Recovery | 50666 | N/A | Pasco County | 14519 | Progress Energy Florida | Pasco | MSB |  | BIOMASS | 0.6515 | 31.2 | 178061 | 9.2229 | 9.0303 | 2.2282 | 3544.5062 | 1278.588 | 170.4784 | 3624.2049
FRCC | FRCC | FRCC All | FL | Pasco Cogen Ltd | 54424 | N/A | Teton Operating Services LLC | 10545 | Tampa Electric Co | Pasco | NG | GAS | GAS | 0.2114 | 143.7 | 266140 | 0.6381 | 0.5994 | 0.0093 | 912.817 | 18.1682 | 1.8206 | 913.7629
WECC | CAMX | WECC California | CA | Pastoria Energy Facility LLC | 55656 | N/A | Calpine Corp | 2820 | Southern California Edison Co | Kern | NG | GAS | GAS | 0.6354 | 779 | 4336307 | 0.0469 | 0.0504 | 0.0043 | 859.7757 | 16.8255 | 1.6854 | 860.6516
TRE | ERCT | ERCOT All | TX | Pattern Gulf Wind | 56661 | N/A | Pattern Operators LP | 56545 | AEP Texas Central Company | Kenedy | WND |  | WIND | 0.3196 | 283.2 | 792965 | 0 | 0 | 0 | 0 | 0 | 0 | 0
WECC | CAMX | WECC California | CA | Patterson Pass | 56213 | N/A | Enxco Service Corporation | 5906 | Pacific Gas & Electric Co | Alameda | WND |  | WIND | 0.1617 | 21.9 | 31014 | 0 | 0 | 0 | 0 | 0 | 0 | 0
WECC | NWPP | WECC Northwest | OR | PaTu Wind Farm LLC | 57578 | N/A | PaTu Wind Farm LLC | 56916 | Wasco Electric Coop, Inc | Sherman | WND |  | WIND | 0.0136 | 9 | 1069.2 | 0 | 0 | 0 | 0 | 0 | 0 | 0
SERC | SRSO | SERC South | MS | Paulding | 2071 | N/A | South Mississippi El Pwr Assn | 17568 | South Mississippi El Pwr Assn | Jasper | DFO | OIL | OIL | 0 | 20 | 28 | 4.9379 | 5.1217 | 5.4652 | 2597.0718 | 111.1496 | 22.2363 | 2606.2992
RFC | RFCE | RFC East | NJ | Jersey-Atlantic Wind Farm | 56300 | N/A | Bluarc Management Group LLC | 50123 | Atlantic City Electric Co | Atlantic | WND |  | WIND | 0.1926 | 7.5 | 12653 | 0 | 0 | 0 | 0 | 0 | 0 | 0
SPP | SPSO | SPP South | OK | Pawhuska | 2995 | N/A | City of Pawhuska | 14582 | Public Service Co of Oklahoma | Osage | DFO | OIL | OIL | 0 | 9 | 55 | 28.0592 | 29.9731 | 1.5365 | 1876.4982 | 80.3104 | 16.0667 | 1883.1654
WECC | RMPA | WECC Rockies | CO | Pawnee | 6248 | N/A | Public Service Co of Colorado | 15466 | PSC Service Co of Colorado | Morgan | SUB | COAL | COAL | 0.6983 | 552.3 | 3378350 | 2.4265 | 2.3596 | 7.7812 | 2257.7174 | 25.0379 | 37.5568 | 2269.8858
NPCC | NEWE | NPCC New England | RI | Pawtucket Power Associates | 54056 | N/A | Pawtucket Power Associates LP | 14584 | National Grid (Narragansett Electric) | Providence | NG | GAS | GAS | 0.0801 | 68.8 | 48252 | 0.3492 | 0.2702 | 0.0097 | 1082.6143 | 21.0686 | 2.1105 | 1083.711
RFC | RFCE | RFC East | DE | AMERESCO Delaware Central | 56430 | N/A | AMERESCO Delaware Central | 54816 | Delaware Electric Cooperative | Kent | LFG |  | BIOMASS | 0.4718 | 3 | 12399 | 0 | 0 | 0 | 0 | 0 | 0 | 0
WECC | NWPP | WECC Northwest | ID | Payne's Ferry | 57124 | N/A | Idaho Wind Partners 1 LLC | 56592 | Idaho Power Co | Twin Falls | WND |  | WIND | 0.0019 | 21 | 350 | 0 | 0 | 0 | 0 | 0 | 0 | 0
WECC | NWPP | WECC Northwest | UT | Payson | 7408 | N/A | Payson City Corporation | 14600 | Payson City Corporation | Utah | NG | GAS | GAS | 0.0012 | 9.7 | 100 | 19.6368 | 18.6094 | 1.3131 | 1469.9461 | 46.9852 | 8.0174 | 1473.4181
SERC | SRVC | SERC Virginia/Carolina | NC | PCS Phosphate | 50509 | N/A | PCS Phosphate | 22175 | Progress Energy Carolinas | Beaufort |  |  | WSTHTOTPUR | 0.8586 | 50.4 | 379061 | 0 | 0 | 0 | 0 | 0 | 0 | 0
WECC | CAMX | WECC California | CA | PE Berkeley | 50849 | N/A | Delta Power Services | 49905 | Pacific Gas & Electric Co | Alameda | NG | GAS | GAS | 0.8113 | 28.5 | 202553 | 0.4374 | 0.4374 | 0.0197 | 670.1254 | 13.3351 | 1.3358 | 670.8195
SERC | SRSO | SERC South | FL | Pea Ridge | 7715 | N/A | Gulf Power Co | 7801 | Gulf Power Co | Santa Rosa | NG | GAS | GAS | 0.1797 | 14.1 | 22199 | 14.3218 | 14.322 | 0.1763 | 6065.3648 | 120.6972 | 12.0905 | 6071.6475
RFC | RFCE | RFC East | PA | Moretown Landfill Gas Recovery | 56890 | N/A | PPL Renewable Energy LLC | 55723 | Pennsylvania Electric Co | Bradford | LFG |  | BIOMASS | 0.8357 | 1.6 | 11713 | 0 | 0 | 0 | 0 | 0 | 0 | 0
WECC | CAMX | WECC California | CA | Peaker Power Unit Center Substation | 56475 | N/A | Southern California Edison Co | 17609 | Southern California Edison Co | Los Angeles | NG | GAS | GAS | 0.0131 | 49.8 | 5695 | 0.1928 | 0.3131 | 0.007 | 1418.5872 | 27.7592 | 2.7807 | 1420.0321
SERC | SRMW | SERC Midwest | IL | Pearl Station | 6238 | N/A | Prairie Power, Inc | 40307 | Prairie Power Inc | Pike | BIT | COAL | COAL | 0.1544 | 46 | 62199 | 12.8822 | 13.0545 | 48.181 | 2690.7242 | 30.9828 | 45.5047 | 2705.4813
TRE | ERCT | ERCOT All | TX | Pearsall | 3630 | N/A | South Texas Electric Coop, Inc | 17583 | South Texas Electric Coop Inc | Frio | NG | GAS | GAS | 0.0719 | 267.6 | 168598 | 2.4749 | 2.4602 | 0.0307 | 1078.2037 | 21.4556 | 2.1493 | 1079.3205
RFC | RFCW | RFC West | MI | Peavy Falls | 1781 | N/A | Wisconsin Electric Power Co | 20847 | We Energies (Wisconsin Electric Power Co) | Iron | WAT |  | HYDRO | 0.2791 | 15 | 36678 | 0 | 0 | 0 | 0 | 0 | 0 | 0
WECC | NWPP | WECC Northwest | OR | Pebble Springs Wind LLC | 56789 | N/A | Iberdrola Renewables Inc | 15399 | Bonneville Power Admin | Gilliam | WND |  | WIND | 0.2513 | 98.7 | 217295 | 0 | 0 | 0 | 0 | 0 | 0 | 0
WECC | CAMX | WECC California | CA | Pebbly Beach | 6704 | N/A | Southern California Edison Co | 17609 | Southern California Edison Co | Los Angeles | DFO | OIL | OIL | 0.3509 | 9.3 | 28586 | 14.4409 | 14.1703 | 0.5526 | 1738.9266 | 74.4226 | 14.8888 | 1745.105
WECC | NWPP | WECC Northwest | WA | PEC Headworks | 7113 | N/A | PUD No 2 of Grant County | 14624 | Grant County PUD No 2 | Grant | WAT |  | HYDRO | 0.3895 | 6.6 | 22518.54 | 0 | 0 | 0 | 0 | 0 | 0 | 0
RFC | RFCE | RFC East | PA | Newman | 54250 | N/A | Newman & Co Inc | 13542 | PECO Energy Co | Philadelphia | NG | GAS | GAS | 0.7345 | 1.8 | 11581 | 1.5604 | 1.5605 | 0.0287 | 993.5471 | 19.771 | 1.9805 | 994.5762
WECC | RMPA | WECC Rockies | CO | Peetz Table Wind Energy | 56563 | N/A | FPL Peetz Table Wind Energy | 55785 | PSC Service Co of Colorado | Logan | WND |  | WIND | 0.3539 | 199.5 | 618408 | 0 | 0 | 0 | 0 | 0 | 0 | 0
NPCC | NEWE | NPCC New England | ME | Pejepscot Hydroelectric Project | 50758 | N/A | Topsham Hydro Partners | 19013 | Central Maine Power Co | Sagadahoc | WAT |  | HYDRO | 0.6235 | 13.7 | 74823 | 0 | 0 | 0 | 0 | 0 | 0 | 0
ASCC | AKMS | ASCC Miscellaneous | AK | Pelican | 6702 | N/A | Pelican Utility | 29297 | Pelican Utility | Skagway-Hoonah-Angoon | DFO | OIL | OIL | 0.032 | 2.9 | 812 | 29.0248 | 29.1465 | 0.966 | 1941.0773 | 83.0743 | 16.6196 | 1947.9739
MRO | MROW | MRO West | IA | Pella | 1175 | N/A | Pella City of | 14645 | Pella City of | Marion | SUB | COAL | COAL | 0.14 | 38 | 46594 | 8.5409 | 7.4402 | 11.2763 | 4261.5343 | 47.275 | 70.8477 | 4284.4899
MRO | MROW | MRO West | IA | Pella Peaking | 7971 | N/A | Pella City of | 14645 | Pella City of | Marion | DFO | OIL | OIL | 0 | 28 | 153 | 28.2521 | 28.0011 | 2.9625 | 1889.4023 | 80.8627 | 16.1772 | 1896.1153
WECC | NWPP | WECC Northwest | OR | Pelton | 3048 | N/A | Portland General Electric Co | 15248 | Portland General Electric Co | Jefferson | WAT |  | HYDRO | 0.4412 | 109.8 | 424330 | 0 | 0 | 0 | 0 | 0 | 0 | 0
SERC | SRVC | SERC Virginia/Carolina | SC | Pelzer Lower | 10800 | N/A | Pelzer Hydro Co Inc | 14685 | Duke Energy Carolinas LLC | Anderson | WAT |  | HYDRO | 0.3685 | 3.3 | 10652 | 0 | 0 | 0 | 0 | 0 | 0 | 0
SERC | SRVC | SERC Virginia/Carolina | SC | Pelzer Upper | 10799 | N/A | Pelzer Hydro Co Inc | 14685 | Duke Energy Carolinas LLC | Anderson | WAT |  | HYDRO | 0.3726 | 2 | 6528 | 0 | 0 | 0 | 0 | 0 | 0 | 0
NPCC | NEWE | NPCC New England | NH | Pembroke Hydro | 50312 | N/A | Pembroke Hydro Associates Limited Ptnrsp | 14669 | Public Service Co of NH | Merrimack | WAT |  | HYDRO | 0.3183 | 2.7 | 7528 | 0 | 0 | 0 | 0 | 0 | 0 | 0
NPCC | NEWE | NPCC New England | NH | Penacook Lower Falls | 50353 | N/A | Briar-Hydro Associates | 24793 | Unitil Energy Systems Inc | Merrimack | WAT |  | HYDRO | 0.4249 | 4.6 | 17122 | 0 | 0 | 0 | 0 | 0 | 0 | 0
NPCC | NEWE | NPCC New England | NH | Penacook Upper Falls Hydro | 50414 | N/A | Briar-Hydro Associates | 24793 | Unitil Energy Systems Inc | Merrimack | WAT |  | HYDRO | 0.4442 | 3.4 | 13230 | 0 | 0 | 0 | 0 | 0 | 0 | 0
TRE | ERCT | ERCOT All | TX | Penascal II Wind Project LLC | 57095 | N/A | Iberdrola Renewables Inc | 15399 | AEP Texas Central Company | Kenedy | WND |  | WIND | 0.1892 | 201 | 333048 | 0 | 0 | 0 | 0 | 0 | 0 | 0
TRE | ERCT | ERCOT All | TX | Penascal Wind Power LLC | 56795 | N/A | Iberdrola Renewables Inc | 15399 | AEP Texas Central Company | Kenedy | WND |  | WIND | 0.3372 | 201.6 | 595498 | 0 | 0 | 0 | 0 | 0 | 0 | 0
MRO | MROW | MRO West | NE | Pender | 2296 | N/A | City of Pender | 14656 | Pender City of | Thurston | DFO | OIL | OIL | 0.0015 | 5.1 | 68 | 25.2708 | 21.6092 | 0.4376 | 1783.3618 | 66.8383 | 12.5481 | 1788.6553
SERC | SRTV | SERC Tennessee Valley | KY | Pendleton County LFGTE | 56327 | N/A | East Kentucky Power Coop, Inc | 5580 | East Kentucky Power Coop Inc | Pendleton | LFG |  | BIOMASS | 0.8053 | 3.2 | 22574 | 0 | 0 | 0 | 0 | 0 | 0 | 0
RFC | RFCE | RFC East | PA | Green Mountain Wind Farm | 55370 | N/A | FPL Energy Pennsylvania Wind LLC | 6862 | Somerset Rural Elec Coop Inc | Somerset | WND |  | WIND | 0.1025 | 10.4 | 9338 | 0 | 0 | 0 | 0 | 0 | 0 | 0
RFC | RFCE | RFC East | NJ | Gilbert | 2393 | N/A | RRI Energy Mid-Atlantic PH LLC | 17235 | Jersey Central Power&Light Co | Hunterdon | NG | GAS | GAS | 0.0017 | 608 | 9303 | 2.6912 | 1.5486 | 0.0946 | 2750.3758 | 74.8059 | 11.1517 | 2755.4037
RFC | RFCE | RFC East | NJ | NEO Freehold Gen LLC | 56169 | N/A | NEO Freehold Gen LLC | 49812 | Jersey Central Power&Light Co | Monmouth | NG | GAS | GAS | 0.4729 | 2.2 | 9113.02 | 2.0822 | 2.0824 | 0.0244 | 898.0914 | 17.8715 | 1.7902 | 899.0217
SERC | SRMW | SERC Midwest | MO | Peno Creek | 7964 | N/A | Union Electric Co | 19436 | Ameren Missouri - UE | Pike | NG | GAS | GAS | 0.0547 | 240 | 115093 | 0.9704 | 0.9527 | 0.0072 | 1281.4027 | 25.0764 | 2.512 | 1282.708
NPCC | NEWE | NPCC New England | ME | Penobscot Energy Recovery | 50051 | N/A | ESOCO Orrington LLC | 6036 | Bangor Hydro-Electric Co | Penobscot | MSB |  | BIOMASS | 0.7306 | 25.3 | 161927 | 5.7514 | 5.64 | 0.3122 | 2135.4644 | 1275.726 | 170.2368 | 2215.0281
SPP | SPSO | SPP South | OK | Pensacola | 2981 | N/A | Grand River Dam Authority | 7490 | Grand River Dam Authority | Mayes | WAT |  | HYDRO | 0.4619 | 130.1 | 526469 | 0 | 0 | 0 | 0 | 0 | 0 | 0
SERC | SRSO | SERC South | FL | Pensacola Florida Plant | 10416 | N/A | Ascend Performance Materials LLC | 56600 | Gulf Power Co | Escambia | NG | GAS | GAS | 0.6196 | 102 | 553600.47 | 4.9828 | 5.3629 | 0.3065 | 684.5052 | 13.913 | 2.7028 | 685.6353
RFC | RFCM | RFC Michigan | MI | Peoples Generating Station | 54890 | N/A | North American Natural Res | 13559 | Consumers Energy Co | Genesee | LFG |  | BIOMASS | 1.0216 | 3.2 | 28638 | 0 | 0 | 0 | 0 | 0 | 0 | 0
NPCC | NEWE | NPCC New England | MA | Pepperell Hydro Power Plant | 10694 | N/A | Swift River Hydro Operations Co., Inc | 49911 | National Grid (Massachusetts Electric) | Middlesex | WAT |  | HYDRO | 0.2438 | 2.2 | 4699 | 0 | 0 | 0 | 0 | 0 | 0 | 0
SERC | SRSO | SERC South | FL | Perdido | 57502 | N/A | Gulf Power Co | 7801 | Gulf Power Co | Escambia | LFG |  | BIOMASS | 0.22 | 3.2 | 6168 | 0 | 0 | 0 | 0 | 0 | 0 | 0
MRO | MROW | MRO West | MN | Perham Incinerator | 56243 | N/A | City of Perham | 49990 | Otter Tail Power Co | Otter Tail | MSB |  |  | 0 | 4.5 | 0 | 0 | 0 | 0 | 0 | 0 | 0 | 0
TRE | ERCT | ERCOT All | TX | Permian Basin | 3494 | N/A | Luminant Generation Company LLC | 55983 | Oncor | Ward | NG | GAS | GAS | 0.0356 | 1097.4 | 342640 | 3.0222 | 3.1218 | 0.0127 | 1720.8819 | 33.8098 | 3.3868 | 1722.6418
WECC | CAMX | WECC California | CA | Perris | 481 | N/A | Metropolitan Water District of S CA | 12397 | Southern California Edison Co | Riverside | WAT |  | HYDRO | 0.2145 | 7.9 | 14846 | 0 | 0 | 0 | 0 | 0 | 0 | 0
RFC | RFCW | RFC West | OH | Perry | 6020 | N/A | FirstEnergy Nuclear Operating Company | 50161 | Illuminating Co, The | Lake | NUC |  | NUCLEAR | 0.9243 | 1311.6 | 10619711 | 0 | 0 | 0 | 0 | 0 | 0 | 0
RFC | RFCE | RFC East | MD | Brown Station Road Plant I | 50060 | N/A | Prince George's County | 15380 | Pepco | Prince Georges | LFG |  | BIOMASS | 0.3688 | 2.7 | 8722.98 | 0 | 0 | 0 | 0 | 0 | 0 | 0
SERC | SRMV | SERC Mississippi Valley | LA | Perryville Power Station | 55620 | N/A | Entergy Louisiana Inc | 11241 | Entergy Louisiana Inc | Ouachita | NG | GAS | GAS | 0.2617 | 830.9 | 1905093 | 0.122 | 0.111 | 0.0045 | 889.3098 | 17.4036 | 1.7433 | 890.2157
RFC | RFCW | RFC West | IN | Peru | 1037 | N/A | Peru City of | 14839 | Peru City of | Miami | BIT | COAL | COAL | 0.0027 | 36.3 | 866 | 15.405 | 15.3399 | 67.9319 | 3431.5822 | 40.9278 | 57.6564 | 3450.3152
SERC | SRMW | SERC Midwest | IL | Peru | 955 | N/A | City of Peru | 14840 | Peru City of | La Salle | DFO | OIL | HYDRO | 0.0937 | 37.1 | 30442 | 0.0854 | 0.0623 | 0.0039 | 9.1472 | 0.3954 | 0.0791 | 9.1801
MRO | MROE | MRO East | WI | Petenwell | 4080 | N/A | Wisconsin River Power Company | 20863 | Wisconsin River Power Co | Juneau | WAT |  | HYDRO | 0.5774 | 20 | 101156 | 0 | 0 | 0 | 0 | 0 | 0 | 0
WECC | NWPP | WECC Northwest | OR | Peters Drive Plant | 10324 | N/A | Farmer's Irrigation District | 6201 | PacifiCorp-Pacific | Hood River | WAT |  | HYDRO | 0.5015 | 1.8 | 7907 | 0 | 0 | 0 | 0 | 0 | 0 | 0
ASCC | AKMS | ASCC Miscellaneous | AK | Petersburg | 91 | N/A | City of Petersburg | 14856 | Petersburg City of | Wrangell-Petersburg | DFO | OIL | HYDRO | 0.1069 | 12.3 | 11513.08 | 1.3951 | 1.0363 | 0.0471 | 93.2973 | 3.9929 | 0.7988 | 93.6288
NPCC | NEWE | NPCC New England | VT | Peterson | 3720 | N/A | Central Vermont Pub Serv Corp | 3292 | Central Vermont Pub Serv Corp | Chittenden | WAT |  | HYDRO | 0.5743 | 6.3 | 31694 | 0 | 0 | 0 | 0 | 0 | 0 | 0
NPCC | NEWE | NPCC New England | CT | Pfizer Groton Plant | 54236 | N/A | Pfizer Inc | 14928 | Groton Dept of Utilities | New London | NG | GAS | GAS | 0.3048 | 40 | 106819 | 0.7782 | 0.7613 | 0.05 | 785.4718 | 15.9916 | 1.6702 | 786.3254
RFC | RFCW | RFC West | WI | Pheasant Run Landfill Gas Recovery | 54661 | N/A | WM Renewable Energy LLC | 54842 | We Energies (Wisconsin Electric Power Co) | Kenosha | LFG |  | BIOMASS | 0.9012 | 8.8 | 69472 | 0 | 0 | 0 | 0 | 0 | 0 | 0
WECC | AZNM | WECC Southwest | TX | Phelps Dodge Refining | 54628 | N/A | Phelps Dodge Refining Corp | 14925 | El Paso Electric Co | El Paso | NG | GAS | GAS | 0.2021 | 19.6 | 34704 | 0.5467 | 0.5467 | 0.0204 | 694.608 | 13.8223 | 1.3846 | 695.3275
WECC | AZNM | WECC Southwest | NM | Phelps Dodge Tyrone | 54734 | N/A | Phelps Dodge Tyrone Inc | 14989 | Public Service Co of NM | Grant | DFO | OIL | OIL | 0 | 45.4 | 9 | 38.4662 | 32.3035 | 0.6362 | 2572.4857 | 110.0973 | 22.0258 | 2581.6257
RFC | RFCE | RFC East | PA | Hunlock Unit 4 | 56397 | N/A | Allegheny Energy Supply Co LLC | 23279 | UGI Utilities Inc | Luzerne | NG | GAS | GAS | 0.022 | 44 | 8482 | 0.9029 | 1.3778 | 0.0066 | 1318.2896 | 25.7946 | 2.5839 | 1319.6322
RFC | RFCE | RFC East | MD | Vienna Operations | 1564 | N/A | NRG Vienna Operations Inc | 19830 | Delmarva Power & Light Co | Dorchester | RFO | OIL | OIL | 0.0052 | 183 | 8388 | 4.8477 | 4.2201 | 24.0372 | 2900.1293 | 124.6746 | 24.9421 | 2910.4795
NPCC | NYUP | NPCC Upstate NY | NY | Philadlephia | 10197 | N/A | FortisUS Energy Corp | 6554 | National Grid (Niagara Mohawk) | Jefferson | WAT |  | HYDRO | 0.3432 | 3.6 | 10824 | 0 | 0 | 0 | 0 | 0 | 0 | 0
RFC | RFCW | RFC West | WV | Philip Sporn | 3938 | N/A | Appalachian Power Co | 733 | Appalachian Power Co | Mason | BIT | COAL | COAL | 0.2549 | 1105.5 | 2468469 | 2.9286 | 2.8363 | 14.154 | 2033.6003 | 22.5504 | 33.8255 | 2044.5598
WECC | CAMX | WECC California | CA | Phillips 66 Carbon Plant | 50388 | N/A | ConocoPhillips | 14952 | Pacific Gas & Electric Co | Contra Costa |  |  | WSTHTOTPUR | 0.4758 | 27.3 | 113784 | 0 | 0 | 0 | 0 | 0 | 0 | 0
RFC | RFCW | RFC West | VA | Philpott Lake | 3834 | N/A | USCE-Wilmington District | 18574 | Appalachian Power Co | Henry | WAT |  | HYDRO | 0.2248 | 14 | 27566 | 0 | 0 | 0 | 0 | 0 | 0 | 0
WECC | CAMX | WECC California | CA | Phoenix | 264 | N/A | Pacific Gas & Electric Co | 14328 | Pacific Gas & Electric Co | Tuolumne | WAT |  | HYDRO | 0.719 | 1.6 | 10078 | 0 | 0 | 0 | 0 | 0 | 0 | 0
NPCC | NYUP | NPCC Upstate NY | NY | Phoenix Hydro Project | 54865 | N/A | Oswego Hydro Limited Partnership | 14235 | National Grid (Niagara Mohawk) | Oswego | WAT |  | HYDRO | 0.3805 | 3.4 | 11332 | 0 | 0 | 0 | 0 | 0 | 0 | 0
WECC | NWPP | WECC Northwest | OR | PHP 1 | 4213 | N/A | Portland General Electric Co | 15248 | Portland General Electric Co | Multnomah | WAT |  | HYDRO | 0.2652 | 23.7 | 55053 | 0 | 0 | 0 | 0 | 0 | 0 | 0
WECC | NWPP | WECC Northwest | OR | PHP 2 | 4214 | N/A | Portland General Electric Co | 15248 | Portland General Electric Co | Clackamas | WAT |  | HYDRO | 0.4211 | 11.8 | 43527 | 0 | 0 | 0 | 0 | 0 | 0 | 0
SERC | SRTV | SERC Tennessee Valley | TN | Pickwick Landing Dam | 3415 | N/A | Tennessee Valley Authority | 18642 | Tennessee Valley Authority | Hardin | WAT |  | HYDRO | 0.489 | 240 | 1027975 | 0 | 0 | 0 | 0 | 0 | 0 | 0
RFC | RFCW | RFC West | OH | Picway | 2843 | N/A | Columbus Southern Power Co | 4062 | Columbus Southern Power Co | Pickaway | BIT | COAL | COAL | 0.0676 | 106.2 | 62894 | 6.3482 | 6.2218 | 36.6244 | 2790.6003 | 30.9455 | 46.4183 | 2805.6398
SERC | SRVC | SERC Virginia/Carolina | SC | Piedmont Hydro Power Project | 10787 | N/A | Aquenergy Systems Inc | 782 | Duke Energy Carolinas LLC | Greenville | WAT |  | HYDRO | 0.6363 | 1 | 5574 | 0 | 0 | 0 | 0 | 0 | 0 | 0
NPCC | NYUP | NPCC Upstate NY | NY | Piercefield | 2598 | N/A | Erie Boulevard Hydropower LP | 5914 | National Grid (Niagara Mohawk) | St Lawrence | WAT |  | HYDRO | 0.7549 | 2.7 | 17856 | 0 | 0 | 0 | 0 | 0 | 0 | 0
SERC | SRMW | SERC Midwest | IL | Pike County Wind Power | 56376 | N/A | Illinois Rural Electric Coop | 9209 | Illinois Rural Electric Coop | Pike | WND |  | WIND | 0.206 | 1.7 | 3068.01 | 0 | 0 | 0 | 0 | 0 | 0 | 0
NPCC | NEWE | NPCC New England | MA | Pilgrim Nuclear Power Station | 1590 | N/A | Entergy Nuclear Generation Co | 29926 | NSTAR Electric Company | Plymouth | NUC |  | NUCLEAR | 1.0083 | 670 | 5917813 | 0 | 0 | 0 | 0 | 0 | 0 | 0
MRO | MROW | MRO West | MN | Pillager | 1898 | N/A | Minnesota Power Inc | 12647 | Minnesota Power Inc | Cass | WAT |  | HYDRO | 0.7606 | 1.6 | 10661 | 0 | 0 | 0 | 0 | 0 | 0 | 0
ASCC | AKMS | ASCC Miscellaneous | AK | Pillar Mountain Wind Project | 57187 | N/A | Kodiak Electric Assn Inc | 10433 | Kodiak Electric Assn Inc | Kodiak Island | WND |  | WIND | 0.3198 | 4.5 | 12606 | 0 | 0 | 0 | 0 | 0 | 0 | 0
WECC | RMPA | WECC Rockies | WY | Pilot Butte | 674 | N/A | U S Bureau of Reclamation | 2518 | USBR-Great Plains Region | Fremont | WAT |  | HYDRO | 0 | 1.6 | -17 | 0 | 0 | 0 | 0 | 0 | 0 | 0
WECC | AZNM | WECC Southwest | CA | Pilot Knob | 388 | N/A | Imperial Irrigation District | 9216 | Imperial Irrigation District | Imperial | WAT |  | HYDRO | 0.0839 | 33 | 24250 | 0 | 0 | 0 | 0 | 0 | 0 | 0
ASCC | AKMS | ASCC Miscellaneous | AK | Pilot Station | 57058 | N/A | Alaska Village Elec Coop, Inc | 221 | Alaska Village Elec Coop Inc | Wade Hampton | JF | OIL | OIL | 0.162 | 1.2 | 1703 | 24.2626 | 24.2946 | 0 | 1584.7883 | 69.444 | 13.8928 | 1590.5534
SERC | SRMW | SERC Midwest | IL | Pinckneyville | 55202 | N/A | Union Electric Co | 19436 | Ameren Illinois - IP | Perry | NG | GAS | GAS | 0.0439 | 380 | 146067 | 0.8322 | 0.8049 | 0.0064 | 1273.6665 | 24.925 | 2.4968 | 1274.964
RFC | RFCW | RFC West | WI | Pine | 4045 | N/A | Wisconsin Electric Power Co | 20847 | We Energies (Wisconsin Electric Power Co) | Florence | WAT |  | HYDRO | 0.3691 | 4 | 12933 | 0 | 0 | 0 | 0 | 0 | 0 | 0
MRO | MROW | MRO West | MN | Pine Bend | 55598 | N/A | Gas Recovery Systems Inc | 25049 | Northern States Power Co - Minnesota | Dakota | LFG |  | BIOMASS | 0.3818 | 16.6 | 55514 | 0.174 | 0.174 | 0 | 0 | 0 | 0 | 0
SERC | SRMV | SERC Mississippi Valley | AR | Pine Bluff Energy Center | 55075 | N/A | Pine Bluff Energy LLC | 28764 | Entergy Arkansas Inc | Jefferson | NG | GAS | GAS | 0.5835 | 236 | 1206317 | 0.1799 | 0.1588 | 0.0033 | 653.3476 | 12.7859 | 1.2808 | 654.0131
SERC | SRMV | SERC Mississippi Valley | AR | Pine Bluff Mill | 10627 | N/A | Evergreen Packaging Inc | 55863 | Entergy Arkansas Inc | Jefferson | BLQ |  | BIOMASS | 0.4692 | 85 | 349366.743 | 3.7712 | 3.6229 | 10.1045 | 233.5303 | 393.4908 | 114.471 | 277.2797
WECC | CAMX | WECC California | CA | Pine Flat | 7907 | N/A | Kings River Conservation Dist | 10325 | Pacific Gas & Electric Co | Fresno | WAT |  | HYDRO | 0.3546 | 165 | 512545 | 0 | 0 | 0 | 0 | 0 | 0 | 0
RFC | RFCE | RFC East | PA | Schuylkill Generating Station | 3169 | N/A | Exelon Power | 6035 | PECO Energy Co | Philadelphia | RFO | OIL | OIL | 0.004 | 232.9 | 8209 | 8.7477 | 4.9319 | 10.9644 | 3828.9461 | 163.9187 | 32.7931 | 3842.5543
RFC | RFCM | RFC Michigan | MI | Pine Street | 7806 | N/A | City of Sebewaing | 16873 | Detroit Edison Co | Huron | DFO | OIL | OIL | 0 | 7 | 22.54 | 12.2352 | 10.9197 | 0.6893 | 1093.73 | 37.6659 | 6.7417 | 1096.6109
RFC | RFCM | RFC Michigan | MI | Pine Tree Acres | 54989 | N/A | LES Project Holdings LLC | 56355 | Detroit Edison Co | Macomb | LFG |  | BIOMASS | 0.7127 | 8.8 | 54937 | 0 | 0 | 0 | 0 | 0 | 0 | 0
WECC | CAMX | WECC California | CA | Pine Tree Wind Power Project | 56433 | N/A | Los Angeles City of | 11208 | Los Angeles City of | Kern | WND |  | WIND | 0.2594 | 135 | 306709 | 0 | 0 | 0 | 0 | 0 | 0 | 0
WECC | NWPP | WECC Northwest | UT | Pine View Dam | 7132 | N/A | City of Bountiful | 2010 | PacifiCorp-Rocky Mtn | Weber | WAT |  | HYDRO | 0.3189 | 1.8 | 5029 | 0 | 0 | 0 | 0 | 0 | 0 | 0
NPCC | NYLI | NPCC Long Island | NY | Pinelawn Power LLC | 56188 | N/A | Pinelawn Power LLC | 49837 | Long Island Power Authority | Suffolk | NG | GAS | GAS | 0.2692 | 82 | 193393 | 0.0594 | 0.0563 | 0.0053 | 999.7831 | 19.5654 | 1.9599 | 1000.8015
FRCC | FRCC | FRCC All | FL | Pinellas County Resource Recovery | 50884 | N/A | Veolia ES Pinellas Inc | 55871 | Progress Energy Florida | Pinellas | MSB |  | BIOMASS | 0.564 | 76.5 | 377936 | 2.7834 | 2.7219 | 6.1866 | 1834.5534 | 613.2729 | 81.7697 | 1872.7808
NPCC | NEWE | NPCC New England | NH | Pinetree Power | 50208 | N/A | Pinetree Power Inc | 15064 | Public Service Co of NH | Grafton | WDS |  | BIOMASS | 0.8632 | 17.5 | 132321 | 1.6336 | 1.5676 | 0.5573 | 0 | 1139.9333 | 151.9911 | 71.0558
NPCC | NEWE | NPCC New England | MA | Pinetree Power Fitchburg | 54620 | N/A | Pinetree Power Fitchburg Inc | 14995 | Fitchburg Gas & Elec Light Co | Worcester | WDS |  | BIOMASS | 0.8148 | 18 | 128480 | 1.6644 | 1.404 | 0.3761 | 0 | 817.6442 | 109.0192 | 50.9665
NPCC | NEWE | NPCC New England | NH | Pinetree Power Tamworth | 50739 | N/A | Pinetree Power Tamworth Inc | 15085 | Public Service Co of NH | Carroll | WDS |  | BIOMASS | 0.7203 | 25 | 157753 | 1.157 | 1.2412 | 0.5483 | 0 | 1187.3274 | 158.3103 | 74.0101
SERC | SRVC | SERC Virginia/Carolina | NC | Pineville Delivery 1 | 56345 | N/A | North Carolina Mun Power Agny #1 | 13630 | Pineville Town of | Mecklenburg | DFO | OIL | OIL | 0 | 1.8 | -6 | -128.8077 | 0 | -4.5625 | -8614.2038 | -368.671 | -73.7553 | -8644.8101
RFC | RFCE | RFC East | PA | Lanchester Generating Station | 56850 | N/A | Granger Electric Co | 7477 | PPL Electric Utilities Corp | Lancaster | LFG |  | BIOMASS | 0.5768 | 1.6 | 8084 | 0 | 0 | 0 | 0 | 0 | 0 | 0
RFC | RFCE | RFC East | NJ | Kinsleys Landfill | 10045 | N/A | Kinsley's Landfill Inc | 10277 | Public Service Electric&Gas Co | Gloucester | LFG |  | BIOMASS | 0.455 | 2 | 7971 | 0 | 0 | 0 | 0 | 0 | 0 | 0
SERC | SRVC | SERC Virginia/Carolina | VA | Pinnacles | 3825 | N/A | City of Danville | 4794 | Dominion Virginia Power | Patrick | WAT |  | HYDRO | 0.2895 | 11.1 | 28152 | 0 | 0 | 0 | 0 | 0 | 0 | 0
WECC | NWPP | WECC Northwest | UT | Pioneer | 3656 | N/A | PacifiCorp-Rocky Mtn | 14354.1 | PacifiCorp-Rocky Mtn | Weber | WAT |  | HYDRO | 0.3535 | 5 | 15484 | 0 | 0 | 0 | 0 | 0 | 0 | 0
RFC | RFCE | RFC East | PA | Hunterstown | 3110 | N/A | RRI Energy Mid-Atlantic PH LLC | 17235 | Metropolitan Edison Co | Adams | NG | GAS | GAS | 0.0148 | 60 | 7759 | 1.7054 | 1.7056 | 0.0628 | 2166.3913 | 43.1181 | 4.3208 | 2168.6362
MRO | MROW | MRO West | IA | Pioneer Prairie Wind Farm | 56797 | N/A | Pioneer Prairie Wind Farm I, LLC | 55992 | Osage City of | Mitchell | WND |  | WIND | 0.3314 | 300 | 870929 | 0 | 0 | 0 | 0 | 0 | 0 | 0
NPCC | NEWE | NPCC New England | MA | Pioneer Valley Resource Recovery | 50273 | N/A | Covanta Springfield LLC | 56125 | Western Massachusetts Elec Co | Hampden | MSB |  | BIOMASS | 0.5506 | 9.4 | 45339 | 8.7333 | 8.7346 | 24.89 | 1845.2036 | 593.13 | 79.084 | 1882.1754
RFC | RFCW | RFC West | OH | Piqua Power Plant | 2937 | N/A | City of Piqua | 15095 | Piqua City of | Miami | DFO | OIL | OIL | 0 | 36.3 | -198 | -4.3553 | 0 | -1.4117 | -2817.8764 | -120.5996 | -24.1268 | -2827.8884
SPP | SPSO | SPP South | TX | Pirkey | 7902 | N/A | Southwestern Electric Power Co | 17698 | Southwestern Electric Power Co | Harrison | LIG | COAL | COAL | 0.7675 | 721 | 4847270 | 1.5483 | 1.5158 | 1.0954 | 2102.3904 | 22.4587 | 33.6881 | 2113.3053
WECC | CAMX | WECC California | CA | Pit 1 | 265 | N/A | Pacific Gas & Electric Co | 14328 | Pacific Gas & Electric Co | Shasta | WAT |  | HYDRO | 0.3611 | 69.2 | 218921 | 0 | 0 | 0 | 0 | 0 | 0 | 0
WECC | CAMX | WECC California | CA | Pit 3 | 266 | N/A | Pacific Gas & Electric Co | 14328 | Pacific Gas & Electric Co | Shasta | WAT |  | HYDRO | 0.4042 | 80.1 | 283586 | 0 | 0 | 0 | 0 | 0 | 0 | 0
WECC | CAMX | WECC California | CA | Pit 4 | 267 | N/A | Pacific Gas & Electric Co | 14328 | Pacific Gas & Electric Co | Shasta | WAT |  | HYDRO | 0.45 | 103.4 | 407562 | 0 | 0 | 0 | 0 | 0 | 0 | 0
WECC | CAMX | WECC California | CA | Pit 5 | 268 | N/A | Pacific Gas & Electric Co | 14328 | Pacific Gas & Electric Co | Shasta | WAT |  | HYDRO | 0.5749 | 141.6 | 713130 | 0 | 0 | 0 | 0 | 0 | 0 | 0
WECC | CAMX | WECC California | CA | Pit 6 | 269 | N/A | Pacific Gas & Electric Co | 14328 | Pacific Gas & Electric Co | Shasta | WAT |  | HYDRO | 0.4828 | 79.2 | 334962 | 0 | 0 | 0 | 0 | 0 | 0 | 0
WECC | CAMX | WECC California | CA | Pit 7 | 270 | N/A | Pacific Gas & Electric Co | 14328 | Pacific Gas & Electric Co | Shasta | WAT |  | HYDRO | 0.5027 | 109.8 | 483569 | 0 | 0 | 0 | 0 | 0 | 0 | 0
WECC | CAMX | WECC California | CA | Pitchess Cogen Station | 10478 | N/A | Los Angeles County | 11216 | Southern California Edison Co | Los Angeles | NG | GAS | GAS | 0.8131 | 28.3 | 201585.4 | 0.3536 | 0.3536 | 0.022 | 751.4034 | 14.9525 | 1.4978 | 752.1817
WECC | CAMX | WECC California | CA | Pittsburg Power | 271 | N/A | Mirant Delta LLC | 12631 | Pacific Gas & Electric Co | Contra Costa | NG | GAS | GAS | 0.0043 | 1403.9 | 52862 | 0.1483 | 0.1355 | 0.0077 | 1526.974 | 29.8826 | 2.9934 | 1528.5295
WECC | CAMX | WECC California | CA | Pittsburg Power Plant | 54001 | N/A | Calpine Pittsburg LLC | 2819 | Pacific Gas & Electric Co | Contra Costa | NG | GAS | GAS | 0.032 | 74 | 20742 | 0.5227 | 0 | 0.0191 | 664.1364 | 13.2159 | 1.3239 | 664.8243
NPCC | NEWE | NPCC New England | ME | Pittsfield | 54124 | N/A | KEI (Maine) Power Management (II) LLC | 56837 | Central Maine Power Co | Waldo | WAT |  | HYDRO | 0.3088 | 1.1 | 2976 | 0 | 0 | 0 | 0 | 0 | 0 | 0
SERC | SRMW | SERC Midwest | IL | Pittsfield | 6237 | N/A | Prairie Power, Inc | 40307 | Prairie Power Inc | Pike | DFO | OIL | OIL | 0 | 9 | 32 | 34.2844 | 32.3441 | 1.7221 | 2292.8184 | 98.1281 | 19.6313 | 2300.9648
NPCC | NEWE | NPCC New England | MA | Pittsfield Generating LP | 50002 | N/A | Pittsfield Generating Company, LP | 15114 | Western Massachusetts Elec Co | Berkshire | NG | GAS | GAS | 0.1159 | 180 | 182729 | 0.1681 | 0.162 | 0.0298 | 1052.9825 | 20.5235 | 2.0559 | 1054.0508
NPCC | NEWE | NPCC New England | VT | Pittsford | 3722 | N/A | Central Vermont Pub Serv Corp | 3292 | Central Vermont Pub Serv Corp | Rutland | WAT |  | HYDRO | 0.215 | 3.6 | 6780 | 0 | 0 | 0 | 0 | 0 | 0 | 0
RFC | RFCM | RFC Michigan | MI | Placid 12 | 1737 | N/A | Detroit Edison Co | 5109 | Detroit Edison Co | Oakland | DFO | OIL | OIL | -0.1038 | 13.5 | -12281 | -0.1376 | 0 | 0 | -9.2004 | -0.3938 | -0.0788 | -9.2331
WECC | RMPA | WECC Rockies | CO | Plains End | 55650 | N/A | Plains End Operating Services LLC | 15142 | PSC Service Co of Colorado | Jefferson | NG | GAS | GAS | 0.0249 | 114 | 24836 | 18.9083 | 18.9097 | 0.0459 | 1632.3124 | 32.4821 | 3.2538 | 1634.0032
WECC | RMPA | WECC Rockies | CO | Plains End II LLC | 56516 | N/A | Plains End Operating Services LLC | 15142 | PSC Service Co of Colorado | Jefferson | NG | GAS | GAS | 0.1484 | 117.6 | 152898 | 12.8011 | 12.8011 | 0.0311 | 1105.092 | 21.9907 | 2.2028 | 1106.2367
MRO | MROW | MRO West | NE | Plainview Muncipal Power | 2297 | N/A | City of Plainview | 15132 | North Central Public Pwr Dist | Pierce | DFO | OIL | OIL | 0 | 5 | 9 | 28.7142 | 57.293 | 0.5964 | 1920.3062 | 82.1853 | 16.4418 | 1927.1291
MRO | MROW | MRO West | MN | Planergy Ramsey Methane LLC | 56672 | N/A | Planergy Ramsey Methane LLC | 55923 | Great River Energy | Anoka | LFG |  | BIOMASS | 0.1194 | 1.6 | 1674 | 0 | 0 | 0 | 0 | 0 | 0 | 0
SERC | SRMV | SERC Mississippi Valley | LA | Plant 31 Paper Mill | 50028 | N/A | Graphic Packaging International | 16064 | Entergy Louisiana Inc | Ouachita | WDS |  | BIOMASS | 0.5803 | 63 | 320254 | 1.3238 | 1.2875 | 0.1335 | 154.0068 | 292.0276 | 38.8465 | 172.1818
MRO | MROE | MRO East | MI | Plant Four | 1840 | N/A | City of Marquette | 11701 | Marquette City of | Marquette | DFO | OIL | OIL | 0 | 24 | 153 | 8.3012 | 8.316 | 5.2021 | 5370.8897 | 229.8635 | 45.9859 | 5389.9725
WECC | CAMX | WECC California | CA | Plant No 1 | 50696 | N/A | Orange County Sanitation Dist | 14155 | Southern California Edison Co | Orange | DG |  | BIOMASS | 0.5375 | 7.5 | 35314 | 0.0842 | 0.0746 | 0.0011 | 36.3136 | 0.7226 | 0.0724 | 36.3512
NPCC | NYLI | NPCC Long Island | NY | Plant No 1 | 2678 | N/A | Village of Freeport | 6775 | Freeport Village of | Nassau | DFO | OIL | OIL | 0.0019 | 13.2 | 217 | 14.27 | 14.2318 | 0.5607 | 1718.3577 | 73.5423 | 14.7127 | 1724.463
WECC | CAMX | WECC California | CA | Plant No 2 | 52099 | N/A | Orange County Sanitation Dist | 14155 | Southern California Edison Co | Orange | DG |  | BIOMASS | 0.2933 | 16 | 41107 | 0.1167 | 0.1039 | 0.0015 | 50.331 | 1.0016 | 0.1003 | 50.3831
NPCC | NYLI | NPCC Long Island | NY | Plant No 2 | 2679 | N/A | Village of Freeport | 6775 | Freeport Village of | Nassau | NG | GAS | GAS | 0.0807 | 78.6 | 55552 | 0.1394 | 0.1548 | 0.0066 | 1205.602 | 23.5939 | 2.3635 | 1206.8301
SPP | SPSO | SPP South | TX | Plant X | 3485 | N/A | Southwestern Public Service Co | 17718 | Southwestern Public Service Co | Lamb | NG | GAS | GAS | 0.2753 | 434.4 | 1047553 | 1.4163 | 1.536 | 0.007 | 1411.9521 | 27.6306 | 2.7678 | 1413.3904
SPP | SPSO | SPP South | LA | Plaquemine | 1455 | N/A | Plaquemine City of | 15137 | Plaquemine City of | Iberville | NG | GAS | GAS | 0 | 44 | 161 | 3.3386 | 5.0214 | 0.0615 | 2197.6594 | 43.7321 | 4.3807 | 2199.9358
SERC | SRMV | SERC Mississippi Valley | LA | Plaquemine Cogeneration Plant | 55419 | N/A | Dow Chemical Co | 5347 | Entergy Louisiana Inc | Iberville | NG | GAS | GAS | 0.5127 | 987 | 4432454.77 | 0.0976 | 0.0918 | 0.0031 | 663.4579 | 14.2303 | 1.4255 | 664.1986
MRO | MROW | MRO West | NE | Platte | 59 | N/A | Grand Island City of | 40606 | Grand Island City of | Hall | SUB | COAL | COAL | 0.5859 | 109.8 | 563562 | 4.2619 | 4.201 | 8.3935 | 2606.3983 | 28.9022 | 43.3533 | 2620.4448
MRO | MROW | MRO West | IA | Pleasant Hill | 7145 | N/A | MidAmerican Energy Co | 12341 | MidAmerican Energy Co | Polk | NG | GAS | GAS | 0.0237 | 179.8 | 37304 | 1.7734 | 1.6913 | 0.0087 | 1677.156 | 33.0288 | 3.3086 | 1678.8752
RFC | RFCW | RFC West | WI | Pleasant Prairie | 6170 | N/A | Wisconsin Electric Power Co | 20847 | We Energies (Wisconsin Electric Power Co) | Kenosha | SUB | COAL | COAL | 0.6607 | 1235 | 7147751 | 0.7568 | 0.7475 | 0.3343 | 2486.504 | 27.5807 | 41.371 | 2499.9082
WECC | CAMX | WECC California | CA | Pleasant Valley | 402 | N/A | Los Angeles City of | 11208 | Los Angeles City of | Inyo | WAT |  | HYDRO | 0.2836 | 3.2 | 7951 | 0 | 0 | 0 | 0 | 0 | 0 | 0
MRO | MROW | MRO West | MN | Pleasant Valley | 7843 | N/A | Great River Energy | 7570 | Great River Energy | Mower | NG | GAS | GAS | 0.0268 | 487 | 114249 | 1.5047 | 1.3902 | 0.0097 | 1669.4357 | 32.6048 | 3.2661 | 1671.1329
SERC | SRVC | SERC Virginia/Carolina | VA | Pleasant Valley | 56005 | N/A | Harrisonburg City of | 8198 | Dominion Virginia Power | Rockingham | DFO | OIL | OIL | 0.002 | 20.5 | 367.5 | 6.1658 | 6.1937 | 1.6467 | 2388.6628 | 102.2301 | 20.4519 | 2397.1497
RFC | RFCW | RFC West | WV | Pleasants Energy LLC | 55349 | N/A | Pleasants Energy LLC | 55749 | Allegheny Electric Coop Inc | Pleasants | NG | GAS | GAS | 0.0095 | 344 | 28503 | 0.7619 | 0.3725 | 0.0553 | 1348.6103 | 24.5306 | 2.4573 | 1349.8872
WECC | CAMX | WECC California | CA | Ples I | 10479 | N/A | Ormat Nevada Inc | 34691 | Southern California Edison Co | Mono | GEO |  | GEOTHERMAL | 0.7673 | 15 | 100820 | 0 | 0 | 0 | 0 | 0 | 0 | 0
SERC | SRMV | SERC Mississippi Valley | AR | Plum Point Energy Station | 56456 | N/A | Dynegy Services Plum Point LLC | 55995 | Entergy Arkansas Inc | Mississippi | SUB | COAL | COAL | 0.2575 | 720 | 1624152 | 0.9411 | 1.8269 | 1.6103 | 2640.824 | 29.289 | 43.9335 | 2655.0584
WECC | NWPP | WECC Northwest | ID | Plummer Cogen | 55090 | N/A | Stimson Lumber Company | 54900 | Avista Utilities | Benewah | WDS |  | BIOMASS | 0.66 | 6.2 | 35845 | 1.0987 | 1.07 | 0.1275 | 0 | 490.6838 | 65.4245 | 30.586
NPCC | NEWE | NPCC New England | NH | Plymouth State College Cogeneration | 54803 | N/A | Plymouth Cogeneration LP | 15112 | New Hampshire Elec Coop Inc | Grafton | DFO | OIL | OIL | 0.0922 | 2.8 | 2262 | 11.0249 | 11.0219 | 1.2659 | 1327.5927 | 56.8184 | 11.3669 | 1332.3096
RFC | RFCE | RFC East | NJ | Calpine Vineland Solar LLC | 57081 | N/A | Calpine Vineland Solar LLC | 56610 | Vineland City of | Cumberland | SUN |  | SOLAR | 0.2107 | 4.1 | 7567 | 0 | 0 | 0 | 0 | 0 | 0 | 0
WECC | CAMX | WECC California | CA | Poe | 272 | N/A | Pacific Gas & Electric Co | 14328 | Pacific Gas & Electric Co | Butte | WAT |  | HYDRO | 0.4236 | 142.8 | 529896 | 0 | 0 | 0 | 0 | 0 | 0 | 0
SERC | SRSO | SERC South | AL | Point A | 55 | N/A | PowerSouth Energy Cooperative | 189 | PowerSouth Energy Cooperative | Covington | WAT |  | HYDRO | 0.3298 | 5.2 | 15022 | 0 | 0 | 0 | 0 | 0 | 0 | 0
RFC | RFCW | RFC West | WI | Point Beach Nuclear Plant | 4046 | N/A | NextEra Energy Point Beach LLC | 55906 | We Energies (Wisconsin Electric Power Co) | Manitowoc | DFO | OIL | NUCLEAR | 0.8824 | 1072.6 | 8290882 | 0 | 0 | 0 | 0.285 | 0.0122 | 0.0024 | 0.286
TRE | ERCT | ERCOT All | TX | Point Comfort Operations | 52069 | N/A | Alcoa World Alumina LLC | 22337 | AEP Texas Central Company | Calhoun | NG | GAS | GAS | 0.4403 | 63.1 | 243398.22 | 0.8806 | 0.8722 | 0.0177 | 648.8025 | 12.9108 | 1.2933 | 649.4746
WECC | RMPA | WECC Rockies | CO | Pole Hill | 519 | N/A | U S Bureau of Reclamation | 2518 | USBR-Great Plains Region | Larimer | WAT |  | HYDRO | 0.4832 | 38.2 | 161687 | 0 | 0 | 0 | 0 | 0 | 0 | 0
FRCC | FRCC | FRCC All | FL | Polk | 7242 | N/A | Tampa Electric Co | 18454 | Tampa Electric Co | Polk | BIT | COAL | COAL | 0.2019 | 1029.5 | 1821227 | 0.4839 | 0.4676 | 1.2974 | 1962.5079 | 18.7932 | 24.8293 | 1970.5996
MRO | MROW | MRO West | IA | Pomeroy Wind Farm | 56501 | N/A | MidAmerican Energy Co | 12341 | MidAmerican Energy Co | Pocahontas | WND |  | WIND | 0.3332 | 256.5 | 748777 | 0 | 0 | 0 | 0 | 0 | 0 | 0
SPP | SPSO | SPP South | OK | Ponca | 762 | N/A | Oklahoma Municipal Power Auth | 14077 | Ponca City City of | Kay | NG | GAS | GAS | 0 | 48 | 86 | 4.1163 | 4.0465 | 0.0233 | 2663.3721 | 52.284 | 5.2374 | 2666.0936
SPP | SPSO | SPP South | OK | Ponca City | 7546 | N/A | Oklahoma Municipal Power Auth | 14077 | Oklahoma Municipal Power Auth | Kay | NG | GAS | GAS | 0.0324 | 134.3 | 38145 | 0.9003 | 0.9953 | 0.0058 | 1151.9376 | 22.5433 | 2.2582 | 1153.111
WECC | CAMX | WECC California | CA | Ponderosa Bailey Creek | 10709 | N/A | Snow Mountain Hydro LLC | 17725 | Pacific Gas & Electric Co | Shasta | WAT |  | HYDRO | 0.206 | 1.1 | 1985 | 0 | 0 | 0 | 0 | 0 | 0 | 0
WECC | RMPA | WECC Rockies | CO | Ponnequin | 7937 | N/A | Public Service Co of Colorado | 15466 | PSC Service Co of Colorado | Weld | WND |  | WIND | 0.212 | 26.4 | 49034 | 0 | 0 | 0 | 0 | 0 | 0 | 0
WECC | RMPA | WECC Rockies | CO | Ponnequin Phase 1 | 55203 | N/A | Ponnequin Acquisitions, LLC | 15222 | PSC Service Co of Colorado | Weld | WND |  | WIND | 0.1912 | 5.2 | 8708 | 0 | 0 | 0 | 0 | 0 | 0 | 0
NPCC | NEWE | NPCC New England | NH | Pontook Hydro Facility | 50741 | N/A | Pontook Operating LP | 15213 | Public Service Co of NH | Coos | WAT |  | HYDRO | 0.6989 | 10.5 | 64282 | 0 | 0 | 0 | 0 | 0 | 0 | 0
WECC | CAMX | WECC California | CA | Poole | 353 | N/A | Southern California Edison Co | 17609 | Southern California Edison Co | Mono | WAT |  | HYDRO | 0.3296 | 11.2 | 32334 | 0 | 0 | 0 | 0 | 0 | 0 | 0
SPP | SPSO | SPP South | MO | Poplar Bluff Generating Station | 7392 | N/A | City of Poplar Bluff | 15229 | Poplar Bluff City of | Butler | NG | GAS | GAS | 0.0029 | 34.1 | 859 | 19.071 | 18.8568 | 0.1492 | 1576.8513 | 36.8504 | 4.7129 | 1579.0861
HICC | HIMS | HICC Miscellaneous | HI | Port Allen | 6474 | N/A | Kauai Island Utility Cooperative | 10071 | Kauai Island Utility Cooperative | Kauai | DFO | OIL | OIL | 0.2268 | 99.5 | 197718 | 20.9075 | 21.0085 | 1.1187 | 1633.4189 | 69.8925 | 13.9825 | 1639.2213
SERC | SRMV | SERC Mississippi Valley | LA | Port Allen | 50389 | N/A | Placid Refining Co LLC | 15173 | Entergy Gulf States - LA LLC | West Baton Rouge | NG | GAS | GAS | 0.7556 | 7.6 | 50306 | 1.6243 | 1.6243 | 0.0197 | 687.9117 | 13.689 | 1.3713 | 688.6243
SERC | SRMV | SERC Mississippi Valley | TX | Port Arthur Texas Refinery | 10568 | N/A | Total Petrochemicals USA Inc | 914 | Entergy Texas Inc | Jefferson | NG | GAS | GAS | 0.7716 | 38.4 | 259564 | 0.603 | 0.603 | 0.0224 | 766.1063 | 15.2451 | 1.5271 | 766.8998
MRO | MROE | MRO East | WI | Port Edwards Mill | 54103 | N/A | Domtar Industries Inc | 5033 | Wisconsin Power & Light Co | Wood | WAT |  | HYDRO | 0.3075 | 13.6 | 36630.99 | 0 | 0 | 0 | 0 | 0 | 0 | 0
FRCC | FRCC | FRCC All | FL | Port Everglades | 617 | N/A | Florida Power & Light Co | 6452 | Florida Power & Light Co | Broward | NG | GAS | GAS | 0.0983 | 1710.4 | 1472352 | 4.3678 | 4.1767 | 5.4092 | 1761.2585 | 26.9798 | 2.7026 | 1762.6629
NPCC | NYLI | NPCC Long Island | NY | Port Jefferson | 2517 | N/A | National Grid Generation LLC | 56505 | Long Island Power Authority | Suffolk | NG | GAS | GAS | 0.1198 | 498 | 522426 | 0.9306 | 0.9201 | 1.0815 | 1637.6602 | 30.7397 | 3.0793 | 1639.2603
NPCC | NYUP | NPCC Upstate NY | NY | Port Leyden Hydroelectric Project | 10817 | N/A | Empire Hydro Partners | 5811 | National Grid (Niagara Mohawk) | Lewis | WAT |  | HYDRO | 0.5467 | 1 | 4789 | 0 | 0 | 0 | 0 | 0 | 0 | 0
ASCC | AKMS | ASCC Miscellaneous | AK | Port Lions | 6282 | N/A | Kodiak Electric Assn Inc | 10433 | Kodiak Electric Assn Inc | Kodiak Island | DFO | OIL |  | 0 | 1 | 0 | 0 | 0 | 0 | 0 | 0 | 0 | 0
SERC | SRMV | SERC Mississippi Valley | TX | Port Neches Plant | 54748 | N/A | Air Liquide Large Industries U.S. LP | 335 | Entergy Texas Inc | Jefferson | NG | GAS | GAS | 0.7925 | 38 | 263817 | 0.5275 | 0.5275 | 0.0193 | 670.1637 | 13.3359 | 1.3359 | 670.8578
WECC | NWPP | WECC Northwest | WA | Port Townsend Paper | 50544 | N/A | Port Townsend Paper Co | 26840 | Clallam County PUD No 1 | Jefferson | BLQ |  | BIOMASS | 0.2957 | 13.9 | 36005 | 3.2255 | 3.3385 | 8.745 | 507.6722 | 443.4318 | 103.837 | 549.1737
RFC | RFCW | RFC West | WI | Port Washington Generating Station | 4040 | N/A | Wisconsin Electric Power Co | 20847 | We Energies (Wisconsin Electric Power Co) | Ozaukee | NG | GAS | GAS | 0.2565 | 1182 | 2655942 | 0.0929 | 0.0952 | 0.0046 | 908.8566 | 17.7861 | 1.7817 | 909.7825
SERC | SRSO | SERC South | GA | Port Wentworth Mill | 50804 | N/A | Weyerhaeuser NR Port Wentworth | 20505 | Georgia Power Co | Chatham | BLQ |  | BIOMASS | 0.4243 | 72.3 | 268743.797 | 1.2805 | 1.3009 | 2.4131 | 28.141 | 141.6095 | 32.8805 | 41.3077
WECC | NWPP | WECC Northwest | OR | Port Westward | 56227 | N/A | Portland General Electric Co | 15248 | Portland General Electric Co | Columbia | NG | GAS | GAS | 0.6488 | 483 | 2745177 | 0.0623 | 0.0641 | 0.016 | 821.6819 | 16.0801 | 1.6108 | 822.5189
MRO | MROE | MRO East | MI | Portage | 8019 | N/A | Upper Peninsula Power Co | 19578 | Upper Peninsula Power Co | Houghton | DFO | OIL | OIL | 0.0074 | 22.6 | 1461 | 5.9585 | 5.9608 | 3.7972 | 3855.1574 | 164.9932 | 33.0081 | 3868.8548
WECC | CAMX | WECC California | CA | Portal | 354 | N/A | Southern California Edison Co | 17609 | Southern California Edison Co | Fresno | WAT |  | HYDRO | 0.2505 | 10.8 | 23701 | 0 | 0 | 0 | 0 | 0 | 0 | 0
RFC | RFCE | RFC East | MD | Worcester County Renewable Energy | 56641 | N/A | Worcester County Renewable Energy LLC | 55894 | Choptank Electric Coop Inc | Worcester | LFG |  | BIOMASS | 0.3838 | 2 | 6724 | 0 | 0 | 0 | 0 | 0 | 0 | 0
RFC | RFCW | RFC West | IN | Portside Energy | 55096 | N/A | Portside Energy Corp | 15343 | Northern Indiana Pub Serv Co | Porter | NG | GAS | GAS | 0.439 | 75.6 | 290718 | 1.02 | 1.02 | 0.0386 | 1295.9286 | 25.7882 | 2.5833 | 1297.271
SERC | SRVC | SERC Virginia/Carolina | VA | Portsmouth Genco LLC | 10071 | N/A | Portsmouth Operating Services LLC | 56217 | Dominion Virginia Power | Portsmouth City | BIT | COAL | COAL | 0.3369 | 114.8 | 338844 | 3.1626 | 3.2706 | 6.5889 | 2045.7763 | 23.1895 | 34.7843 | 2057.0464
NPCC | NEWE | NPCC New England | RI | Portsmouth Wind Turbine | 57350 | N/A | Town of Portsmouth | 56690 | National Grid (Narragansett Electric) | Newport | WND |  | WIND | 0.2377 | 1.5 | 3124 | 0 | 0 | 0 | 0 | 0 | 0 | 0
SERC | SRVC | SERC Virginia/Carolina | VA | Possum Point | 3804 | N/A | Virginia Electric & Power Co | 19876 | Dominion Virginia Power | Prince William | NG | GAS | GAS | 0.2249 | 1943.9 | 3828931 | 0.4201 | 0.5082 | 0.7986 | 1023.8092 | 24.6991 | 3.3279 | 1025.3596
WECC | NWPP | WECC Northwest | ID | Post Falls | 835 | N/A | Avista Corp | 20169 | Avista Utilities | Kootenai | WAT |  | HYDRO | 0.7107 | 14.5 | 90272 | 0 | 0 | 0 | 0 | 0 | 0 | 0
TRE | ERCT | ERCOT All | TX | Post Oak Wind LLC | 56483 | N/A | Lone Star Wind Farm LLC | 54759 | Oncor | Shackelford | WND |  | WIND | 0.3096 | 200 | 542378 | 0 | 0 | 0 | 0 | 0 | 0 | 0
TRE | ERCT | ERCOT All | TX | Post Wind Farm LP | 56457 | N/A | FPL Energy Red Canyon LLC | 54870 | Lower Colorado River Authority | Borden | WND |  | WIND | 0.4022 | 84 | 295923 | 0 | 0 | 0 | 0 | 0 | 0 | 0
MRO | MROE | MRO East | WI | Potato Rapids | 4071 | N/A | Wisconsin Public Service Corp | 20860 | Wisconsin Public Service Corp | Marinette | WAT |  | HYDRO | 0.3804 | 1.3 | 4332 | 0 | 0 | 0 | 0 | 0 | 0 | 0
WECC | NWPP | WECC Northwest | WA | Potholes East Canal 66.0 | 56697 | N/A | Grand Coulee Project Hydroelectric Auth | 55939 | Grant County PUD No 2 | Franklin | WAT |  | HYDRO | 0.36 | 2.3 | 7253 | 0 | 0 | 0 | 0 | 0 | 0 | 0
RFC | RFCE | RFC East | PA | Warrior Ridge Hydro | 10152 | N/A | American Hydro Power PLP | 503 | Pennsylvania Electric Co | Huntingdon | WAT |  | HYDRO | 0.258 | 2.8 | 6328 | 0 | 0 | 0 | 0 | 0 | 0 | 0
WECC | CAMX | WECC California | CA | Potrero Power | 273 | N/A | Mirant Potrero LLC | 12622 | Pacific Gas & Electric Co | San Francisco | NG | GAS | GAS | 0.1287 | 382 | 430771 | 0.1047 | 0.1059 | 0.0079 | 1292.0121 | 25.3849 | 2.5615 | 1293.3392
NPCC | NEWE | NPCC New England | MA | Potter Station 2 | 1660 | N/A | Braintree Town of | 2144 | Braintree Town of | Norfolk | NG | GAS | GAS | 0.1137 | 219.7 | 218815.0228 | 0.3559 | 0.3154 | 0.0068 | 666.3998 | 13.0334 | 1.3072 | 667.0787
WECC | CAMX | WECC California | CA | Potter Valley | 274 | N/A | Pacific Gas & Electric Co | 14328 | Pacific Gas & Electric Co | Mendocino | WAT |  | HYDRO | 0.3316 | 9.4 | 27308 | 0 | 0 | 0 | 0 | 0 | 0 | 0
NPCC | NYCW | NPCC NYC/Westchester | NY | Pouch | 8053 | N/A | New York Power Authority | 15296 | Consolidated Edison Co-NY Inc | Richmond | NG | GAS | GAS | 0.2114 | 47 | 87055 | 0.0944 | 0.1171 | 0.0059 | 1166.77 | 22.8341 | 2.2873 | 1167.9586
ASCC | AKMS | ASCC Miscellaneous | AK | Power Creek | 7862 | N/A | Cordova Electric Coop, Inc | 40215 | Cordova Electric Coop Inc | Valdez-Cordova | WAT |  | HYDRO | 0.3348 | 6 | 17599 | 0 | 0 | 0 | 0 | 0 | 0 | 0
TRE | ERCT | ERCOT All | TX | Power Station 4 | 52132 | N/A | South Houston Green Power LP | 17566 | Texas-New Mexico Power Co-TX | Galveston | NG | GAS | GAS | 0.5584 | 191.1 | 934774 | 0.6611 | 0.6009 | 0.0252 | 882.0146 | 17.5516 | 1.7582 | 882.9282
TRE | ERCT | ERCOT All | TX | Powerlane Plant | 4195 | N/A | Greenville, City of | 7634 | Greenville Electric Util Sys | Hunt | NG | GAS | GAS | 0.0488 | 109.9 | 46995.52 | 2.7291 | 2.7175 | 0.0229 | 1804.2162 | 35.4678 | 3.5529 | 1806.0624
SPP | SPSO | SPP South | OK | PowerSmith Cogeneration Project | 50558 | N/A | PowerSmith Cogen Proj LP | 17355 | Oklahoma Gas & Electric Co | Oklahoma | NG | GAS | GAS | 0.3911 | 122.4 | 419355 | 1.2081 | 1.2384 | 0.0272 | 910.8484 | 18.1253 | 1.8157 | 911.7919
RFC | RFCW | RFC West | IL | Powerton | 879 | N/A | Midwest Generations EME LLC | 12384 | Commonwealth Edison Co | Tazewell | SUB | COAL | COAL | 0.5762 | 1785.6 | 9013199 | 2.9066 | 3.1476 | 4.8263 | 2347.5374 | 25.6276 | 38.4414 | 2359.9924
RFC | RFCM | RFC Michigan | MI | Powertrain Warren General Motors | 10032 | N/A | General Motors Corp-Warren | 7239 | Detroit Edison Co | Macomb | NG | GAS | GAS | 0.465 | 4 | 16292 | 0.8203 | 0.8204 | 0.0169 | 622.6341 | 12.3901 | 1.2411 | 623.279
SERC | SRVC | SERC Virginia/Carolina | NC | PPG Industries Shelby NC Works | 54363 | N/A | PPG Industries Inc Shelby | 50035 | Duke Energy Carolinas LLC | Cleveland | DFO | OIL | OIL | 0 | 4.2 | 11 | 77.5727 | 58.512 | 2.879 | 5187.7912 | 222.0273 | 44.4182 | 5206.2234
SERC | SRMW | SERC Midwest | IL | PPG Industries Works 14 | 54360 | N/A | PPG Industries Inc Works 14 | 50034 | Ameren Illinois - IP | Macon | DFO | OIL | OIL | 0.0001 | 4.7 | 6 | 846.3923 | 567.4445 | 45.0878 | 56603.7431 | 2422.529 | 484.6447 | 56804.8561
TRE | ERCT | ERCOT All | TX | PPG Industries Works 4 | 54364 | N/A | PPG Industries Inc Works 4 | 50036 | Oncor | Wichita | DFO | OIL | OIL | 0.0029 | 6 | 150 | 9.3607 | 9.3355 | 3.0432 | 1127.1835 | 48.2412 | 9.651 | 1131.1884
RFC | RFCW | RFC West | WV | PPG Natrium Plant | 50491 | N/A | PPG Industries Inc Natrium | 50033 | Wheeling Power Co | Marshall | BIT | COAL | COAL | 0.3832 | 123 | 412899.234 | 2.2082 | 2.358 | 8.4556 | 1055.4323 | 11.9377 | 18.0368 | 1061.2744
SERC | SRMV | SERC Mississippi Valley | LA | PPG Plant C Caustic | 50490 | N/A | PPG Industries Inc | 14306 | Entergy Gulf States - LA LLC | Calcasieu |  |  | WSTHTOTPUR | 0.5516 | 3.4 | 16428 | 0 | 0 | 0 | 0 | 0 | 0 | 0
SERC | SRMV | SERC Mississippi Valley | LA | PPG Powerhouse A | 50487 | N/A | PPG Industries Inc | 14306 | Entergy Gulf States - LA LLC | Calcasieu |  |  | WSTHTOTPUR | 0.0766 | 52.5 | 35208 | 0 | 0 | 0 | 0 | 0 | 0 | 0
SERC | SRMV | SERC Mississippi Valley | LA | PPG Powerhouse C | 50489 | N/A | PPG Industries Inc | 14306 | Entergy Gulf States - LA LLC | Calcasieu | NG | GAS | GAS | 0.6469 | 357.7 | 2027142 | 22.9684 | 29.0525 | 0.0385 | 1344.8914 | 26.7625 | 2.7271 | 1346.2988
SERC | SRMV | SERC Mississippi Valley | LA | PPG Riverside | 50488 | N/A | PPG Industries Inc | 14306 | Entergy Gulf States - LA LLC | Calcasieu |  |  | WSTHTOTPUR | 0.1938 | 162 | 275032 | 0 | 0 | 0 | 0 | 0 | 0 | 0
RFC | RFCE | RFC East | PA | Mountain View | 56687 | N/A | Industrial Power Generating Company LLC | 55938 | PPL Electric Utilities Corp | Franklin | LFG |  | BIOMASS | 0.05 | 14.4 | 6309 | 3.8635 | 4.6438 | 0.1215 | 467.6722 | 19.9109 | 3.9833 | 469.3252
NPCC | NEWE | NPCC New England | ME | PPL Ellsworth Hydro Station | 1469 | N/A | Black Bear Hydro Partners LLC | 56543 | Bangor Hydro-Electric Co | Hancock | WAT |  | HYDRO | 0.3902 | 8.9 | 30418 | 0 | 0 | 0 | 0 | 0 | 0 | 0
RFC | RFCE | RFC East | MD | Westport | 1560 | N/A | Constellation Power Source Gen | 4161 | Baltimore Gas & Electric Co | Baltimore City | NG | GAS | GAS | 0.0057 | 121.5 | 6091 | 4.5145 | 5.4445 | 0.0125 | 2484.3461 | 48.6163 | 4.87 | 2486.8767
NPCC | NEWE | NPCC New England | ME | PPL Howland Hydro Station | 1472 | N/A | Black Bear Hydro Partners LLC | 56543 | Bangor Hydro-Electric Co | Penobscot | WAT |  | HYDRO | 0.3526 | 1.8 | 5560 | 0 | 0 | 0 | 0 | 0 | 0 | 0
RFC | RFCE | RFC East | NJ | Carlls Corner | 2379 | N/A | Calpine New Jersey Generation LLC | 56606 | Atlantic City Electric Co | Cumberland | NG | GAS | GAS | 0.0074 | 83.8 | 5443 | 21.7222 | 34.4386 | 0.1433 | 3440.2352 | 62.2888 | 6.2396 | 3443.4775
RFC | RFCE | RFC East | PA | Paxton Creek Cogeneration | 50373 | N/A | NRG Energy Center Paxton LLC | 13875 | PPL Electric Utilities Corp | Dauphin | NG | GAS | GAS | 0.0487 | 12.6 | 5374 | 2.8033 | 2.8407 | 0.1164 | 994.3678 | 21.6918 | 2.5285 | 995.6072
RFC | RFCE | RFC East | VA | Bayview | 3782 | N/A | Calpine Mid-Atlantic Generation LLC | 56609 | Delmarva Power & Light Co | Northampton | DFO | OIL | OIL | 0.0505 | 12 | 5311 | 14.9356 | 14.9411 | 1.2449 | 1798.4976 | 76.9722 | 15.3988 | 1804.8876
RFC | RFCE | RFC East | NJ | Sayreville | 2390 | N/A | RRI Energy Mid-Atlantic PH LLC | 17235 | Jersey Central Power&Light Co | Middlesex | NG | GAS | GAS | 0.0028 | 212 | 5208 | 4.6724 | 3.9755 | 1.9516 | 2995.5069 | 50.6997 | 5.0787 | 2998.146
RFC | RFCE | RFC East | PA | Mountain | 3111 | N/A | RRI Energy Mid-Atlantic PH LLC | 17235 | Metropolitan Edison Co | Cumberland | DFO | OIL | OIL | 0.0103 | 54 | 4890 | 11.2597 | 18.4285 | 8.6585 | 2822.8768 | 120.8136 | 24.1696 | 2832.9065
RFC | RFCE | RFC East | DE | Van Sant Station | 7318 | N/A | NAES Corporation | 54899 | Dover City of | Kent | NG | GAS | GAS | 0.0118 | 45.1 | 4673 | 1.4004 | 2.1084 | 0.0265 | 1576.5333 | 30.7323 | 3.0785 | 1578.133
RFC | RFCE | RFC East | NJ | Glen Gardner | 8227 | N/A | RRI Energy Mid-Atlantic PH LLC | 17235 | Jersey Central Power&Light Co | Hunterdon | NG | GAS | GAS | 0.0033 | 159.6 | 4566 | 2.3308 | 2.1803 | 0.3604 | 2666.98 | 60.0649 | 7.3224 | 2670.5113
RFC | RFCE | RFC East | PA | Richmond Generating Station | 3168 | N/A | Exelon Power | 6035 | PECO Energy Co | Philadelphia | DFO | OIL | OIL | 0.0038 | 131.6 | 4331 | 8.2577 | 14.3434 | 2.7897 | 2251.6041 | 96.3642 | 19.2784 | 2259.604
RFC | RFCE | RFC East | NJ | Asbury Park Press | 10157 | N/A | Asbury Park Press Inc | 900 | Jersey Central Power&Light Co | Monmouth | NG | GAS | GAS | 0.3415 | 1.4 | 4188 | 1.5329 | 1.5332 | 0.0185 | 663.0347 | 13.1565 | 1.3179 | 663.7196
RFC | RFCE | RFC East | PA | Hazelton | 10870 | N/A | Hazleton Generation LLC | 56214 | PPL Electric Utilities Corp | Luzerne | NG | GAS | GAS | 0.0027 | 171.5 | 4094 | 1.6952 | 2.5467 | 0.0078 | 1549.2718 | 30.4316 | 3.0484 | 1550.8559
NPCC | NEWE | NPCC New England | ME | PPL Medway Hydro | 55288 | N/A | Black Bear Hydro Partners LLC | 56543 | Bangor Hydro-Electric Co | Penobscot | WAT |  | HYDRO | 0.7802 | 3.2 | 21870 | 0 | 0 | 0 | 0 | 0 | 0 | 0
NPCC | NEWE | NPCC New England | ME | PPL Milford Hydro Station | 1475 | N/A | Black Bear Hydro Partners LLC | 56543 | Bangor Hydro-Electric Co | Penobscot | WAT |  | HYDRO | 0.8711 | 6.4 | 48839 | 0 | 0 | 0 | 0 | 0 | 0 | 0
RFC | RFCE | RFC East | PA | MF Mesa Lane LLC | 56993 | N/A | MF Mesa Lane LLC | 56284 | PECO Energy Co | Bucks | SUN |  | SOLAR | 0.1542 | 3 | 4053 | 0 | 0 | 0 | 0 | 0 | 0 | 0
RFC | RFCE | RFC East | NJ | Howard Down | 2434 | N/A | Vineland City of | 19856 | Vineland City of | Cumberland | RFO | OIL | OIL | 0.0079 | 54 | 3745 | 8.9634 | 9.2762 | 5.7371 | 3270.3514 | 136.351 | 27.278 | 3281.6709
NPCC | NEWE | NPCC New England | ME | PPL Stillwater Hydro Station | 1478 | N/A | Black Bear Hydro Partners LLC | 56543 | Bangor Hydro-Electric Co | Penobscot | WAT |  | HYDRO | 0.8038 | 1.8 | 12674 | 0 | 0 | 0 | 0 | 0 | 0 | 0
RFC | RFCE | RFC East | MD | Philadelphia | 1557 | N/A | Constellation Power Source Gen | 4161 | Baltimore Gas & Electric Co | Baltimore City | DFO | OIL | OIL | 0.0049 | 82.8 | 3553 | 4.4807 | 4.4781 | 2.5029 | 2899.0598 | 124.0741 | 24.8219 | 2909.3602
NPCC | NEWE | NPCC New England | ME | PPL Veazie Hydro Station | 1479 | N/A | Black Bear Hydro Partners LLC | 56543 | Bangor Hydro-Electric Co | Penobscot | WAT |  | HYDRO | 0.7877 | 8.1 | 55894 | 0 | 0 | 0 | 0 | 0 | 0 | 0
SERC | SRTV | SERC Tennessee Valley | KY | PPS Power Plant No 1 | 56556 | N/A | Paducah Power System | 55772 | Tennessee Valley Authority | McCracken | NG | GAS | GAS | 0.0219 | 120 | 23010.4774 | 1.1023 | 1.0997 | 0.0072 | 1466.0918 | 28.6872 | 2.8736 | 1467.5851
MRO | MROW | MRO West | IA | Prairie Creek | 1073 | N/A | Interstate Power and Light Co | 9417 | Interstate Power and Light Co | Linn | SUB | COAL | COAL | 0.3412 | 244.7 | 731356 | 7.2253 | 6.6731 | 11.443 | 3677.0953 | 40.9118 | 61.3651 | 3696.9776
MRO | MROE | MRO East | WI | Prairie Du Sac | 4056 | N/A | Wisconsin Power & Light Co | 20856 | Wisconsin Power & Light Co | Sauk | WAT |  | HYDRO | 0.5861 | 28.4 | 145813 | 0 | 0 | 0 | 0 | 0 | 0 | 0
MRO | MROW | MRO West | MN | Prairie Island | 1925 | N/A | Northern States Power Co - Minnesota | 13781 | Northern States Power Co - Minnesota | Goodhue | NUC |  | NUCLEAR | 0.8452 | 1186.2 | 8782933 | 0 | 0 | 0 | 0 | 0 | 0 | 0
MRO | MROW | MRO West | MN | Prairie Star Wind Farm | 56494 | N/A | High Prairie Wind Farm II LLC | 54904 | Dairyland Power Coop | Mower | WND |  | WIND | 0.3474 | 100.6 | 306126 | 0 | 0 | 0 | 0 | 0 | 0 | 0
RFC | RFCW | RFC West | IN | Prairie View I & II LFGTE | 54926 | N/A | Wabash Valley Power Assn, Inc | 40211 | Wabash Valley Power Assn Inc | St Joseph | LFG |  | BIOMASS | 0.8264 | 6.4 | 46334 | 0 | 0 | 0 | 0 | 0 | 0 | 0
MRO | MROW | MRO West | MN | Prairie Wind Power LLC | 56628 | N/A | Exelon Wind LLC | 56805 | Great River Energy | Jackson | WND |  | WIND | 0.3566 | 4 | 12495 | 0 | 0 | 0 | 0 | 0 | 0 | 0
MRO | MROW | MRO West | ND | Prairie Winds ND1 | 56607 | N/A | Basin Electric Power Coop-East | 1307.1 | USCE-Missouri River District | Ward | WND |  | WIND | 0.3648 | 115.5 | 369060 | 0 | 0 | 0 | 0 | 0 | 0 | 0
SPP | SPNO | SPP North | KS | Pratt | 1317 | N/A | City of Pratt | 15321 | Sunflower Electric Power Corp | Pratt | NG | GAS | GAS | 0.0093 | 20.5 | 1664 | 3.9794 | 3.9273 | 0.0744 | 2390.2613 | 47.7263 | 4.811 | 2392.7549
NPCC | NEWE | NPCC New England | CT | Pratt & Whitney | 54605 | N/A | United Technologies | 21621 | Connecticut Light & Power Co | Hartford | NG | GAS | GAS | 0.5789 | 25.8 | 130828 | 0.1349 | 0.1127 | 0.0207 | 713.7234 | 13.9496 | 1.3974 | 714.4495
SPP | SPNO | SPP North | KS | Pratt 2 | 7447 | N/A | City of Pratt | 15321 | Sunflower Electric Power Corp | Pratt | NG | GAS | GAS | 0.0193 | 16 | 2711 | 17.4021 | 16.8487 | 0.13 | 1438.5774 | 33.6425 | 4.3064 | 1440.6189
WECC | AZNM | WECC Southwest | AZ | Prescott Airport | 56228 | N/A | Arizona Public Service Co | 803 | Arizona Public Service Co | Yavapai | SUN |  | SOLAR | 0.3023 | 2.1 | 5561 | 0 | 0 | 0 | 0 | 0 | 0 | 0
RFC | RFCW | RFC West | MI | Presque Isle | 1769 | N/A | Wisconsin Electric Power Co | 20847 | We Energies (Wisconsin Electric Power Co) | Marquette | SUB | COAL | COAL | 0.4868 | 562.2 | 2397651 | 4.7335 | 4.7817 | 7.2368 | 2503.2931 | 27.9557 | 41.9336 | 2516.8796
MRO | MROW | MRO West | IA | Preston | 1176 | N/A | City of Preston | 15349 | Preston City of | Jackson | DFO | OIL | OIL | 0 | 3.2 | 1 | 174.448 | 0 | 16.436 | 11929.8402 | 483.808 | 94.466 | 11969.2846
MRO | MROW | MRO West | MN | Preston | 2004 | N/A | Preston Public Utilities Comm | 15348 | Dairyland Power Coop | Fillmore | NG | GAS | GAS | 0.0019 | 3.7 | 63 | 23.7794 | 22.3316 | 0.5305 | 1763.7731 | 57.8546 | 10.0438 | 1768.1016
SERC | SRVC | SERC Virginia/Carolina | VA | Pretlow | 55953 | N/A | City of Franklin | 6715 | Dominion Virginia Power | Southampton | DFO | OIL | OIL | 0.0037 | 3.2 | 105 | 12.805 | 12.705 | 1.0684 | 1541.9386 | 65.9919 | 13.2022 | 1547.4171
MRO | MROE | MRO East | MI | Prickett | 1773 | N/A | Upper Peninsula Power Co | 19578 | Upper Peninsula Power Co | Baraga | WAT |  | HYDRO | 0.3503 | 2.2 | 6751 | 0 | 0 | 0 | 0 | 0 | 0 | 0
WECC | NWPP | WECC Northwest | WA | Priest Rapids | 3887 | N/A | PUD No 2 of Grant County | 14624 | Grant County PUD No 2 | Grant | WAT |  | HYDRO | 0.4773 | 955.6 | 3995732 | 0 | 0 | 0 | 0 | 0 | 0 | 0
WECC | CAMX | WECC California | CA | Prima Desheha Landfill | 55601 | N/A | Fortistar Methane Group | 56115 | San Diego Gas & Electric Co | Orange | LFG |  | BIOMASS | 0.8122 | 6 | 42691 | 0 | 0 | 0 | 0 | 0 | 0 | 0
WECC | NWPP | WECC Northwest | UT | Primary Childrens Medical Center | 52119 | N/A | Primary Childrens Medical Ctr | 15359 | PacifiCorp-Rocky Mtn | Salt Lake | NG | GAS | GAS | 0.0124 | 1.8 | 195.02 | 41.7489 | 41.8913 | 0.1018 | 3604.0933 | 71.7193 | 7.1843 | 3607.8265
SERC | SRVC | SERC Virginia/Carolina | VA | Prince William County Landfill | 55156 | N/A | Minnesota Methane LLC | 12716 | Dominion Virginia Power | Prince William | LFG |  | BIOMASS | 0.8881 | 1.8 | 14004 | 0 | 0 | 0 | 0 | 0 | 0 | 0
MRO | MROW | MRO West | MN | Princeton | 2005 | N/A | Princeton Public Utils Comm | 15387 | Princeton Public Utils Comm | Mille Lacs | DFO | OIL | OIL | 0 | 12.3 | 95 | 92.6183 | 90.8476 | 3.0988 | 6193.9887 | 265.0905 | 53.0333 | 6215.9959
SERC | SRMW | SERC Midwest | IL | Princeton | 957 | N/A | City of Princeton | 15388 | Ameren Illinois - IP | Bureau | NG | GAS | GAS | 0.0012 | 37.9 | 392 | 10.8083 | 9.1401 | 0.3539 | 1377.8246 | 37.2279 | 5.5606 | 1380.3302
RFC | RFCW | RFC West | OH | Procter & Gamble Cincinnati Plant | 50456 | N/A | Procter & Gamble Co | 15400 | Duke Energy Ohio Inc | Hamilton | BIT | COAL | COAL | 0.4236 | 12.5 | 46384 | 2.9972 | 2.9128 | 10.8588 | 1287.2741 | 14.7248 | 21.5528 | 1294.2647
RFC | RFCE | RFC East | NJ | Bayville Central Facility | 54569 | N/A | Ocean County Utilities Auth | 13943 | Jersey Central Power&Light Co | Ocean | DG |  | BIOMASS | 0.0557 | 7.1 | 3462.81 | 0.4231 | 0.3474 | 0.0345 | 90.2455 | 2.6141 | 0.4146 | 90.4289
NPCC | NEWE | NPCC New England | VT | Proctor | 6450 | N/A | Omya Inc | 19794 | Central Vermont Pub Serv Corp | Rutland | WAT |  | HYDRO | 0.2971 | 6.9 | 17959 | 0 | 0 | 0 | 0 | 0 | 0 | 0
NPCC | NYUP | NPCC Upstate NY | NY | Project Orange Associates LP | 54425 | N/A | Project Orange Associates LP | 15434 | National Grid (Niagara Mohawk) | Onondaga | NG | GAS | GAS | 0.1533 | 98 | 131598 | 0.4498 | 0.4341 | 0.0037 | 735.7453 | 14.398 | 1.4423 | 736.4948
NPCC | NYUP | NPCC Upstate NY | NY | Prospect | 2599 | N/A | Erie Boulevard Hydropower LP | 5914 | National Grid (Niagara Mohawk) | Oneida | WAT |  | HYDRO | 0.4303 | 19 | 71615 | 0 | 0 | 0 | 0 | 0 | 0 | 0
WECC | NWPP | WECC Northwest | OR | Prospect 1 | 3032 | N/A | PacifiCorp-Pacific | 14354.2 | PacifiCorp-Pacific | Jackson | WAT |  | HYDRO | 0.6746 | 3.8 | 22455 | 0 | 0 | 0 | 0 | 0 | 0 | 0
WECC | NWPP | WECC Northwest | OR | Prospect 2 | 3033 | N/A | PacifiCorp-Pacific | 14354.2 | PacifiCorp-Pacific | Jackson | WAT |  | HYDRO | 0.8031 | 32 | 225131 | 0 | 0 | 0 | 0 | 0 | 0 | 0
WECC | NWPP | WECC Northwest | OR | Prospect 3 | 3034 | N/A | PacifiCorp-Pacific | 14354.2 | PacifiCorp-Pacific | Jackson | WAT |  | HYDRO | 0.5602 | 7.2 | 35330 | 0 | 0 | 0 | 0 | 0 | 0 | 0
WECC | NWPP | WECC Northwest | OR | Prospect 4 | 3035 | N/A | PacifiCorp-Pacific | 14354.2 | PacifiCorp-Pacific | Jackson | WAT |  | HYDRO | 0.4471 | 1 | 3917 | 0 | 0 | 0 | 0 | 0 | 0 | 0
RFC | RFCW | RFC West | OH | Prospect Municipal | 7603 | N/A | American Mun Power-Ohio, Inc | 40577 | Prospect Corporation | Marion | DFO | OIL | OIL | 0 | 1.8 | 10 | 21.4544 | 22.4296 | 0.7157 | 1434.7948 | 61.4064 | 12.2848 | 1439.8927
RFC | RFCW | RFC West | IL | Providence Heights Wind LLC | 56622 | N/A | Iberdrola Renewables Inc | 15399 | Commonwealth Edison Co | Bureau | WND |  | WIND | 0.2557 | 72 | 161264 | 0 | 0 | 0 | 0 | 0 | 0 | 0
WECC | AZNM | WECC Southwest | TX | Providence Memorial Hospital | 50241 | N/A | Tenet Hospital Ltd | 27378 | El Paso Electric Co | El Paso | DFO | OIL | OIL | 0 | 4.2 | 33 | 8.1248 | 6.4642 | 2.3137 | 1315.3849 | 45.5896 | 8.1912 | 1318.8815
WECC | NWPP | WECC Northwest | UT | Provo | 3686 | N/A | Provo City Corp | 15444 | Provo City Corp | Utah | NG | GAS | GAS | 0.007 | 17.5 | 1070 | 17.7193 | 17.6275 | 0.2566 | 1491.3779 | 32.6923 | 3.8377 | 1493.2541
RFC | RFCW | RFC West | OH | PS ST-8 Engine No 1 | 56421 | N/A | City of Columbus | 4065 | Columbus City of | Franklin | DFO | OIL | OIL | 0.0008 | 2 | 14.7 | 25.8727 | 25.0766 | 0.8439 | 1730.2721 | 74.0522 | 14.8147 | 1736.4197
RFC | RFCE | RFC East | NJ | Cedar Station | 2380 | N/A | Calpine New Jersey Generation LLC | 56606 | Atlantic City Electric Co | Ocean | DFO | OIL | OIL | 0.0058 | 67.2 | 3436 | 23.6182 | 56.8227 | 0.4302 | 3190.3376 | 137.3541 | 27.4787 | 3201.7404
RFC | RFCE | RFC East | DC | Buzzard Point | 604 | N/A | Potomac Power Resources | 15274 | Pepco | Washington | DFO | OIL | OIL | 0.0014 | 270 | 3331 | 5.1999 | 5.2453 | 9.5052 | 3364.3728 | 143.9885 | 28.806 | 3376.3264
RFC | RFCE | RFC East | NJ | West Station | 6776 | N/A | Vineland City of | 19856 | Vineland City of | Cumberland | DFO | OIL | OIL | 0.0138 | 27 | 3260 | 6.1166 | 24.8767 | 8.692 | 2816.0123 | 121.2847 | 24.2639 | 2826.0811
RFC | RFCE | RFC East | NJ | Atlantic City Convention Center | 56900 | N/A | PEPCO Energy Services | 14405 | Atlantic City Electric Co | Atlantic | SUN |  | SOLAR | 0.1728 | 2 | 3028 | 0 | 0 | 0 | 0 | 0 | 0 | 0
RFC | RFCE | RFC East | NJ | PSEG Hackettstown | 57204 | N/A | PSEG Solar Hackettstown LLC | 56584 | Jersey Central Power&Light Co | Warren | SUN |  | SOLAR | 0.1424 | 2.2 | 2744 | 0 | 0 | 0 | 0 | 0 | 0 | 0
RFC | RFCE | RFC East | NJ | Werner | 2385 | N/A | RRI Energy Mid-Atlantic PH LLC | 17235 | Jersey Central Power&Light Co | Middlesex | DFO | OIL | OIL | 0.0015 | 212 | 2739 | 9.9204 | 35.429 | 5.9116 | 4741.2194 | 204.2017 | 40.852 | 4758.1718
RFC | RFCE | RFC East | NJ | Haworth Water Treatment Plant | 56701 | N/A | PPL Renewable Energy LLC | 55723 | Public Service Electric&Gas Co | Bergen | NG | GAS | GAS | 0.0382 | 8 | 2679 | 2.9381 | 2.9342 | 0.0375 | 1267.2672 | 25.2179 | 2.5261 | 1268.5799
RFC | RFCE | RFC East | NJ | Pennsauken Solar | 56883 | N/A | PPL Renewable Energy LLC | 55723 | Public Service Electric&Gas Co | Camden | SUN |  | SOLAR | 0.1973 | 1.5 | 2592 | 0 | 0 | 0 | 0 | 0 | 0 | 0
RFC | RFCE | RFC East | DE | University of Delaware Wind Turbine | 57176 | N/A | First State Marine Wind | 56518 | Lewes City of | SUSSEX | WND |  | WIND | 0.1459 | 2 | 2556 | 0 | 0 | 0 | 0 | 0 | 0 | 0
RFC | RFCE | RFC East | NJ | Middle Station | 2382 | N/A | Calpine New Jersey Generation LLC | 56606 | Atlantic City Electric Co | Cape May | KER | OIL | OIL | 0.0036 | 79.6 | 2509 | 3.8127 | 15.4653 | 0.3069 | 2325.4601 | 100.5519 | 20.1161 | 2333.8077
RFC | RFCE | RFC East | PA | Juniata Locomotive Shop | 10302 | N/A | Norfork Southern Corp | 13657 | Pennsylvania Electric Co | Blair | BIT | COAL | COAL | 0.0693 | 4 | 2428.88 | 21.5162 | 21.5011 | 95.8842 | 5239.2623 | 59.26 | 88.89 | 5268.0626
WECC | RMPA | WECC Rockies | CO | Pueblo | 460 | N/A | Black Hills/Colorado Elec.Util | 56146 | PSC Service Co of Colorado | Pueblo | NG | GAS | GAS | 0 | 32.5 | 269 | 16.8333 | 1.4785 | 0.6369 | 3190.8497 | 85.3002 | 12.6153 | 3196.5517
WECC | CAMX | WECC California | CA | Puente Hills Energy Recovery | 10472 | N/A | Los Angeles County Sanitation | 11217 | Southern California Edison Co | Los Angeles | LFG |  | BIOMASS | 0.8122 | 62.7 | 446098 | 0.1542 | 0.1583 | 0 | 0 | 0 | 0 | 0
MRO | MROE | MRO East | WI | Pulliam | 4072 | N/A | Wisconsin Public Service Corp | 20860 | Wisconsin Public Service Corp | Brown | SUB | COAL | COAL | 0.4403 | 441.2 | 1701642 | 3.1783 | 2.8582 | 6.4829 | 2376.6009 | 26.4761 | 39.3193 | 2389.3459
NPCC | NEWE | NPCC New England | ME | Pumpkin Hill | 50699 | N/A | KEI (Maine) Power Management (II) LLC | 56837 | Bangor Hydro-Electric Co | Kennebec | WAT |  | HYDRO | 0.4877 | 1 | 4272 | 0 | 0 | 0 | 0 | 0 | 0 | 0
HICC | HIMS | HICC Miscellaneous | HI | Puna | 7130 | N/A | Hawaii Electric Light Co Inc | 8287 | Hawaii Electric Light Co Inc | Hawaii | RFO | OIL | OIL | 0.2189 | 39.1 | 74989 | 4.9969 | 5.0381 | 19.0746 | 2646.3315 | 111.7124 | 22.3489 | 2655.6056
HICC | HIMS | HICC Miscellaneous | HI | Puna Geothermal Venture I | 52028 | N/A | Puna Geothermal Venture | 3608 | Hawaii Electric Light Co Inc | Hawaii | GEO |  | GEOTHERMAL | 0.449 | 51 | 200595 | 0 | 0 | 0 | 0 | 0 | 0 | 0
RFC | RFCW | RFC West | IN | Purdue University | 50240 | N/A | Purdue University | 15526 | Duke Energy Indiana Inc | Tippecanoe | BIT | COAL | COAL | 0.3063 | 43.2 | 115913.604 | 1.3844 | 1.0686 | 12.9577 | 956.1832 | 10.8165 | 16.2224 | 961.4393
ASCC | AKMS | ASCC Miscellaneous | AK | Purple Lake | 6302 | N/A | Metlakatla Power & Light | 12385 | Metlakatla Power & Light | Ketchikan | WAT |  | HYDRO | 0.4753 | 3.9 | 16239 | 0 | 0 | 0 | 0 | 0 | 0 | 0
FRCC | FRCC | FRCC All | FL | Putnam | 6246 | N/A | Florida Power & Light Co | 6452 | Florida Power & Light Co | Putnam | NG | GAS | GAS | 0.1943 | 580 | 987210 | 3.2372 | 3.0273 | 0.006 | 1196.0877 | 23.2036 | 2.3243 | 1197.2955
RFC | RFCM | RFC Michigan | MI | Putnam | 1739 | N/A | Detroit Edison Co | 5109 | Detroit Edison Co | Tuscola | DFO | OIL | OIL | 0 | 13.5 | -152 | -77.2461 | 0 | -5.2232 | -5165.9479 | -221.0924 | -44.2312 | -5184.3025
NPCC | NEWE | NPCC New England | MA | Putts Bridge | 1637 | N/A | NAEA Energy Massachusetts LLC | 56401 | Western Massachusetts Elec Co | Hampden | WAT |  | HYDRO | 0.4533 | 3.2 | 12708 | 0 | 0 | 0 | 0 | 0 | 0 | 0
HICC | HIMS | HICC Miscellaneous | HI | Puueo | 771 | N/A | Hawaii Electric Light Co Inc | 8287 | Hawaii Electric Light Co Inc | Hawaii | WAT |  | HYDRO | 0.4452 | 3.1 | 12089 | 0 | 0 | 0 | 0 | 0 | 0 | 0
WECC | AZNM | WECC Southwest | NM | Pyramid | 7975 | N/A | Tri-State G & T Assn, Inc | 30151 | Public Service Co of NM | Hidalgo | NG | GAS | GAS | 0.0342 | 186 | 55690.8588 | 1.0453 | 0.9464 | 0.0424 | 1306.1681 | 28.167 | 3.3919 | 1307.8111
NPCC | NYUP | NPCC Upstate NY | NY | Pyrites Plant | 10547 | N/A | CHI Energy Inc | 34688 | National Grid (Niagara Mohawk) | St Lawrence | WAT |  | HYDRO | 0.3897 | 8.2 | 27990 | 0 | 0 | 0 | 0 | 0 | 0 | 0
TRE | ERCT | ERCOT All | TX | Pyron Wind Farm LLC | 56981 | N/A | E ON Climate Renewables N America Inc | 56215 | Oncor | Fisher | WND |  | WIND | 0.2565 | 249 | 559509 | 0 | 0 | 0 | 0 | 0 | 0 | 0
RFC | RFCW | RFC West | IL | Quad Cities Generating Station | 880 | N/A | Exelon Nuclear | 55951 | Commonwealth Edison Co | Rock Island | NUC |  | NUCLEAR | 0.8368 | 2018.6 | 14796251 | 0 | 0 | 0 | 0 | 0 | 0 | 0
WECC | NWPP | WECC Northwest | UT | Quail Creek Hydro Plant #1 | 52039 | N/A | Washington Cnty Wtr Consv Dist | 31613 | Dixie Escalante R E A Inc | Washington | WAT |  | HYDRO | 0.4604 | 2.3 | 9277 | 0 | 0 | 0 | 0 | 0 | 0 | 0
TRE | ERCT | ERCOT All | TX | Quail Run Energy Center | 56349 | N/A | CER Quail Run Energy Partners LP | 56766 | Oncor | Ector | NG | GAS | GAS | 0.1302 | 573 | 653491 | 0.1907 | 0.1927 | 0.0061 | 1210.9513 | 23.6975 | 2.3738 | 1212.1848
SERC | SRVC | SERC Virginia/Carolina | NC | Queens Creek | 6438 | N/A | Duke Energy Carolinas, LLC | 5416 | Duke Energy Carolinas LLC | Macon | WAT |  | HYDRO | 0.2691 | 1.4 | 3300 | 0 | 0 | 0 | 0 | 0 | 0 | 0
WECC | NWPP | WECC Northwest | WA | Quincy Chute | 917 | N/A | PUD No 2 of Grant County | 14624 | Grant County PUD No 2 | Grant | WAT |  | HYDRO | 0.3888 | 9.4 | 32012.64 | 0 | 0 | 0 | 0 | 0 | 0 | 0
SPP | SPNO | SPP North | KS | Quindaro | 1295 | N/A | Kansas City City of | 9996 | Kansas City City of | Wyandotte | SUB | COAL | COAL | 0.3173 | 388.4 | 1079476 | 6.5089 | 6.1571 | 7.2285 | 2476.9927 | 28.5032 | 42.3718 | 2490.7266
NPCC | NEWE | NPCC New England | CT | Quinebaug Lower Project | 55860 | N/A | Quinebaug Associates LLC | 25771 | Connecticut Light & Power Co | Windham | WAT |  | HYDRO | 0.3456 | 2.5 | 7568 | 0 | 0 | 0 | 0 | 0 | 0 | 0
ASCC | AKMS | ASCC Miscellaneous | AK | Quinhagak | 57057 | N/A | Alaska Village Elec Coop, Inc | 221 | Alaska Village Elec Coop Inc | Bethel | JF | OIL | OIL | 0.1693 | 1.1 | 1631 | 25.6954 | 25.6658 | 0 | 1678.3764 | 73.545 | 14.7132 | 1684.482
SERC | SRVC | SERC Virginia/Carolina | NC | QVC Inc | 56966 | N/A | QVC Inc | 56237 | Edgecombe-Martin County E M C | Edgecombe | SUN |  | SOLAR | 0.2029 | 1 | 1777.05 | 0 | 0 | 0 | 0 | 0 | 0 | 0
WECC | NWPP | WECC Northwest | OR | R & R Lumber | 50945 | N/A | Rough and Ready Lumber Company | 55855 | PacifiCorp-Pacific | Douglas | WDS |  | BIOMASS | 0.6441 | 1.5 | 8463 | 2.3611 | 2.3611 | 0.2739 | 0 | 593.13 | 79.084 | 36.9718
WECC | CAMX | WECC California | CA | R C Kirkwood | 382 | N/A | San Francisco City & County of | 16612 | Pacific Gas & Electric Co | Tuolumne | WAT |  | HYDRO | 0.5507 | 115.5 | 557200 | 0 | 0 | 0 | 0 | 0 | 0 | 0
SERC | SRTV | SERC Tennessee Valley | KY | R D Green | 6639 | N/A | Big Rivers Electric Corp | 1692 | Big Rivers Electric Corp | Webster | BIT | COAL | COAL | 0.6898 | 586 | 3541195 | 2.3822 | 2.3406 | 1.2231 | 2317.5667 | 26.2703 | 39.4055 | 2330.3341
SERC | SRSO | SERC South | MS | R D Morrow | 6061 | N/A | South Mississippi El Pwr Assn | 17568 | South Mississippi El Pwr Assn | Lamar | BIT | COAL | COAL | 0.6366 | 400 | 2230549 | 5.4703 | 5.5728 | 6.8249 | 2348.6308 | 26.6224 | 39.9336 | 2361.5693
NPCC | NYUP | NPCC Upstate NY | NY | R E Ginna Nuclear Power Plant | 6122 | N/A | R.E. Ginna Nuclear Power Plant, LLC | 50100 | Rochester Gas & Electric Corp | Wayne | NUC |  | NUCLEAR | 0.92 | 614 | 4948363 | 0 | 0 | 0 | 0 | 0 | 0 | 0
RFC | RFCW | RFC West | IN | R Gallagher | 1008 | N/A | Duke Energy Indiana Inc | 15470 | Duke Energy Indiana Inc | Floyd | BIT | COAL | COAL | 0.4369 | 600 | 2296106 | 3.4162 | 3.566 | 20.111 | 1985.2829 | 22.5039 | 33.7559 | 1996.2198
MRO | MROW | MRO West | ND | R M Heskett | 2790 | N/A | Montana-Dakota Utilities Co | 12199 | MDU Resources Group Inc | Morton | LIG | COAL | COAL | 0.4657 | 115 | 469179 | 4.885 | 5.0365 | 12.9139 | 2839.0806 | 30.4185 | 45.6278 | 2853.864
RFC | RFCW | RFC West | IN | R M Schahfer | 6085 | N/A | Northern Indiana Pub Serv Co | 13756 | Northern Indiana Pub Serv Co | Jasper | SUB | COAL | COAL | 0.4975 | 2201.4 | 9594676 | 2.0043 | 2.0459 | 5.6416 | 2481.2709 | 27.7937 | 41.6136 | 2494.7548
SERC | SRMV | SERC Mississippi Valley | LA | R S Nelson | 1393 | N/A | Entergy Gulf States Louisiana LLC | 55936 | Entergy Louisiana Inc | Calcasieu | SUB | COAL | COAL | 0.3877 | 1369.6 | 4651996.074 | 2.0659 | 1.8816 | 6.1045 | 2201.8752 | 27.1155 | 29.6387 | 2211.6326
TRE | ERCT | ERCOT All | TX | R W Miller | 3628 | N/A | Brazos Electric Power Coop Inc | 2172 | Brazos Electric Power Coop Inc | Palo Pinto | NG | GAS | GAS | 0.0726 | 603.6 | 383955 | 1.7767 | 1.7671 | 0.0078 | 1427.1274 | 27.9241 | 2.7972 | 1428.5809
SERC | SRSO | SERC South | GA | Rabun Gap Cogen Facility | 50201 | N/A | Multitrade Rabun Gap LLC | 56216 | Coweta-Fayette El Member Corp | Rabun | WDS |  | BIOMASS | 0.4163 | 24.1 | 87889.477 | 1.5179 | 1.493 | 0.1761 | 0 | 593.13 | 79.084 | 36.9718
SERC | SRMW | SERC Midwest | IL | Raccoon Creek Energy Center | 55417 | N/A | Union Electric Co | 19436 | Ameren Missouri - UE | Clay | NG | GAS | GAS | 0.0033 | 456 | 13087 | 0.4501 | 0.3841 | 0.0098 | 1909.8835 | 37.3736 | 3.7438 | 1911.829
SERC | SRTV | SERC Tennessee Valley | TN | Raccoon Mountain | 6151 | N/A | Tennessee Valley Authority | 18642 | Tennessee Valley Authority | Marion | WAT |  | HYDRO | -0.0481 | 1713.6 | -721472 | 0 | 0 | 0 | 0 | 0 | 0 | 0
RFC | RFCW | RFC West | OH | Racine | 6006 | N/A | Ohio Power Co | 14006 | Ohio Power Co | Meigs | WAT |  | HYDRO | 0.3303 | 47.4 | 137165 | 0 | 0 | 0 | 0 | 0 | 0 | 0
RFC | RFCW | RFC West | VA | Radford | 3827 | N/A | City of Radford | 15619 | Radford City of | Pulaski | WAT |  | HYDRO | 0.3516 | 1 | 3079.89 | 0 | 0 | 0 | 0 | 0 | 0 | 0
RFC | RFCW | RFC West | VA | Radford Army Ammunition Plant | 52072 | N/A | U S Army-Radford | 22218 | Appalachian Power Co | Montgomery | BIT | COAL | COAL | 0.1308 | 24 | 27497 | 11.2881 | 9.5781 | 24.059 | 2889.799 | 33.2048 | 48.8902 | 2905.6523
WECC | NWPP | WECC Northwest | ID | Raft River Geothermal Power Plant | 56317 | N/A | US Geothermal Inc. | 50147 | Idaho Power Co | Cassia | GEO |  | GEOTHERMAL | 0.4556 | 18 | 71841 | 0 | 0 | 0 | 0 | 0 | 0 | 0
SERC | SRMW | SERC Midwest | IL | Rail Splitter Wind Farm | 56856 | N/A | Rail Splitter Wind Farm LLC | 56075 | Ameren Illinois - CIPS | Tazewell | WND |  | WIND | 0.3149 | 100.5 | 277257 | 0 | 0 | 0 | 0 | 0 | 0 | 0
NPCC | NEWE | NPCC New England | CT | Rainbow | 559 | N/A | Farmington River Power Company | 6207 | Connecticut Light & Power Co | Hartford | WAT |  | HYDRO | 0.4319 | 8 | 30264.3 | 0 | 0 | 0 | 0 | 0 | 0 | 0
WECC | NWPP | WECC Northwest | MT | Rainbow | 2193 | N/A | PPL Montana LLC | 15298 | NorthWestern Energy (MT) | Cascade | WAT |  | HYDRO | 0.7876 | 36.6 | 252528 | 0 | 0 | 0 | 0 | 0 | 0 | 0
NPCC | NYUP | NPCC Upstate NY | NY | Rainbow Falls | 2600 | N/A | Erie Boulevard Hydropower LP | 5914 | National Grid (Niagara Mohawk) | St Lawrence | WAT |  | HYDRO | 0.4543 | 25 | 99497 | 0 | 0 | 0 | 0 | 0 | 0 | 0
NPCC | NYUP | NPCC Upstate NY | NY | Rainbow Falls | 6526 | N/A | New York State Elec & Gas Corp | 13511 | New York State Electric & Gas Corp | Clinton | WAT |  | HYDRO | 0.7509 | 2.6 | 17103 | 0 | 0 | 0 | 0 | 0 | 0 | 0
SERC | SRMV | SERC Mississippi Valley | IL | Raleigh CO2 Plant | 55316 | N/A | Treetop Midstream Services LLC | 56836 | Entergy Mississippi Inc | Winnebago | NG | GAS | GAS | 0.0287 | 4.8 | 1208.34 | 15.3571 | 15.3643 | 0.0361 | 1325.7432 | 26.3815 | 2.6427 | 1327.1165
SPP | SPNO | SPP North | MO | Ralph Green | 2092 | N/A | KCP&L Greater Missouri Operations Co | 56211 | Kansas City Power & Light Co | Cass | NG | GAS | GAS | 0 | 74 | 122 | 28.8525 | 43.4684 | 0.0656 | 12257.6519 | 243.92 | 24.4339 | 12270.3488
WECC | CAMX | WECC California | CA | Ralston | 427 | N/A | Placer County Water Agency | 15127 | Pacific Gas & Electric Co | Placer | WAT |  | HYDRO | 0.5227 | 79.2 | 362654 | 0 | 0 | 0 | 0 | 0 | 0 | 0
WECC | CAMX | WECC California | CA | Rancho Penasquitos | 56615 | N/A | San Diego County Water Auth | 27075 | San Diego Gas & Electric Co | San Diego | WAT |  | HYDRO | 0.505 | 4.6 | 20349 | 0 | 0 | 0 | 0 | 0 | 0 | 0
NPCC | NEWE | NPCC New England | MA | Randolph Electric | 55585 | N/A | Gas Recovery Systems Inc | 25049 | National Grid (Massachusetts Electric) | Norfolk | LFG |  | BIOMASS | 0.0548 | 3 | 1440 | 0 | 0 | 0 | 0 | 0 | 0 | 0
SERC | SRMW | SERC Midwest | IL | Rantoul | 958 | N/A | Village of Rantoul | 15686 | Ameren Illinois - CIPS | Champaign | DFO | OIL | OIL | 0.0011 | 29.9 | 295 | 24.6858 | 24.6201 | 1.2494 | 1650.8984 | 70.6552 | 14.1351 | 1656.764
MRO | MROW | MRO West | MN | Rapidan Hydro Facility | 52054 | N/A | Rapidan Redevelopment LP | 15694 | Northern States Power Co - Minnesota | Blue Earth | WAT |  | HYDRO | 0.5661 | 6.8 | 33720 | 0 | 0 | 0 | 0 | 0 | 0 | 0
RFC | RFCW | RFC West | WI | Rapide Croche | 4122 | N/A | City of Kaukauna | 10056 | Kaukauna City of | Outagamie | WAT |  | HYDRO | 0.7711 | 2.4 | 16211 | 0 | 0 | 0 | 0 | 0 | 0 | 0
MRO | MROW | MRO West | MN | Rapids Energy Center | 10686 | N/A | Minnesota Power Inc | 12647 | Minnesota Power Inc | Itasca | WDS |  | BIOMASS | 0.4566 | 28.4 | 113602.847 | 2.5517 | 2.4814 | 1.9542 | 620.4124 | 351.9604 | 55.6333 | 645.0499
WECC | NWPP | WECC Northwest | ID | Rathdrum | 7456 | N/A | Avista Corp | 20169 | Avista Utilities | Kootenai | NG | GAS | GAS | 0.0074 | 166.4 | 10719 | 0.5674 | 1.0138 | 0.0063 | 1282.1088 | 25.0901 | 2.5133 | 1283.4148
WECC | NWPP | WECC Northwest | ID | Rathdrum Power LLC | 55179 | N/A | Rathdrum Operating Services Co., Inc. | 15708 | Bonneville Power Admin | Kootenai | NG | GAS | GAS | 0.5361 | 301.5 | 1415837 | 0.1035 | 0.1133 | 0.0042 | 831.7315 | 16.2767 | 1.6305 | 832.5787
WECC | RMPA | WECC Rockies | NM | Raton | 2468 | N/A | Raton Public Service Company | 15698 | Raton Public Service Company | Colfax | NG | GAS | GAS | 0.1202 | 15.5 | 16322 | 14.0911 | 14.0912 | 0.0364 | 1216.4543 | 24.2067 | 2.4248 | 1217.7144
NPCC | NYCW | NPCC NYC/Westchester | NY | Ravenswood | 2500 | N/A | TC Ravenswood LLC | 10023 | Consolidated Edison Co-NY Inc | Queens | NG | GAS | GAS | 0.1536 | 2625 | 3533031 | 0.515 | 0.5826 | 0.1265 | 1033.2443 | 19.8903 | 1.9925 | 1034.2797
WECC | RMPA | WECC Rockies | CO | Rawhide | 6761 | N/A | Platte River Power Authority | 15143 | Platte River Power Authority | Larimer | SUB | COAL | COAL | 0.3238 | 800.4 | 2270392 | 1.6161 | 1.5617 | 0.7747 | 2038.617 | 22.956 | 33.3031 | 2049.423
WECC | RMPA | WECC Rockies | CO | Ray D Nixon | 8219 | N/A | Colorado Springs City of | 3989 | Colorado Springs City of | El Paso | SUB | COAL | COAL | 0.6851 | 278.6 | 1671993 | 2.3913 | 2.3523 | 4.8775 | 2269.9243 | 25.195 | 37.7281 | 2282.1491
TRE | ERCT | ERCOT All | TX | Ray Olinger | 3576 | N/A | City of Garland | 6958 | Garland City of | Collin | NG | GAS | GAS | 0.0298 | 427.7 | 111799 | 0.6366 | 0.6341 | 0.0078 | 1548.9893 | 30.3145 | 3.0367 | 1550.5672
NPCC | NYUP | NPCC Upstate NY | NY | Raymondville | 2601 | N/A | Erie Boulevard Hydropower LP | 5914 | National Grid (Niagara Mohawk) | St Lawrence | WAT |  | HYDRO | 0.8886 | 2 | 15568 | 0 | 0 | 0 | 0 | 0 | 0 | 0
SPP | SPSO | SPP South | LA | Rayne | 1456 | N/A | City of Rayne | 15728 | Rayne City of | Acadia | DFO | OIL | OIL | 0.0015 | 8.2 | 107 | 27.8433 | 28.0001 | 3.7456 | 1862.0638 | 79.6927 | 15.9431 | 1868.6797
FRCC | FRCC | FRCC All | FL | Rayonier Fernandina Mill | 10562 | N/A | Plummer Forest Products Inc | 15726 | JEA | Nassau | OBS |  | BIOMASS | 0.8069 | 27.5 | 194379.126 | 3.2 | 3.184 | 0.3015 | 20.0191 | 383.5758 | 51.1919 | 43.9437
SERC | SRSO | SERC South | GA | Rayonier Jesup Mill | 10560 | N/A | Plummer Forest Products Inc | 15726 | Georgia Power Co | Wayne | BLQ |  | BIOMASS | 0.75 | 77 | 505890.834 | 0.903 | 0.9134 | 2.6516 | 24.8418 | 122.3655 | 31.9099 | 37.3035
WECC | CAMX | WECC California | CA | RCWMD Badlands Landfill Gas Project | 55820 | N/A | Riverside County Waste Management Dept | 16045 | Southern California Edison Co | Riverside | LFG |  | BIOMASS | 0.551 | 1.3 | 6275 | 0 | 0 | 0 | 0 | 0 | 0 | 0
WECC | CAMX | WECC California | CA | Red Bluff | 56184 | N/A | California Power Holdings LLC | 55784 | Pacific Gas & Electric Co | Tehama | NG | GAS | GAS | 0.0836 | 46.4 | 33985 | 2.8702 | 2.8701 | 0.0363 | 1237.997 | 24.6354 | 2.4678 | 1239.2794
SERC | SRMW | SERC Midwest | IL | Red Bud | 959 | N/A | Red Bud City of | 15772 | Red Bud City of | Randolph | DFO | OIL | OIL | 0.0024 | 15 | 318 | 32.5297 | 32.5868 | 1.6294 | 2175.4697 | 93.1058 | 18.6265 | 2183.1992
MRO | MROW | MRO West | IA | Red Cedar | 7595 | N/A | Interstate Power and Light Co | 9417 | Interstate Power and Light Co | Linn | NG | GAS | GAS | 0.0055 | 22.5 | 1075 | 5.2353 | 5.2402 | 0.0657 | 2217.173 | 44.1204 | 4.4196 | 2219.4696
MRO | MROW | MRO West | NE | Red Cloud | 2299 | N/A | City of Red Cloud | 15773 | Red Cloud City of | Webster | DFO | OIL | OIL | 0.0022 | 6.2 | 119 | 30.7516 | 30.2444 | 0.6064 | 2056.5575 | 88.0166 | 17.6084 | 2063.8645
WECC | AZNM | WECC Southwest | AZ | Red Hawk | 55455 | N/A | Arizona Public Service Co | 803 | Arizona Public Service Co | Maricopa | NG | GAS | GAS | 0.3393 | 1136 | 3376012 | 0.0921 | 0.088 | 0.0045 | 888.2044 | 17.3819 | 1.7412 | 889.1091
SERC | SRTV | SERC Tennessee Valley | MS | Red Hills Generating Facility | 55076 | N/A | Choctaw Generating LP | 3593 | Tennessee Valley Authority | Choctaw | LIG | COAL | COAL | 0.7385 | 513.7 | 3323316 | 1.5239 | 1.5081 | 1.4282 | 2743.608 | 29.3437 | 44.0156 | 2757.8691
SPP | SPSO | SPP South | OK | Red Hills Wind Project LLC | 56804 | N/A | Acciona Wind Energy USA LLC | 55918 | Western Farmers Elec Coop Inc | Roger Mills | WND |  | WIND | 0.3836 | 123 | 413340 | 0 | 0 | 0 | 0 | 0 | 0 | 0
WECC | AZNM | WECC Southwest | NM | Red Mesa Wind LLC | 57357 | N/A | Red Mesa Wind LLC | 56698 | Public Service Co of NM | Sandoval | WND |  | WIND | 0.0038 | 102.4 | 3384 | 0 | 0 | 0 | 0 | 0 | 0 | 0
WECC | CAMX | WECC California | CA | Red Mountain | 484 | N/A | Metropolitan Water District of S CA | 12397 | San Diego Gas & Electric Co | San Diego | WAT |  | HYDRO | 0.6074 | 5.9 | 31394 | 0 | 0 | 0 | 0 | 0 | 0 | 0
NPCC | NEWE | NPCC New England | ME | Red Shield Environmental Old Town Facili | 10700 | N/A | Red Shield Acquisition LLC | 56448 | Bangor Hydro-Electric Co | Penobscot | BLQ |  | BIOMASS | 0.1535 | 41 | 55144 | 1.0581 | 1.1872 | 2.7483 | 33.8556 | 159.1387 | 35.8561 | 48.3129
MRO | MROW | MRO West | MN | Red Wing | 1926 | N/A | Northern States Power Co - Minnesota | 13781 | Northern States Power Co - Minnesota | Goodhue | MSB |  | BIOMASS | 0.4615 | 23 | 92989 | 14.4454 | 0.0701 | 6.2942 | 2785.7736 | 1538.1995 | 205.069 | 2881.6472
NPCC | NEWE | NPCC New England | MA | Redbridge | 1638 | N/A | NAEA Energy Massachusetts LLC | 56401 | Western Massachusetts Elec Co | Hampden | WAT |  | HYDRO | 0.4116 | 3.6 | 12979 | 0 | 0 | 0 | 0 | 0 | 0 | 0
SPP | SPSO | SPP South | OK | Redbud Power Plant | 55463 | N/A | Oklahoma Gas & Electric Co | 14063 | Oklahoma Gas & Electric Co | Oklahoma | NG | GAS | GAS | 0.4299 | 1433.6 | 5399002 | 0.0845 | 0.0825 | 0.0046 | 909.2943 | 17.7946 | 1.7825 | 910.2205
WECC | CAMX | WECC California | CA | Redding Power | 7307 | N/A | City of Redding | 15783 | Redding City of | Shasta | NG | GAS | GAS | 0.0133 | 183.1 | 21319.54 | 0.2105 | 0.2929 | 0.011 | 1143.3489 | 22.6921 | 2.2731 | 1144.5301
MRO | MROW | MRO West | SD | Redfield | 3347 | N/A | NorthWestern Energy | 13809 | NorthWestern Energy (SD) | Spink | NG | GAS |  | 0 | 3.9 | -271 | -2.8982 | 0 | -0.0367 | -231.8187 | -6.0596 | -0.8771 | -232.2179
WECC | RMPA | WECC Rockies | CO | Redlands Water & Power | 50267 | N/A | Redlands Water & Power Company | 15787 | PSC Service Co of Colorado | Mesa | WAT |  | HYDRO | 0.6602 | 1.4 | 8097 | 0 | 0 | 0 | 0 | 0 | 0 | 0
MRO | MROW | MRO West | MN | Redwood Falls | 2009 | N/A | Redwood Falls Public Util Comm | 15793 | Redwood Falls Public Util Comm | Redwood | NG | GAS | HYDRO | 0.0156 | 8.5 | 1164 | 4.5571 | 5.4654 | 0.0552 | 366.9596 | 9.3839 | 1.3286 | 367.5685
MRO | MROW | MRO West | MN | Redwood Falls Wind | 56414 | N/A | Southern Minnesota Mun P Agny | 40580 | Southern Minnesota Mun P Agny | Redwood | WND |  | WIND | 0.3118 | 3.4 | 9287 | 0 | 0 | 0 | 0 | 0 | 0 | 0
WECC | AZNM | WECC Southwest | NM | Reeves | 2450 | N/A | Public Service Co of NM | 15473 | Public Service Co of NM | Bernalillo | NG | GAS | GAS | 0.0571 | 154 | 77082 | 2.7742 | 2.6863 | 0.0081 | 1618.7863 | 31.6798 | 3.1734 | 1620.4353
NPCC | NEWE | NPCC New England | ME | Regional Waste Systems | 50225 | N/A | Ecomaine | 15824 | Central Maine Power Co | Cumberland | MSB |  | BIOMASS | 0.7604 | 13.3 | 88592 | 4.3039 | 4.0007 | 6.7074 | 3915.3223 | 1454.2925 | 193.9057 | 4005.9732
WECC | CAMX | WECC California | CA | Regional Wastewater Control Facility | 56134 | N/A | City of Stockton MUD | 55934 | Pacific Gas & Electric Co | San Joaquin | NG | GAS | GAS | 0.3922 | 4.8 | 16489.48 | 1.1121 | 1.0652 | 0.016 | 478.7679 | 9.5353 | 0.9567 | 479.2647
WECC | AZNM | WECC Southwest | NV | Reid Gardner | 2324 | N/A | Nevada Power Co | 13407 | NV Energy (Nevada Power) | Clark | BIT | COAL | COAL | 0.4934 | 636.8 | 2752608 | 2.954 | 2.8398 | 0.9005 | 2484.7021 | 28.2294 | 42.3441 | 2498.4216
SERC | SRVC | SERC Virginia/Carolina | VA | Remington | 7838 | N/A | Virginia Electric & Power Co | 19876 | Dominion Virginia Power | Fauquier | NG | GAS | GAS | 0.0722 | 705.5 | 446335 | 0.4618 | 0.3509 | 0.0461 | 1259.4288 | 23.744 | 2.3785 | 1260.6648
SERC | SRMV | SERC Mississippi Valley | AR | Remmel | 174 | N/A | Entergy Arkansas Inc | 814 | Entergy Arkansas Inc | Hot Spring | WAT |  | HYDRO | 0.3425 | 9 | 27003 | 0 | 0 | 0 | 0 | 0 | 0 | 0
RFC | RFCM | RFC Michigan | MI | Renaissance Power LLC | 55402 | N/A | Renaissance Power LLC | 21454 | Consumers Energy Co | Montcalm | NG | GAS | GAS | 0.0521 | 680 | 310496 | 0.4882 | 0.4695 | 0.0067 | 1323.5387 | 25.9012 | 2.5946 | 1324.887
RFC | RFCW | RFC West | OH | Renewable Energy Services of Ohio | 57249 | N/A | Bio-Gas Technologies LTD | 55920 | Ohio Edison Co | Erie | LFG |  | BIOMASS | 0.6199 | 1.6 | 8689 | 0 | 0 | 0 | 0 | 0 | 0 | 0
RFC | RFCW | RFC West | OH | Renick Run Pumping Station 03-04 | 56420 | N/A | City of Columbus | 4065 | Columbus City of | Franklin | DFO | OIL | OIL | 0.0018 | 2.8 | 45.08 | 28.8796 | 29.9209 | 0.942 | 1931.3656 | 82.6587 | 16.5365 | 1938.2277
RFC | RFCW | RFC West | IN | Rensselaer City Light Plant | 1038 | N/A | City of Rensselaer | 15860 | Northern Indiana Pub Serv Co | Jasper | NG | GAS | GAS | 0.0309 | 21.8 | 5895 | 5.7759 | 5.774 | 0.0368 | 1244.8955 | 24.7803 | 2.4837 | 1246.1858
NPCC | NYUP | NPCC Upstate NY | NY | Rensselaer Cogen | 54034 | N/A | Rensselaer Cogeneration LLC | 6838 | National Grid (Niagara Mohawk) | Rensselaer | NG | GAS | GAS | 0.0322 | 96.9 | 27355 | 0.2925 | 0.2925 | 0.005 | 997.1711 | 19.5153 | 1.9549 | 998.187
RFC | RFCW | RFC West | VA | Reusens | 3779 | N/A | Appalachian Power Co | 733 | Appalachian Power Co | Campbell | WAT |  | HYDRO | 0.1001 | 22.5 | 19723 | 0 | 0 | 0 | 0 | 0 | 0 | 0
SERC | SRMV | SERC Mississippi Valley | MS | Rex Brown | 2053 | N/A | Entergy Mississippi Inc | 12685 | Entergy Mississippi Inc | Hinds | NG | GAS | GAS | 0.0432 | 349.2 | 132085 | 6.0814 | 5.9759 | 0.0162 | 2290.1299 | 44.8686 | 4.504 | 2292.4684
SERC | SRMW | SERC Midwest | IL | Reynolds | 965 | N/A | City of Springfield | 17828 | Springfield City of | Sangamon | DFO | OIL | OIL | 0 | 17.5 | 51 | 5.2722 | 5.4524 | 2.5639 | 3411.1544 | 145.9907 | 29.2065 | 3423.2742
RFC | RFCE | RFC East | PA | Blossburg | 3120 | N/A | RRI Energy Mid-Atlantic PH LLC | 17235 | Pennsylvania Electric Co | Tioga | NG | GAS | GAS | 0.0113 | 24 | 2371 | 1.4397 | 1.4406 | 0.0529 | 1829.1895 | 36.3998 | 3.6462 | 1831.0842
MRO | MROE | MRO East | WI | Rhinelander Mill | 50933 | N/A | WAUSAU Paper | 49801 | Wisconsin Public Service Corp | Oneida | BIT | COAL | COAL | 0.1629 | 25.3 | 36096 | 10.022 | 10.6355 | 17.6575 | 1603.8023 | 22.528 | 24.5556 | 1611.8877
NPCC | NEWE | NPCC New England | RI | Rhode Island Hospital | 52024 | N/A | Rhode Island Hospital | 16001 | National Grid (Narragansett Electric) | Providence | NG | GAS |  | 0 | 10.4 | 0 | 0 | 0 | 0 | 0 | 0 | 0 | 0
NPCC | NEWE | NPCC New England | RI | Rhode Island State Energy Partners | 55107 | N/A | FPL Energy Operating Serv Inc | 6832 | National Grid (Narragansett Electric) | Providence | NG | GAS | GAS | 0.5829 | 596 | 3043081 | 0.0382 | 0.0305 | 0.0043 | 853.0727 | 16.6944 | 1.6723 | 853.9417
SERC | SRVC | SERC Virginia/Carolina | NC | Rhodhiss | 2730 | N/A | Duke Energy Carolinas, LLC | 5416 | Duke Energy Carolinas LLC | Caldwell | WAT |  | HYDRO | 0.2783 | 25.5 | 62164 | 0 | 0 | 0 | 0 | 0 | 0 | 0
WECC | CAMX | WECC California | CA | Rhodia Dominguez Plant | 52064 | N/A | Rhodia Inc | 15927 | Southern California Edison Co | Los Angeles | NG | GAS | GAS | 0.1382 | 5 | 6052 | 1.3885 | 1.3341 | 0.0256 | 896.8929 | 17.8476 | 1.7878 | 897.822
TRE | ERCT | ERCOT All | TX | Rhodia Houston Plant | 52065 | N/A | Rhodia Inc | 15927 | CenterPoint Energy Houston Electric LLC | Harris | NG | GAS | WSTHTOTPUR | 0.1293 | 7.5 | 8496 | 0.1239 | 0.1319 | 0.0023 | 80.0345 | 1.5926 | 0.1595 | 80.1174
TRE | ERCT | ERCOT All | TX | Rice University | 50054 | N/A | Rice University | 15941 | CenterPoint Energy Houston Electric LLC | Harris | NG | GAS | GAS | 0.4419 | 6.9 | 26711.86 | 0.6803 | 0.6802 | 0.0257 | 864.2756 | 17.1986 | 1.7228 | 865.1708
SERC | SRSO | SERC South | GA | Richard B Russell | 6132 | N/A | USCE-Savannah District | 19375 | Georgia Power Co | Elbert | WAT |  | HYDRO | 0.1013 | 628 | 557302 | 0 | 0 | 0 | 0 | 0 | 0 | 0
WECC | NWPP | WECC Northwest | NV | Richard Burdette Geothermal | 56321 | N/A | Ormat Nevada Inc | 34691 | NV Energy (Sierra Power) | Washoe | GEO |  | GEOTHERMAL | 0.6263 | 30 | 164582 | 0 | 0 | 0 | 0 | 0 | 0 | 0
NPCC | NEWE | NPCC New England | MA | Richard F Wheeler | 7501 | N/A | Town of Princeton | 15371 | Princetown City of | Worcester | WND |  | WIND | 0.2283 | 3 | 6001 | 0 | 0 | 0 | 0 | 0 | 0 | 0
RFC | RFCW | RFC West | OH | Richard Gorsuch | 7286 | N/A | American Mun Power-Ohio, Inc | 40577 | American Mun Power-Ohio Inc | Washington | BIT | COAL | COAL | 0.4559 | 200 | 798680 | 2.7202 | 2.8658 | 26.6096 | 1699.5047 | 19.2643 | 28.8964 | 1708.8672
WECC | CAMX | WECC California | CA | Richard J Donovan Correctional Facility | 54936 | N/A | California Dept of Corrections | 2806 | San Diego Gas & Electric Co | San Diego | NG | GAS | GAS | 0.887 | 2.6 | 20202.7 | 15.7765 | 15.778 | 0.6002 | 20044.3419 | 398.8706 | 39.9556 | 20065.1044
NPCC | NYLI | NPCC Long Island | NY | Richard M Flynn | 7314 | N/A | New York Power Authority | 15296 | Long Island Power Authority | Suffolk | NG | GAS | GAS | 0.656 | 164 | 942488 | 0.2301 | 0.2323 | 0.0129 | 967.0362 | 18.8695 | 1.8902 | 968.0184
SERC | SRVC | SERC Virginia/Carolina | SC | Richland County Landfill | 56122 | N/A | South Carolina Pub Serv Auth | 17543 | Tri-County Electric Coop Inc | Richland | LFG |  | BIOMASS | 0.2407 | 8.9 | 18764 | 0 | 0 | 0 | 0 | 0 | 0 | 0
RFC | RFCW | RFC West | IN | Richmond | 7335 | N/A | Indiana Municipal Power Agency | 9234 | Indiana Michigan Power Co | Wayne | NG | GAS | GAS | 0.0033 | 82.8 | 2428 | 1.9275 | 2.1925 | 0.2133 | 1780.1277 | 31.4455 | 3.15 | 1781.7645
SERC | SRVC | SERC Virginia/Carolina | NC | Richmond | 7805 | N/A | Progress Energy Carolinas Inc | 3046 | Progress Energy Carolinas | Richmond | NG | GAS | GAS | 0.2371 | 2281.8 | 4739332 | 0.1861 | 0.197 | 0.0053 | 1036.4665 | 20.283 | 2.0318 | 1037.5223
WECC | CAMX | WECC California | CA | Richmond Cogen | 52109 | N/A | Chevron Products Company-Richmond | 49732 | Pacific Gas & Electric Co | Contra Costa | NG | GAS | GAS | 0.7858 | 125.2 | 861777.7 | 0.5019 | 0.5015 | 0.0206 | 637.6299 | 12.6885 | 1.271 | 638.2904
SERC | SRVC | SERC Virginia/Carolina | VA | Richmond Electric | 55587 | N/A | Gas Recovery Systems Inc | 25049 | Dominion Virginia Power | Henrico | LFG |  | BIOMASS | 0.2573 | 3 | 6761 | 0 | 0 | 0 | 0 | 0 | 0 | 0
RFC | RFCE | RFC East | PA | Whitemarsh Central Utility Plant | 56513 | N/A | PPL Renewable Energy LLC | 55723 | PECO Energy Co | Montgomery | NG | GAS | GAS | 0.1659 | 1.6 | 2325 | 2.6066 | 2.6055 | 0.0327 | 1124.2664 | 22.3722 | 2.2411 | 1125.431
WECC | CAMX | WECC California | CA | Richmond Refinery TG800 | 52105 | N/A | Chevron Products Company-Richmond | 49732 | Pacific Gas & Electric Co | Contra Costa | RG | OIL | OIL | 0.4069 | 30.4 | 108360.64 | 1.3902 | 1.5565 | 0.049 | 1893.4788 | 29.9363 | 44.9044 | 1908.0279
WECC | RMPA | WECC Rockies | CO | Ridge Crest Wind Partners | 55741 | N/A | Enxco Service Corporation | 5906 | PSC Service Co of Colorado | Logan | WND |  | WIND | 0.2805 | 29.7 | 72974 | 0 | 0 | 0 | 0 | 0 | 0 | 0
WECC | CAMX | WECC California | CA | Ridgetop | 54931 | N/A | Terra-Gen Operating Co LLC | 2770 | Southern California Edison Co | Kern | WND |  | WIND | 0.3521 | 46.8 | 144339 | 0 | 0 | 0 | 0 | 0 | 0 | 0
WECC | CAMX | WECC California | CA | Ridgetop Energy LLC | 10597 | N/A | Terra-Gen Operating Co LLC | 2770 | Southern California Edison Co | Kern | WND |  | WIND | 0.2566 | 29 | 65190 | 0 | 0 | 0 | 0 | 0 | 0 | 0
RFC | RFCW | RFC West | WI | Ridgeview | 55925 | N/A | WM Renewable Energy LLC | 54842 | We Energies (Wisconsin Electric Power Co) | Manitowoc | LFG |  | BIOMASS | 0.6264 | 8 | 43896 | 0 | 0 | 0 | 0 | 0 | 0 | 0
NPCC | NEWE | NPCC New England | RI | Ridgewood Providence Power | 50365 | N/A | Rhode Island LFG Genco | 56889 | National Grid (Narragansett Electric) | Providence | LFG |  | BIOMASS | 0.599 | 26.1 | 136949 | 0 | 0 | 0 | 0 | 0 | 0 | 0
WECC | RMPA | WECC Rockies | CO | Rifle Generating Station | 10755 | N/A | Tri-State G & T Assn, Inc | 30151 | PSC Service Co of Colorado | Garfield | NG | GAS | GAS | 0.0056 | 108.3 | 5296 | 1.0256 | 0.7267 | 0.0206 | 715.3866 | 14.2358 | 1.426 | 716.1276
RFC | RFCM | RFC Michigan | MI | Riley Generating Station | 56503 | N/A | City of Zeeland | 21158 | Zeeland City of | Ottawa | NG | GAS | GAS | 0.0025 | 10 | 216 | 10.6041 | 10.5669 | 0.0668 | 2286.89 | 45.5078 | 4.5586 | 2289.2588
NPCC | NYUP | NPCC Upstate NY | NY | Rio | 2631 | N/A | AER NY Gen LLC | 56142 | Orange & Rockland Utils Inc | Sullivan | WAT |  | HYDRO | 0.2389 | 10 | 20931 | 0 | 0 | 0 | 0 | 0 | 0 | 0
WECC | CAMX | WECC California | CA | Rio Bravo Fresno | 10767 | N/A | Rio Bravo Fresno | 15986 | Pacific Gas & Electric Co | Fresno | WDS |  | BIOMASS | 0.7255 | 28 | 177962 | 0.7932 | 0.7408 | 0.0746 | 10.1654 | 948.3859 | 126.4447 | 69.2793
WECC | CAMX | WECC California | CA | Rio Bravo Hydro Project | 50037 | N/A | Olcese Water District | 30347 | Pacific Gas & Electric Co | Kern | WAT |  | HYDRO | 0.2776 | 14 | 34050 | 0 | 0 | 0 | 0 | 0 | 0 | 0
WECC | CAMX | WECC California | CA | Rio Bravo Jasmin | 10768 | N/A | Rio Bravo Jasmin | 16061 | Southern California Edison Co | Kern | BIT | COAL | COAL | 0.8031 | 38.2 | 268730 | 0.864 | 0.875 | 15.3514 | 2234.7986 | 25.2168 | 37.8252 | 2247.0539
WECC | CAMX | WECC California | CA | Rio Bravo Poso | 10769 | N/A | Rio Bravo Poso | 16002 | Pacific Gas & Electric Co | Kern | BIT | COAL | COAL | 0.8433 | 38.2 | 282192 | 0.935 | 0.9211 | 16.8182 | 2383.5428 | 26.8496 | 40.2072 | 2396.5708
WECC | CAMX | WECC California | CA | Rio Bravo Rocklin | 10772 | N/A | Rio Bravo Rocklin | 16077 | Pacific Gas & Electric Co | Placer | WDS |  | BIOMASS | 0.7049 | 27.9 | 172275 | 1.3666 | 1.5128 | 0.082 | 14.4221 | 1183.662 | 157.8121 | 88.2008
WECC | AZNM | WECC Southwest | NM | Rio Grande | 2444 | N/A | El Paso Electric Co | 5701 | El Paso Electric Co | Dona Ana | NG | GAS | GAS | 0.3126 | 266.5 | 729685 | 2.2377 | 2.077 | 0.007 | 1381.0538 | 27.0269 | 2.7073 | 1382.4606
TRE | ERCT | ERCOT All | TX | Rio Grande Valley Sugar Growers | 54338 | N/A | Rio Grande Valley Sugar Growers, Inc. | 16098 | AEP Texas Central Company | Hidalgo | AB |  | BIOMASS | 0 | 23.5 | 42 | 508.3339 | 0 | 45.9964 | 0 | 258295.0375 | 34439.3383 | 16100.3907
WECC | CAMX | WECC California | CA | Rio Hondo | 482 | N/A | Metropolitan Water District of S CA | 12397 | Southern California Edison Co | Los Angeles | WAT |  | HYDRO | 0.1375 | 1.9 | 2288 | 0 | 0 | 0 | 0 | 0 | 0 | 0
TRE | ERCT | ERCOT All | TX | Rio Nogales Power Project | 55137 | N/A | TPF Operations Inc | 56558 | Lower Colorado River Authority | Guadalupe | NG | GAS | GAS | 0.2704 | 898.2 | 2127241 | 0.2195 | 0.2144 | 0.0045 | 891.128 | 17.4391 | 1.7469 | 892.0357
FRCC | FRCC | FRCC All | FL | Rio Pinar | 637 | N/A | Progress Energy Florida Inc | 6455 | Progress Energy Florida | Orange | DFO | OIL | OIL | 0.0069 | 19.2 | 1167 | 4.9802 | 4.9791 | 1.6365 | 2619.3361 | 112.1024 | 22.4269 | 2628.6425
WECC | CAMX | WECC California | CA | Ripon Generation Station | 56135 | N/A | Modesto Irrigation District | 12745 | Modesto Irrigation District | San Joaquin | NG | GAS | GAS | 0.0207 | 121 | 21951 | 0.144 | 0.1576 | 0.0074 | 1456.0327 | 28.4957 | 2.8545 | 1457.516
WECC | CAMX | WECC California | CA | Ripon Mill | 50299 | N/A | Ripon Cogeneration LLC | 54736 | Pacific Gas & Electric Co | San Joaquin | NG | GAS | GAS | 0.3051 | 49.5 | 132278 | 0.7217 | 0.7217 | 0.027 | 916.8789 | 18.2453 | 1.8277 | 917.8286
SERC | SRMV | SERC Mississippi Valley | LA | River Bend | 6462 | N/A | Entergy Gulf States Louisiana LLC | 55936 | Entergy Louisiana Inc | West Feliciana | NUC |  | NUCLEAR | 0.9216 | 1035.9 | 8363163 | 0 | 0 | 0 | 0 | 0 | 0 | 0
MRO | MROW | MRO West | IA | River Hills | 1084 | N/A | MidAmerican Energy Co | 12341 | MidAmerican Energy Co | Polk | NG | GAS | GAS | 0 | 128 | -518 | -8.938 | 0 | -0.1125 | -3785.3174 | -75.3256 | -7.5455 | -3789.2383
WECC | NWPP | WECC Northwest | OR | River Mill | 3049 | N/A | Portland General Electric Co | 15248 | Portland General Electric Co | Clackamas | WAT |  | HYDRO | 0.6862 | 18.8 | 113007 | 0 | 0 | 0 | 0 | 0 | 0 | 0
WECC | NWPP | WECC Northwest | WA | River Road Gen Plant | 7605 | N/A | PUD No 1 of Clark County | 3660 | Clark County PUD No 1 | Clark | NG | GAS | GAS | 0.7733 | 248 | 1679888 | 0.0897 | 0.1012 | 0.004 | 857.7197 | 16.7854 | 1.6814 | 858.5935
RFC | RFCM | RFC Michigan | MI | River Rouge | 1740 | N/A | Detroit Edison Co | 5109 | Detroit Edison Co | Wayne | SUB | COAL | COAL | 0.4237 | 944 | 3503774 | 2.4953 | 2.6636 | 8.2324 | 2026.9758 | 23.3545 | 35.0294 | 2038.3254
NPCC | NYCW | NPCC NYC/Westchester | NY | Riverbay | 52168 | N/A | Riverbay Corp | 24210 | Consolidated Edison Co-NY Inc | Bronx | NG | GAS | GAS | 0.2379 | 49.5 | 103141.07 | 0.9303 | 1.4686 | 0.0289 | 993.5511 | 19.7714 | 1.9806 | 994.5803
SERC | SRVC | SERC Virginia/Carolina | NC | Riverbend | 2732 | N/A | Duke Energy Carolinas, LLC | 5416 | Duke Energy Carolinas LLC | Gaston | BIT | COAL | COAL | 0.243 | 601.2 | 1279683 | 2.4043 | 2.408 | 16.266 | 2168.008 | 24.5761 | 36.8622 | 2179.9513
WECC | NWPP | WECC Northwest | OR | Riverbend Landfill | 57019 | N/A | WM Renewable Energy LLC | 54842 | McMinnville City of | Yamhill | LFG |  | BIOMASS | 0.4765 | 4.8 | 20037 | 0 | 0 | 0 | 0 | 0 | 0 | 0
MRO | MROW | MRO West | IA | Riverside | 1081 | N/A | MidAmerican Energy Co | 12341 | MidAmerican Energy Co | Scott | SUB | COAL | COAL | 0.7007 | 141 | 865510 | 2.6707 | 2.4493 | 6.4007 | 2024.3 | 22.7807 | 32.972 | 2034.9997
MRO | MROW | MRO West | MN | Riverside | 1927 | N/A | Northern States Power Co - Minnesota | 13781 | Northern States Power Co - Minnesota | Hennepin | NG | GAS | GAS | 0.1356 | 825 | 980042 | 0.1678 | 0.1657 | 0.0043 | 852.674 | 16.6866 | 1.6715 | 853.5426
NPCC | NEWE | NPCC New England | MA | Riverside | 1607 | N/A | City of Holyoke Gas and Electric Dept. | 8776 | Holyoke City of Gas and Electric Dept | Hampden | WAT |  | HYDRO | 0.3932 | 6.9 | 23768 | 0 | 0 | 0 | 0 | 0 | 0 | 0
RFC | RFCE | RFC East | PA | Tolna | 3116 | N/A | RRI Energy Mid-Atlantic PH LLC | 17235 | Metropolitan Edison Co | York | DFO | OIL | OIL | 0.0049 | 54 | 2308 | 12.4125 | 22.8635 | 9.5295 | 3106.7394 | 132.9623 | 26.6001 | 3117.7777
SPP | SPSO | SPP South | OK | Riverside | 4940 | N/A | Public Service Co of Oklahoma | 15474 | Public Service Co of Oklahoma | Tulsa | NG | GAS | GAS | 0.2032 | 1121.7 | 1996627 | 2.6925 | 2.5022 | 0.0067 | 1310.2519 | 25.6475 | 2.5694 | 1311.587
MRO | MROE | MRO East | WI | Riverside Energy Center | 55641 | N/A | Rock River Energy LLC | 16204 | Wisconsin Power & Light Co | Rock | NG | GAS | GAS | 0.1154 | 695.7 | 703103 | 0.0907 | 0.0756 | 0.0043 | 857.7034 | 16.785 | 1.6814 | 858.5772
WECC | CAMX | WECC California | CA | Riverside Energy Resource Center | 56143 | N/A | City of Riverside | 16088 | Riverside City of | Riverside | NG | GAS | GAS | 0.0086 | 196 | 14788 | 0.2779 | 0.1959 | 0.0068 | 1341.7061 | 26.2575 | 2.6303 | 1343.0729
RFC | RFCW | RFC West | KY | Riverside Generating LLC | 55198 | N/A | Riverside Generating Co LLC | 16124 | Kentucky Power Co | Lawrence | NG | GAS | GAS | 0.0067 | 1150 | 67093 | 0.6373 | 0.5981 | 0.0065 | 1291.2081 | 25.2687 | 2.5312 | 1292.5235
SPP | SPNO | SPP North | KS | Riverton | 1239 | N/A | Empire District Electric Co | 5860 | Empire District Electric Co | Cherokee | SUB | COAL | COAL | 0.2582 | 281.4 | 636540 | 3.5999 | 3.0943 | 13.2107 | 2381.4024 | 29.7572 | 33.6833 | 2392.4691
SPP | SPSO | SPP South | TX | Riverview | 3487 | N/A | Southwestern Public Service Co | 17718 | Southwestern Public Service Co | Hutchinson | NG | GAS | GAS | 0.0781 | 27 | 18475 | 1.4759 | 1.476 | 0.059 | 1875.1349 | 37.3141 | 3.7378 | 1877.0772
WECC | CAMX | WECC California | CA | Riverview Energy Center | 55963 | N/A | Gilroy Energy Center for Riverview | 2874 | Pacific Gas & Electric Co | Contra Costa | NG | GAS | GAS | 0.0197 | 47 | 8125 | 0.2048 | 0.2931 | 0.0064 | 1257.8663 | 24.6213 | 2.4664 | 1259.148
RFC | RFCM | RFC Michigan | MI | Riverview Energy Systems | 54057 | N/A | Riverview Energy Systems | 16073 | Detroit Edison Co | Wayne | LFG |  | BIOMASS | 0.7574 | 6.6 | 43791 | 0 | 0 | 0 | 0 | 0 | 0 | 0
SERC | SRSO | SERC South | GA | Riverwood 100 Building | 54816 | N/A | Fifth Street Management Co LLC | 56107 | Georgia Power Co | Cobb | DFO | OIL | OIL | 0 | 1.1 | 1 | 41.446 | 41.4425 | 0.7157 | 2771.7627 | 118.626 | 23.732 | 2781.6108
SERC | SRSO | SERC South | GA | Riverwood International Macon Mill | 54464 | N/A | Riverwood Intl USA Inc | 16024 | Georgia Power Co | Bibb | NG | GAS | GAS | 0.9636 | 33.4 | 281938.105 | 0.1542 | 0.0877 | 0.0244 | 91.8923 | 2.6401 | 0.3979 | 92.0711
RFC | RFCW | RFC West | IL | Riveside Resource Recovery LLC | 55767 | N/A | Illinois Electricial Gen Partn | 9205 | Commonwealth Edison Co | Will | LFG |  | BIOMASS | 0.6616 | 1.1 | 6375 | 0 | 0 | 0 | 0 | 0 | 0 | 0
MRO | MROW | MRO West | MN | Roadrunner I LLC | 56578 | N/A | Norgard 1 | 56808 | Northern States Power Co - Minnesota | Lincoln | WND |  | WIND | 0.28 | 1.3 | 3189 | 0 | 0 | 0 | 0 | 0 | 0 | 0
SERC | SRVC | SERC Virginia/Carolina | NC | Roanoke Rapids | 2758 | N/A | Virginia Electric & Power Co | 19876 | Dominion Virginia Power | Halifax | WAT |  | HYDRO | 0.3815 | 100 | 334199 | 0 | 0 | 0 | 0 | 0 | 0 | 0
SERC | SRVC | SERC Virginia/Carolina | NC | Roanoke Valley Energy Facililty I | 54035 | N/A | Westmoreland Partners | 55808 | Dominion Virginia Power | Halifax | BIT | COAL | COAL | 0.8075 | 182.3 | 1289564 | 2.3766 | 2.4052 | 0.7162 | 1536.6121 | 17.4179 | 26.1269 | 1545.0772
SERC | SRVC | SERC Virginia/Carolina | NC | Roanoke Valley Energy Facility II | 54755 | N/A | Westmoreland Partners | 55808 | Dominion Virginia Power | Halifax | BIT | COAL | COAL | 0.6533 | 57.8 | 330776 | 1.1063 | 1.1082 | 0.5728 | 1374.9305 | 15.5854 | 23.3782 | 1382.5051
WECC | CAMX | WECC California | CA | Roaring Creek Water Power | 10881 | N/A | Shasta Hydroelectric Inc | 16997 | Pacific Gas & Electric Co | Shasta | WAT |  | HYDRO | 0.4829 | 2 | 8460 | 0 | 0 | 0 | 0 | 0 | 0 | 0
NPCC | NEWE | NPCC New England | ME | Robbins Lumber | 50230 | N/A | Robbins Lumber Inc | 16191 | Central Maine Power Co | Waldo | WDS |  | OIL | 0.0017 | 3.2 | 48 | 60.0358 | 54.7867 | 7.0746 | 104.6629 | 12390.7019 | 1652.3925 | 877.1093
WECC | CAMX | WECC California | CA | Robbs Peak | 433 | N/A | Sacramento Municipal Util Dist | 16534 | Sacramento Municipal Util Dist | El Dorado | WAT |  | HYDRO | 0.2736 | 25.5 | 61112 | 0 | 0 | 0 | 0 | 0 | 0 | 0
SERC | SRTV | SERC Tennessee Valley | KY | Robert A Reid | 1383 | N/A | Big Rivers Electric Corp | 1692 | Big Rivers Electric Corp | Webster | BIT | COAL | COAL | 0.0041 | 194.8 | 7000 | 159.0477 | 79.9085 | 1294.0829 | 59636.8366 | 694.0736 | 982.3344 | 59955.9358
TRE | ERCT | ERCOT All | TX | Robert D Willis | 7200 | N/A | USCE-Fort Worth District | 19449 | Jasper-Newton Elec Coop Inc | Jasper | WAT |  | HYDRO | 0.3352 | 8 | 23490 | 0 | 0 | 0 | 0 | 0 | 0 | 0
SERC | SRMV | SERC Mississippi Valley | AR | Robert E Ritchie | 173 | N/A | Entergy Arkansas Inc | 814 | Entergy Arkansas Inc | Phillips | DFO | OIL | OIL | 0 | 923.1 | -167 | -0.0785 | 0 | -0.0811 | -74.8835 | -3.2049 | -0.6412 | -75.1495
NPCC | NYUP | NPCC Upstate NY | NY | Robert Moses Niagara | 2693 | N/A | New York Power Authority | 15296 | New York Power Authority | Niagara | WAT |  | HYDRO | 0.6397 | 2429.1 | 13613142 | 0 | 0 | 0 | 0 | 0 | 0 | 0
NPCC | NYUP | NPCC Upstate NY | NY | Robert Moses Power Dam | 2694 | N/A | New York Power Authority | 15296 | New York Power Authority | St Lawrence | WAT |  | HYDRO | 0.8275 | 912 | 6611236 | 0 | 0 | 0 | 0 | 0 | 0 | 0
TRE | ERCT | ERCOT All | TX | Robert Mueller Energy Center | 56374 | N/A | Austin Energy | 1015 | Austin Energy | Travis | NG | GAS | GAS | 0.4436 | 6.1 | 23704 | 0.7922 | 0.7869 | 0.0329 | 993.9214 | 19.8087 | 1.9899 | 994.9543
WECC | CAMX | WECC California | CA | Robert O Schulz Solar Farm | 57579 | N/A | South San Joaquin Irr District | 17573 | Pacific Gas & Electric Co | Stanislaus | SUN |  | SOLAR | 0.2634 | 1.3 | 3000 | 0 | 0 | 0 | 0 | 0 | 0 | 0
RFC | RFCW | RFC West | OH | Robert P Mone Plant | 7872 | N/A | National Power Coop Inc | 25422 | Ohio Power Co | Van Wert | NG | GAS | GAS | 0.0092 | 594 | 47641 | 0.4316 | 0.3981 | 0.0068 | 1361.0114 | 26.6347 | 2.6681 | 1362.3978
SPP | SPSO | SPP South | OK | Robert S Kerr | 2985 | N/A | USCE-Tulsa District | 27470 | Southwestern Power Admin | Le Flore | WAT |  | HYDRO | 0.6429 | 110 | 619454 | 0 | 0 | 0 | 0 | 0 | 0 | 0
SERC | SRSO | SERC South | GA | Robins | 7348 | N/A | Georgia Power Co | 7140 | Georgia Power Co | Houston | NG | GAS | GAS | 0.0062 | 183.8 | 10051 | 1.5427 | 0.6369 | 1.3396 | 1924.5896 | 33.3635 | 3.3421 | 1926.3263
NPCC | NYUP | NPCC Upstate NY | NY | Rochester 2 | 2639 | N/A | Rochester Gas & Electric Corp | 16183 | Rochester Gas & Electric Corp | Monroe | WAT |  | HYDRO | 0.4583 | 6.5 | 26095 | 0 | 0 | 0 | 0 | 0 | 0 | 0
NPCC | NYUP | NPCC Upstate NY | NY | Rochester 26 | 2638 | N/A | Rochester Gas & Electric Corp | 16183 | Rochester Gas & Electric Corp | Monroe | WAT |  | HYDRO | 0.3331 | 3 | 8754 | 0 | 0 | 0 | 0 | 0 | 0 | 0
NPCC | NYUP | NPCC Upstate NY | NY | Rochester 3 | 2640 | N/A | Rochester Gas & Electric Corp | 16183 | Rochester Gas & Electric Corp | Monroe | DFO | OIL | OIL | 0 | 19 | 125 | 5.9129 | 5.9769 | 1.1986 | 3825.6848 | 163.7318 | 32.7557 | 3839.2774
NPCC | NYUP | NPCC Upstate NY | NY | Rochester 9 | 2644 | N/A | Rochester Gas & Electric Corp | 16183 | Rochester Gas & Electric Corp | Monroe | NG | GAS | GAS | 0.0152 | 19 | 2537 | 1.4595 | 1.4586 | 0.0541 | 1854.3571 | 36.9006 | 3.6964 | 1856.2779
MRO | MROW | MRO West | MN | Rochester Hydro | 2007 | N/A | Rochester Public Utilities | 16181 | Rochester Public Utilities | Wabasha | WAT |  | HYDRO | 0.5814 | 2.6 | 13241 | 0 | 0 | 0 | 0 | 0 | 0 | 0
WECC | CAMX | WECC California | CA | Rock Creek | 275 | N/A | Pacific Gas & Electric Co | 14328 | Pacific Gas & Electric Co | Plumas | WAT |  | HYDRO | 0.3881 | 124.6 | 423641 | 0 | 0 | 0 | 0 | 0 | 0 | 0
WECC | NWPP | WECC Northwest | ID | Rock Creek I | 50987 | N/A | Shorock Hydro Inc | 17150 | Idaho Power Co | Twin Falls | WAT |  | HYDRO | 0.4565 | 2.1 | 8397 | 0 | 0 | 0 | 0 | 0 | 0 | 0
WECC | NWPP | WECC Northwest | ID | Rock Creek II | 10809 | N/A | BP Hydro Associates | 42806 | Idaho Power Co | Twin Falls | WAT |  | HYDRO | 0.4584 | 1.9 | 7629 | 0 | 0 | 0 | 0 | 0 | 0 | 0
WECC | CAMX | WECC California | CA | Rock Creek LP | 50892 | N/A | Enel North America, Inc. | 49932 | Pacific Gas & Electric Co | El Dorado | WAT |  | HYDRO | 0.1465 | 3 | 3850 | 0 | 0 | 0 | 0 | 0 | 0 | 0
WECC | NWPP | WECC Northwest | WA | Rock Island | 6200 | N/A | PUD No 1 of Chelan County | 3413 | Chelan County PUD No 1 | Chelan | WAT |  | HYDRO | 0.3986 | 623.7 | 2177620 | 0 | 0 | 0 | 0 | 0 | 0 | 0
MRO | MROW | MRO West | MN | Rock Lake CT | 6741 | N/A | Great River Energy | 7570 | Great River Energy | Pine | DFO | OIL | OIL | 0 | 29.4 | 202 | 5.072 | 5.1013 | 1.3603 | 2667.64 | 114.1698 | 22.8405 | 2677.1182
MRO | MROW | MRO West | IA | Rock Rapids | 1181 | N/A | Rock Rapids Municipal Utility | 16206 | Rock Rapids Municipal Utility | Lyon | DFO | OIL | OIL | 0.0014 | 2.5 | 31 | 22.3352 | 21.0713 | 2.3567 | 1493.7014 | 63.9275 | 12.7892 | 1499.0085
MRO | MROE | MRO East | WI | Rock River | 4057 | N/A | Wisconsin Power & Light Co | 20856 | Wisconsin Power & Light Co | Rock | NG | GAS | GAS | 0.0026 | 294 | 6574 | 1.6212 | 7.726 | 0.1804 | 352.6408 | 7.0173 | 0.7029 | 353.0061
WECC | NWPP | WECC Northwest | WY | Rock River I LLC | 55740 | N/A | AES Wind Generation Inc | 19740 | PacifiCorp-Rocky Mtn | Carbon | WND |  | WIND | 0.3155 | 50 | 138204 | 0 | 0 | 0 | 0 | 0 | 0 | 0
RFC | RFCW | RFC West | IL | Rock-Tenn | 54513 | N/A | Rock-Tenn Co | 30038 | Commonwealth Edison Co | Kane | NG | GAS | GAS | 0.0089 | 2.9 | 225 | 2.7245 | 2.71 | 0.0171 | 587.5565 | 11.692 | 1.1712 | 588.1651
SERC | SRSO | SERC South | AL | Rock-Tenn Mill | 54763 | N/A | Rock-Tenn Company | 50102 | Alabama Power Co | Marengo | BLQ |  | BIOMASS | 0.7386 | 31.5 | 203814 | 0.9353 | 0.8655 | 0.0818 | 303.8892 | 70.3212 | 24.1277 | 312.8455
MRO | MROW | MRO West | IA | Rockford | 1180 | N/A | City of Rockford | 16211 | Rockford City of | Floyd | DFO | OIL | OIL | 0 | 2.9 | 14.7 | 20.723 | 20.9059 | 2.1123 | 1385.8814 | 59.313 | 11.866 | 1390.8054
MRO | MROE | MRO East | WI | RockGen Energy Center | 55391 | N/A | Calpine Operating Services Company Inc | 24121 | Madison Gas & Electric Co | Dane | NG | GAS | GAS | 0.0341 | 561 | 167654 | 0.3072 | 0.3074 | 0.0067 | 1331.2955 | 26.0523 | 2.6097 | 1332.6516
SERC | SRVC | SERC Virginia/Carolina | NC | Rockingham County CT Station | 55116 | N/A | Duke Energy Carolinas, LLC | 5416 | Duke Energy Carolinas LLC | Rockingham | NG | GAS | GAS | 0.0616 | 809 | 436716 | 0.465 | 0.4539 | 0.0064 | 1269.0871 | 24.8193 | 2.4862 | 1270.379
RFC | RFCW | RFC West | IN | Rockport | 6166 | N/A | Indiana Michigan Power Co | 9324 | Indiana Michigan Power Co | Spencer | SUB | COAL | COAL | 0.7741 | 2600 | 17631746 | 2.3307 | 2.3664 | 6.1537 | 2067.2258 | 22.9231 | 34.3846 | 2078.3664
SERC | SRMW | SERC Midwest | MO | Rockport | 6594 | N/A | City of Rockport | 40382 | Atchison-Holt Electric Coop | Atchison | NG | GAS |  | 0 | 5.7 | 0 | 0 | 0 | 0 | 0 | 0 | 0 | 0
RFC | RFCW | RFC West | IL | Rockton | 903 | N/A | Midwest Hydro Inc | 21581 | Commonwealth Edison Co | Winnebago | WAT |  | HYDRO | 0.7813 | 1.1 | 7529 | 0 | 0 | 0 | 0 | 0 | 0 | 0
SERC | SRVC | SERC Virginia/Carolina | VA | Rockville 1 & 2 | 56692 | N/A | Industrial Power Generating Company LLC | 55938 | Dominion Virginia Power | Goochland | WO | OIL | OIL | 0.0618 | 10.8 | 5844 | 11.509 | 11.5114 | 0.0265 | 1395.2359 | 59.313 | 11.866 | 1400.1599
WECC | AZNM | WECC Southwest | CA | Rockwood | 7824 | N/A | Imperial Irrigation District | 9216 | Imperial Irrigation District | Imperial | NG | GAS | GAS | 0.0062 | 49.8 | 2687 | 1.7324 | 1.7599 | 0.1756 | 1784.3055 | 45.4094 | 6.3975 | 1787.2423
WECC | NWPP | WECC Northwest | WA | Rocky Brook Hydroelectric | 50228 | N/A | Rocky Brook Electric Inc | 22614 | Mason County PUD No 1 | Jefferson | WAT |  | HYDRO | 0.1097 | 1.6 | 1538 | 0 | 0 | 0 | 0 | 0 | 0 | 0
SERC | SRVC | SERC Virginia/Carolina | SC | Rocky Creek | 3266 | N/A | Duke Energy Carolinas, LLC | 5416 | Duke Energy Carolinas LLC | Fairfield | WAT |  | HYDRO | 0 | 28 | -944 | 0 | 0 | 0 | 0 | 0 | 0 | 0
WECC | RMPA | WECC Rockies | CO | Rocky Ford | 6516 | N/A | Black Hills/Colorado Elec.Util | 56146 | PSC Service Co of Colorado | Otero | DFO | OIL | OIL | 0.015 | 10 | 1317 | 33.5933 | 33.544 | 1.3445 | 2246.6023 | 96.1502 | 19.2355 | 2254.5845
SERC | SRVC | SERC Virginia/Carolina | NC | Rocky Mount Mill | 50468 | N/A | Capitol Broadcasting Company Inc | 55876 | Progress Energy Carolinas | Nash | WAT |  | HYDRO | 0.11 | 1.6 | 1542 | 0 | 0 | 0 | 0 | 0 | 0 | 0
WECC | RMPA | WECC Rockies | CO | Rocky Mountain Energy Center | 55835 | N/A | Public Service Co of Colorado | 15466 | PSC Service Co of Colorado | Weld | NG | GAS | GAS | 0.471 | 704.9 | 2908574 | 0.0553 | 0.0556 | 0.0045 | 897.5934 | 17.5657 | 1.7596 | 898.5078
SERC | SRSO | SERC South | GA | Rocky Mountain Hydroelectric Plant | 6189 | N/A | Oglethorpe Power Corporation | 13994 | Georgia Power Co | Floyd | WAT |  | HYDRO | -0.0609 | 847.8 | -452322 | 0 | 0 | 0 | 0 | 0 | 0 | 0
WECC | NWPP | WECC Northwest | WA | Rocky Reach | 3883 | N/A | PUD No 1 of Chelan County | 3413 | Chelan County PUD No 1 | Chelan | WAT |  | HYDRO | 0.4454 | 1299.6 | 5070752 | 0 | 0 | 0 | 0 | 0 | 0 | 0
NPCC | NEWE | NPCC New England | CT | Rocky River | 539 | N/A | FirstLight Power Resources Services LLC | 54895 | Connecticut Light & Power Co | Litchfield | WAT |  | HYDRO | 0.035 | 31 | 9492 | 0 | 0 | 0 | 0 | 0 | 0 | 0
SERC | SRVC | SERC Virginia/Carolina | SC | Rocky River | 3305 | N/A | Abbeville City of | 34 | Abbeville City of | Abbeville | DFO | OIL | HYDRO | 0.166 | 3.7 | 5382 | 0.535 | 0.6373 | 0.0292 | 35.7778 | 1.5312 | 0.3063 | 35.9049
RFC | RFCW | RFC West | IL | Rocky Road Power LLC | 55109 | N/A | Rocky Road Power LLC | 16197 | Commonwealth Edison Co | Kane | NG | GAS | GAS | 0.0068 | 415.5 | 24693 | 0.9681 | 0.9618 | 0.0071 | 1428.2831 | 27.8171 | 2.7865 | 1429.731
WECC | AZNM | WECC Southwest | AZ | Roger Road WWTP | 57524 | N/A | SunE M5C Holdings LLC | 56857 | Tucson Electric Power Co | Pima | SUN |  | SOLAR | 0.0709 | 1.1 | 683 | 0 | 0 | 0 | 0 | 0 | 0 | 0
RFC | RFCM | RFC Michigan | MI | Rogers | 1716 | N/A | Consumers Energy Co | 4254 | Consumers Energy Co | Mecosta | WAT |  | HYDRO | 0.3289 | 6.8 | 19591 | 0 | 0 | 0 | 0 | 0 | 0 | 0
MRO | MROW | MRO West | NE | Rokeby | 6373 | N/A | Lincoln Electric System | 11018 | Lincoln Electric System | Lancaster | NG | GAS | GAS | 0.0057 | 266.1 | 13174 | 1.9572 | 1.8667 | 0.0158 | 1323.224 | 25.8166 | 2.6163 | 1324.5772
NPCC | NEWE | NPCC New England | NH | Rolfe Canal Hydro | 50351 | N/A | Briar-Hydro Associates | 24793 | Unitil Energy Systems Inc | Merrimack | WAT |  | HYDRO | 0.51 | 4.3 | 19211 | 0 | 0 | 0 | 0 | 0 | 0 | 0
WECC | NWPP | WECC Northwest | WY | Rolling Hills | 56842 | N/A | PacifiCorp-Rocky Mtn | 14354.1 | PacifiCorp-Rocky Mtn | Converse | WND |  | WIND | 0.2913 | 99 | 252669 | 0 | 0 | 0 | 0 | 0 | 0 | 0
RFC | RFCW | RFC West | OH | Rolling Hills Generating LLC | 55401 | N/A | TPF Operations Inc | 56558 | Columbus Southern Power Co | Vinton | NG | GAS | GAS | 0.0049 | 977.5 | 42151 | 0.5313 | 0.4948 | 0.0065 | 1293.4273 | 25.3115 | 2.5355 | 1294.7448
MRO | MROW | MRO West | SD | Rolling Thunder Wind Farm | 57045 | N/A | AE Power Services LLC | 55963 | NorthWestern Energy (SD) | Hand | WND |  | WIND | 0.3755 | 25 | 82240 | 0 | 0 | 0 | 0 | 0 | 0 | 0
WECC | CAMX | WECC California | CA | Rollins | 34 | N/A | Nevada Irrigation District | 13402 | Pacific Gas & Electric Co | Nevada | WAT |  | HYDRO | 0.6466 | 12.1 | 68535 | 0 | 0 | 0 | 0 | 0 | 0 | 0
NPCC | NEWE | NPCC New England | NH | Rollinsford | 54418 | N/A | Consolidated Hydro NH Inc | 4207 | Public Service Co of NH | Strafford | WAT |  | HYDRO | 0.4217 | 1.4 | 5172 | 0 | 0 | 0 | 0 | 0 | 0 | 0
RFC | RFCW | RFC West | IN | Rolls Royce | 54286 | N/A | Rolls Royce Corp | 30067 | Indianapolis Power & Light Co (IPALCO) | Marion | LFG |  | BIOMASS | 0.2962 | 7.5 | 19460.84 | 0.3773 | 0.4245 | 0.0086 | 286.3962 | 5.6991 | 0.5709 | 286.6928
WECC | AZNM | WECC Southwest | AZ | Roosevelt | 149 | N/A | Salt River Project | 16572 | Salt River Project | Maricopa | WAT |  | HYDRO | 0.4107 | 36 | 129529 | 0 | 0 | 0 | 0 | 0 | 0 | 0
WECC | NWPP | WECC Northwest | WA | Roosevelt Biogas 1 | 7832 | N/A | PUD No 1 of Klickitat County | 10393 | Klickitat County PUD No 1 | Klickitat | LFG |  | BIOMASS | 0.8312 | 10.5 | 76452 | 0 | 0 | 0 | 0 | 0 | 0 | 0
TRE | ERCT | ERCOT All | TX | Roscoe Wind Farm LLC | 56593 | N/A | E ON Climate Renewables N America Inc | 56215 | Oncor | Nolan | WND |  | WIND | 0.2909 | 209 | 532548 | 0 | 0 | 0 | 0 | 0 | 0 | 0
WECC | NWPP | WECC Northwest | CA | Roseburg Forest Products Biomass | 56469 | N/A | Roseburg Forest Products | 54894 | PacifiCorp-Pacific | Siskiyou | WDS |  | BIOMASS | 0 | 13.4 | -197 | -32.174 | 0 | -4.2219 | 0 | -17270.0187 | -2302.6692 | -1076.4978
SERC | SRVC | SERC Virginia/Carolina | NC | Rosemary Power Station | 50555 | N/A | Virginia Electric & Power Co | 19876 | Dominion Virginia Power | Halifax | NG | GAS | GAS | 0.0765 | 180 | 120567 | 1.0454 | 1.5035 | 0.0944 | 961.8963 | 18.2986 | 1.833 | 962.8488
NPCC | NYUP | NPCC Upstate NY | NY | Roseton Generating Station | 8006 | N/A | Dynegy Northeast Gen Inc | 5511 | Central Hudson Gas & Elec Corp | Orange | RFO | OIL | GAS | 0.043 | 1242 | 467626 | 0.9197 | 0.8521 | 0.8899 | 1422.5128 | 81.2978 | 16.2642 | 1429.262
WECC | CAMX | WECC California | CA | Roseville | 7452 | N/A | City of Roseville | 16295 | Roseville City of | Placer | NG | GAS | GAS | 0.0015 | 54.8 | 742 | 1.5318 | 1.5337 | 0.0584 | 1946.1361 | 38.727 | 3.8794 | 1948.152
WECC | CAMX | WECC California | CA | Roseville Energy Park | 56298 | N/A | City of Roseville | 16295 | Roseville City of | Placer | NG | GAS | GAS | 0.3501 | 164 | 502960.34 | 0.0499 | 0.0492 | 0.0045 | 898.601 | 17.5857 | 1.7616 | 899.5164
WECC | NWPP | WECC Northwest | WA | Ross | 6202 | N/A | Seattle City of | 16868 | Seattle City of | Whatcom | WAT |  | HYDRO | 0.1638 | 450 | 645726 | 0 | 0 | 0 | 0 | 0 | 0 | 0
WECC | NWPP | WECC Northwest | OR | Round Butte | 3050 | N/A | Portland General Electric Co | 15248 | Portland General Electric Co | Jefferson | WAT |  | HYDRO | 0.4626 | 246.9 | 1000545 | 0 | 0 | 0 | 0 | 0 | 0 | 0
SERC | SRVC | SERC Virginia/Carolina | NC | Rowan | 7826 | N/A | Southern Power Co | 17650 | Duke Energy Carolinas LLC | Rowan | NG | GAS | GAS | 0.2032 | 1192 | 2122231 | 0.1086 | 0.124 | 0.0048 | 913.9034 | 17.881 | 1.7912 | 914.8341
SERC | SRVC | SERC Virginia/Carolina | SC | Rowesville Rd Plant | 7480 | N/A | City of Orangeburg | 14164 | Orangeburg City of | Orangeburg | NG | GAS | GAS | 0.0019 | 9.6 | 160 | 1.309 | 1.2952 | 0.0291 | 993.5471 | 19.771 | 1.9805 | 994.5762
SERC | SRMW | SERC Midwest | IL | Roxana Resource Recovery | 55759 | N/A | Illinois Electricial Gen Partn | 9205 | Ameren Illinois - IP | Madison | LFG |  | BIOMASS | 0.6916 | 4.4 | 26656 | 0 | 0 | 0 | 0 | 0 | 0 | 0
SERC | SRVC | SERC Virginia/Carolina | NC | Roxboro | 2712 | N/A | Progress Energy Carolinas Inc | 3046 | Progress Energy Carolinas | Person | BIT | COAL | COAL | 0.713 | 2558.2 | 15979266 | 0.8797 | 0.8976 | 1.5163 | 1999.1778 | 22.6629 | 33.9944 | 2010.192
WECC | NWPP | WECC Northwest | WA | Roza | 6407 | N/A | U S Bureau of Reclamation | 2518 | Bonneville Power Admin | Yakima | WAT |  | HYDRO | 0.3732 | 12.9 | 42175 | 0 | 0 | 0 | 0 | 0 | 0 | 0
SERC | SRMV | SERC Mississippi Valley | LA | RS Cogen | 55117 | N/A | PPG Industries Inc | 14306 | Entergy Gulf States - LA LLC | Calcasieu | NG | GAS | GAS | 0.6653 | 493 | 2873118 | 0.5102 | 0.4498 | 0.0054 | 1078.8371 | 21.1126 | 2.1149 | 1079.936
WECC | RMPA | WECC Rockies | CO | Ruedi | 7458 | N/A | City of Aspen | 918 | Holy Cross Electric Assn Inc | Pitkin | WAT |  | HYDRO | 0.3512 | 5 | 15384 | 0 | 0 | 0 | 0 | 0 | 0 | 0
MRO | MROW | MRO West | ND | Rugby Wind Power Project | 57097 | N/A | Iberdrola Renewables Inc | 15399 | USCE-Missouri River District | Bottineau | WND |  | WIND | 0.2483 | 149 | 324143 | 0 | 0 | 0 | 0 | 0 | 0 | 0
NPCC | NEWE | NPCC New England | ME | Rumford Cogeneration | 10495 | N/A | NewPage Corporation | 54784 | Central Maine Power Co | Oxford | BLQ |  | BIOMASS | 0.6711 | 102.6 | 603178 | 1.1316 | 0.9655 | 4.1583 | 245.7859 | 174.1665 | 35.2898 | 260.3832
NPCC | NEWE | NPCC New England | ME | Rumford Falls Power | 10493 | N/A | Brookfield Power New England | 50083 | Central Maine Power Co | Oxford | WAT |  | HYDRO | 0.8222 | 39.2 | 282343.05 | 0 | 0 | 0 | 0 | 0 | 0 | 0
NPCC | NEWE | NPCC New England | ME | Rumford Power Associates | 55100 | N/A | Rumford Power | 54821 | Central Maine Power Co | Oxford | NG | GAS | GAS | 0.2223 | 262.9 | 511852 | 0.1417 | 0.1356 | 0.0046 | 908.7898 | 17.7847 | 1.7815 | 909.7155
WECC | NWPP | WECC Northwest | ID | Rupert Cogen Project | 54579 | N/A | Tierra Energy LLC | 50026 | Idaho Power Co | Minidoka | NG | GAS | GAS | 0.7999 | 10.4 | 72875 | 0.9706 | 0.9705 | 0.0221 | 736.6954 | 14.6598 | 1.4685 | 737.4585
WECC | CAMX | WECC California | CA | Rush Creek | 357 | N/A | Southern California Edison Co | 17609 | Southern California Edison Co | Mono | WAT |  | HYDRO | 0.4747 | 13 | 54054 | 0 | 0 | 0 | 0 | 0 | 0 | 0
SERC | SRMW | SERC Midwest | MO | Rush Island | 6155 | N/A | Union Electric Co | 19436 | Ameren Missouri - UE | Jefferson | SUB | COAL | COAL | 0.6866 | 1242 | 7470094 | 0.9059 | 0.9199 | 6.9788 | 2194.718 | 24.337 | 36.5054 | 2206.5458
WECC | NWPP | WECC Northwest | WA | Russell D Smith | 56694 | N/A | Grand Coulee Project Hydroelectric Auth | 55939 | Bonneville Power Admin | Adams | WAT |  | HYDRO | 0.2272 | 6.1 | 12140 | 0 | 0 | 0 | 0 | 0 | 0 | 0
SPP | SPNO | SPP North | KS | Russell Downtown | 1319 | N/A | City of Russell | 16440 | Sunflower Electric Power Corp | Russell | NG | GAS | GAS | 0.0011 | 15.7 | 147 | 23.0666 | 20.9192 | 0.4249 | 1729.6622 | 55.017 | 9.3565 | 1733.7181
SPP | SPNO | SPP North | KS | Russell Energy Center | 7930 | N/A | City of Russell | 16440 | Sunflower Electric Power Corp | Russell | NG | GAS | GAS | 0.0282 | 15 | 3710 | 2.346 | 2.3462 | 0.0293 | 993.5471 | 19.771 | 1.9805 | 994.5762
MRO | MROW | MRO West | MN | Ruthton Ridge LLC | 55571 | N/A | CHI Operations Inc | 54725 | Northern States Power Co - Minnesota | Lincoln | WND |  | WIND | 0.3386 | 1.9 | 5635 | 0 | 0 | 0 | 0 | 0 | 0 | 0
NPCC | NEWE | NPCC New England | VT | Rutland | 3723 | N/A | Central Vermont Pub Serv Corp | 3292 | Central Vermont Pub Serv Corp | Rutland | DFO | OIL | OIL | 0.0039 | 13.2 | 454 | 5.176 | 5.2023 | 0.4195 | 3348.8841 | 143.3257 | 28.6733 | 3360.7827
WECC | RMPA | WECC Rockies | CO | Ruxton Park | 495 | N/A | Colorado Springs City of | 3989 | Colorado Springs City of | El Paso | WAT |  | HYDRO | 0.1138 | 1.2 | 1196 | 0 | 0 | 0 | 0 | 0 | 0 | 0
WECC | RMPA | WECC Rockies | CO | RV CSU Power II LLC | 57507 | N/A | RV CSU Power II LLC | 56828 | Platte River Power Authority | Larimer | SUN |  | SOLAR | 0.0027 | 3 | 70 | 0 | 0 | 0 | 0 | 0 | 0 | 0
WECC | RMPA | WECC Rockies | CO | RV CSU Power LLC | 57141 | N/A | RV CSU Power LLC | 56493 | Platte River Power Authority | Larimer | SUN |  | SOLAR | 0.2079 | 1.9 | 3460.05 | 0 | 0 | 0 | 0 | 0 | 0 | 0
WECC | NWPP | WECC Northwest | MT | Ryan | 2194 | N/A | PPL Montana LLC | 15298 | NorthWestern Energy (MT) | Cascade | WAT |  | HYDRO | 1.0065 | 48 | 423204 | 0 | 0 | 0 | 0 | 0 | 0 | 0
NPCC | NEWE | NPCC New England | VT | Ryegate Power Station | 51026 | N/A | SUEZ Energy Generation NA Inc | 54824 | Green Mountain Power Corp | Caledonia | WDS |  | BIOMASS | 0.9297 | 21.5 | 175107 | 1.9409 | 1.6957 | 0.3485 | 0 | 712.8238 | 95.0432 | 44.4327
NPCC | NYUP | NPCC Upstate NY | NY | S A Carlson | 2682 | N/A | Jamestown Board of Public Util | 9645 | Jamestown Board of Public Util | Chautauqua | BIT | COAL | COAL | 0.074 | 96.3 | 62387 | 3.8451 | 6.8488 | 22.7406 | 2077.5126 | 25.0856 | 32.5171 | 2088.1197
NPCC | NEWE | NPCC New England | NH | S C Moore | 2351 | N/A | TransCanada Hydro Northeast Inc., | 50048 | New Hampshire Elec Coop Inc | Grafton | WAT |  | HYDRO | 0.2459 | 140.4 | 302436 | 0 | 0 | 0 | 0 | 0 | 0 | 0
NPCC | NEWE | NPCC New England | ME | S D Warren Westbrook | 50447 | N/A | S D Warren Co.- Westbrook | 16721 | Central Maine Power Co | Cumberland | WDS |  | BIOMASS | 0.283 | 70.9 | 175762 | 1.8645 | 1.8102 | 1.2637 | 229.2527 | 246.314 | 36.0438 | 245.5989
WECC | NWPP | WECC Northwest | ID | S E Hazelton A | 50896 | N/A | Enel North America, Inc. | 49932 | Idaho Power Co | Jerome | WAT |  | HYDRO | 0.3277 | 8.4 | 24117 | 0 | 0 | 0 | 0 | 0 | 0 | 0
FRCC | FRCC | FRCC All | FL | S O Purdom | 689 | N/A | City of Tallahassee | 18445 | Tallahassee City of | Wakulla | NG | GAS | GAS | 0.4133 | 327 | 1183934 | 0.3441 | 0.3081 | 0.0056 | 1029.2057 | 20.153 | 2.0209 | 1030.2554
ASCC | AKMS | ASCC Miscellaneous | AK | S W Bailey | 85 | N/A | Ketchikan Public Utilities | 10210 | Ketchikan Public Utilities | Ketchikan | DFO | OIL | OIL | 0 | 25.9 | -447 | -82.532 | 0 | -2.7752 | -5519.4518 | -236.2217 | -47.2579 | -5539.0623
MRO | MROW | MRO West | MN | S&P Windfarm LLC | 56208 | N/A | Brewster | 56800 | Great River Energy | Jackson | WND |  | WIND | 0.3113 | 2 | 5454 | 0 | 0 | 0 | 0 | 0 | 0 | 0
SPP | SPNO | SPP North | KS | Sabetha Power Plant | 1320 | N/A | City of Sabetha | 16518 | Westar Energy Inc | Nemaha | NG | GAS |  | 0 | 21.8 | -535 | -25.7767 | 0 | -0.3586 | -2011.8879 | -56.8327 | -8.8289 | -2015.8184
SERC | SRMV | SERC Mississippi Valley | TX | Sabine | 3459 | N/A | Entergy Texas Inc. | 55937 | Entergy Texas Inc | Orange | NG | GAS | GAS | 0.2501 | 2051.2 | 4493053 | 1.3245 | 1.2639 | 0.0067 | 1332.4827 | 26.0763 | 2.6121 | 1333.8401
SERC | SRMV | SERC Mississippi Valley | TX | Sabine Cogen | 55104 | N/A | Sabine Cogen LP | 16668 | Entergy Texas Inc | Orange | NG | GAS | GAS | 0.6787 | 101.4 | 602867 | 0.0999 | 0.0955 | 0.0037 | 733.4891 | 14.3544 | 1.4379 | 734.2363
SERC | SRMV | SERC Mississippi Valley | TX | Sabine River Works | 10789 | N/A | E I DuPont De Nemours & Co | 5543 | Entergy Texas Inc | Orange | NG | GAS | GAS | 0.2915 | 102.3 | 261266 | 0.3412 | 0 | 0.021 | 725.2041 | 14.4311 | 1.4456 | 725.9553
WECC | CAMX | WECC California | CA | Sacramento Soleil LLC | 56875 | N/A | Enxco Service Corporation | 5906 | Sacramento Municipal Util Dist | Sacramento | SUN |  | SOLAR | 0.1991 | 1 | 1744 | 0 | 0 | 0 | 0 | 0 | 0 | 0
RFC | RFCE | RFC East | PA | Moser Generating Station | 3163 | N/A | Exelon Power | 6035 | PECO Energy Co | Montgomery | DFO | OIL | OIL | 0.0038 | 63.6 | 2141 | 3.7083 | 3.7063 | 2.5326 | 2399.2955 | 102.6851 | 20.5429 | 2407.8202
RFC | RFCW | RFC West | IN | Sagamore Plant Cogeneration | 50903 | N/A | Tate & Lyle Ingredients Americas Inc | 8 | Duke Energy Indiana Inc | Tippecanoe | BIT | COAL | COAL | 0.5174 | 7.4 | 33540.66 | 5.6864 | 5.6864 | 24.2601 | 1188.5053 | 13.4429 | 20.1643 | 1195.0386
WECC | NWPP | WECC Northwest | WA | Sagebrush Power Partners | 56858 | N/A | Sagebrush Power Partners, LLC | 56071 | Bonneville Power Admin | Kittitas | WND |  | WIND | 0.0047 | 100.7 | 4163 | 0 | 0 | 0 | 0 | 0 | 0 | 0
WECC | AZNM | WECC Southwest | AZ | Saguaro | 118 | N/A | Arizona Public Service Co | 803 | Arizona Public Service Co | Pinal | NG | GAS | GAS | 0.0023 | 435.5 | 8741 | 0.4203 | 0.4111 | 0.0064 | 1269.3724 | 24.8389 | 2.4882 | 1270.6653
WECC | AZNM | WECC Southwest | NV | Saguaro Power | 54271 | N/A | Saguaro Power Co | 16553 | NV Energy (Nevada Power) | Clark | NG | GAS | GAS | 0.6279 | 127.2 | 699616 | 1.3853 | 1.3656 | 0.0299 | 1027.4929 | 20.447 | 2.1125 | 1028.5772
WECC | CAMX | WECC California | CA | Saint Agnes Medical Center | 54800 | N/A | Saint Agnes Medical Center | 16578 | Pacific Gas & Electric Co | Fresno | NG | GAS | GAS | 0.512 | 7 | 31395 | 0.5959 | 0.5959 | 0.0206 | 757.149 | 15.0668 | 1.5093 | 757.9333
WECC | CAMX | WECC California | CA | Saint Johns Health Center | 50610 | N/A | Saint John's Health Center | 39245 | Southern California Edison Co | Los Angeles | NG | GAS | GAS | 0.3329 | 1.1 | 3207.54 | 0.8365 | 0.8368 | 0.0303 | 1062.7892 | 21.1489 | 2.1185 | 1063.8901
RFC | RFCW | RFC West | MI | Saint Marys Falls | 1865 | N/A | USACE-Detroit District | 21264 | Cloverland Electric Co-op | Chippewa | WAT |  | HYDRO | 0.7927 | 23.7 | 164569 | 0 | 0 | 0 | 0 | 0 | 0 | 0
MRO | MROW | MRO West | MN | Saint Marys Hospital Power Plant | 54262 | N/A | St Mary's Hospital | 17897 | Rochester Public Utilities | Olmsted | NG | GAS | GAS | 0.4665 | 12.9 | 52717.11 | 1.4451 | 1.4377 | 0.0299 | 959.5737 | 19.1535 | 1.9296 | 960.5741
RFC | RFCW | RFC West | VA | Salem Electric Department | 56519 | N/A | City of Salem | 16558 | Salem City of | Salem City | DFO | OIL | OIL | 0.0081 | 1.3 | 92 | 13.9521 | 13.7483 | 1.1267 | 1680.071 | 71.9037 | 14.3849 | 1686.0403
SERC | SRVC | SERC Virginia/Carolina | NC | Salem Energy Systems LLC | 54984 | N/A | Salem Energy Systems LLC | 22331 | Duke Energy Carolinas LLC | Forsyth | LFG |  | BIOMASS | 0.6602 | 4.5 | 26024 | 0 | 0 | 0 | 0 | 0 | 0 | 0
NPCC | NEWE | NPCC New England | MA | Salem Harbor | 1626 | N/A | Dominion Energy New England, LLC | 50018 | National Grid (Massachusetts Electric) | Essex | BIT | COAL | COAL | 0.18 | 805.1 | 1269632 | 1.9288 | 1.9363 | 8.847 | 2238.9071 | 26.9505 | 37.6532 | 2251.1456
RFC | RFCW | RFC West | VA | Salem Street Dept | 56289 | N/A | City of Salem | 16558 | Salem City of | Salem City | DFO | OIL | OIL | 0.012 | 1.8 | 189 | 13.2821 | 13.259 | 1.0726 | 1599.3925 | 68.4509 | 13.6941 | 1605.0751
RFC | RFCW | RFC West | VA | Salem Water Plant | 56288 | N/A | City of Salem | 16558 | Salem City of | Salem City | DFO | OIL | OIL | 0.0071 | 2 | 125 | 13.2584 | 13.3466 | 1.0707 | 1596.5353 | 68.3286 | 13.6696 | 1602.2078
WECC | RMPA | WECC Rockies | CO | Salida | 474 | N/A | Public Service Co of Colorado | 15466 | PSC Service Co of Colorado | Chaffee | WAT |  | HYDRO | 0.1784 | 1.4 | 2188 | 0 | 0 | 0 | 0 | 0 | 0 | 0
SPP | SPSO | SPP South | OK | Salina | 2982 | N/A | Grand River Dam Authority | 7490 | Grand River Dam Authority | Mayes | WAT |  | HYDRO | -0.0606 | 288 | -152918 | 0 | 0 | 0 | 0 | 0 | 0 | 0
WECC | CAMX | WECC California | CA | Salinas River Cogeneration | 50865 | N/A | Salinas River Cogeneration Co | 16506 | Pacific Gas & Electric Co | Monterey | NG | GAS | GAS | 0.8386 | 38.9 | 285760 | 0.0483 | 0.0458 | 0.0032 | 643.106 | 12.5853 | 1.2607 | 643.7611
NPCC | NEWE | NPCC New England | VT | Salisbury | 3724 | N/A | Central Vermont Pub Serv Corp | 3292 | Central Vermont Pub Serv Corp | Addison | WAT |  | HYDRO | 0.34 | 1.3 | 3872 | 0 | 0 | 0 | 0 | 0 | 0 | 0
SPP | SPNO | SPP North | MO | Salisbury City of | 7400 | N/A | City of Salisbury | 16560 | Kansas City Power & Light Co | Chariton | DFO | OIL | OIL | 0 | 6.4 | 18 | 29.6623 | 26.1531 | 0.9807 | 1983.7126 | 84.899 | 16.9847 | 1990.7607
ASCC | AKMS | ASCC Miscellaneous | AK | Salmon Creek 1 | 65 | N/A | Alaska Electric Light&Power Co | 213 | Alaska Electric Light&Power Co | Juneau | WAT |  | HYDRO | 0.325 | 8.5 | 24201 | 0 | 0 | 0 | 0 | 0 | 0 | 0
WECC | NWPP | WECC Northwest | ID | Salmon Diesel | 817 | N/A | Idaho Power Co | 9191 | Idaho Power Co | Lemhi | DFO | OIL | OIL | 0.0017 | 5 | 74 | 28.4982 | 27.6831 | 1.6586 | 1905.8623 | 81.5672 | 16.3181 | 1912.6338
NPCC | NEWE | NPCC New England | ME | Salmon Falls | 50702 | N/A | Consolidated Hydro NH, Inc | 4211 | Central Maine Power Co | York | WAT |  | HYDRO | 0.2474 | 1.2 | 2601 | 0 | 0 | 0 | 0 | 0 | 0 | 0
WECC | NWPP | WECC Northwest | UT | Salt Lake Energy Systems | 56554 | N/A | LES Project Holdings LLC | 56355 | PacifiCorp-Rocky Mtn | Salt Lake | LFG |  | BIOMASS | 0.9134 | 3.2 | 25605 | 0 | 0 | 0 | 0 | 0 | 0 | 0
WECC | CAMX | WECC California | CA | Salt Springs | 279 | N/A | Pacific Gas & Electric Co | 14328 | Pacific Gas & Electric Co | Amador | WAT |  | HYDRO | 0.4358 | 42 | 160340 | 0 | 0 | 0 | 0 | 0 | 0 | 0
MRO | MROW | MRO West | NE | Salt Valley Wind Plant | 7965 | N/A | Lincoln Electric System | 11018 | Lincoln Electric System | Lancaster | WND |  | WIND | 0.2211 | 1.2 | 2324 | 0 | 0 | 0 | 0 | 0 | 0 | 0
WECC | AZNM | WECC Southwest | CA | Salton Sea Unit 1 | 10878 | N/A | CalEnergy Operation Corporation | 49899 | Imperial Irrigation District | Imperial | GEO |  | GEOTHERMAL | 0.9132 | 10 | 80000 | 0 | 0 | 0.35 | 60 | 0 | 0 | 60
WECC | AZNM | WECC Southwest | CA | Salton Sea Unit 2 | 10879 | N/A | CalEnergy Operation Corporation | 49899 | Imperial Irrigation District | Imperial | GEO |  | GEOTHERMAL | 0.7306 | 20 | 128000 | 0 | 0 | 0.35 | 60 | 0 | 0 | 60
WECC | AZNM | WECC Southwest | CA | Salton Sea Unit 3 | 10759 | N/A | CalEnergy Operation Corporation | 49899 | Imperial Irrigation District | Imperial | GEO |  | GEOTHERMAL | 0.8323 | 53.9 | 393000 | 0 | 0 | 0.35 | 60 | 0 | 0 | 60
WECC | AZNM | WECC Southwest | CA | Salton Sea Unit 4 | 54996 | N/A | CalEnergy Operation Corporation | 49899 | Imperial Irrigation District | Imperial | GEO |  | GEOTHERMAL | 0.7946 | 51 | 355000 | 0 | 0 | 0.35 | 60 | 0 | 0 | 60
WECC | AZNM | WECC Southwest | CA | Salton Sea Unit 5 | 55983 | N/A | CalEnergy Operation Corporation | 49899 | Imperial Irrigation District | Imperial | GEO |  | GEOTHERMAL | 0.8693 | 49.9 | 380000 | 0 | 0 | 0.35 | 60 | 0 | 0 | 60
MRO | MROW | MRO West | MN | Salty Dog I LLC | 56583 | N/A | Norgard 1 | 56808 | Northern States Power Co - Minnesota | Lincoln | WND |  | WIND | 0.2887 | 1.3 | 3288 | 0 | 0 | 0 | 0 | 0 | 0 | 0
MRO | MROW | MRO West | MN | Salty Dog II LLC | 56584 | N/A | Norgard 1 | 56808 | Northern States Power Co - Minnesota | Lincoln | WND |  | WIND | 0.2998 | 1.3 | 3414 | 0 | 0 | 0 | 0 | 0 | 0 | 0
SERC | SRVC | SERC Virginia/Carolina | SC | Saluda | 3267 | N/A | Northbrook Carolina Hydro LLC | 13763 | Duke Energy Carolinas LLC | Greenville | WAT |  | HYDRO | 0.3456 | 2.4 | 7265 | 0 | 0 | 0 | 0 | 0 | 0 | 0
SERC | SRVC | SERC Virginia/Carolina | SC | Saluda | 3293 | N/A | South Carolina Electric&Gas Co | 17539 | South Carolina Electric&Gas Co | Lexington | WAT |  | HYDRO | 0.0694 | 207.3 | 125976 | 0 | 0 | 0 | 0 | 0 | 0 | 0
TRE | ERCT | ERCOT All | TX | Sam Bertron | 3468 | N/A | NRG Texas Power LLC | 54888 | CenterPoint Energy Houston Electric LLC | Harris | NG | GAS | GAS | 0.0202 | 875.1 | 154595 | 1.7976 | 1.687 | 0.0076 | 1496.3014 | 29.2832 | 2.9334 | 1497.8257
TRE | ERCT | ERCOT All | TX | Sam Rayburn | 3631 | N/A | South Texas Electric Coop, Inc | 17583 | South Texas Electric Coop Inc | Victoria | NG | GAS | GAS | 0.1223 | 240.2 | 257298 | 0.1716 | 0.1615 | 0.0114 | 1124.3241 | 22.0732 | 2.2198 | 1125.4757
SERC | SRMV | SERC Mississippi Valley | TX | Sam Rayburn | 6413 | N/A | USCE-Fort Worth District | 19449 | Entergy Texas Inc | Jasper | WAT |  | HYDRO | 0.1978 | 52 | 90113 | 0 | 0 | 0 | 0 | 0 | 0 | 0
WECC | CAMX | WECC California | CA | San Antonio Community Hospital | 50234 | N/A | San Antonio Community Hospital | 16583 | Southern California Edison Co | San Bernardino | NG | GAS | GAS | 0.6162 | 2.7 | 14574.56 | 3.4067 | 3.4059 | 0.0434 | 1469.3993 | 29.2402 | 2.929 | 1470.9214
WECC | CAMX | WECC California | CA | San Diego State University | 50061 | N/A | San Diego State University | 16625 | San Diego Gas & Electric Co | San Diego | NG | GAS | GAS | 0.5381 | 14.3 | 67410 | 0.3433 | 0.3433 | 0.0199 | 729.5096 | 14.5168 | 1.4542 | 730.2652
WECC | CAMX | WECC California | CA | San Dimas | 6646 | N/A | Metropolitan Water District of S CA | 12397 | Southern California Edison Co | Los Angeles | WAT |  | HYDRO | 0.4274 | 9.9 | 37070 | 0 | 0 | 0 | 0 | 0 | 0 | 0
WECC | CAMX | WECC California | CA | San Dimas Wash Generating Station | 50233 | N/A | San Gabriel Valley Mun Wtr Dt | 22635 | Southern California Edison Co | Los Angeles | WAT |  | HYDRO | 0.3694 | 1 | 3236 | 0 | 0 | 0 | 0 | 0 | 0 | 0
WECC | CAMX | WECC California | CA | San Fernando | 403 | N/A | Los Angeles City of | 11208 | Los Angeles City of | Los Angeles | WAT |  | HYDRO | 0.1368 | 5.6 | 6713 | 0 | 0 | 0 | 0 | 0 | 0 | 0
WECC | CAMX | WECC California | CA | San Francisquito 1 | 6479 | N/A | Los Angeles City of | 11208 | Los Angeles City of | Los Angeles | WAT |  | HYDRO | 0.2994 | 69.3 | 181745 | 0 | 0 | 0 | 0 | 0 | 0 | 0
WECC | CAMX | WECC California | CA | San Francisquito 2 | 6480 | N/A | Los Angeles City of | 11208 | Los Angeles City of | Los Angeles | WAT |  | HYDRO | 0.1412 | 42 | 51954 | 0 | 0 | 0 | 0 | 0 | 0 | 0
WECC | CAMX | WECC California | CA | San Gabriel Facility | 50300 | N/A | Ripon Cogeneration LLC | 54736 | Southern California Edison Co | Los Angeles | NG | GAS | GAS | 0.3503 | 46 | 141151 | 0.6964 | 0.6964 | 0.0261 | 884.8145 | 17.6073 | 1.7638 | 885.731
WECC | CAMX | WECC California | CA | San Gabriel Hydro Project | 54017 | N/A | Los Angeles County-San Gabriel | 11295 | Southern California Edison Co | Los Angeles | WAT |  | HYDRO | 0.5201 | 5 | 22782 | 0 | 0 | 0 | 0 | 0 | 0 | 0
WECC | CAMX | WECC California | CA | San Gorgonio Farms Wind Energy | 50281 | N/A | San Gorgonio Farms Inc | 16630 | Southern California Edison Co | Riverside | WND |  | WIND | 0.2918 | 27.6 | 70561 | 0 | 0 | 0 | 0 | 0 | 0 | 0
WECC | CAMX | WECC California | CA | San Gorgonio Westwinds II LLC | 50690 | N/A | Terra-Gen Operating Co LLC | 2770 | Southern California Edison Co | Riverside | WND |  | WIND | 0.3275 | 43.4 | 124527 | 0 | 0 | 0 | 0 | 0 | 0 | 0
WECC | CAMX | WECC California | CA | San Gorgonio Windplant WPP1993 | 54454 | N/A | FPL Energy Operating Services, Inc. | 49963 | Southern California Edison Co | Riverside | WND |  | WIND | 0.2476 | 34.5 | 74839 | 0 | 0 | 0 | 0 | 0 | 0 | 0
SERC | SRMV | SERC Mississippi Valley | TX | San Jacinto County Peaking Facility | 56603 | N/A | East Texas Electric Coop, Inc | 39347 | Entergy Texas Inc | San Jacinto | NG | GAS | GAS | 0.1102 | 170 | 164120 | 0.381 | 0.5003 | 0.0075 | 1482.7087 | 29.0159 | 2.9066 | 1484.2191
TRE | ERCT | ERCOT All | TX | San Jacinto Steam Electric Station | 7325 | N/A | NRG Texas Power LLC | 54888 | CenterPoint Energy Houston Electric LLC | Harris | NG | GAS | GAS | 0.4829 | 176.4 | 746160 | 0.316 | 0.237 | 0.0089 | 1763.6543 | 34.5107 | 3.457 | 1765.4507
WECC | CAMX | WECC California | CA | San Joaquin 2 | 276 | N/A | Pacific Gas & Electric Co | 14328 | Pacific Gas & Electric Co | Madera | WAT |  | HYDRO | 0.5692 | 2.8 | 13961 | 0 | 0 | 0 | 0 | 0 | 0 | 0
WECC | CAMX | WECC California | CA | San Joaquin 3 | 277 | N/A | Pacific Gas & Electric Co | 14328 | Pacific Gas & Electric Co | Madera | WAT |  | HYDRO | 0.5323 | 4 | 18652 | 0 | 0 | 0 | 0 | 0 | 0 | 0
WECC | CAMX | WECC California | CA | San Joaquin Cogen | 50062 | N/A | San Joaquin LLC | 54680 | Pacific Gas & Electric Co | San Joaquin | NG | GAS | GAS | 0.0084 | 46 | 3370 | 0.782 | 0.7819 | 0.0295 | 993.5471 | 19.771 | 1.9805 | 994.5762
WECC | CAMX | WECC California | CA | San Jose Cogeneration | 10548 | N/A | San Jose State University Fclts Dev &Ops | 16732 | Pacific Gas & Electric Co | Santa Clara | NG | GAS | GAS | 0.687 | 6 | 36111 | 0.5386 | 0.5386 | 0.0201 | 684.3343 | 13.6178 | 1.3641 | 685.0432
WECC | AZNM | WECC Southwest | NM | San Juan | 2451 | N/A | Public Service Co of NM | 15473 | Public Service Co of NM | San Juan | BIT | COAL | COAL | 0.626 | 1848 | 10133416 | 3.1134 | 3.1327 | 0.8472 | 2317.3648 | 25.6958 | 38.5437 | 2329.853
SPP | SPSO | SPP South | NM | San Juan Mesa | 56304 | N/A | Edison Mission Energy | 34505 | Southwestern Public Service Co | Roosevelt | WND |  | WIND | 0.3867 | 120 | 406535 | 0 | 0 | 0 | 0 | 0 | 0 | 0
WECC | CAMX | WECC California | CA | San Marcos Energy LLC | 10386 | N/A | Landfill Generating Partners | 7014 | San Diego Gas & Electric Co | San Diego | LFG |  | BIOMASS | 0.2253 | 1.8 | 3553 | 0 | 0 | 0 | 0 | 0 | 0 | 0
TRE | ERCT | ERCOT All | TX | San Miguel | 6183 | N/A | San Miguel Electric Coop, Inc | 16624 | Brazos Electric Power Coop Inc | Atascosa | LIG | COAL | COAL | 0.7961 | 410 | 2859362 | 2.0622 | 1.9599 | 7.1003 | 2462.0937 | 26.3012 | 39.4519 | 2474.8761
WECC | CAMX | WECC California | CA | San Onofre Nuclear Generating Station | 360 | N/A | Southern California Edison Co | 17609 | Southern California Edison Co | San Diego | NUC |  | NUCLEAR | 0.6974 | 2254 | 13770832 | 0 | 0 | 0 | 0 | 0 | 0 | 0
WECC | CAMX | WECC California | CA | Sand Bar Power Plant | 50400 | N/A | Tri-Dam Power Authority | 19560 | Pacific Gas & Electric Co | Tuolumne | WAT |  | HYDRO | 0.554 | 16.2 | 78623 | 0 | 0 | 0 | 0 | 0 | 0 | 0
TRE | ERCT | ERCOT All | TX | Sand Bluff Wind Farm | 56479 | N/A | E ON Climate Renewables N America Inc | 56215 | Oncor | Glasscock | WND |  | WIND | 0.3197 | 90 | 252043 | 0 | 0 | 0 | 0 | 0 | 0 | 0
TRE | ERCT | ERCOT All | TX | Sand Hill | 7900 | N/A | Austin Energy | 1015 | Austin Energy | Travis | NG | GAS | GAS | 0.2879 | 696.4 | 1756316 | 0.1516 | 0.1414 | 0.0047 | 939.763 | 18.3908 | 1.8422 | 940.7203
WECC | NWPP | WECC Northwest | OR | Sand Ranch Windfarm LLC | 56973 | N/A | Echo 1 | 56802 | PacifiCorp-Pacific | Morrow | WND |  | WIND | 0.2295 | 9.9 | 19899 | 0 | 0 | 0 | 0 | 0 | 0 | 0
SERC | SRSO | SERC South | GA | Sandersville Energy Facility | 55672 | N/A | CAMS Mackinaw Power Operations LLC | 55845 | Georgia Power Co | Washington | NG | GAS | GAS | 0.008 | 692 | 48655 | 0.4276 | 0.4365 | 0.0074 | 1482.3354 | 29.0036 | 2.9053 | 1483.8451
TRE | ERCT | ERCOT All | TX | Sandow No 4 | 6648 | N/A | TXU Generation Co LP | 19323 | Oncor | Milam | LIG | COAL | COAL | 0.5783 | 590.6 | 2991804 | 0.8318 | 0.6166 | 10.9398 | 2400.1438 | 25.6367 | 38.455 | 2412.6032
TRE | ERCT | ERCOT All | TX | Sandow Station | 52071 | N/A | TXU Generation Co LP | 19323 | Oncor | Milam | LIG | COAL | COAL | 0.5759 | 661.5 | 3337138 | 0.7968 | 0.7948 | 0.8978 | 2155.0538 | 23.0482 | 34.5723 | 2166.2552
MRO | MROE | MRO East | WI | Sandstone Rapids | 4074 | N/A | Wisconsin Public Service Corp | 20860 | Wisconsin Public Service Corp | Marinette | WAT |  | HYDRO | 0.2741 | 3.8 | 9123 | 0 | 0 | 0 | 0 | 0 | 0 | 0
FRCC | FRCC | FRCC All | FL | Sanford | 620 | N/A | Florida Power & Light Co | 6452 | Florida Power & Light Co | Volusia | NG | GAS | GAS | 0.4797 | 2534 | 10649197 | 0.2266 | 0.2194 | 0.0045 | 891.7034 | 17.4504 | 1.748 | 892.6118
RFC | RFCM | RFC Michigan | MI | Sanford | 50157 | N/A | Boyce Hydro Power LLC | 20919 | Consumers Energy Co | Midland | WAT |  | HYDRO | 0.2033 | 3.6 | 6411 | 0 | 0 | 0 | 0 | 0 | 0 | 0
WECC | CAMX | WECC California | CA | Santa Ana 1 | 361 | N/A | Southern California Edison Co | 17609 | Southern California Edison Co | San Bernardino | WAT |  | HYDRO | 0.2448 | 3.2 | 6861 | 0 | 0 | 0 | 0 | 0 | 0 | 0
WECC | CAMX | WECC California | CA | Santa Ana 3 | 363 | N/A | Southern California Edison Co | 17609 | Southern California Edison Co | San Bernardino | WAT |  | HYDRO | 0.1836 | 3.1 | 4985 | 0 | 0 | 0 | 0 | 0 | 0 | 0
WECC | CAMX | WECC California | CA | Santa Clara (85C) | 50534 | N/A | AES Wind Generation Inc | 19740 | Southern California Edison Co | Alameda | WND |  | WIND | 0.1558 | 18 | 24561 | 0 | 0 | 0 | 0 | 0 | 0 | 0
WECC | CAMX | WECC California | CA | Santa Clara Cogen | 7232 | N/A | City of Santa Clara | 16655 | Santa Clara City of | Santa Clara | NG | GAS | GAS | 0.446 | 7.8 | 30477 | 0.782 | 0.782 | 0.0293 | 993.5471 | 19.771 | 1.9805 | 994.5762
WECC | CAMX | WECC California | CA | Santa Maria EPG | 56284 | N/A | ConocoPhillips Corp | 50045 | Pacific Gas & Electric Co | San Luis Obispo | RG | OIL | OIL | 0.4798 | 5.8 | 24378 | 1.4077 | 1.4035 | 0.0323 | 1981.037 | 31.4888 | 46.0873 | 1995.9854
WECC | CAMX | WECC California | CA | Santa Maria LFG Power Plant | 57100 | N/A | J&A-Santa Maria LLC | 56396 | Pacific Gas & Electric Co | Santa Barbara | LFG |  | BIOMASS | 0.8004 | 1.1 | 7713 | 0 | 0 | 0 | 0 | 0 | 0 | 0
SERC | SRSO | SERC South | FL | Santa Rosa Energy Center | 55242 | N/A | Calpine Operating Services Company Inc | 54692 | Gulf Power Co | Santa Rosa | NG | GAS | GAS | 0.1512 | 274.5 | 363534 | 0.323 | 0.2721 | 0.0046 | 910.0015 | 17.8085 | 1.7839 | 910.9285
WECC | AZNM | WECC Southwest | AZ | Santan | 8068 | N/A | Salt River Project | 16572 | Salt River Project | Maricopa | NG | GAS | GAS | 0.1652 | 1326 | 1919121 | 0.1123 | 0.1005 | 0.0043 | 842.4584 | 16.4867 | 1.6515 | 843.3166
SERC | SRTV | SERC Tennessee Valley | NC | Santeetlah | 54898 | N/A | Alcoa Power Generating Inc Tapoco Div | 306 | Tennessee Valley Authority | Graham | WAT |  | HYDRO | 0.3445 | 45 | 135806 | 0 | 0 | 0 | 0 | 0 | 0 | 0
MRO | MROW | MRO West | MN | Sappi Cloquet Mill | 50639 | N/A | Sappi Cloquet LLC | 16653 | Minnesota Power Inc | Carlton | BLQ |  | BIOMASS | 0.4842 | 94.5 | 400837.913 | 0.8638 | 0.8779 | 2.3114 | 21.4559 | 140.8066 | 31.916 | 34.3068
NPCC | NYUP | NPCC Upstate NY | NY | Saranac Facility | 54574 | N/A | Saranac Power Partners LP | 16729 | New York State Electric & Gas Corp | Clinton | NG | GAS | GAS | 0.1604 | 285.6 | 401387 | 0.2112 | 0.2446 | 0.0048 | 950.2578 | 18.5953 | 1.8627 | 951.2258
MRO | MROW | MRO West | NE | Sargent | 2300 | N/A | Sargent City of | 16667 | Sargent City of | Custer | DFO | OIL | OIL | 0.0014 | 2.4 | 29 | 19.3359 | 22.5515 | 0.3805 | 1293.1145 | 55.3428 | 11.0717 | 1297.7089
WECC | CAMX | WECC California | CA | Sargent Canyon Cogeneration | 50864 | N/A | Sargent Canyon Cogeneration Co | 16636 | Pacific Gas & Electric Co | Monterey | NG | GAS | GAS | 0.8124 | 38.2 | 271845 | 0.0644 | 0.0733 | 0.0032 | 640.0349 | 12.5254 | 1.2547 | 640.6869
MRO | MROW | MRO West | NE | Sarpy County | 2292 | N/A | Omaha Public Power District | 14127 | Omaha Public Power District | Sarpy | NG | GAS | GAS | 0.0198 | 337.7 | 58533 | 0.8651 | 0.8568 | 0.007 | 1397.0357 | 27.3397 | 2.7387 | 1398.4588
SERC | SRVC | SERC Virginia/Carolina | NC | SAS Solar Farm | 56915 | N/A | SAS Institute Inc | 56128 | Progress Energy Carolinas | Wake | SUN |  | SOLAR | 0.139 | 2 | 2435 | 0 | 0 | 0 | 0 | 0 | 0 | 0
RFC | RFCW | RFC West | OH | Sauder Power Plant | 54974 | N/A | Sauder Woodworking Co | 16694 | Toledo Edison Co | Fulton | WDS |  | BIOMASS | 0.4404 | 7.2 | 27779 | 1.6479 | 1.6492 | 0.1894 | 12.054 | 819.2293 | 109.2226 | 63.1168
SERC | SRSO | SERC South | GA | Savannah River Mill | 10361 | N/A | Georgia-Pacific Corp - Savannah | 7127 | Georgia Power Co | Effingham | PC | OIL | OIL | 0.4675 | 140.4 | 574969.764 | 4.0968 | 4.1389 | 34.6198 | 1177.9957 | 14.0605 | 18.4715 | 1184.0171
ASCC | AKMS | ASCC Miscellaneous | AK | Savoonga | 57052 | N/A | Alaska Village Elec Coop, Inc | 221 | Alaska Village Elec Coop Inc | Nome | JF | OIL | OIL | 0.1189 | 1.7 | 1771 | 20.723 | 20.7466 | 0 | 1353.5877 | 59.313 | 11.866 | 1358.5117
MRO | MROW | MRO West | MI | Saxon Falls | 1756 | N/A | Northern States Power Co - Minnesota | 13781 | Northern States Power Co-WI | Gogebic | WAT |  | HYDRO | 0.6893 | 1.6 | 9661 | 0 | 0 | 0 | 0 | 0 | 0 | 0
RFC | RFCE | RFC East | NJ | Hall's Warehouse Solar Project | 56877 | N/A | Enxco Service Corporation | 5906 | Public Service Electric&Gas Co | Middlesex | SUN |  | SOLAR | 0.1396 | 1.7 | 2079 | 0 | 0 | 0 | 0 | 0 | 0 | 0
RFC | RFCE | RFC East | NJ | Sherman Avenue | 7288 | N/A | Calpine New Jersey Generation LLC | 56606 | Atlantic City Electric Co | Cumberland | NG | GAS | GAS | 0.0021 | 112.8 | 2047 | 2.3791 | 2.3776 | 0.0088 | 1603.6512 | 31.3401 | 3.1394 | 1605.2826
WECC | CAMX | WECC California | CA | SCA Cogen 2 | 7551 | N/A | Sacramento Municipal Util Dist | 16534 | Sacramento Municipal Util Dist | Sacramento | NG | GAS | GAS | 0.4449 | 193.4 | 753698 | 0.0691 | 0.0749 | 0.0052 | 1025.3207 | 20.0653 | 2.01 | 1026.3651
ASCC | AKMS | ASCC Miscellaneous | AK | Scammon Bay | 57056 | N/A | Alaska Village Elec Coop, Inc | 221 | Alaska Village Elec Coop Inc | Wade Hampton | JF | OIL | OIL | 0.1466 | 1.3 | 1670 | 20.723 | 20.7929 | 0 | 1353.5877 | 59.313 | 11.866 | 1358.5117
MRO | MROW | MRO West | MN | Scanlon | 1899 | N/A | Minnesota Power Inc | 12647 | Minnesota Power Inc | Carlton | WAT |  | HYDRO | 0.5682 | 1.6 | 7964 | 0 | 0 | 0 | 0 | 0 | 0 | 0
WECC | CAMX | WECC California | CA | Scattergood | 404 | N/A | Los Angeles City of | 11208 | Los Angeles City of | Los Angeles | NG | GAS | GAS | 0.1407 | 823.2 | 1014306 | 0.0275 | 0.028 | 0.0139 | 1272.1526 | 23.8832 | 2.3924 | 1273.3958
NPCC | NYUP | NPCC Upstate NY | NY | Schaghticoke | 2606 | N/A | Erie Boulevard Hydropower LP | 5914 | National Grid (Niagara Mohawk) | Rensselaer | WAT |  | HYDRO | 0.6289 | 16 | 88149 | 0 | 0 | 0 | 0 | 0 | 0 | 0
SERC | SRSO | SERC South | GA | Scherer | 6257 | N/A | Georgia Power Co | 7140 | Georgia Power Co | Monroe | SUB | COAL | COAL | 0.7399 | 3564 | 23099340 | 1.4651 | 1.4231 | 6.0488 | 2176.1145 | 24.6669 | 37.0003 | 2188.1026
RFC | RFCE | RFC East | NJ | Missouri Avenue | 2383 | N/A | Calpine New Jersey Generation LLC | 56606 | Atlantic City Electric Co | Atlantic | KER | OIL | OIL | 0.0038 | 55.8 | 1879 | 4.4771 | 4.482 | 0 | 2866.5555 | 123.9737 | 24.8018 | 2876.8475
NPCC | NEWE | NPCC New England | NH | Schiller | 2367 | N/A | Public Service Co of NH | 15472 | Public Service Co of NH | Rockingham | BIT | COAL | COAL | 0.508 | 171.2 | 761798 | 2.605 | 2.5478 | 8.5482 | 1527.5782 | 474.9958 | 87.0429 | 1564.5364
SERC | SRSO | SERC South | FL | Scholz | 642 | N/A | Gulf Power Co | 7801 | Gulf Power Co | Jackson | BIT | COAL | COAL | 0.1053 | 98 | 90355 | 8.4885 | 8.1444 | 21.4304 | 2960.1184 | 33.5551 | 50.3326 | 2976.4262
NPCC | NYUP | NPCC Upstate NY | NY | School Street | 2605 | N/A | Erie Boulevard Hydropower LP | 5914 | National Grid (Niagara Mohawk) | Albany | WAT |  | HYDRO | 0.4731 | 42 | 174078 | 0 | 0 | 0 | 0 | 0 | 0 | 0
SERC | SRVC | SERC Virginia/Carolina | VA | Schoolfield Dam | 54655 | N/A | STS HydroPower Ltd | 18232 | Dominion Virginia Power | Pittsylvania | WAT |  | HYDRO | 0.4161 | 4.5 | 16403 | 0 | 0 | 0 | 0 | 0 | 0 | 0
NPCC | NYUP | NPCC Upstate NY | NY | Schuylerville | 2607 | N/A | Erie Boulevard Hydropower LP | 5914 | National Grid (Niagara Mohawk) | Saratoga | WAT |  | HYDRO | 0.3719 | 2 | 6515 | 0 | 0 | 0 | 0 | 0 | 0 | 0
RFC | RFCE | RFC East | MD | Easton 2 | 4257 | N/A | Easton Utilities Comm | 5625 | Easton Utilities Comm | Talbot | DFO | OIL | OIL | 0.0052 | 38.8 | 1753 | 21.7004 | 21.7167 | 1.7423 | 3063.4973 | 130.4126 | 26.09 | 3074.3239
WECC | CAMX | WECC California | CA | Sconza Candy Company | 50602 | N/A | Sconza Candy Company | 56388 | Modesto Irrigation District | Stanislaus | NG | GAS | GAS | 0.002 | 6.2 | 108 | 1.1432 | 1.1303 | 0.0428 | 1452.4403 | 28.9027 | 2.8952 | 1453.9448
NPCC | NEWE | NPCC New England | CT | Scotland Dam | 551 | N/A | FirstLight Power Resources Services LLC | 54895 | Connecticut Light & Power Co | Windham | WAT |  | HYDRO | 0.3589 | 2 | 6288 | 0 | 0 | 0 | 0 | 0 | 0 | 0
WECC | CAMX | WECC California | CA | Scott Flat | 839 | N/A | Nevada Irrigation District | 13402 | Pacific Gas & Electric Co | Nevada | WAT |  | HYDRO | 0.4959 | 1 | 4344 | 0 | 0 | 0 | 0 | 0 | 0 | 0
RFC | RFCE | RFC East | NJ | Mickleton Station | 8008 | N/A | Calpine New Jersey Generation LLC | 56606 | Atlantic City Electric Co | Gloucester | NG | GAS | GAS | 0.0027 | 71.2 | 1666 | 21.2305 | 26.1107 | 0.0156 | 3194.3577 | 62.5088 | 6.2616 | 3197.6115
TRE | ERCT | ERCOT All | TX | Scurry County Wind II | 56775 | N/A | Invenergy Services LLC | 49893 | Oncor | Scurry | WND |  | WIND | 0.3467 | 120 | 364409 | 0 | 0 | 0 | 0 | 0 | 0 | 0
TRE | ERCT | ERCOT All | TX | Scurry County Wind LP | 56506 | N/A | Invenergy Services LLC | 49893 | Oncor | Scurry | WND |  | WIND | 0.3414 | 130.5 | 390245 | 0 | 0 | 0 | 0 | 0 | 0 | 0
WECC | NWPP | WECC Northwest | WA | SDS Lumber Gorge Energy Division | 50231 | N/A | SDS Lumber Co | 22803 | Klickitat County PUD No 1 | Klickitat | WDS |  | BIOMASS | 0.1068 | 10 | 9353 | 0.1487 | 0.3554 | 0.0944 | 0 | 393.0013 | 52.4002 | 24.4971
NPCC | NEWE | NPCC New England | NH | Seabrook | 6115 | N/A | NextEra Energy Seabrook LLC | 6854 | Public Service Co of NH | Rockingham | NUC |  | NUCLEAR | 1.0028 | 1242 | 10910055 | 0 | 0 | 0 | 0 | 0 | 0 | 0
TRE | ERCT | ERCOT All | TX | Seadrift Coke LP | 10167 | N/A | Seadrift Coke L P | 54705 | AEP Texas Central Company | Calhoun | PC | OIL | OIL | 0.4602 | 7.6 | 30636.48 | 4.8858 | 4.8847 | 33.2754 | 1256.1206 | 12.9782 | 19.4673 | 1262.428
MRO | MROW | MRO West | IL | Sears Hydroelectric Plant | 56978 | N/A | City of Rock Island | 56268 | MidAmerican Energy Co | Rock Island | WAT |  | HYDRO | 0.2112 | 1.4 | 2590 | 0 | 0 | 0 | 0 | 0 | 0 | 0
NPCC | NEWE | NPCC New England | VT | Searsburg | 6529 | N/A | TransCanada Hydro Northeast Inc., | 50048 | Green Mountain Power Corp | Bennington | WAT |  | HYDRO | 0.3758 | 4.1 | 13497 | 0 | 0 | 0 | 0 | 0 | 0 | 0
NPCC | NEWE | NPCC New England | VT | Searsburg Wind Turbine | 7381 | N/A | Green Mountain Power Corp | 7601 | Green Mountain Power Corp | Bennington | WND |  | WIND | 0.2643 | 6 | 13892 | 0 | 0 | 0 | 0 | 0 | 0 | 0
WECC | RMPA | WECC Rockies | CO | SECC | 7730 | N/A | Colorado Springs City of | 3989 | Colorado Springs City of | El Paso | DFO | OIL |  | 0 | 1.5 | 0 | 0 | 0 | 0 | 0 | 0 | 0 | 0
RFC | RFCE | RFC East | NJ | PPL Renewable Energy Merck Solar | 56889 | N/A | PPL Renewable Energy LLC | 55723 | Jersey Central Power&Light Co | Union | SUN |  | SOLAR | 0.109 | 1.7 | 1623 | 0 | 0 | 0 | 0 | 0 | 0 | 0
WECC | AZNM | WECC Southwest | CA | Second Imperial Geothermal | 54111 | N/A | ORCAL Geothermal, Inc | 49748 | Imperial Irrigation District | Imperial | GEO |  | GEOTHERMAL | 0.4326 | 64 | 242525 | 0 | 0 | 0 | 0 | 0 | 0 | 0
RFC | RFCM | RFC Michigan | MI | Secord | 50159 | N/A | Boyce Hydro Power LLC | 20919 | Consumers Energy Co | Gladwin | WAT |  | HYDRO | 0.3333 | 1.2 | 3504 | 0 | 0 | 0 | 0 | 0 | 0 | 0
SERC | SRMV | SERC Mississippi Valley | TX | Security | 55556 | N/A | TX LFG Energy, LP | 56772 | Sam Houston Electric Coop Inc | Liberty | LFG |  | BIOMASS | 0.4674 | 2.6 | 10646 | 0 | 0 | 0 | 0 | 0 | 0 | 0
SERC | SRVC | SERC Virginia/Carolina | SC | Sediver | 7957 | N/A | South Carolina Pub Serv Auth | 17543 | South Carolina Pub Serv Auth | York | DFO | OIL | OIL | 0 | 2.9 | 4 | 25.599 | 0 | 1.3568 | 1711.9711 | 73.269 | 14.658 | 1718.0537
WECC | CAMX | WECC California | CA | SEGS I | 10437 | N/A | Sunray Operating Services LLC | 56575 | Southern California Edison Co | San Bernardino | NG | GAS | SOLAR | 0.1115 | 13.8 | 13473 | 0.7592 | 0.7677 | 0.014 | 476.8608 | 9.4892 | 0.9506 | 477.3547
WECC | CAMX | WECC California | CA | SEGS II | 10438 | N/A | Sunray Operating Services LLC | 56575 | Southern California Edison Co | San Bernardino | NG | GAS | SOLAR | 0.132 | 30 | 34685 | 0.3638 | 0.4269 | 0.0181 | 619.8602 | 12.3349 | 1.2356 | 620.5023
WECC | CAMX | WECC California | CA | SEGS III | 10439 | N/A | FPL Energy Operating Services Inc | 55711 | Southern California Edison Co | San Bernardino | NG | GAS | SOLAR | 0.2435 | 34.2 | 72948 | 0.169 | 0.1924 | 0.0092 | 313.531 | 6.2391 | 0.625 | 313.8557
WECC | CAMX | WECC California | CA | SEGS IV | 10440 | N/A | FPL Energy Operating Services Inc | 55711 | Southern California Edison Co | San Bernardino | NG | GAS | SOLAR | 0.2533 | 34.2 | 75894 | 0.0806 | 0.1169 | 0.0092 | 311.3291 | 6.1953 | 0.6206 | 311.6516
WECC | CAMX | WECC California | CA | SEGS IX | 10446 | N/A | FPL Energy Operating Services Inc | 55711 | Southern California Edison Co | San Bernardino | NG | GAS | SOLAR | 0.2884 | 92 | 232467 | 0.1225 | 0.0859 | 0.0136 | 462.0089 | 9.1937 | 0.921 | 462.4875
WECC | CAMX | WECC California | CA | SEGS V | 10441 | N/A | FPL Energy Operating Services Inc | 55711 | Southern California Edison Co | San Bernardino | NG | GAS | SOLAR | 0.2237 | 34.2 | 67029 | 0.1408 | 0.1734 | 0.0097 | 329.1153 | 6.5492 | 0.656 | 329.4562
WECC | CAMX | WECC California | CA | SEGS VI | 10442 | N/A | FPL Energy Operating Services Inc | 55711 | Southern California Edison Co | San Bernardino | NG | GAS | SOLAR | 0.2725 | 35 | 83560 | 0.1755 | 0.1538 | 0.0106 | 359.931 | 7.1624 | 0.7175 | 360.3039
WECC | CAMX | WECC California | CA | SEGS VII | 10443 | N/A | FPL Energy Operating Services Inc | 55711 | Southern California Edison Co | San Bernardino | NG | GAS | SOLAR | 0.2559 | 35 | 78464 | 0.1776 | 0.1705 | 0.0111 | 377.5343 | 7.5127 | 0.7526 | 377.9254
WECC | CAMX | WECC California | CA | SEGS VIII | 10444 | N/A | FPL Energy Operating Services Inc | 55711 | Southern California Edison Co | San Bernardino | NG | GAS | SOLAR | 0.2726 | 92 | 219734 | 0.1285 | 0.1117 | 0.0139 | 469.5295 | 9.3434 | 0.9359 | 470.0158
ASCC | AKMS | ASCC Miscellaneous | AK | Selawik | 6341 | N/A | Alaska Village Elec Coop, Inc | 221 | Alaska Village Elec Coop Inc | Northwest Arctic | JF | OIL | OIL | 0.1936 | 1.6 | 2714 | 22.6669 | 22.6951 | 0 | 1480.5617 | 64.8769 | 12.9791 | 1485.9476
ASCC | AKGD | ASCC Alaska Grid | AK | Seldovia | 6283 | N/A | Homer Electric Assn Inc | 19558 | Homer Electric Assn Inc | Kenai Peninsula | DFO | OIL | OIL | 0.0096 | 2.4 | 202 | 19.2988 | 19.2681 | 0.6094 | 1290.6373 | 55.2367 | 11.0505 | 1295.223
NPCC | NYUP | NPCC Upstate NY | NY | Selkirk Cogen | 10725 | N/A | Selkirk Cogen Partners LP | 16909 | National Grid (Niagara Mohawk) | Albany | NG | GAS | GAS | 0.4325 | 446 | 1689735 | 0.3612 | 0.3535 | 0.005 | 989.8868 | 19.372 | 1.9405 | 990.8952
NPCC | NEWE | NPCC New England | MA | SEMASS Resource Recovery | 50290 | N/A | SEMASS Partnership | 16929 | NSTAR Electric Company | Plymouth | MSB |  | BIOMASS | 0.6773 | 98.5 | 584409 | 13.8831 | 0.0174 | 4.6995 | 2671.1805 | 1315.8092 | 175.5036 | 2753.2186
WECC | RMPA | WECC Rockies | WY | Seminoe | 4182 | N/A | U S Bureau of Reclamation | 2518 | USBR-Great Plains Region | Carbon | WAT |  | HYDRO | 0.347 | 51.6 | 156861 | 0 | 0 | 0 | 0 | 0 | 0 | 0
FRCC | FRCC | FRCC All | FL | Seminole | 136 | N/A | Seminole Electric Cooperative Inc | 21554 | Seminole Electric Cooperative Inc | Putnam | BIT | COAL | COAL | 0.7132 | 1429.2 | 8929519 | 0.5349 | 0.4629 | 3.7986 | 2097.9618 | 23.781 | 35.6715 | 2109.5194
SPP | SPSO | SPP South | OK | Seminole | 2956 | N/A | Oklahoma Gas & Electric Co | 14063 | Oklahoma Gas & Electric Co | Seminole | NG | GAS | GAS | 0.181 | 1724 | 2733721 | 2.0165 | 1.9332 | 0.0072 | 1425.8402 | 27.9034 | 2.7951 | 1427.2927
SERC | SRVC | SERC Virginia/Carolina | SC | Seneca City of | 56545 | N/A | City of Seneca | 16921 | Seneca City of | Oconee | DFO | OIL | OIL | 0.0119 | 10 | 1042 | 23.023 | 23.0975 | 1.2619 | 1539.6943 | 65.8959 | 13.183 | 1545.1649
NPCC | NYUP | NPCC Upstate NY | NY | Seneca Energy | 54782 | N/A | Seneca Energy II | 17283 | New York State Electric & Gas Corp | Seneca | LFG |  | BIOMASS | 0.9068 | 17.6 | 139808 | 0 | 0 | 0 | 0 | 0 | 0 | 0
WECC | CAMX | WECC California | CA | Sepulveda Canyon | 316 | N/A | Metropolitan Water District of S CA | 12397 | Los Angeles City of | Los Angeles | WAT |  | HYDRO | 0.2802 | 8.5 | 20863 | 0 | 0 | 0 | 0 | 0 | 0 | 0
SERC | SRTV | SERC Tennessee Valley | TN | Sequoyah | 6152 | N/A | Tennessee Valley Authority | 18642 | Tennessee Valley Authority | Hamilton | NUC |  | NUCLEAR | 0.8418 | 2441 | 18000764 | 0 | 0 | 0 | 0 | 0 | 0 | 0
RFC | RFCW | RFC West | IL | Settlers Hill Gas Recovery | 50563 | N/A | WM Illinois Renewable Energy LLC | 54843 | Geneva City of | Kane | LFG |  | BIOMASS | 0.7824 | 6 | 41125 | 0 | 0 | 0 | 0 | 0 | 0 | 0
MRO | MROW | MRO West | WI | Seven Mile Creek LFG | 56149 | N/A | Dairyland Power Coop | 4716 | Dairyland Power Coop | Eau Claire | LFG |  | BIOMASS | 0.2931 | 4 | 10271 | 0 | 0 | 0 | 0 | 0 | 0 | 0
WECC | NWPP | WECC Northwest | WY | Seven Mile Hill | 56843 | N/A | PacifiCorp-Rocky Mtn | 14354.1 | PacifiCorp-Rocky Mtn | Carbon | WND |  | WIND | 0.3619 | 123.6 | 391845 | 0 | 0 | 0 | 0 | 0 | 0 | 0
RFC | RFCW | RFC West | OH | Seville | 7919 | N/A | American Mun Power-Ohio, Inc | 40577 | Seville Board of Public Affairs | Medina | DFO | OIL | OIL | 0 | 5.4 | 45 | 25.2468 | 25.1557 | 0.8482 | 1688.4202 | 72.2611 | 14.4564 | 1694.4191
NPCC | NYUP | NPCC Upstate NY | NY | Sewalls | 2608 | N/A | Erie Boulevard Hydropower LP | 5914 | National Grid (Niagara Mohawk) | Jefferson | WAT |  | HYDRO | 0.6231 | 2 | 10917 | 0 | 0 | 0 | 0 | 0 | 0 | 0
ASCC | AKGD | ASCC Alaska Grid | AK | Seward | 92 | N/A | Seward City of | 16955 | Seward City of | Kenai Peninsula | DFO | OIL | OIL | 0.0042 | 18.6 | 678 | 26.1995 | 26.2324 | 0.9155 | 1752.1311 | 74.9878 | 15.0019 | 1758.3564
RFC | RFCE | RFC East | NJ | Balefill LFG Project | 55159 | N/A | Algonquin-Cambrian Pacific GenLLC | 50084 | Public Service Electric&Gas Co | Bergen | LFG |  | BIOMASS | 0.0481 | 3.8 | 1600 | 0 | 0 | 0 | 0 | 0 | 0 | 0
SERC | SRSO | SERC South | GA | Sewell Creek Energy | 7813 | N/A | Oglethorpe Power Corporation | 13994 | Georgia Power Co | Polk | NG | GAS | GAS | 0.0414 | 570 | 206513 | 0.9297 | 0.9283 | 0.0068 | 1337.2802 | 26.1703 | 2.6215 | 1338.6425
FRCC | FRCC | FRCC All | FL | Shady Hills Generating Station | 55414 | N/A | Shady Hills Power Co LLC | 40192 | Progress Energy Florida | Pasco | NG | GAS | GAS | 0.1957 | 546 | 935991 | 0.4262 | 0.3371 | 0.0361 | 1313.0181 | 25.0393 | 2.5082 | 1314.3215
MRO | MROW | MRO West | MN | Shaokatan Hills LLC | 55354 | N/A | Edison Mission Energy | 34505 | Northern States Power Co - Minnesota | Lincoln | WND |  | WIND | 0.2597 | 11.8 | 26844 | 0 | 0 | 0 | 0 | 0 | 0 | 0
SPP | SPNO | SPP North | KS | Sharon Spring | 1324 | N/A | City of Sharon Springs | 16988 | Sharon Springs City of | Wallace | NG | GAS | GAS | 0 | 3 | 11.76 | 205.6367 | 201.2829 | 0.9827 | 17530.3862 | 366.3054 | 39.9533 | 17550.4641
SPP | SPNO | SPP North | KS | Sharpe | 7973 | N/A | Kansas Electric Power Coop Inc | 9961 | Lyon-Coffey Electric Coop Inc | Coffey | DFO | OIL | OIL | 0 | 20 | 29 | 29.0038 | 32.1373 | 0.8925 | 1939.6717 | 83.0141 | 16.6076 | 1946.5633
WECC | CAMX | WECC California | CA | Shasta | 445 | N/A | U S Bureau of Reclamation | 2518 | USBR-Mid Pacific Region | Shasta | WAT |  | HYDRO | 0.2942 | 714 | 1840067 | 0 | 0 | 0 | 0 | 0 | 0 | 0
NPCC | NEWE | NPCC New England | ME | Shawmut | 1504 | N/A | FPL Energy Maine Hydro LLC | 39006 | Central Maine Power Co | Somerset | WAT |  | HYDRO | 0.6746 | 8.8 | 52001 | 0 | 0 | 0 | 0 | 0 | 0 | 0
RFC | RFCE | RFC East | PA | Delaware Generating Station | 3160 | N/A | Exelon Power | 6035 | PECO Energy Co | Philadelphia | DFO | OIL | OIL | 0.0021 | 77 | 1404 | 3.9406 | 3.945 | 2.6911 | 2549.6083 | 109.1182 | 21.8299 | 2558.6671
SERC | SRTV | SERC Tennessee Valley | KY | Shawnee | 1379 | N/A | Tennessee Valley Authority | 18642 | Tennessee Valley Authority | McCracken | BIT | COAL | COAL | 0.5112 | 1750 | 7836111 | 4.0297 | 4.1913 | 7.1911 | 2208.7082 | 24.9256 | 37.3883 | 2220.822
RFC | RFCE | RFC East | PA | Aqua Ingrams Mill | 57280 | N/A | Aqua America Inc | 56645 | PECO Energy Co | Chester | SUN |  | SOLAR | 0.1563 | 1 | 1369.17 | 0 | 0 | 0 | 0 | 0 | 0 | 0
MRO | MROE | MRO East | WI | Sheboygan Falls | 56166 | N/A | Wisconsin Power & Light Co | 20856 | Wisconsin Power & Light Co | Sheboygan | NG | GAS | GAS | 0.0057 | 380 | 18935 | 0.52 | 0.3061 | 0.005 | 2076.3739 | 40.6334 | 4.0703 | 2078.489
WECC | NWPP | WECC Northwest | WA | Sheep Creek Hydro | 50091 | N/A | Sheep Creek Hydro Inc | 16990 | Avista Utilities | Stevens | WAT |  | HYDRO | 0.5347 | 1.6 | 7495 | 0 | 0 | 0 | 0 | 0 | 0 | 0
MRO | MROE | MRO East | WI | Sheepskin | 4059 | N/A | Wisconsin Power & Light Co | 20856 | Wisconsin Power & Light Co | Rock | NG | GAS | GAS | 0.0026 | 40 | 924 | 36.9459 | 22.811 | 3.1645 | 6169.0874 | 122.7612 | 12.2972 | 6175.4775
SERC | SRMW | SERC Midwest | MO | Shelbina Power #1 | 7405 | N/A | City of Shelbina | 17035 | Northeast Missouri El Pwr Coop | Shelby | DFO | OIL | OIL | 0 | 4.6 | 12.74 | 36.7422 | 31.694 | 1.2359 | 2457.1911 | 105.163 | 21.0386 | 2465.9215
SERC | SRMW | SERC Midwest | MO | Shelbina Power #2 | 7406 | N/A | City of Shelbina | 17035 | Northeast Missouri El Pwr Coop | Shelby | DFO | OIL | OIL | 0 | 6.6 | 26.46 | 31.2351 | 31.694 | 1.0639 | 2088.8968 | 89.4007 | 17.8853 | 2096.3187
SERC | SRMW | SERC Midwest | MO | Shelbina Power #3 | 7860 | N/A | City of Shelbina | 17035 | Northeast Missouri El Pwr Coop | Shelby | DFO | OIL | OIL | 0 | 3.6 | 13.72 | 27.0099 | 26.5133 | 0.9042 | 1806.328 | 77.3073 | 15.4659 | 1812.7459
RFC | RFCW | RFC West | OH | Shelby Municipal Light Plant | 2943 | N/A | City of Shelby | 17043 | Shelby City of | Richland | BIT | COAL | COAL | 0.1928 | 40 | 67567 | 13.4158 | 12.833 | 61.191 | 3229.0884 | 36.5927 | 54.7035 | 3246.815
RFC | RFCW | RFC West | OH | Shelby North | 7827 | N/A | American Mun Power-Ohio, Inc | 40577 | Shelby City of | Richland | DFO | OIL | OIL | 0 | 1.8 | 15 | 24.5425 | 25.4249 | 0.8588 | 1641.3183 | 70.2452 | 14.0531 | 1647.1499
SERC | SRVC | SERC Virginia/Carolina | NC | Shelby Solar Energy Generation Facility | 57200 | N/A | Solar Star North Carolina I LLC | 56563 | Shelby City of | Cleveland | SUN |  | SOLAR | 0.1494 | 1 | 1309 | 0 | 0 | 0 | 0 | 0 | 0 | 0
RFC | RFCW | RFC West | OH | Shelby South | 7828 | N/A | City of Shelby | 17043 | Shelby City of | Richland | DFO | OIL | OIL | 0.0039 | 1.8 | 61 | 24.3001 | 23.4363 | 0.8135 | 1625.1029 | 69.5512 | 13.9142 | 1630.8769
SERC | SRVC | SERC Virginia/Carolina | NC | Shelby, Toms Street | 56063 | N/A | North Carolina Mun Power Agny #1 | 13630 | Shelby City of | Cleveland | DFO | OIL | OIL | 0 | 1.8 | -9 | -85.8718 | 0 | -3.0416 | -5742.8025 | -245.7807 | -49.1702 | -5763.2067
MRO | MROW | MRO West | NE | Sheldon | 2277 | N/A | Nebraska Public Power District | 13337 | Nebraska Public Power District | Lancaster | SUB | COAL | COAL | 0.5888 | 228.7 | 1179533 | 9.8744 | 9.7062 | 6.3718 | 2589.5501 | 28.7151 | 43.0726 | 2603.5057
NPCC | NEWE | NPCC New England | VT | Sheldon Springs Hydroelectric | 10494 | N/A | Sheldon Vermont Hydro Co., Inc. | 34612 | Vermont Electric Cooperative Inc | Franklin | WAT |  | HYDRO | 0.399 | 25.2 | 88075 | 0 | 0 | 0 | 0 | 0 | 0 | 0
SERC | SRMV | SERC Mississippi Valley | LA | Shell Chemical | 56248 | N/A | Air Liquide America Corp | 32501 | Entergy Gulf States - LA LLC | Ascension | NG | GAS | GAS | 0.8511 | 80 | 596438 | 2.5774 | 2.5774 | 0.0314 | 1091.5355 | 21.7209 | 2.1758 | 1092.6661
TRE | ERCT | ERCOT All | TX | Shell Deer Park | 50304 | N/A | Shell Oil Co-Deer Park | 17139 | CenterPoint Energy Houston Electric LLC | Harris | NG | GAS | GAS | 0.6476 | 252 | 1429560 | 0.5893 | 0.5805 | 0.0203 | 717.2742 | 13.7662 | 4.1237 | 718.8416
SERC | SRSO | SERC South | AL | Shell Offshore Yellowhammer | 54730 | N/A | Shell Exploration & Prod Co | 17020 | Alabama Power Co | Mobile | NG | GAS | GAS | 0.5205 | 3.4 | 15503 | 1.309 | 1.3089 | 0.027 | 993.5471 | 19.771 | 1.9805 | 994.5762
MRO | MROW | MRO West | IA | Shenandoah | 7850 | N/A | MidAmerican Energy Co | 12341 | MidAmerican Energy Co | Page | DFO | OIL | OIL | 0 | 20 | -472 | -9.9999 | 0 | -1.0709 | -668.7603 | -28.6216 | -5.726 | -671.1364
NPCC | NEWE | NPCC New England | CT | Shepaug | 552 | N/A | FirstLight Power Resources Services LLC | 54895 | Connecticut Light & Power Co | Fairfield | WAT |  | HYDRO | 0.3754 | 37.2 | 122344 | 0 | 0 | 0 | 0 | 0 | 0 | 0
SERC | SRSO | SERC South | GA | Shepherd Center | 54813 | N/A | Shepherd Center | 17069 | Georgia Power Co | Fulton | DFO | OIL | OIL | 0 | 2.9 | 19.6 | 37.1919 | 32.1816 | 0.6573 | 2487.2661 | 106.4501 | 21.2961 | 2496.1033
WECC | CAMX | WECC California | CA | Sheraton SD East Tower | 57592 | N/A | Alliance Star Energy LLC | 56929 | San Diego Gas & Electric Co | San Diego | NG | GAS | GAS | 0.3682 | 1.2 | 3871 | 0.003 | 0.003 | 0 | 116.2538 | 2.3134 | 0.2317 | 116.3742
TRE | ERCT | ERCOT All | TX | Sherbino I Wind Farm | 56779 | N/A | AE Power Services LLC | 55963 | Texas-New Mexico Power Co-TX | Pecos | WND |  | WIND | 0.252 | 150 | 331127 | 0 | 0 | 0 | 0 | 0 | 0 | 0
MRO | MROW | MRO West | MN | Sherburne County | 6090 | N/A | Northern States Power Co - Minnesota | 13781 | Northern States Power Co - Minnesota | Sherburne | SUB | COAL | COAL | 0.6321 | 2430.6 | 13458461 | 1.8275 | 1.7924 | 3.2312 | 2214.3735 | 24.5549 | 36.8323 | 2226.3071
NPCC | NEWE | NPCC New England | MA | Sherman | 6012 | N/A | TransCanada Hydro Northeast Inc., | 50048 | National Grid (Massachusetts Electric) | Franklin | WAT |  | HYDRO | 0.468 | 7.2 | 29518 | 0 | 0 | 0 | 0 | 0 | 0 | 0
RFC | RFCE | RFC East | MD | Crisfield | 1563 | N/A | Calpine Mid-Atlantic Generation LLC | 56609 | Delmarva Power & Light Co | Somerset | DFO | OIL | OIL | 0.012 | 11.6 | 1219 | 15.426 | 15.4402 | 1.6364 | 1857.5612 | 79.5 | 15.9046 | 1864.1611
RFC | RFCW | RFC West | IL | Sherman Hospital | 50909 | N/A | Sherman Hospital | 17105 | Commonwealth Edison Co | Kane | NG | GAS | GAS | 0.0078 | 1.6 | 110 | 4.9076 | 4.8912 | 0.0315 | 1058.3667 | 21.0609 | 2.1097 | 1059.463
NPCC | NYUP | NPCC Upstate NY | NY | Sherman Island | 2609 | N/A | Erie Boulevard Hydropower LP | 5914 | National Grid (Niagara Mohawk) | Saratoga | WAT |  | HYDRO | 0.5804 | 36.3 | 184547 | 0 | 0 | 0 | 0 | 0 | 0 | 0
TRE | ERCT | ERCOT All | TX | Sherwin Alumina | 54291 | N/A | Sherwin Alumina Company | 2670 | AEP Texas Central Company | San Patricio |  |  | WSTHTOTPUR | 0.7525 | 24 | 158209 | 0 | 0 | 0 | 0 | 0 | 0 | 0
WECC | CAMX | WECC California | CA | Shiloh I Wind Project | 56362 | N/A | Iberdrola Renewables Inc | 15399 | Pacific Gas & Electric Co | Solano | WND |  | WIND | 0.3361 | 150 | 441684 | 0 | 0 | 0 | 0 | 0 | 0 | 0
WECC | CAMX | WECC California | CA | Shiloh Wind Project 2 LLC | 56874 | N/A | Enxco Service Corporation | 5906 | Pacific Gas & Electric Co | Solano | WND |  | WIND | 0.3387 | 150 | 445041 | 0 | 0 | 0 | 0 | 0 | 0 | 0
HICC | HIMS | HICC Miscellaneous | HI | Shipman | 6478 | N/A | Hawaii Electric Light Co Inc | 8287 | Hawaii Electric Light Co Inc | Hawaii | RFO | OIL | OIL | 0.0539 | 15 | 7080 | 5.4015 | 5.3121 | 24.3453 | 2863.3581 | 120.6912 | 24.1451 | 2873.3776
MRO | MROE | MRO East | MI | Shiras | 1843 | N/A | City of Marquette | 11701 | Marquette City of | Marquette | SUB | COAL | COAL | 0.4184 | 77.5 | 284084 | 1.7883 | 1.7899 | 1.3242 | 2518.6293 | 27.931 | 41.8965 | 2532.2037
MRO | MROE | MRO East | WI | Shirley Wind | 57553 | N/A | Shirley Wind LLC | 56891 | Wisconsin Public Service Corp | Brown | WND |  | WIND | 0.0167 | 20 | 2920 | 0 | 0 | 0 | 0 | 0 | 0 | 0
ASCC | AKMS | ASCC Miscellaneous | AK | Shishmaref | 6345 | N/A | Alaska Village Elec Coop, Inc | 221 | Alaska Village Elec Coop Inc | Nome | JF | OIL | OIL | 0.1307 | 1.4 | 1603 | 32.2689 | 32.2067 | 0 | 2107.7443 | 92.3595 | 18.4772 | 2115.4117
NPCC | NYUP | NPCC Upstate NY | NY | Shoemaker | 2632 | N/A | AER NY Gen LLC | 56142 | Orange & Rockland Utils Inc | Orange | DFO | OIL | OIL | 0.0028 | 41.9 | 1041 | 17.6158 | 21.6986 | 0.9318 | 2805.7157 | 120.6314 | 24.1332 | 2815.7302
NPCC | NYLI | NPCC Long Island | NY | Shoreham | 2518 | N/A | National Grid Generation LLC | 56505 | Long Island Power Authority | Suffolk | DFO | OIL | OIL | 0.0043 | 71.5 | 2681 | 4.3778 | 4.3757 | 0.8796 | 2832.4561 | 121.2236 | 24.2517 | 2842.5198
NPCC | NYLI | NPCC Long Island | NY | Shoreham Energy LLC | 55787 | N/A | Shoreham Energy LLC | 56853 | Long Island Power Authority | Suffolk | DFO | OIL | OIL | 0.0355 | 100 | 31128 | 0.2592 | 0.3778 | 0.2902 | 1640.3376 | 70.5369 | 14.1114 | 1646.1935
WECC | NWPP | WECC Northwest | OR | Short Mountain | 7413 | N/A | Emerald People's Utility Dist | 40437 | Emerald People's Utility Dist | Lane | LFG |  | BIOMASS | 0.7764 | 3.2 | 21765 | 0 | 0 | 0 | 0 | 0 | 0 | 0
WECC | RMPA | WECC Rockies | CO | Shoshone | 476 | N/A | Public Service Co of Colorado | 15466 | PSC Service Co of Colorado | Garfield | WAT |  | HYDRO | 0.483 | 14.4 | 60927 | 0 | 0 | 0 | 0 | 0 | 0 | 0
WECC | RMPA | WECC Rockies | WY | Shoshone | 4183 | N/A | U S Bureau of Reclamation | 2518 | USBR-Great Plains Region | Park | WAT |  | HYDRO | 0.822 | 3 | 21601 | 0 | 0 | 0 | 0 | 0 | 0 | 0
WECC | NWPP | WECC Northwest | ID | Shoshone Falls | 818 | N/A | Idaho Power Co | 9191 | Idaho Power Co | Jerome | WAT |  | HYDRO | 0.8373 | 12.5 | 91679 | 0 | 0 | 0 | 0 | 0 | 0 | 0
NPCC | NEWE | NPCC New England | MA | Shrewsbury | 6125 | N/A | Town of Shrewsbury | 17127 | Shrewsbury Town of | Worcester | DFO | OIL | OIL | 0 | 14 | -124 | -59.8927 | 0 | -12.1161 | -7212.1056 | -308.664 | -61.7505 | -7237.7302
ASCC | AKMS | ASCC Miscellaneous | AK | Shungnak | 57063 | N/A | Alaska Village Elec Coop, Inc | 221 | Alaska Village Elec Coop Inc | Northwest Arctic | JF | OIL | OIL | 0.1444 | 1.2 | 1518 | 20.723 | 20.7107 | 0 | 1353.5877 | 59.313 | 11.866 | 1358.5117
WECC | NWPP | WECC Northwest | WY | Shute Creek Facility | 56312 | N/A | Exxon Mobil Production Co | 6529 | PacifiCorp-Rocky Mtn | Lincoln | NG | GAS | GAS | 0.6811 | 108 | 644334.32 | 1.5391 | 1.5752 | 0.0116 | 651.8272 | 12.971 | 1.2993 | 652.5023
SPP | SPNO | SPP North | MO | Sibley | 2094 | N/A | KCP&L Greater Missouri Operations Co | 56211 | Kansas City Power & Light Co | Jackson | SUB | COAL | COAL | 0.6074 | 524 | 2788168 | 1.8166 | 1.6587 | 9.3677 | 2301.8838 | 25.5322 | 38.2983 | 2314.2925
SERC | SRSO | SERC South | GA | Sibley Mill | 54322 | N/A | Augusta Canal Authority | 55810 | Georgia Power Co | Richmond | WAT |  | HYDRO | 0.7809 | 2.1 | 14366 | 0 | 0 | 0 | 0 | 0 | 0 | 0
MRO | MROW | MRO West | IA | Sibley No Two | 7060 | N/A | City of Sibley | 17141 | Interstate Power and Light Co | Osceola | DFO | OIL | OIL | 0.0009 | 1.1 | 9 | 40.3624 | 31.694 | 4.1417 | 2699.2984 | 115.5247 | 23.1116 | 2708.889
MRO | MROW | MRO West | IA | Sibley One | 1184 | N/A | City of Sibley | 17141 | Interstate Power and Light Co | Osceola | DFO | OIL | OIL | 0.0014 | 5.2 | 65 | 16.6534 | 16.7177 | 1.7433 | 1113.7219 | 47.6651 | 9.5358 | 1117.6789
MRO | MROW | MRO West | NE | Sidney | 2302 | N/A | City of Sidney | 17149 | Nebraska Public Power District | Cheyenne | NG | GAS | GAS | 0.0026 | 8.3 | 189 | 46.6893 | 44.7915 | 0.2661 | 3865.9853 | 89.8894 | 11.4236 | 3871.4143
RFC | RFCW | RFC West | OH | Sidney | 2852 | N/A | Dayton Power & Light Co | 4922 | Dayton Power & Light Co | Shelby | DFO | OIL | OIL | 0 | 13.5 | 44 | 26.0423 | 25.7098 | 0.8783 | 1741.6156 | 74.5377 | 14.9118 | 1747.8036
SERC | SRMV | SERC Mississippi Valley | LA | Sidney A Murray Jr Hydroelectric | 54678 | N/A | First National Bank-Commerce | 6371 | Entergy Louisiana Inc | Concordia | WAT |  | HYDRO | 0.6592 | 192 | 1108794 | 0 | 0 | 0 | 0 | 0 | 0 | 0
WECC | NWPP | WECC Northwest | WA | Sierra Pacific Aberdeen | 55882 | N/A | Sierra Pacific Industries Inc | 17164 | Grays Harbor County PUD No 1 | Grays Harbor | WDS |  | BIOMASS | 0.7751 | 18 | 122215 | 0.513 | 0.5184 | 0.0877 | 0 | 380.0325 | 50.671 | 23.6887
WECC | CAMX | WECC California | CA | Sierra Pacific Anderson Facility | 55049 | N/A | Sierra Pacific Industries Inc | 17164 | Pacific Gas & Electric Co | Shasta | WDS |  | BIOMASS | 0.8164 | 4 | 28607 | 0.8492 | 0.8492 | 0.0985 | 0 | 426.6647 | 56.8886 | 26.5954
WECC | NWPP | WECC Northwest | WA | Sierra Pacific Burlington Facility | 56406 | N/A | Sierra Pacific Industries Inc | 17164 | Puget Sound Energy Inc | Skagit | WDS |  | BIOMASS | 0.7677 | 28 | 188302 | 0.8933 | 0.8983 | 0.1451 | 0 | 628.3731 | 83.7831 | 39.1686
WECC | CAMX | WECC California | CA | Sierra Pacific Burney Facility | 50110 | N/A | Sierra Pacific Industries Inc | 17164 | Pacific Gas & Electric Co | Shasta | WDS |  | BIOMASS | 0.6394 | 20 | 112021 | 0.7624 | 0.765 | 0.0923 | 0 | 399.7271 | 53.297 | 24.9163
WECC | CAMX | WECC California | CA | Sierra Pacific Lincoln Facility | 10144 | N/A | Sierra Pacific Industries Inc | 17164 | Pacific Gas & Electric Co | Placer | WDS |  | BIOMASS | 0.6911 | 19.2 | 116244 | 0.6139 | 0.5754 | 0.0905 | 0 | 391.9323 | 52.2576 | 24.4304
WECC | NWPP | WECC Northwest | CA | Sierra Pacific Loyalton Facility | 50111 | N/A | Sierra Pacific Industries Inc | 17164 | NV Energy (Sierra Power) | Sierra | WDS |  | BIOMASS | 0.2735 | 20 | 47925 | 0.6273 | 0.7427 | 0.1369 | 0 | 593.13 | 79.084 | 36.9718
WECC | CAMX | WECC California | CA | Sierra Pacific Quincy Facility | 50112 | N/A | Sierra Pacific Industries Inc | 17164 | Pacific Gas & Electric Co | Plumas | WDS |  | BIOMASS | 0.6308 | 27.5 | 151953.073 | 1.0514 | 0.9547 | 0.0912 | 0 | 395.0345 | 52.6713 | 24.6238
WECC | CAMX | WECC California | CA | Sierra Power | 50068 | N/A | Sierra Power Corp | 18587 | Southern California Edison Co | Tulare | WDS |  | BIOMASS | 0.7502 | 7.5 | 49287 | 1.3543 | 1.3543 | 0.1571 | 0 | 604.8184 | 80.6425 | 37.7003
WECC | CAMX | WECC California | CA | Sierra SunTower Solar Generating Station | 57323 | N/A | Sierra SunTower LLC | 56679 | Southern California Edison Co | LOS ANGELES | SUN |  | SOLAR | 0.0072 | 7.5 | 476 | 0 | 0 | 0 | 0 | 0 | 0 | 0
TRE | ERCT | ERCOT All | TX | Signal Hill Wichita Falls Power LP | 50127 | N/A | Signal Hill Wichita Falls Power LP | 54777 | Oncor | Wichita | NG | GAS | GAS | 0.0095 | 80 | 6672 | 0.4675 | 0.3794 | 0.0297 | 993.5471 | 19.771 | 1.9805 | 994.5762
SPP | SPSO | SPP South | MO | Sikeston Power Station | 6768 | N/A | City of Sikeston | 17177 | Sikeston City of | Scott | SUB | COAL | COAL | 0.784 | 261 | 1792491 | 2.2876 | 2.285 | 6.7304 | 2301.574 | 25.0054 | 37.5081 | 2313.7267
TRE | ERCT | ERCOT All | TX | Silas Ray | 3559 | N/A | Brownsville Public Utilities Board | 2409 | Brownsville Public Utilities Board | Cameron | NG | GAS | GAS | 0.0462 | 181.4 | 73487 | 0.5014 | 0.5088 | 0.022 | 1340.7316 | 26.3599 | 2.6633 | 1342.1108
MRO | MROW | MRO West | MN | Silver Bay Power | 10849 | N/A | Cleveland Cliffs Inc | 3807 | Minnesota Power Inc | Lake | SUB | COAL | COAL | 0.6296 | 131.6 | 725854 | 5.821 | 5.6778 | 4.4745 | 1794.0917 | 19.5742 | 29.094 | 1803.5219
SERC | SRMV | SERC Mississippi Valley | MS | Silver Creek | 7988 | N/A | South Mississippi El Pwr Assn | 17568 | Entergy Mississippi Inc | Jefferson Davis | NG | GAS | GAS | 0.0176 | 250.5 | 38703 | 0.3769 | 0.3314 | 0.0072 | 1423.7498 | 27.8639 | 2.7912 | 1425.2002
MRO | MROW | MRO West | MN | Silver Lake | 2008 | N/A | Rochester Public Utilities | 16181 | Rochester Public Utilities | Olmsted | BIT | COAL | COAL | 0.0246 | 99 | 21356 | 40.7568 | 40.8241 | 54.9409 | 9704.1546 | 114.4876 | 157.4358 | 9755.3639
NPCC | NEWE | NPCC New England | VT | Silver Lake | 3725 | N/A | Central Vermont Pub Serv Corp | 3292 | Central Vermont Pub Serv Corp | Addison | WAT |  | HYDRO | 0.348 | 2.2 | 6707 | 0 | 0 | 0 | 0 | 0 | 0 | 0
RFC | RFCE | RFC East | PA | Southwark | 3170 | N/A | Exelon Power | 6035 | PECO Energy Co | Philadelphia | DFO | OIL | OIL | 0.0018 | 74.4 | 1178 | 3.4891 | 3.4874 | 2.3827 | 2257.4378 | 96.6139 | 19.3283 | 2265.4585
WECC | RMPA | WECC Rockies | WY | Silver Sage Windpower | 57091 | N/A | Duke Energy DEGS Silver Sage Wndpwr LLC | 56377 | Cheyenne Light Fuel and Power Co | Laramie | WND |  | WIND | 0.3447 | 42 | 126804.15 | 0 | 0 | 0 | 0 | 0 | 0 | 0
TRE | ERCT | ERCOT All | TX | Silver Star I Wind Power Project | 56771 | N/A | AE Power Services LLC | 55963 | Oncor | Erath | WND |  | WIND | 0.3443 | 60 | 180955 | 0 | 0 | 0 | 0 | 0 | 0 | 0
WECC | AZNM | WECC Southwest | NV | Silverhawk | 55841 | N/A | Nevada Power Co | 13407 | NV Energy (Nevada Power) | Clark | NG | GAS | GAS | 0.4427 | 664.7 | 2577652 | 0.0666 | 0.0693 | 0.0046 | 916.3296 | 17.9324 | 1.7963 | 917.263
ASCC | AKMS | ASCC Miscellaneous | AK | Silvis | 6581 | N/A | Ketchikan Public Utilities | 10210 | Ketchikan Public Utilities | Ketchikan | WAT |  | HYDRO | 0.618 | 2.1 | 11368 | 0 | 0 | 0 | 0 | 0 | 0 | 0
TRE | ERCT | ERCOT All | TX | Sim Gideon | 3601 | N/A | Lower Colorado River Authority | 11269 | Lower Colorado River Authority | Bastrop | NG | GAS | GAS | 0.157 | 639 | 879045 | 0.6059 | 0.5208 | 0.0068 | 1346.8539 | 26.3576 | 2.6403 | 1348.2259
WECC | NWPP | WECC Northwest | ID | Simplot Leasing Don Plant | 50274 | N/A | Simplot Leasing Corp | 17191 | Idaho Power Co | Power |  |  | WSTHTOTPUR | 0.5652 | 15.9 | 78726 | 0 | 0 | 0 | 0 | 0 | 0 | 0
WECC | NWPP | WECC Northwest | WY | Simplot Phosphates | 54472 | N/A | Simplot Phosphates LLC | 16968 | PacifiCorp-Rocky Mtn | Sweetwater | WH |  | WSTHTOTPUR | 0.7151 | 11.5 | 72039.96 | 0.0692 | 0.0492 | 0.0013 | 43.6289 | 0.8682 | 0.087 | 43.6741
WECC | NWPP | WECC Northwest | WA | Simpson Tacoma Kraft Biomass | 57099 | N/A | Simpson Tacoma Kraft Co LLC | 56400 | Tacoma City of | Pierce | BLQ |  | BIOMASS | 0.4751 | 64 | 266383 | 1.0165 | 0.9975 | 2.5469 | 20.8878 | 195.5801 | 41.9404 | 37.9966
SERC | SRSO | SERC South | GA | Sinclair Dam | 722 | N/A | Georgia Power Co | 7140 | Georgia Power Co | Baldwin | WAT |  | HYDRO | 0.3155 | 45 | 124374 | 0 | 0 | 0 | 0 | 0 | 0 | 0
WECC | NWPP | WECC Northwest | WY | Sinclair Oil Refinery | 54374 | N/A | Sinclair Oil Corp | 24205 | PacifiCorp-Rocky Mtn | Carbon | NG | GAS | GAS | 0.0175 | 3.2 | 490 | 41.1485 | 40.7892 | 0.7668 | 27767.1104 | 552.7472 | 55.4068 | 27795.8942
SERC | SRMW | SERC Midwest | MO | Sioux | 2107 | N/A | Union Electric Co | 19436 | Ameren Missouri - UE | St Charles | SUB | COAL | COAL | 0.5953 | 1099.4 | 5733024 | 2.6163 | 2.5137 | 14.07 | 2078.1223 | 23.044 | 34.566 | 2089.3217
WECC | AZNM | WECC Southwest | CA | Siphon Drop Power Plant | 57364 | N/A | Yuma County Water User's Association | 56707 | Imperial Irrigation District | IMPERIAL | WAT |  | HYDRO | 0.594 | 4.4 | 22897 | 0 | 0 | 0 | 0 | 0 | 0 | 0
WECC | NWPP | WECC Northwest | OR | Siphon Power Project | 50980 | N/A | Central Oregon Irrigation Dist | 3220 | PacifiCorp-Pacific | Deschutes | WAT |  | HYDRO | 0.4674 | 5.4 | 22111 | 0 | 0 | 0 | 0 | 0 | 0 | 0
NPCC | NYUP | NPCC Upstate NY | NY | Sissonville Hydro | 10220 | N/A | Boralex Hydro Operations Inc | 55754 | National Grid (Niagara Mohawk) | St Lawrence | WAT |  | HYDRO | 0.5883 | 3 | 15461 | 0 | 0 | 0 | 0 | 0 | 0 | 0
WECC | CAMX | WECC California | CA | Site 980 65 | 50322 | N/A | Madera-Chowchilla Power Auth | 26287 | Pacific Gas & Electric Co | Madera | WAT |  | HYDRO | 0.3388 | 2.1 | 6232 | 0 | 0 | 0 | 0 | 0 | 0 | 0
NPCC | NYUP | NPCC Upstate NY | NY | Sithe Independence Station | 54547 | N/A | Sithe/Independence LLC | 17254 | National Grid (Niagara Mohawk) | Oswego | NG | GAS | GAS | 0.3598 | 1086.1 | 3423158.13 | 0.111 | 0.112 | 0.0041 | 813.7136 | 15.9242 | 1.5952 | 814.5425
RFC | RFCM | RFC Michigan | MI | Sixth Street | 6356 | N/A | City of Holland | 8723 | Holland City of | Ottawa | DFO | OIL | OIL | 0 | 24 | -39 | -20.6705 | 0 | -13.8727 | -13373.8598 | -572.3749 | -114.5078 | -13421.377
WECC | CAMX | WECC California | CA | SJ/SC WPCP | 56080 | N/A | San Jose/Santa Clara Water P C | 16657 | Pacific Gas & Electric Co | Santa Clara | DG |  | BIOMASS | 0.3947 | 11.8 | 40804 | 0.8299 | 0.7661 | 0.0123 | 337.8233 | 6.9009 | 0.7246 | 338.1928
ASCC | AKMS | ASCC Miscellaneous | AK | Skagway | 66 | N/A | Alaska Power Co | 219 | Alaska Power Co | Skagway-Hoonah-Angoon | DFO | OIL | HYDRO | 0.0913 | 4.4 | 3518 | 0.3229 | 0.2293 | 0.0108 | 21.5972 | 0.9243 | 0.1849 | 21.6739
NPCC | NEWE | NPCC New England | ME | Skelton | 1505 | N/A | FPL Energy Maine Hydro LLC | 39006 | Central Maine Power Co | York | WAT |  | HYDRO | 0.6993 | 16.8 | 102912 | 0 | 0 | 0 | 0 | 0 | 0 | 0
WECC | CAMX | WECC California | CA | Sky River LLC | 50536 | N/A | Sky River LLC | 17288 | Southern California Edison Co | Kern | WND |  | WIND | 0.2566 | 76.9 | 172829 | 0 | 0 | 0 | 0 | 0 | 0 | 0
TRE | ERCT | ERCOT All | TX | Skyline Gas Recovery | 56528 | N/A | WM Renewable Energy LLC | 54842 | Oncor | Dallas | LFG |  | BIOMASS | 0.6499 | 6.4 | 36434 | 0 | 0 | 0 | 0 | 0 | 0 | 0
WECC | NWPP | WECC Northwest | CA | Slate Creek | 50961 | N/A | Slate Creek Hydro Assoc LP | 17321 | PacifiCorp-Pacific | Shasta | WAT |  | HYDRO | 0.4285 | 4.2 | 15767 | 0 | 0 | 0 | 0 | 0 | 0 | 0
SPP | SPSO | SPP South | OK | Sleeping Bear LLC | 56621 | N/A | Edison Mission Energy | 34505 | Western Farmers Elec Coop Inc | Harper | WND |  | WIND | 0.3415 | 94.5 | 282736 | 0 | 0 | 0 | 0 | 0 | 0 | 0
MRO | MROW | MRO West | MN | Sleepy Eye | 2011 | N/A | Sleepy Eye Public Utility Comm | 17320 | Northern States Power Co - Minnesota | Brown | DFO | OIL | OIL | 0 | 12.9 | -80 | -28.8598 | 0 | -0.99 | -1930.0436 | -82.6021 | -16.5252 | -1936.9011
WECC | NWPP | WECC Northwest | OR | Slide Creek | 3036 | N/A | PacifiCorp-Pacific | 14354.2 | PacifiCorp-Pacific | Douglas | WAT |  | HYDRO | 0.5014 | 18 | 79059 | 0 | 0 | 0 | 0 | 0 | 0 | 0
RFC | RFCM | RFC Michigan | MI | Slocum | 1741 | N/A | Detroit Edison Co | 5109 | Detroit Edison Co | Wayne | DFO | OIL | OIL | 0 | 13.5 | -398 | -8.4595 | 0 | -0.5754 | -565.7411 | -24.2126 | -4.8439 | -567.7512
SERC | SRSO | SERC South | AL | Sloss Industries Corp | 50359 | N/A | Sloss Industries Inc | 17330 | Alabama Power Co | Jefferson | COG | OFSL | OTHRFOSL | 0.1973 | 25 | 43207.68 | 1.0419 | 1.1421 | 0.0392 | 654.7672 | 13.0295 | 1.3052 | 655.4454
WECC | CAMX | WECC California | CA | Sly Creek | 776 | N/A | South Feather Water and Power Agency | 14191 | Pacific Gas & Electric Co | Butte | WAT |  | HYDRO | 0.3492 | 12.1 | 37010 | 0 | 0 | 0 | 0 | 0 | 0 | 0
SERC | SRSO | SERC South | GA | Smarr Energy Center | 7829 | N/A | Oglethorpe Power Corporation | 13994 | Georgia Power Co | Monroe | NG | GAS | GAS | 0.0817 | 242 | 173288 | 0.4444 | 0.4407 | 0.0071 | 1405.7837 | 27.5108 | 2.7558 | 1407.2158
RFC | RFCW | RFC West | OH | Smart Papers LLC | 50247 | N/A | Smart Papers Holdings LLC | 56208 | Duke Energy Ohio Inc | Butler | BIT | COAL | COAL | 0.1847 | 46.8 | 75733.106 | 1.5179 | 1.3545 | 24.6078 | 1149.3773 | 13.0003 | 19.5005 | 1155.6954
NPCC | NEWE | NPCC New England | NH | Smith | 2368 | N/A | Public Service Co of NH | 15472 | Public Service Co of NH | Coos | WAT |  | HYDRO | 0.8899 | 15 | 116931 | 0 | 0 | 0 | 0 | 0 | 0 | 0
WECC | NWPP | WECC Northwest | ID | Smith Falls Hydro Project | 54249 | N/A | Eugene Water & Electric Board | 6013 | Eugene Water & Electric Board | Boundary | WAT |  | HYDRO | 0.2438 | 38.1 | 81373 | 0 | 0 | 0 | 0 | 0 | 0 | 0
RFC | RFCE | RFC East | PA | Pocono Solar Project | 57367 | N/A | Pocono International Raceway Inc | 56705 | PPL Electric Utilities Corp | Monroe | SUN |  | SOLAR | 0.0441 | 3 | 1158.3 | 0 | 0 | 0 | 0 | 0 | 0 | 0
RFC | RFCW | RFC West | VA | Smith Mountain | 3780 | N/A | Appalachian Power Co | 733 | Appalachian Power Co | Bedford | WAT |  | HYDRO | 0 | 547.5 | -6445 | 0 | 0 | 0 | 0 | 0 | 0 | 0
SERC | SRVC | SERC Virginia/Carolina | NC | Smithfield Packing Bladen | 54823 | N/A | Smithfield Packing Co | 17449 | Four County Elec Member Corp | Bladen | DFO | OIL | OIL | 0.0013 | 28.5 | 314 | 17.0893 | 17.2578 | 0.6393 | 1142.8718 | 48.9127 | 9.7853 | 1146.9324
SERC | SRVC | SERC Virginia/Carolina | NC | Smithfield Packing Wilson | 56035 | N/A | Smithfield Packing Co-Wilson | 18065 | Wilson City of | Wilson | DFO | OIL | OIL | 0.0178 | 2.8 | 436 | 25.8283 | 25.8349 | 0.9172 | 1727.3033 | 73.9252 | 14.7893 | 1733.4404
SPP | SPNO | SPP North | KS | Smoky Hills II | 56985 | N/A | Smoky Hills Wind Project II LLC | 56285 | Midwest Energy Inc | Lincoln | WND |  | WIND | 0.4261 | 148.5 | 554306 | 0 | 0 | 0 | 0 | 0 | 0 | 0
SPP | SPNO | SPP North | KS | Smoky Hills Windfarm | 56488 | N/A | Smoky Hills Wind Farm LLC | 55886 | Sunflower Electric Power Corp | Lincoln | WND |  | WIND | 0.4217 | 100.8 | 372332 | 0 | 0 | 0 | 0 | 0 | 0 | 0
WECC | NWPP | WECC Northwest | UT | Snake Creek | 3658 | N/A | PacifiCorp-Rocky Mtn | 14354.1 | PacifiCorp-Rocky Mtn | Wasatch | WAT |  | HYDRO | 0.2929 | 1.2 | 3079 | 0 | 0 | 0 | 0 | 0 | 0 | 0
ASCC | AKMS | ASCC Miscellaneous | AK | Snake River | 90 | N/A | Nome Joint Utility Systems | 13642 | Nome Joint Utility Systems | Nome | DFO | OIL | OIL | 0.1882 | 20.5 | 33796 | 20.723 | 20.7217 | 0.6937 | 1385.8814 | 59.313 | 11.866 | 1390.8054
ASCC | AKMS | ASCC Miscellaneous | AK | Snettisham | 78 | N/A | Alaska Electric Light&Power Co | 213 | Alaska Electric Light&Power Co | Juneau | WAT |  | HYDRO | 0.417 | 78.2 | 285665 | 0 | 0 | 0 | 0 | 0 | 0 | 0
SPP | SPSO | SPP South | TX | Snider Industries | 50141 | N/A | Snider Industries Inc | 27211 | Southwestern Electric Power Co | Harrison | WDS |  | BIOMASS | 0.4063 | 5 | 17795.62 | 1.0663 | 1.0665 | 0.1237 | 0 | 403.5905 | 53.8121 | 25.1571
WECC | NWPP | WECC Northwest | WA | Snoqualmie | 3860 | N/A | Puget Sound Energy Inc | 15500 | Puget Sound Energy Inc | King | WAT |  | HYDRO | 0.1252 | 11.9 | 13051 | 0 | 0 | 0 | 0 | 0 | 0 | 0
WECC | NWPP | WECC Northwest | WA | Snoqualmie 2 | 7867 | N/A | Puget Sound Energy Inc | 15500 | Puget Sound Energy Inc | King | WAT |  | HYDRO | 0.3841 | 34.1 | 114728 | 0 | 0 | 0 | 0 | 0 | 0 | 0
WECC | NWPP | WECC Northwest | UT | Snowbird Power Plant | 10215 | N/A | Snowbird Corporation | 20712 | PacifiCorp-Rocky Mtn | Salt Lake | NG | GAS | GAS | 0 | 1.8 | 14 | 7.1994 | 8.2415 | 0.0174 | 621.5063 | 12.3676 | 1.2389 | 622.1501
RFC | RFCW | RFC West | VA | Snowden | 3821 | N/A | City of Bedford | 1456 | Appalachian Power Co | Amherst | WAT |  | HYDRO | 0.2643 | 5 | 11578 | 0 | 0 | 0 | 0 | 0 | 0 | 0
WECC | AZNM | WECC Southwest | AZ | Snowflake White Mountain Power LLC | 56616 | N/A | Renegy Holdings Inc | 55925 | Arizona Public Service Co | Navajo | WDS |  | BIOMASS | 0.6613 | 27.2 | 157559 | 2.6269 | 2.7452 | 0.5065 | 26.3257 | 821.825 | 109.5593 | 77.5474
TRE | ERCT | ERCOT All | TX | Snyder Wind Farm | 56602 | N/A | Snyder Wind Farm LLC | 55847 | Big Country Electric Coop Inc | Scurry | WND |  | WIND | 0.2934 | 63 | 161943 | 0 | 0 | 0 | 0 | 0 | 0 | 0
WECC | NWPP | WECC Northwest | ID | Soda | 831 | N/A | PacifiCorp-Rocky Mtn | 14354.1 | PacifiCorp-Rocky Mtn | Caribou | WAT |  | HYDRO | 0.1108 | 14 | 13592 | 0 | 0 | 0 | 0 | 0 | 0 | 0
WECC | NWPP | WECC Northwest | NV | Soda Lake Geothermal No I II | 52174 | N/A | Magma Energy US Corp | 56677 | NV Energy (Sierra Power) | Churchill | GEO |  | GEOTHERMAL | 0.2995 | 26.1 | 68481 | 0 | 0 | 0 | 0 | 0 | 0 | 0
WECC | NWPP | WECC Northwest | OR | Soda Springs | 3037 | N/A | PacifiCorp-Pacific | 14354.2 | PacifiCorp-Pacific | Douglas | WAT |  | HYDRO | 0.5386 | 11 | 51896 | 0 | 0 | 0 | 0 | 0 | 0 | 0
NPCC | NYUP | NPCC Upstate NY | NY | Soft Maple | 2610 | N/A | Erie Boulevard Hydropower LP | 5914 | National Grid (Niagara Mohawk) | Lewis | WAT |  | HYDRO | 0.2436 | 16 | 34146 | 0 | 0 | 0 | 0 | 0 | 0 | 0
WECC | CAMX | WECC California | CA | Solano County Cogen Plant | 50985 | N/A | Solano County | 17711 | Pacific Gas & Electric Co | Solano | NG | GAS | GAS | 0.3833 | 2.8 | 9402.12 | 3.0482 | 3.0486 | 0.0386 | 1314.7457 | 26.1627 | 2.6208 | 1316.1075
WECC | CAMX | WECC California | CA | Solano Wind | 7526 | N/A | Sacramento Municipal Util Dist | 16534 | Pacific Gas & Electric Co | Solano | WND |  | WIND | 0.2693 | 100.2 | 236352 | 0 | 0 | 0 | 0 | 0 | 0 | 0
WECC | CAMX | WECC California | CA | Solar | 529 | N/A | Sacramento Municipal Util Dist | 16534 | Sacramento Municipal Util Dist | Sacramento | SUN |  | SOLAR | 0.094 | 2 | 1647 | 0 | 0 | 0 | 0 | 0 | 0 | 0
WECC | CAMX | WECC California | CA | Solar Photovoltaic Project #01 | 56976 | N/A | Southern California Edison Co | 17609 | Southern California Edison Co | San Bernardino | SUN |  | SOLAR | 0.1607 | 2 | 2816 | 0 | 0 | 0 | 0 | 0 | 0 | 0
WECC | CAMX | WECC California | CA | Solar Photovoltaic Project #02 | 56996 | N/A | Southern California Edison Co | 17609 | Southern California Edison Co | San Bernardino | SUN |  | SOLAR | 0.1622 | 1 | 1421 | 0 | 0 | 0 | 0 | 0 | 0 | 0
MRO | MROW | MRO West | MN | Soliloquoy Ridge LLC | 55570 | N/A | CHI Operations Inc | 54725 | Northern States Power Co - Minnesota | Lincoln | WND |  | WIND | 0.3264 | 1.9 | 5433 | 0 | 0 | 0 | 0 | 0 | 0 | 0
RFC | RFCE | RFC East | PA | PPL Martins Creek LLC Harrisburg | 3143 | N/A | PPL Martins Creek LLC | 15276 | PPL Electric Utilities Corp | Dauphin | DFO | OIL | OIL | 0.0019 | 64 | 1059 | 4.3792 | 4.3804 | 2.9965 | 2833.3472 | 121.2617 | 24.2593 | 2843.4141
ASCC | AKMS | ASCC Miscellaneous | AK | Solomon Gulch | 390 | N/A | Copper Valley Elec Assn, Inc | 4329 | Copper Valley Electric Assn Inc | Valdez-Cordova | WAT |  | HYDRO | 0.4258 | 12 | 44758 | 0 | 0 | 0 | 0 | 0 | 0 | 0
MRO | MROW | MRO West | WI | Solon Diesel | 7058 | N/A | Dahlberg Light & Power Co | 4715 | Dahlberg Light & Power Co | Douglas | DFO | OIL | OIL | 0 | 8 | 10 | 48.0286 | 44.8592 | 4.3895 | 3211.9839 | 137.4666 | 27.5012 | 3223.3961
MRO | MROW | MRO West | MN | Solway CT | 7947 | N/A | Otter Tail Power Co | 14232 | Otter Tail Power Co | Beltrami | NG | GAS | GAS | 0.0975 | 51.3 | 43818 | 1.3093 | 1.2594 | 0.0072 | 1342.1624 | 26.2532 | 2.6298 | 1343.5289
NPCC | NEWE | NPCC New England | ME | Somerset Plant | 50406 | N/A | Sappi Fine Paper North America-Somerset | 16190 | Central Maine Power Co | Somerset | WDS |  | BIOMASS | 0.5622 | 116.9 | 575746 | 1.0685 | 0.9824 | 1.8959 | 74.8552 | 219.6959 | 38.7011 | 91.4662
NPCC | NEWE | NPCC New England | MA | Somerset Station | 1613 | N/A | Somerset Power LLC | 29878 | National Grid (Massachusetts Electric) | Bristol | JF | OIL | OIL | 0 | 125 | 481 | 20.7775 | 34.4348 | 2.2869 | 3969.6466 | 133.6493 | 51.1135 | 3988.2984
NPCC | NEWE | NPCC New England | NH | Somersworth Lower Great Dam | 50704 | N/A | Somersworth Hydro Company, Inc. | 17902 | Public Service Co of NH | Strafford | WAT |  | HYDRO | 0.2947 | 1.3 | 3356 | 0 | 0 | 0 | 0 | 0 | 0 | 0
WECC | CAMX | WECC California | CA | Sonoma California Geothermal | 510 | N/A | Geysers Power Co LLC | 7160 | Pacific Gas & Electric Co | Sonoma | GEO |  | GEOTHERMAL | 0.4523 | 78 | 309051 | 0.001 | 0.001 | 0.0002 | 88.8 | 0 | 0 | 88.8
WECC | CAMX | WECC California | CA | Sonoma Central Landfill Phase I | 55752 | N/A | County of Sonoma Dept of Trnsp | 17412 | Pacific Gas & Electric Co | Sonoma | LFG |  | BIOMASS | 0.6799 | 3.2 | 19060 | 0 | 0 | 0 | 0 | 0 | 0 | 0
WECC | CAMX | WECC California | CA | Sonoma Central Landfill Phase II | 55753 | N/A | County of Sonoma Dept of Trnsp | 17412 | Pacific Gas & Electric Co | Sonoma | LFG |  | BIOMASS | 0.7145 | 3.2 | 20028 | 0 | 0 | 0 | 0 | 0 | 0 | 0
SPP | SPSO | SPP South | OK | Sooner | 6095 | N/A | Oklahoma Gas & Electric Co | 14063 | Oklahoma Gas & Electric Co | Noble | SUB | COAL | COAL | 0.6015 | 1138 | 5996488 | 3.2126 | 3.2488 | 5.645 | 2140.3334 | 23.7419 | 35.6129 | 2151.872
WECC | CAMX | WECC California | CA | South | 280 | N/A | Pacific Gas & Electric Co | 14328 | Pacific Gas & Electric Co | Tehama | WAT |  | HYDRO | 0.2933 | 6.7 | 17216 | 0 | 0 | 0 | 0 | 0 | 0 | 0
RFC | RFCW | RFC West | IL | South Barrington Electric | 55594 | N/A | Gas Recovery Services-IL Inc | 7011 | Commonwealth Edison Co | Du Page | LFG |  | BIOMASS | 0.8733 | 1.6 | 12240 | 0 | 0 | 0 | 0 | 0 | 0 | 0
WECC | CAMX | WECC California | CA | South Belridge Cogeneration Facility | 50752 | N/A | AERA Energy LLC | 164 | Pacific Gas & Electric Co | Kern | NG | GAS | GAS | 0.4618 | 94.2 | 381089 | 0.5098 | 0.5098 | 0.0211 | 647.7336 | 12.8895 | 1.2912 | 648.4046
NPCC | NYUP | NPCC Upstate NY | NY | South Cairo | 2485 | N/A | Central Hudson Gas & Elec Corp | 3249 | Central Hudson Gas & Elec Corp | Greene | KER | OIL | OIL | 0.0008 | 21.6 | 144 | 5.53 | 5.5776 | 0 | 3540.6774 | 153.1283 | 30.6344 | 3553.3898
NPCC | NYUP | NPCC Upstate NY | NY | South Colton | 2611 | N/A | Erie Boulevard Hydropower LP | 5914 | National Grid (Niagara Mohawk) | St Lawrence | WAT |  | HYDRO | 0.412 | 21 | 75789 | 0 | 0 | 0 | 0 | 0 | 0 | 0
SERC | SRSO | SERC South | GA | South Columbus Water Resource Facility | 57076 | N/A | Columbus Water Works | 56367 | Georgia Power Co | Muscogee | DG |  | BIOMASS | 0 | 3.6 | 1 | 0 | 0 | 0 | 0 | 0 | 0 | 0
WECC | AZNM | WECC Southwest | AZ | South Consolidated | 100 | N/A | Salt River Project | 16572 | Salt River Project | Maricopa | WAT |  | HYDRO | 0.17 | 1.4 | 2085 | 0 | 0 | 0 | 0 | 0 | 0 | 0
MRO | MROW | MRO West | SD | South Dakota Wind Energy Cente | 56092 | N/A | FPL Energy South Dakota Wind LLC | 34721 | Basin Electric Power Coop-East | Hyde | WND |  | WIND | 0.3583 | 40.5 | 127127 | 0 | 0 | 0 | 0 | 0 | 0 | 0
FRCC | FRCC | FRCC All | FL | South District Wastewater Treatment Plt | 54624 | N/A | Miami Dade Water & Sewer Auth | 12411 | Florida Power & Light Co | Miami-Dade | DG |  | BIOMASS | 0.5167 | 2.7 | 12222 | 0.1046 | 0.1353 | 0 | 9.0282 | 0.1797 | 0.018 | 9.0375
WECC | NWPP | WECC Northwest | MT | South Dry Creek Hydro | 10138 | N/A | Hydrodynamics Inc | 9370 | NorthWestern Energy (MT) | Carbon | WAT |  | HYDRO | 0.4916 | 2 | 8612 | 0 | 0 | 0 | 0 | 0 | 0 | 0
NPCC | NYUP | NPCC Upstate NY | NY | South Edwards | 2604 | N/A | Erie Boulevard Hydropower LP | 5914 | National Grid (Niagara Mohawk) | St Lawrence | WAT |  | HYDRO | 0.6028 | 4 | 21121 | 0 | 0 | 0 | 0 | 0 | 0 | 0
NPCC | NEWE | NPCC New England | CT | South End System Cogeneration Plant | 57179 | N/A | Hartford Steam Co | 8153 | Connecticut Light & Power Co | Hartford | NG | GAS | GAS | 0.7776 | 4 | 27245.96 | 0.7021 | 0.7022 | 0.0262 | 892.075 | 17.7518 | 1.7782 | 892.999
FRCC | FRCC | FRCC All | FL | South Energy Center | 56518 | N/A | Gainesville Regional Utilities | 6909 | Gainesville Regional Utilities | Alachua | NG | GAS | GAS | 0.7356 | 4.1 | 26419 | 2.346 | 2.3459 | 0.0292 | 993.5471 | 19.771 | 1.9805 | 994.5762
MRO | MROE | MRO East | WI | South Fond Du Lac | 7203 | N/A | Wisconsin Power & Light Co | 20856 | Wisconsin Power & Light Co | Fond Du Lac | NG | GAS | GAS | 0.0029 | 344 | 8766 | 1.2097 | 1.1633 | 0.0103 | 2047.8944 | 40.0763 | 4.0145 | 2049.9805
ASCC | AKMS | ASCC Miscellaneous | AK | South Fork | 56265 | N/A | Alaska Power Co | 219 | Alaska Power Co | Prince of Wales | WAT |  | HYDRO | 0.3286 | 2 | 5757 | 0 | 0 | 0 | 0 | 0 | 0 | 0
WECC | NWPP | WECC Northwest | WA | South Fork Tolt | 622 | N/A | Seattle City of | 16868 | Seattle City of | King | WAT |  | HYDRO | 0.3654 | 16.8 | 53774 | 0 | 0 | 0 | 0 | 0 | 0 | 0
WECC | NWPP | WECC Northwest | ID | South Forks Hydro | 10296 | N/A | South Forks Joint Venture | 17627 | Idaho Power Co | Twin Falls | WAT |  | HYDRO | 0.3939 | 8 | 27608 | 0 | 0 | 0 | 0 | 0 | 0 | 0
MRO | MROW | MRO West | MN | South Generation | 7982 | N/A | Redwood Falls Public Util Comm | 15793 | Redwood Falls Public Util Comm | Redwood | DFO | OIL | OIL | 0.0038 | 6.6 | 220 | 23.6375 | 23.8195 | 0.8111 | 1580.7941 | 67.6549 | 13.5349 | 1586.4107
SERC | SRSO | SERC South | GA | South Georgia Medical Center | 54848 | N/A | Lowndes County Hospital Authority | 11284 | Georgia Power Co | Lowndes | DFO | OIL |  | 0 | 2.7 | 0 | 0 | 0 | 0 | 0 | 0 | 0 | 0
NPCC | NYUP | NPCC Upstate NY | NY | South Glens Falls Hydroelectric | 54772 | N/A | Boralex Hydro Operations Inc | 55754 | National Grid (Niagara Mohawk) | Saratoga | WAT |  | HYDRO | 0.6537 | 13.8 | 79028 | 0 | 0 | 0 | 0 | 0 | 0 | 0
NPCC | NYLI | NPCC Long Island | NY | South Hampton | 2519 | N/A | National Grid Generation LLC | 56505 | Long Island Power Authority | Suffolk | DFO | OIL | OIL | 0.0271 | 11.5 | 2730 | 5.5866 | 5.59 | 1.1225 | 3614.5196 | 154.6943 | 30.9477 | 3627.3619
SPP | SPNO | SPP North | MO | South Harper | 56151 | N/A | KCP&L Greater Missouri Operations Co | 56211 | Kansas City Power & Light Co | Cass | NG | GAS | GAS | 0.0188 | 351 | 57942 | 0.6496 | 0.6221 | 0.0079 | 1565.1692 | 30.6298 | 3.0683 | 1566.7636
SERC | SRTV | SERC Tennessee Valley | TN | South Holston | 3416 | N/A | Tennessee Valley Authority | 18642 | Tennessee Valley Authority | Sullivan | WAT |  | HYDRO | 0.291 | 38.5 | 98143 | 0 | 0 | 0 | 0 | 0 | 0 | 0
RFC | RFCM | RFC Michigan | MI | South Kent Generating Station | 56851 | N/A | Granger Electric Co | 7477 | Consumers Energy Co | Kent | LFG |  | BIOMASS | 0.7819 | 3.2 | 21917 | 0 | 0 | 0 | 0 | 0 | 0 | 0
RFC | RFCW | RFC West | IL | South Main Street | 961 | N/A | Rochelle Municipal Utilities | 16179 | Rochelle Municipal Utilities | Ogle | NG | GAS | GAS | 0.0036 | 5 | 158 | 6.56 | 5.965 | 0.1338 | 1105.6646 | 25.1832 | 3.1165 | 1107.1596
NPCC | NEWE | NPCC New England | CT | South Meadow | 563 | N/A | Northeast Generation Services Company | 29868 | Connecticut Light & Power Co | Hartford | KER | OIL | OIL | 0.0011 | 167.2 | 1578 | 17.2091 | 16.3662 | 0 | 3464.3853 | 149.1948 | 29.8475 | 3476.7711
RFC | RFCW | RFC West | WI | South Oak Creek | 4041 | N/A | Wisconsin Electric Power Co | 20847 | We Energies (Wisconsin Electric Power Co) | Milwaukee | SUB | COAL | COAL | 0.4578 | 1191.6 | 4778637 | 1.6001 | 1.5823 | 4.9302 | 2364.5071 | 26.2197 | 39.3296 | 2377.2499
NPCC | NYLI | NPCC Long Island | NY | South Oaks Hospital | 50136 | N/A | South Oak Hospital | 17460 | Long Island Power Authority | Suffolk | NG | GAS | GAS | 0.6989 | 1 | 6122.06 | 2.8391 | 2.8396 | 0.0333 | 1224.5724 | 24.3683 | 2.441 | 1225.8409
MRO | MROW | MRO West | IA | South Plant | 7758 | N/A | Waverly Municipal Elec Utility | 20214 | Waverly Municipal Elec Utility | Bremer | DFO | OIL | OIL | 0 | 12 | 86 | 23.728 | 23.4818 | 2.4966 | 1586.8437 | 67.9138 | 13.5867 | 1592.4817
WECC | AZNM | WECC Southwest | AZ | South Point Energy Center | 55177 | N/A | Calpine Operating Services Company Inc | 50157 | Mohave Electric Cooperative Inc | Mohave | NG | GAS | GAS | 0.2842 | 708 | 1762385 | 0.0757 | 0.0754 | 0.0044 | 874.1354 | 17.1065 | 1.7136 | 875.0258
MRO | MROW | MRO West | IA | South Strawberry | 7926 | N/A | City of Strawberry Point | 18204 | Strawberry Point City of | Clayton | DFO | OIL | OIL | 0.0024 | 3.6 | 76 | 20.723 | 21.1293 | 2.2169 | 1385.8814 | 59.313 | 11.866 | 1390.8054
TRE | ERCT | ERCOT All | TX | South Texas Project | 6251 | N/A | STP Nuclear Operating Co | 21535 | Austin Energy | Matagorda | NUC |  | NUCLEAR | 0.8904 | 2708.6 | 21126781 | 0 | 0 | 0 | 0 | 0 | 0 | 0
TRE | ERCT | ERCOT All | TX | South Trent Wind Farm | 56649 | N/A | Bluarc Management Group LLC | 50123 | Oncor | Nolan | WND |  | WIND | 0.3374 | 101.2 | 299090 | 0 | 0 | 0 | 0 | 0 | 0 | 0
SERC | SRVC | SERC Virginia/Carolina | VA | Southampton Power Station | 10774 | N/A | Virginia Electric & Power Co | 19876 | Dominion Virginia Power | Southampton | BIT | COAL | COAL | 0.2812 | 71.1 | 175117 | 3.8196 | 3.6879 | 0.589 | 2078.1574 | 23.5574 | 35.3361 | 2089.6062
NPCC | NEWE | NPCC New England | MA | Southbridge Energy Center LLC | 54373 | N/A | AE Operations LLC | 50081 | National Grid (Massachusetts Electric) | Worcester | NG | GAS | GAS | 0.3939 | 6.5 | 22429 | 2.2358 | 2.2359 | 0.0278 | 964.3565 | 19.1901 | 1.9223 | 965.3554
RFC | RFCW | RFC West | IL | Southeast Chicago Energy Project | 55281 | N/A | Exelon Power | 6035 | Commonwealth Edison Co | Cook | NG | GAS | GAS | 0.0033 | 407.2 | 11804 | 0.6062 | 0.4112 | 0.0076 | 1478.8885 | 29.164 | 2.9214 | 1480.4066
WECC | CAMX | WECC California | CA | Southeast Kern River Cogen | 50751 | N/A | Chevron USA Inc | 54713 | Pacific Gas & Electric Co | Kern | NG | GAS | GAS | 0.5857 | 30.8 | 158017 | 0.5236 | 0.5236 | 0.0191 | 665.2304 | 13.2377 | 1.326 | 665.9195
WECC | CAMX | WECC California | CA | Southeast Resource Recovery | 50837 | N/A | SERRF Joint Powers Authority | 16899 | Southern California Edison Co | Los Angeles | MSB |  | BIOMASS | 0.7278 | 35.6 | 226977 | 3.0951 | 3.0787 | 2.7753 | 4256.1116 | 1188.7416 | 158.4054 | 4330.1809
MRO | MROW | MRO West | MN | Southern Minnesota Beet Sugar | 54533 | N/A | Southern Minnesota Beet Sugar | 17604 | Renville-Sibley Coop Pwr Assn | Renville | SUB | COAL | COAL | 0.1382 | 7.5 | 9083 | 25.8229 | 25.2396 | 31.3399 | 9064.2276 | 113.6025 | 137.6971 | 9109.2993
NPCC | NYLI | NPCC Long Island | NY | Southold | 2520 | N/A | National Grid Generation LLC | 56505 | Long Island Power Authority | Suffolk | DFO | OIL | OIL | 0.015 | 14 | 1837 | 4.9924 | 4.9963 | 1.0031 | 3230.099 | 138.2419 | 27.6563 | 3241.5755
WECC | AZNM | WECC Southwest | NM | Southside Water Reclamation Plant | 10339 | N/A | Albuquerque City of | 194 | Public Service Co of NM | Bernalillo | DG |  | BIOMASS | 0.416 | 6.6 | 24050.18 | 5.783 | 6.0135 | 0.0136 | 499.2325 | 9.9344 | 0.9952 | 499.7496
RFC | RFCE | RFC East | PA | Orrtanna | 3112 | N/A | RRI Energy Mid-Atlantic PH LLC | 17235 | Metropolitan Edison Co | Adams | DFO | OIL | OIL | 0.0043 | 27 | 1021 | 5.0479 | 5.0418 | 3.4708 | 3266.0075 | 139.7787 | 27.9638 | 3277.6116
SPP | SPSO | SPP South | MO | Southwest Power Station | 6195 | N/A | City Utilities of Springfield | 17833 | Springfield City Utilities of | Greene | SUB | COAL | COAL | 0.2583 | 603 | 1364594 | 1.5395 | 1.0753 | 5.7458 | 2221.2553 | 25.3019 | 35.703 | 2232.8546
SPP | SPSO | SPP South | OK | Southwestern | 2964 | N/A | Public Service Co of Oklahoma | 15474 | Public Service Co of Oklahoma | Caddo | NG | GAS | GAS | 0.1455 | 658 | 838905 | 4.9253 | 5.3424 | 0.0084 | 1503.1256 | 29.4248 | 2.9478 | 1504.6573
SERC | SRMW | SERC Midwest | MO | Southwestern Bell Telephone | 54858 | N/A | Southwestern Bell Telephone Co | 22035 | Ameren Missouri - UE | Cooper | DFO | OIL | OIL | 0.001 | 11.6 | 103 | 18.8431 | 18.6634 | 0.6467 | 1260.1579 | 53.9323 | 10.7895 | 1264.6353
SERC | SRSO | SERC South | GA | Sowega Power | 7768 | N/A | SOWEGA Power LLC | 17690 | Georgia Power Co | Mitchell | NG | GAS | GAS | 0.0283 | 120 | 29789 | 0.8192 | 1.4676 | 0.0067 | 1159.1706 | 22.6843 | 2.2723 | 1160.3514
WECC | NWPP | WECC Northwest | OR | SP Newsprint- Newberg Cogen | 56124 | N/A | SP Newsprint Company | 49777 | Portland General Electric Co | Yamhill | WDS |  | BIOMASS | 0.1912 | 55.3 | 92607.697 | 3.8294 | 3.9365 | 0.2674 | 30.6543 | 1051.173 | 140.1362 | 96.1712
WECC | CAMX | WECC California | CA | SPA Cogen 3 | 7552 | N/A | Sacramento Municipal Util Dist | 16534 | Sacramento Municipal Util Dist | Sacramento | NG | GAS | GAS | 0.4174 | 173.9 | 635914 | 0.0947 | 0.1176 | 0.0048 | 959.3427 | 18.7739 | 1.8806 | 960.32
FRCC | FRCC | FRCC All | FL | Space Coast Next Generation Solar Energy | 56930 | N/A | Florida Power & Light Co | 6452 | Florida Power & Light Co | Brevard | SUN |  | SOLAR | 0.1743 | 10 | 15272 | 0 | 0 | 0 | 0 | 0 | 0 | 0
WECC | CAMX | WECC California | CA | Spadra Landfill Gas to Energy | 10471 | N/A | Los Angeles County Sanitation | 11217 | Southern California Edison Co | Los Angeles | LFG |  | BIOMASS | 0.4422 | 10.6 | 41057 | 0.2198 | 0.221 | 0 | 0.0342 | 0 | 0 | 0.0342
MRO | MROW | MRO West | NE | Spalding | 2303 | N/A | Village of Spalding | 17727 | Spalding Village of | Greeley | DFO | OIL | HYDRO | 0.0336 | 2.1 | 619 | 1.4691 | 0.9974 | 0.0308 | 98.2484 | 4.2048 | 0.8412 | 98.5974
WECC | NWPP | WECC Northwest | UT | Spanish Fork | 3691 | N/A | Strawberry Water Users Assn | 18205 | Strawberry Water Users Assn | Utah | WAT |  | HYDRO | 0.3533 | 3.6 | 11142 | 0 | 0 | 0 | 0 | 0 | 0 | 0
WECC | NWPP | WECC Northwest | UT | Spanish Fork Wind Park 2 LLC | 56751 | N/A | Edison Mission Energy | 34505 | PacifiCorp-Rocky Mtn | Utah | WND |  | WIND | 0.2834 | 18.9 | 46929 | 0 | 0 | 0 | 0 | 0 | 0 | 0
MRO | MROW | MRO West | MN | Spartan Hills LLC | 55569 | N/A | CHI Operations Inc | 54725 | Northern States Power Co - Minnesota | Lincoln | WND |  | WIND | 0.3226 | 1.9 | 5369 | 0 | 0 | 0 | 0 | 0 | 0 | 0
SERC | SRVC | SERC Virginia/Carolina | SC | Spartanburg Water System | 54675 | N/A | Spartanburg Commissioners PW | 17664 | Duke Energy Carolinas LLC | Spartanburg | DFO | OIL | HYDRO | 0.0465 | 2.6 | 1059 | 1.082 | 1.3008 | 0.0556 | 72.3617 | 3.0969 | 0.6196 | 72.6188
WECC | CAMX | WECC California | CA | Spaulding 1 | 281 | N/A | Pacific Gas & Electric Co | 14328 | Pacific Gas & Electric Co | Nevada | WAT |  | HYDRO | 0.5728 | 7 | 35122 | 0 | 0 | 0 | 0 | 0 | 0 | 0
WECC | CAMX | WECC California | CA | Spaulding 2 | 282 | N/A | Pacific Gas & Electric Co | 14328 | Pacific Gas & Electric Co | Nevada | WAT |  | HYDRO | 0.3931 | 3.7 | 12742 | 0 | 0 | 0 | 0 | 0 | 0 | 0
WECC | CAMX | WECC California | CA | Spaulding 3 | 283 | N/A | Pacific Gas & Electric Co | 14328 | Pacific Gas & Electric Co | Nevada | WAT |  | HYDRO | 0.56 | 6.6 | 32375 | 0 | 0 | 0 | 0 | 0 | 0 | 0
SPP | SPNO | SPP North | KS | Spearville | 56351 | N/A | Kansas City Power & Light Co | 10000 | Kansas City Power & Light Co | Ford | WND |  | WIND | 0.2821 | 148 | 365800 | 0 | 0 | 0 | 0 | 0 | 0 | 0
TRE | ERCT | ERCOT All | TX | Spencer | 4266 | N/A | City of Garland | 6958 | Denton City of | Denton | NG | GAS | GAS | 0.0237 | 126.5 | 26232 | 0.6265 | 0.6493 | 0.0085 | 1682.3403 | 32.9182 | 3.2975 | 1684.0538
MRO | MROW | MRO West | IA | Spencer | 1186 | N/A | Spencer City of | 17783 | Spencer City of | Clay | KER | OIL | OIL | 0 | 23.8 | 32 | 6.4616 | 6.5764 | 0 | 3363.0833 | 145.4477 | 29.0979 | 3375.1581
MRO | MROW | MRO West | NE | Spencer | 2278 | N/A | Nebraska Public Power District | 13337 | Nebraska Public Power District | Boyd | WAT |  | HYDRO | 0.6553 | 2.4 | 13777 | 0 | 0 | 0 | 0 | 0 | 0 | 0
WECC | CAMX | WECC California | CA | Spicer Meadow Project | 54554 | N/A | Northern California Power Agny | 40613 | Pacific Gas & Electric Co | Tuolumne | WAT |  | HYDRO | 0.3821 | 5.9 | 19746 | 0 | 0 | 0 | 0 | 0 | 0 | 0
NPCC | NYUP | NPCC Upstate NY | NY | Spier Falls | 2612 | N/A | Erie Boulevard Hydropower LP | 5914 | National Grid (Niagara Mohawk) | Saratoga | WAT |  | HYDRO | 0.4938 | 56 | 242238 | 0 | 0 | 0 | 0 | 0 | 0 | 0
SERC | SRVC | SERC Virginia/Carolina | SC | Spillway | 3321 | N/A | South Carolina Pub Serv Auth | 17543 | South Carolina Pub Serv Auth | Berkeley | WAT |  | HYDRO | 0.8448 | 2 | 14801 | 0 | 0 | 0 | 0 | 0 | 0 | 0
WECC | RMPA | WECC Rockies | CO | Spindle Hill Energy Center | 56445 | N/A | Spindle Hill Energy LLC | 54840 | PSC Service Co of Colorado | Weld | NG | GAS | GAS | 0.1648 | 394 | 568882 | 0.405 | 0.3739 | 0.0063 | 1246.0739 | 24.385 | 2.4427 | 1247.3433
MRO | MROW | MRO West | SD | Spirit Mound | 6092 | N/A | Basin Electric Power Coop-East | 1307.1 | Basin Electric Power Coop-East | Clay | DFO | OIL | OIL | 0 | 135 | 189 | 4.714 | 4.714 | 1.2483 | 2479.3172 | 106.1099 | 21.2281 | 2488.1262
WECC | RMPA | WECC Rockies | WY | Spirit Mountain | 7541 | N/A | U S Bureau of Reclamation | 2518 | USBR-Great Plains Region | Park | WAT |  | HYDRO | 0.4137 | 4.5 | 16307 | 0 | 0 | 0 | 0 | 0 | 0 | 0
WECC | RMPA | WECC Rockies | CO | Spring Canyon | 56320 | N/A | Invenergy Services LLC | 49893 | PSC Service Co of Colorado | Logan | WND |  | WIND | 0.385 | 60 | 202349 | 0 | 0 | 0 | 0 | 0 | 0 | 0
WECC | CAMX | WECC California | CA | Spring Creek | 450 | N/A | U S Bureau of Reclamation | 2518 | USBR-Mid Pacific Region | Shasta | WAT |  | HYDRO | 0.2051 | 180 | 323355 | 0 | 0 | 0 | 0 | 0 | 0 | 0
SPP | SPSO | SPP South | OK | Spring Creek Power Plant | 55651 | N/A | Westar Energy Inc | 22500 | Oklahoma Gas & Electric Co | Logan | NG | GAS | GAS | 0.0339 | 338 | 100276 | 0.2737 | 0.266 | 0.0072 | 1428.7532 | 27.9601 | 2.8008 | 1430.2086
WECC | CAMX | WECC California | CA | Spring Gap | 284 | N/A | Pacific Gas & Electric Co | 14328 | Pacific Gas & Electric Co | Tuolumne | WAT |  | HYDRO | 0.7926 | 6 | 41658 | 0 | 0 | 0 | 0 | 0 | 0 | 0
MRO | MROW | MRO West | MN | Spring Valley | 2013 | N/A | Spring Valley Pub Utils Comm | 17824 | Spring Valley Pub Utils Comm | Fillmore | DFO | OIL | OIL | 0.0137 | 7.1 | 849.66 | 13.0586 | 13.1243 | 0.4122 | 873.3107 | 37.376 | 7.4773 | 876.4136
WECC | AZNM | WECC Southwest | AZ | Springerville | 8223 | N/A | Tucson Electric Power Co | 24211 | Tucson Electric Power Co | Apache | SUB | COAL | COAL | 0.7223 | 1758.9 | 11129391 | 1.1744 | 1.1524 | 1.2109 | 2015.1108 | 22.3577 | 33.5365 | 2025.9766
MRO | MROW | MRO West | MN | Springfield | 2012 | N/A | Springfield Public Utils Comm | 17836 | Interstate Power and Light Co | Brown | DFO | OIL |  | 0 | 9 | 0 | 0 | 0 | 0 | 0 | 0 | 0 | 0
NPCC | NEWE | NPCC New England | NH | Springfield Power LLC | 10838 | N/A | Springfield Power LLC | 56084 | Public Service Co of NH | Sullivan | WDS |  | BIOMASS | 0.9535 | 16 | 133649 | 0.9255 | 0.9415 | 0.4523 | 0 | 935.942 | 124.7923 | 58.3404
SERC | SRSO | SERC South | FL | Springhill Gas Recovery Plant | 56522 | N/A | WM Renewable Energy LLC | 54842 | West Florida El Coop Assn Inc | Jackson | LFG |  | BIOMASS | 0.6893 | 4.8 | 28983 | 0 | 0 | 0 | 0 | 0 | 0 | 0
WECC | CAMX | WECC California | CA | Springs Generating Station | 56144 | N/A | City of Riverside | 16088 | Riverside City of | Riverside | NG | GAS | GAS | 0.0104 | 40 | 3659 | 1.2074 | 1.2065 | 0.0455 | 1533.9819 | 30.5253 | 3.0578 | 1535.5708
WECC | CAMX | WECC California | CA | Springville Hydroelectric | 56125 | N/A | Calleguas Mun Water District | 30076 | Southern California Edison Co | Ventura | WAT |  | HYDRO | 0.1737 | 1 | 1522 | 0 | 0 | 0 | 0 | 0 | 0 | 0
SERC | SRVC | SERC Virginia/Carolina | VA | Spruance Genco LLC | 54081 | N/A | Spruance Operating Services LLC | 55740 | Dominion Virginia Power | Richmond City | BIT | COAL | COAL | 0.5683 | 229.6 | 1143032 | 2.3372 | 2.2075 | 0.7854 | 1637.3664 | 18.5601 | 27.8401 | 1646.3866
MRO | MROW | MRO West | MN | Spruce Ridge Gas Recovery | 57017 | N/A | WM Renewable Energy LLC | 54842 | Northern States Power Co - Minnesota | McLeod | LFG |  | BIOMASS | 0.7182 | 3.2 | 20133 | 0 | 0 | 0 | 0 | 0 | 0 | 0
NPCC | NEWE | NPCC New England | ME | Squa Pan Hydro Station | 1516 | N/A | WPS New England Generation Inc | 14597 | Maine Public Service Co | Aroostook | WAT |  | HYDRO | 0.0951 | 1.5 | 1250 | 0 | 0 | 0 | 0 | 0 | 0 | 0
WECC | CAMX | WECC California | CA | SRI International Cogen Project | 50537 | N/A | IPT SRI Cogeneration Inc | 9297 | Pacific Gas & Electric Co | San Mateo | NG | GAS | GAS | 0.6122 | 6 | 32176 | 0.5342 | 0.5342 | 0.02 | 678.708 | 13.5059 | 1.3529 | 679.4111
SERC | SRMV | SERC Mississippi Valley | TX | SRW Cogen LP | 55120 | N/A | SRW Cogeneration LP | 17483 | Entergy Texas Inc | Orange | NG | GAS | GAS | 0.5578 | 505 | 2467809 | 0.1016 | 0.1159 | 0.0048 | 1298.9388 | 18.2875 | 1.8319 | 1299.8907
MRO | MROW | MRO West | MN | St Bonifacius | 6824 | N/A | Great River Energy | 7570 | Northern States Power Co - Minnesota | Carver | DFO | OIL | OIL | 0.0034 | 61.2 | 1847 | 5.3833 | 5.3786 | 1.4433 | 2831.3487 | 121.1762 | 24.2422 | 2841.4085
RFC | RFCM | RFC Michigan | MI | St Clair | 1743 | N/A | Detroit Edison Co | 5109 | Detroit Edison Co | St Clair | SUB | COAL | COAL | 0.4932 | 1570.9 | 6786642 | 2.7585 | 2.7986 | 10.3914 | 2187.8437 | 24.2624 | 36.39 | 2199.6341
MRO | MROW | MRO West | WI | St Croix Falls | 4011 | N/A | Northern States Power Co - Minnesota | 13781 | Northern States Power Co-WI | Polk | WAT |  | HYDRO | 0.5247 | 23.2 | 106629 | 0 | 0 | 0 | 0 | 0 | 0 | 0
SPP | SPNO | SPP North | KS | St Francis | 1321 | N/A | City of St Francis | 17872 | Sunflower Electric Power Corp | Cheyenne | DFO | OIL | OIL | 0 | 5.9 | 2 | 22.077 | 0 | 0.6297 | 1502.7693 | 61.639 | 12.099 | 1507.8144
SERC | SRMW | SERC Midwest | MO | St Francis Energy Facility | 7604 | N/A | Associated Electric Coop, Inc | 924 | M & A Electric Power Coop | Dunklin | NG | GAS | GAS | 0.1402 | 614 | 754038 | 0.1321 | 0.1439 | 0.0047 | 936.7598 | 18.3321 | 1.8364 | 937.7141
WECC | NWPP | WECC Northwest | UT | St George Red Rock | 7080 | N/A | City of St George | 17874 | St George City of | Washington | DFO | OIL | OIL | 0.0013 | 14 | 159 | 24.5027 | 24.4206 | 2.8282 | 1638.6522 | 70.1311 | 14.0302 | 1644.4743
MRO | MROW | MRO West | MN | St James | 1929 | N/A | City of St James | 17876 | St James City of | Watonwan | DFO | OIL | OIL | 0 | 12 | 57 | 24.6366 | 24.274 | 0.7785 | 1647.6113 | 70.5145 | 14.1069 | 1653.4652
SPP | SPNO | SPP North | KS | St John | 1322 | N/A | St John City of | 17879 | Midwest Energy Inc | Stafford | DFO | OIL | OIL | 0 | 5 | 33.32 | 32.2676 | 30.3009 | 0.8896 | 2157.9468 | 92.3559 | 18.4765 | 2165.614
FRCC | FRCC | FRCC All | FL | St Johns River Power Park | 207 | N/A | JEA | 9617 | JEA | Duval | BIT | COAL | COAL | 0.7714 | 1358 | 9176893 | 1.4625 | 1.3501 | 2.0534 | 2177.7874 | 24.6857 | 37.0285 | 2189.7846
FRCC | FRCC | FRCC All | FL | St Josephs Hospital | 54534 | N/A | St Joseph's Hospital | 17887 | Tampa Electric Co | Hillsborough | NG | GAS | GAS | 0.4534 | 1.7 | 6752 | 3.2885 | 3.2878 | 0.0085 | 283.8929 | 5.6493 | 0.5659 | 284.1869
RFC | RFCM | RFC Michigan | MI | St Louis | 1852 | N/A | City of St Louis | 17886 | St Louis City of | Gratiot | DFO | OIL | HYDRO | 0.0129 | 7.1 | 802 | 0.2229 | 0.2794 | 0.0143 | 15.5119 | 0.6439 | 0.1271 | 15.5648
FRCC | FRCC | FRCC All | FL | St Lucie | 6045 | N/A | Florida Power & Light Co | 6452 | Florida Power & Light Co | St Lucie | NUC |  | NUCLEAR | 0.8481 | 1700 | 12630393 | 0 | 0 | 0 | 0 | 0 | 0 | 0
ASCC | AKMS | ASCC Miscellaneous | AK | St Marys | 6338 | N/A | Alaska Village Elec Coop, Inc | 221 | Alaska Village Elec Coop Inc | Bethel | JF | OIL | OIL | 0.0551 | 6.5 | 3139 | 20.723 | 20.7469 | 0 | 1353.5877 | 59.313 | 11.866 | 1358.5117
RFC | RFCE | RFC East | MD | Easton | 1580 | N/A | Easton Utilities Comm | 5625 | Easton Utilities Comm | Talbot | DFO | OIL | OIL | 0.0034 | 33.6 | 992 | 28.5323 | 28.6208 | 2.5615 | 2867.2558 | 147.0445 | 29.4173 | 2879.4631
MRO | MROW | MRO West | MN | St Paul Cogeneration | 56643 | N/A | St Paul Cogeneration LLC | 55893 | Northern States Power Co - Minnesota | Ramsey | WDS |  | BIOMASS | 0.4333 | 37 | 140433 | 1.1027 | 1.0283 | 0.2927 | 224.4751 | 569.9534 | 75.8457 | 259.9563
SERC | SRVC | SERC Virginia/Carolina | SC | St Stephen | 6789 | N/A | US Army Corps of Engineers | 50118 | South Carolina Pub Serv Auth | Berkeley | WAT |  | HYDRO | 0.2596 | 84 | 191018 | 0 | 0 | 0 | 0 | 0 | 0 | 0
FRCC | FRCC | FRCC All | FL | St Vincents Medical Center | 54535 | N/A | St Vincent's Medical Center | 17927 | JEA | Duval | NG | GAS | GAS | 0.0062 | 1.3 | 71 | 2.7676 | 2.8401 | 0.0334 | 1172.0971 | 23.324 | 2.3364 | 1173.3112
RFC | RFCW | RFC West | OH | ST-1/1A Engine No 1 | 56422 | N/A | City of Columbus | 4065 | Columbus City of | Franklin | DFO | OIL | OIL | 0 | 1.3 | 7.84 | 27.9872 | 23.4048 | 0.9129 | 1871.6885 | 80.1046 | 16.0255 | 1878.3386
MRO | MROW | MRO West | MN | St. Charles Power Plant | 56100 | N/A | City of St Charles | 17862 | Dairyland Power Coop | Winona | DFO | OIL | OIL | 0 | 8.8 | 61 | 19.0644 | 18.7238 | 0.6414 | 1274.9574 | 54.5657 | 10.9163 | 1279.4873
ASCC | AKMS | ASCC Miscellaneous | AK | St. Michael | 57061 | N/A | Alaska Village Elec Coop, Inc | 221 | Alaska Village Elec Coop Inc | Nome | JF | OIL | OIL | 0.1974 | 1 | 1729 | 20.723 | 20.7577 | 0 | 1353.5877 | 59.313 | 11.866 | 1358.5117
SPP | SPNO | SPP North | KS | Stafford | 1325 | N/A | City of Stafford | 17924 | Midwest Energy Inc | Stafford | NG | GAS | GAS | 0.0017 | 5.1 | 76 | 20.9778 | 20.0672 | 0.1653 | 1724.8558 | 41.1029 | 5.383 | 1727.3877
MRO | MROW | MRO West | MN | Stahl Wind Energy | 56409 | N/A | Stahl Wind Energy LLC | 54790 | Northern States Power Co - Minnesota | Pipestone | WND |  | WIND | 0.3263 | 1.7 | 4860 | 0 | 0 | 0 | 0 | 0 | 0 | 0
WECC | NWPP | WECC Northwest | UT | Stairs | 3659 | N/A | PacifiCorp-Rocky Mtn | 14354.1 | PacifiCorp-Rocky Mtn | Salt Lake | WAT |  | HYDRO | 0.6378 | 1 | 5587 | 0 | 0 | 0 | 0 | 0 | 0 | 0
WECC | CAMX | WECC California | CA | Stampede | 7066 | N/A | U S Bureau of Reclamation | 2518 | USBR-Mid Pacific Region | Sierra | WAT |  | HYDRO | 0.2651 | 3.6 | 8359 | 0 | 0 | 0 | 0 | 0 | 0 | 0
SERC | SRSO | SERC South | FL | Standby Generation Plant | 50310 | N/A | Pensacola Christian College | 14762 | Gulf Power Co | Escambia | NG | GAS | GAS | 0.0222 | 13.7 | 2669 | 11.509 | 11.5117 | 0.0293 | 993.5471 | 19.771 | 1.9805 | 994.5762
WECC | CAMX | WECC California | CA | Stanislaus | 285 | N/A | Pacific Gas & Electric Co | 14328 | Pacific Gas & Electric Co | Tuolumne | WAT |  | HYDRO | 0.5247 | 81.9 | 376423 | 0 | 0 | 0 | 0 | 0 | 0 | 0
MRO | MROW | MRO West | ND | Stanton | 2824 | N/A | Great River Energy | 7570 | Great River Energy | Mercer | SUB | COAL | COAL | 0.811 | 190.2 | 1351325 | 2.8038 | 2.8697 | 3.6242 | 2250.6335 | 24.9569 | 37.4353 | 2262.7625
FRCC | FRCC | FRCC All | FL | Stanton Energy Center | 564 | N/A | Orlando Utilities Comm | 14610 | Orlando Utilities Comm | Orange | BIT | COAL | COAL | 0.6149 | 1262 | 6797306.898 | 1.919 | 1.8929 | 1.3209 | 1910.1796 | 22.7468 | 30.4702 | 1920.1031
TRE | ERCT | ERCOT All | TX | Stanton Wind Energy LLC | 56644 | N/A | Invenergy Services LLC | 49893 | Oncor | Martin | WND |  | WIND | 0.3231 | 120 | 339639 | 0 | 0 | 0 | 0 | 0 | 0 | 0
WECC | NWPP | WECC Northwest | OR | Star Point Wind Project LLC | 57096 | N/A | Iberdrola Renewables Inc | 15399 | Bonneville Power Admin | Sherman | WND |  | WIND | 0.2542 | 98.7 | 219793 | 0 | 0 | 0 | 0 | 0 | 0 | 0
NPCC | NYUP | NPCC Upstate NY | NY | Stark | 2613 | N/A | Erie Boulevard Hydropower LP | 5914 | National Grid (Niagara Mohawk) | St Lawrence | WAT |  | HYDRO | 0.4272 | 26 | 97296 | 0 | 0 | 0 | 0 | 0 | 0 | 0
NPCC | NYCW | NPCC NYC/Westchester | NY | Starrett City Cogen Facility | 50743 | N/A | Starrett City Inc | 18020 | Consolidated Edison Co-NY Inc | Kings | NG | GAS | GAS | 0.4609 | 18 | 72667.15 | 1.3588 | 1.3927 | 0.0382 | 713.8319 | 15.0451 | 1.6642 | 714.6637
WECC | CAMX | WECC California | CA | Starwood Power Project | 56639 | N/A | Starwood Power Midway LLC | 55892 | Pacific Gas & Electric Co | Fresno | NG | GAS | GAS | 0.0325 | 139.8 | 39767 | 0.1951 | 0.2554 | 0.0066 | 1299.3866 | 25.4292 | 2.5473 | 1300.7103
MRO | MROW | MRO West | SD | State Auto Insurance | 56244 | N/A | State Auto Insurance, Inc. | 49989 | Otter Tail Power Co | Grant | DFO | OIL | OIL | 0.0016 | 1.7 | 24.5 | 33.734 | 36.8748 | 1.149 | 2256.0086 | 96.5527 | 19.3161 | 2264.0242
MRO | MROW | MRO West | IA | State Center | 1187 | N/A | City of State Center | 18014 | Interstate Power and Light Co | Marshall | DFO | OIL | OIL | 0.0021 | 6.3 | 116 | 15.9311 | 15.7275 | 1.5681 | 1065.4139 | 45.5976 | 9.1221 | 1069.1993
SERC | SRMW | SERC Midwest | IL | State Farm | 7556 | N/A | State Farm Insurance | 56076 | Ameren Illinois - IP | McLean | DFO | OIL |  | 0 | 5.1 | 0 | 0 | 0 | 0 | 0 | 0 | 0 | 0
TRE | ERCT | ERCOT All | TX | State Farm Insur Support Center Central | 55390 | N/A | State Farm Mutual Auto Ins Co | 18050 | Oncor | Dallas | DFO | OIL | OIL | 0 | 10.8 | 18 | 230.4057 | 210.4116 | 75.2259 | 27744.8016 | 1187.423 | 237.5527 | 27843.3788
SERC | SRSO | SERC South | GA | State Farm Insurance Support Center East | 55274 | N/A | State Farm Mutual Auto Ins Co | 18016 | Georgia Power Co | Fulton | DFO | OIL | OIL | 0.0012 | 10.8 | 115 | 19.61 | 19.5943 | 0.3257 | 1311.4478 | 56.1274 | 11.2287 | 1316.1074
SPP | SPNO | SPP North | MO | State Line Combined Cycle | 7296 | N/A | Empire District Electric Co | 5860 | Empire District Electric Co | Jasper | NG | GAS | GAS | 0.3028 | 690.5 | 1831680 | 0.1107 | 0.105 | 0.0045 | 888.2047 | 17.3817 | 1.7412 | 889.1095
RFC | RFCW | RFC West | IN | State Line Energy | 981 | N/A | State Line Energy LLC | 18041 | Commonwealth Edison Co | Lake | SUB | COAL | COAL | 0.6239 | 613.8 | 3354508 | 4.9128 | 4.8049 | 6.3004 | 2078.2882 | 23.0458 | 34.5687 | 2089.4885
RFC | RFCM | RFC Michigan | MI | State St Generating | 7970 | N/A | Michigan South Central Pwr Agy | 12807 | Coldwater Board of Public Util | Branch | DFO | OIL | OIL | 0.0018 | 16.2 | 262 | 25.1244 | 25.252 | 1.69 | 1680.2334 | 71.9107 | 14.3863 | 1686.2032
SERC | SRVC | SERC Virginia/Carolina | NC | Statesville Delivery No 3 | 56552 | N/A | North Carolina Mun Power Agny #1 | 13630 | Statesville City of | Iredell | DFO | OIL | OIL | 0 | 2.2 | -14 | -80.1057 | 0 | -2.8372 | -5357.1885 | -229.2771 | -45.8686 | -5376.2226
SERC | SRVC | SERC Virginia/Carolina | NC | Statesville, Highway 64 | 56062 | N/A | North Carolina Mun Power Agny #1 | 13630 | Statesville City of | Iredell | DFO | OIL | OIL | 0 | 1.8 | -10 | -81.9168 | 0 | -2.8985 | -5478.3075 | -234.4608 | -46.9056 | -5497.772
SPP | SPNO | SPP North | MO | Station H | 2135 | N/A | Independence City of | 9231 | Independence City of | Jackson | NG | GAS | GAS | 0.0027 | 43 | 1031 | 6.636 | 6.623 | 0.2884 | 2889.6181 | 66.8155 | 8.4318 | 2893.6351
SPP | SPNO | SPP North | MO | Station I | 2136 | N/A | Independence City of | 9231 | Independence City of | Jackson | DFO | OIL | OIL | 0 | 38 | 237 | 8.3478 | 8.2873 | 2.3188 | 4390.5162 | 187.9055 | 37.5919 | 4406.1157
WECC | NWPP | WECC Northwest | NV | Steamboat 1A Power Plant | 52138 | N/A | Ormat Nevada Inc | 34691 | NV Energy (Sierra Power) | Washoe | GEO |  | GEOTHERMAL | 0.4664 | 2.4 | 9806 | 0 | 0 | 0 | 0 | 0 | 0 | 0
WECC | NWPP | WECC Northwest | NV | Steamboat Hills LP | 50654 | N/A | Ormat Nevada Inc | 34691 | NV Energy (Sierra Power) | Washoe | GEO |  | GEOTHERMAL | 0.4445 | 20.1 | 78274 | 0 | 0 | 0.35 | 60 | 0 | 0 | 60
WECC | NWPP | WECC Northwest | NV | Steamboat II | 54665 | N/A | Steamboat Development Corp | 18031 | NV Energy (Sierra Power) | Washoe | GEO |  | GEOTHERMAL | 0.6633 | 18.2 | 105746 | 0 | 0 | 0 | 0 | 0 | 0 | 0
WECC | NWPP | WECC Northwest | NV | Steamboat III | 54666 | N/A | Steamboat Development Corp | 18031 | NV Energy (Sierra Power) | Washoe | GEO |  | GEOTHERMAL | 0.698 | 18.2 | 111280 | 0 | 0 | 0 | 0 | 0 | 0 | 0
ASCC | AKMS | ASCC Miscellaneous | AK | Stebbins | 57055 | N/A | Alaska Village Elec Coop, Inc | 221 | Alaska Village Elec Coop Inc | Nome | JF | OIL | OIL | 0.1309 | 1.2 | 1376 | 25.1082 | 25.1184 | 0 | 1640.0214 | 71.8643 | 14.377 | 1645.9874
SERC | SRMV | SERC Mississippi Valley | AR | STEC-S LLC | 56079 | N/A | Riceland Foods Inc. | 15597 | Entergy Arkansas Inc | Arkansas | DG |  | BIOMASS | 0.0889 | 18 | 14012 | 0.8104 | 0.9115 | 0 | 0 | 0 | 0 | 0
NPCC | NYUP | NPCC Upstate NY | NY | Steel Winds Wind Farm | 56575 | N/A | Niagara Wind Power LLC | 55809 | New York Power Authority | Erie | WND |  | WIND | 0.279 | 20 | 48886 | 0 | 0 | 0 | 0 | 0 | 0 | 0
SPP | SPNO | SPP North | KS | Sterling | 1326 | N/A | City of Sterling | 18086 | Midwest Energy Inc | Rice | NG | GAS | GAS | 0 | 10.3 | 89 | 21.0101 | 19.6613 | 0.3423 | 1616.0754 | 47.7222 | 7.6859 | 1619.4602
NPCC | NYUP | NPCC Upstate NY | NY | Sterling Power Plant | 50744 | N/A | Sterling Power Partners LP | 14182 | National Grid (Niagara Mohawk) | Oneida | NG | GAS | GAS | 0.021 | 65.3 | 12033 | 0.8417 | 0.8307 | 0.0042 | 883.716 | 17.2906 | 1.732 | 884.616
SERC | SRMV | SERC Mississippi Valley | LA | Sterlington | 1404 | N/A | Entergy Louisiana Inc | 11241 | Entergy Louisiana Inc | Ouachita | NG | GAS | GAS | 0 | 474 | 2788 | 9.8515 | 4.2831 | 0.0172 | 3394.406 | 66.432 | 6.6546 | 3397.864
NPCC | NEWE | NPCC New England | ME | Stetson Wind I | 56989 | N/A | Evergreen Wind Power V LLC | 56283 | Bangor Hydro-Electric Co | Washington | WND |  | WIND | 0.311 | 57 | 155280 | 0 | 0 | 0 | 0 | 0 | 0 | 0
NPCC | NEWE | NPCC New England | ME | Stetson Wind II | 56991 | N/A | Stetson Mountain Wind II | 56281 | Bangor Hydro-Electric Co | Washington | WND |  | WIND | 0.2006 | 25.5 | 44804 | 0 | 0 | 0 | 0 | 0 | 0 | 0
MRO | MROW | MRO West | MN | Stevens Community Medical Center | 56245 | N/A | Stevens Community Medical Center | 49993 | Otter Tail Power Co | Stevens | DFO | OIL | OIL | 0.0023 | 1 | 20 | 25.599 | 24.0753 | 0.8827 | 1711.9711 | 73.269 | 14.658 | 1718.0537
SERC | SRVC | SERC Virginia/Carolina | GA | Stevens Creek | 736 | N/A | South Carolina Electric&Gas Co | 17539 | South Carolina Electric&Gas Co | Columbia | WAT |  | HYDRO | 0.4422 | 18.4 | 71282 | 0 | 0 | 0 | 0 | 0 | 0 | 0
MRO | MROE | MRO East | WI | Stevens Point | 3973 | N/A | Consolidated Water Power Co | 4247 | Consolidated Water Power Co | Portage | WAT |  | HYDRO | 0.5841 | 4.8 | 24562 | 0 | 0 | 0 | 0 | 0 | 0 | 0
MRO | MROE | MRO East | WI | Stevens Point Mill | 55861 | N/A | NewPage Corporation | 55965 | Consolidated Water Power Co | Portage | NG | GAS | GAS | 0.0236 | 7.6 | 1572 | 7.419 | 7.4122 | 0.1367 | 4564.158 | 90.824 | 9.098 | 4568.8857
NPCC | NEWE | NPCC New England | CT | Stevenson | 553 | N/A | FirstLight Power Resources Services LLC | 54895 | Connecticut Light & Power Co | Fairfield | WAT |  | HYDRO | 0.332 | 30.5 | 88710 | 0 | 0 | 0 | 0 | 0 | 0 | 0
WECC | AZNM | WECC Southwest | AZ | Stewart Mountain | 150 | N/A | Salt River Project | 16572 | Salt River Project | Maricopa | WAT |  | HYDRO | 0.3283 | 13 | 37391 | 0 | 0 | 0 | 0 | 0 | 0 | 0
NPCC | NYUP | NPCC Upstate NY | NY | Stewarts Bridge | 2614 | N/A | Erie Boulevard Hydropower LP | 5914 | National Grid (Niagara Mohawk) | Saratoga | WAT |  | HYDRO | 0.3423 | 36 | 107957 | 0 | 0 | 0 | 0 | 0 | 0 | 0
MRO | MROE | MRO East | WI | Stiles | 4147 | N/A | Oconto Electric Cooperative | 13964 | Oconto Electric Cooperative | Oconto | WAT |  | HYDRO | 0.4527 | 1 | 3966 | 0 | 0 | 0 | 0 | 0 | 0 | 0
WECC | NWPP | WECC Northwest | NV | Stillwater Facility | 50765 | N/A | Enel Stillwater LLC | 50131 | NV Energy (Sierra Power) | Churchill | GEO |  | GEOTHERMAL | 0.2228 | 68.2 | 133137 | 0 | 0 | 0 | 0 | 0 | 0 | 0
NPCC | NYUP | NPCC Upstate NY | NY | Stillwater Hydro Electric Project | 54395 | N/A | Stillwater Hydro Associates LLC | 56372 | National Grid (Niagara Mohawk) | Saratoga | WAT |  | HYDRO | 0 | 3.4 | 14 | 0 | 0 | 0 | 0 | 0 | 0 | 0
NPCC | NYUP | NPCC Upstate NY | NY | Stillwater Reservoir Hydro | 50513 | N/A | Stillwater Associates | 18121 | National Grid (Niagara Mohawk) | Herkimer | WAT |  | HYDRO | 0.3319 | 1.8 | 5233 | 0 | 0 | 0 | 0 | 0 | 0 | 0
SPP | SPSO | SPP South | OK | Stillwater Water Treatment Plant | 55987 | N/A | Stillwater Utilities Authority | 18125 | Stillwater Utilities Authority | Payne | DFO | OIL | OIL | 0 | 2 | 9 | 25.7344 | 43.884 | 1.3783 | 1721.0292 | 73.6567 | 14.7356 | 1727.144
SERC | SRMV | SERC Mississippi Valley | LA | Stingray Facility | 54531 | N/A | Targa Midstream Services LP | 5499 | Jefferson Davis Elec Coop Inc | Cameron | NG | GAS | GAS | 0.9076 | 2.5 | 19876 | 4.9407 | 4.9413 | 0.057 | 2092.4203 | 41.6379 | 4.171 | 2094.5877
FRCC | FRCC | FRCC All | FL | Stock Island | 6584 | N/A | Utility Board of Key West City | 50079 | Florida Power & Light Co | Monroe | DFO | OIL | OIL | 0.0082 | 131.5 | 9443 | 9.986 | 9.6206 | 0.5867 | 1174.1447 | 50.3569 | 10.0743 | 1178.3252
SPP | SPNO | SPP North | KS | Stockton | 1327 | N/A | City of Stockton | 18137 | Sunflower Electric Power Corp | Rooks | NG | GAS |  | -0.0018 | 6 | -92 | -8.1214 | 0 | -0.0509 | -679.9701 | -15.1948 | -1.8327 | -680.8574
SERC | SRMW | SERC Midwest | MO | Stockton | 2124 | N/A | USCE-Kansas City District | 25477 | KAMO Electric Coop Inc | Cedar | WAT |  | HYDRO | 0.0292 | 45.2 | 11579 | 0 | 0 | 0 | 0 | 0 | 0 | 0
WECC | CAMX | WECC California | CA | Stockton Cogen | 10640 | N/A | Air Products Energy Enterprises LP | 353 | Pacific Gas & Electric Co | San Joaquin | BIT | COAL | COAL | 0.641 | 60 | 336886 | 0.3087 | 0.3324 | 1.4968 | 1133.0364 | 103.9184 | 30.1063 | 1144.5516
RFC | RFCW | RFC West | OH | Stone Container Coshocton Mill | 50811 | N/A | Smurfit Stone Enterprises Inc | 18158 | Ohio Power Co | Coshocton | WDS |  | BIOMASS | 0.8125 | 16.5 | 117441 | 2.3642 | 2.2987 | 0.5416 | 98.2274 | 434.8014 | 57.9087 | 125.3099
SERC | SRVC | SERC Virginia/Carolina | SC | Stone Container Florence Mill | 50806 | N/A | Smurfit-Stone Container Enterprises Inc | 18162 | Progress Energy Carolinas | Florence | WDS |  | BIOMASS | 0.5573 | 107.6 | 525251.45 | 1.522 | 1.5863 | 2.5363 | 167.8224 | 172.3806 | 34.8471 | 182.245
SERC | SRMV | SERC Mississippi Valley | LA | Stone Container Hodge | 50810 | N/A | Stone Container Corp | 18155 | Entergy Louisiana Inc | Jackson | BLQ |  | BIOMASS | 0.7724 | 74.4 | 503404.625 | 1.4585 | 1.4669 | 2.8827 | 224.9442 | 130.2887 | 25.9126 | 235.7132
SERC | SRVC | SERC Virginia/Carolina | VA | Stone Container Hopewell Mill | 50813 | N/A | Smurfit-Stone Container Enterprises Inc | 18147 | Dominion Virginia Power | Hopewell City | WDS |  | BIOMASS | 0.6109 | 47.6 | 254735 | 2.2088 | 1.7811 | 4.3052 | 376.1032 | 158.2896 | 32.7854 | 389.5908
SERC | SRSO | SERC South | FL | Stone Container Panama City Mill | 50807 | N/A | Stone Container Corp-Panama Ci | 18157 | Gulf Power Co | Bay | BLQ |  | BIOMASS | 0.7983 | 34 | 237756.556 | 2.6417 | 2.5756 | 7.7825 | 203.678 | 200.0122 | 67.7211 | 228.8718
FRCC | FRCC | FRCC All | FL | Stone Container Seminole Mill | 50803 | N/A | Smurfit Stone Corp-Seminole | 27718 | JEA | Duval | NG | GAS | GAS | 0.4275 | 30 | 112359.95 | 0.4587 | 0.1884 | 0.0175 | 616.9852 | 12.2776 | 1.2299 | 617.6243
NPCC | NEWE | NPCC New England | CT | Stone Container Uncasville | 50801 | N/A | Smurfit-Stone Container Enterprises, Inc | 18153 | Connecticut Light & Power Co | New London |  |  | WSTHTOTPUR | 0.5334 | 2.8 | 13083 | 0 | 0 | 0 | 0 | 0 | 0 | 0
WECC | NWPP | WECC Northwest | OR | Stone Creek | 7508 | N/A | Eugene Water & Electric Board | 6013 | Bonneville Power Admin | Clackamas | WAT |  | HYDRO | 0.5649 | 12 | 59387 | 0 | 0 | 0 | 0 | 0 | 0 | 0
RFC | RFCM | RFC Michigan | MI | Stoney Corners Wind Farm | 57131 | N/A | Heritage Stoney Corners Wind Farm I LLC | 56437 | Wolverine Pwr Supply Coop Inc | Missaukee | WND |  | WIND | 0.1592 | 40 | 55797 | 0 | 0 | 0 | 0 | 0 | 0 | 0
NPCC | NEWE | NPCC New England | MA | Stony Brook | 6081 | N/A | Massachusetts Mun Wholes Electric Co | 11806 | Western Massachusetts Elec Co | Hampden | NG | GAS | GAS | 0.0683 | 530.6 | 317452 | 1.3154 | 1.3128 | 0.1299 | 1088.9179 | 22.2437 | 2.4845 | 1090.1552
NPCC | NYLI | NPCC Long Island | NY | Stony Brook Cogen Plant | 54149 | N/A | Nissequoque Cogen Partners | 13587 | Long Island Power Authority | Suffolk | NG | GAS | GAS | 0.7196 | 47 | 296256 | 0.4427 | 0.3692 | 0.0033 | 645.8765 | 12.6397 | 1.2661 | 646.5345
RFC | RFCE | RFC East | PA | Marcus Hook Refinery Cogen | 50074 | N/A | FPL Energy MH50 LP | 34012 | PECO Energy Co | Delaware | NG | GAS | GAS | 0.0022 | 50.5 | 972.16 | 0.5921 | 1.1652 | 0.0167 | 572.0203 | 11.3829 | 1.1402 | 572.6128
WECC | CAMX | WECC California | CA | Stony Gorge | 7151 | N/A | City of Santa Clara | 16655 | Pacific Gas & Electric Co | Glenn | WAT |  | HYDRO | 0.3363 | 5 | 14729.22 | 0 | 0 | 0 | 0 | 0 | 0 | 0
MRO | MROW | MRO West | IA | Storm Lake 1 | 54793 | N/A | Edison Mission Energy | 34505 | MidAmerican Energy Co | Buena Vista | WND |  | WIND | 0.2345 | 113.9 | 233957 | 0 | 0 | 0 | 0 | 0 | 0 | 0
MRO | MROW | MRO West | IA | Storm Lake II | 55287 | N/A | AES Wind Generation Inc | 19740 | Interstate Power and Light Co | Buena Vista | WND |  | WIND | 0.2364 | 80.2 | 166078 | 0 | 0 | 0 | 0 | 0 | 0 | 0
MRO | MROW | MRO West | IA | Story City | 1188 | N/A | Story City City of | 18177 | Story City City of | Story | DFO | OIL | OIL | 0.0032 | 13.9 | 390 | 18.6759 | 18.2436 | 2.0198 | 1258.7697 | 52.8777 | 10.4922 | 1263.1327
RFC | RFCE | RFC East | PA | Chester Generating Station | 3157 | N/A | Exelon Power | 6035 | PECO Energy Co | Delaware | DFO | OIL | OIL | 0.002 | 55.8 | 972 | 3.8433 | 3.8493 | 2.6246 | 2486.602 | 106.4217 | 21.2904 | 2495.4369
RFC | RFCM | RFC Michigan | MI | Straits | 1718 | N/A | Consumers Energy Co | 4254 | Consumers Energy Co | Emmet | NG | GAS | GAS | 0.0284 | 20 | 4970 | 0.8815 | 0.8814 | 0.02 | 669.0832 | 13.3144 | 1.3337 | 669.7763
WECC | NWPP | WECC Northwest | WY | Strawberry Creek | 6393 | N/A | Lower Valley Energy Inc | 11273 | Lower Valley Energy Inc | Lincoln | WAT |  | HYDRO | 0.7346 | 1.5 | 9652 | 0 | 0 | 0 | 0 | 0 | 0 | 0
RFC | RFCW | RFC West | IL | Streator Cayuga Ridge South | 57094 | N/A | Iberdrola Renewables Inc | 15399 | Commonwealth Edison Co | Livingston | WND |  | WIND | 0.4488 | 150 | 589702 | 0 | 0 | 0 | 0 | 0 | 0 | 0
RFC | RFCW | RFC West | IL | Streator Energy Partners LLC | 55760 | N/A | Illinois Electricial Gen Partn | 9205 | Commonwealth Edison Co | La Salle | LFG |  | BIOMASS | 0.7492 | 1.1 | 7219 | 0 | 0 | 0 | 0 | 0 | 0 | 0
MRO | MROW | MRO West | IA | Streeter Station | 1131 | N/A | Cedar Falls Utilities | 3203 | Cedar Falls Utilities | Black Hawk | BIT | COAL | COAL | 0.1069 | 51.5 | 48220 | 10.9859 | 10.1479 | 15.2259 | 3274.4956 | 37.4303 | 55.5584 | 3292.5047
WECC | RMPA | WECC Rockies | CO | Strontia Springs Hydro Plant | 10081 | N/A | Denver City & County of | 5068 | PSC Service Co of Colorado | Douglas | WAT |  | HYDRO | 0.8465 | 1 | 7415.1 | 0 | 0 | 0 | 0 | 0 | 0 | 0
TRE | ERCT | ERCOT All | TX | Stryker Creek | 3504 | N/A | TXU Generation Co LP | 19323 | Oncor | Cherokee | NG | GAS | GAS | 0.0809 | 713.4 | 505683.92 | 1.0397 | 1.038 | 0.0067 | 1326.1167 | 25.9515 | 2.5996 | 1327.4676
MRO | MROW | MRO West | IA | Stuart | 1190 | N/A | Stuart City of | 18231 | Stuart City of | Guthrie | DFO | OIL | OIL | 0 | 2.8 | 3 | 247.0507 | 0 | 24.353 | 16521.8799 | 707.104 | 141.4613 | 16580.5821
MRO | MROW | MRO West | NE | Stuart | 2305 | N/A | City of Stuart | 18230 | Stuart City of | Holt | DFO | OIL | OIL | 0.0013 | 1.9 | 21 | 31.4478 | 29.66 | 0.5625 | 2168.3347 | 86.1728 | 16.6642 | 2175.3102
NPCC | NYUP | NPCC Upstate NY | NY | Sturgeon | 2486 | N/A | Central Hudson Gas & Elec Corp | 3249 | Central Hudson Gas & Elec Corp | Ulster | WAT |  | HYDRO | 0.3843 | 14.4 | 48481 | 0 | 0 | 0 | 0 | 0 | 0 | 0
RFC | RFCW | RFC West | MI | Sturgis City Diesel Plant | 1855 | N/A | City of Sturgis | 18252 | Sturgis City of | St Joseph | NG | GAS | GAS | -0.0039 | 6 | -205 | -0.0608 | 0 | 0 | -13.1143 | -0.261 | -0.0261 | -13.1278
SERC | SRMW | SERC Midwest | MO | Sub 2 Generating Station | 56126 | N/A | City of Macon | 11460 | Northeast Missouri El Pwr Coop | Macon | DFO | OIL | OIL | 0 | 3.6 | 25 | 27.3056 | 27.3404 | 0.9161 | 1826.1025 | 78.1536 | 15.6352 | 1832.5907
SERC | SRMW | SERC Midwest | MO | Sub 3 Generating Station | 56128 | N/A | City of Macon | 11460 | Northeast Missouri El Pwr Coop | Macon | DFO | OIL | OIL | 0 | 7.2 | 60 | 26.1272 | 25.7424 | 0.8827 | 1747.2975 | 74.7809 | 14.9605 | 1753.5056
SERC | SRVC | SERC Virginia/Carolina | VA | Suffolk Energy Partners LP | 54781 | N/A | Zapco Energy Tactics Corp | 21148 | Dominion Virginia Power | Suffolk City | LFG |  | BIOMASS | 0.8155 | 3.2 | 22861 | 0 | 0 | 0 | 0 | 0 | 0 | 0
RFC | RFCW | RFC West | IN | Sugar Creek Power | 55364 | N/A | Northern Indiana Pub Serv Co | 13756 | Duke Energy Indiana Inc | Vigo | NG | GAS | GAS | 0.3172 | 555.3 | 1542943 | 0.1167 | 0.1334 | 0.0046 | 905.5998 | 17.7224 | 1.7753 | 906.5223
NPCC | NYUP | NPCC Upstate NY | NY | Sugar Island | 2616 | N/A | Erie Boulevard Hydropower LP | 5914 | National Grid (Niagara Mohawk) | St Lawrence | WAT |  | HYDRO | 0.8025 | 4 | 28118 | 0 | 0 | 0 | 0 | 0 | 0 | 0
WECC | RMPA | WECC Rockies | CO | Sugarloaf Hydro Plant | 50435 | N/A | STS Hydropower Ltd | 18194 | PSC Service Co of Colorado | Lake | WAT |  | HYDRO | 0.219 | 2.5 | 4797 | 0 | 0 | 0 | 0 | 0 | 0 | 0
WECC | NWPP | WECC Northwest | OR | Sullivan | 3053 | N/A | Portland General Electric Co | 15248 | Portland General Electric Co | Clackamas | WAT |  | HYDRO | 1.0095 | 15.4 | 136187 | 0 | 0 | 0 | 0 | 0 | 0 | 0
SERC | SRMW | SERC Midwest | IL | Sullivan | 969 | N/A | City of Sullivan | 18277 | Ameren Illinois - CIPS | Moultrie | DFO | OIL | OIL | 0.003 | 18.5 | 494 | 24.1727 | 24.1494 | 1.2329 | 1616.5866 | 69.1867 | 13.8413 | 1622.3303
WECC | NWPP | WECC Northwest | WA | Sumas Power Plant | 54476 | N/A | Puget Sound Energy Inc | 15500 | Puget Sound Energy Inc | Whatcom | NG | GAS | GAS | 0.26 | 125.5 | 285809 | 0.1402 | 0.1374 | 0.0432 | 999.4891 | 19.56 | 1.9594 | 1000.5072
WECC | NWPP | WECC Northwest | WA | Summer Falls Power Plant | 56695 | N/A | Grand Coulee Project Hydroelectric Auth | 55939 | Grant County PUD No 2 | Grant | WAT |  | HYDRO | 0.4462 | 92 | 359584 | 0 | 0 | 0 | 0 | 0 | 0 | 0
MRO | MROW | MRO West | IA | Summit Lake | 1206 | N/A | Central Iowa Power Cooperative | 3258 | Central Iowa Power Cooperative | Union | NG | GAS | GAS | 0.0356 | 84.8 | 26431 | 6.0569 | 2.6026 | 0.0106 | 2059.3536 | 40.9799 | 4.105 | 2061.4868
MRO | MROW | MRO West | IA | Sumner | 1191 | N/A | City of Sumner | 18301 | Corn Belt Power Coop | Bremer | DFO | OIL | OIL | 0 | 5.6 | 22 | 27.4829 | 30.3396 | 2.7109 | 1837.9603 | 78.6611 | 15.7367 | 1844.4906
RFC | RFCM | RFC Michigan | MI | Sumpter | 7972 | N/A | Wolverine Power Supply Coop | 20910 | Detroit Edison Co | Wayne | NG | GAS | GAS | 0.0144 | 340 | 43030 | 0.3565 | 0.344 | 0.0083 | 1646.5726 | 32.2237 | 3.2279 | 1648.25
RFC | RFCM | RFC Michigan | MI | Sumpter Energy Associates | 54536 | N/A | LES Project Holdings LLC | 56355 | Detroit Edison Co | Wayne | LFG |  | BIOMASS | 0.9152 | 12 | 96208 | 0 | 0 | 0 | 0 | 0 | 0 | 0
WECC | AZNM | WECC Southwest | NV | Sun Peak Project | 54854 | N/A | Terra-Gen Operating Company | 2782 | NV Energy (Nevada Power) | Clark | NG | GAS | GAS | 0.0101 | 222 | 19732 | 3.437 | 3.4302 | 0.0419 | 1455.5895 | 28.9654 | 2.9015 | 1457.0973
MRO | MROW | MRO West | MN | Sun River LLC | 55562 | N/A | CHI Operations Inc | 54725 | Northern States Power Co - Minnesota | Lincoln | WND |  | WIND | 0.3083 | 1.9 | 5131 | 0 | 0 | 0 | 0 | 0 | 0 | 0
SERC | SRSO | SERC South | GA | Sun Trust Plaza | 54845 | N/A | Sun Trust Plaza Associates LLC | 18166 | Georgia Power Co | Fulton | DFO | OIL |  | 0 | 2.4 | 0 | 0 | 0 | 0 | 0 | 0 | 0 | 0
RFC | RFCE | RFC East | VA | Tasley | 3785 | N/A | Calpine Mid-Atlantic Generation LLC | 56609 | Delmarva Power & Light Co | Accomack | DFO | OIL | OIL | 0.004 | 27 | 951 | 50.1157 | 85.6269 | 0.8854 | 6809.3091 | 291.4251 | 58.3017 | 6833.5026
WECC | AZNM | WECC Southwest | AZ | Sundance | 55522 | N/A | Arizona Public Service Co | 803 | Arizona Public Service Co | Pinal | NG | GAS | GAS | 0.0273 | 450 | 107797 | 0.2941 | 0.269 | 0.0066 | 1308.5875 | 25.6081 | 2.5652 | 1309.9205
WECC | RMPA | WECC Rockies | CO | SunE Alamosa | 56481 | N/A | SunE Alamosa1 LLC | 54902 | PSC Service Co of Colorado | Alamosa | SUN |  | SOLAR | 0.2451 | 8.2 | 17608 | 0 | 0 | 0 | 0 | 0 | 0 | 0
WECC | CAMX | WECC California | CA | SunEdison Anheuser Busch Fairfield | 57010 | N/A | SunE M5 Holdings LLC | 56434 | Pacific Gas & Electric Co | Solano | SUN |  | SOLAR | 0.2366 | 1 | 2073 | 0 | 0 | 0 | 0 | 0 | 0 | 0
WECC | CAMX | WECC California | CA | SunEdison Ironwood State Prison | 57007 | N/A | SunE CPA CDC2 LLC | 56297 | Southern California Edison Co | Riverside | SUN |  | SOLAR | 0.2985 | 1 | 2615 | 0 | 0 | 0 | 0 | 0 | 0 | 0
SERC | SRVC | SERC Virginia/Carolina | NC | SunEdison LV Sutton Plant Site | 56938 | N/A | SunE NC Progress 1 LLC | 56183 | Progress Energy Carolinas | New Hanover | SUN |  | SOLAR | 0.1902 | 1.2 | 1999 | 0 | 0 | 0 | 0 | 0 | 0 | 0
WECC | CAMX | WECC California | CA | SunEdison Procter & Gamble Oxnard | 57008 | N/A | SunE U6 Holdings LLC | 56431 | Southern California Edison Co | Ventura | SUN |  | SOLAR | 0.2011 | 1 | 1762 | 0 | 0 | 0 | 0 | 0 | 0 | 0
WECC | CAMX | WECC California | CA | SunEdison Walgreens Moreno Valley | 57004 | N/A | SunE WG113 Moreno Valley LLC | 56294 | Southern California Edison Co | Riverside | SUN |  | SOLAR | 0.2247 | 1 | 1968 | 0 | 0 | 0 | 0 | 0 | 0 | 0
WECC | CAMX | WECC California | CA | SunEdison Walmart Apple Valley DC | 57012 | N/A | SunE M5 Holdings LLC | 56434 | Southern California Edison Co | San Bernardino | SUN |  | SOLAR | 0.2864 | 1 | 2509 | 0 | 0 | 0 | 0 | 0 | 0 | 0
WECC | NWPP | WECC Northwest | UT | Sunnyside Cogen Associates | 50951 | N/A | Sunnyside Cogeneration Assoc | 21734 | PacifiCorp-Rocky Mtn | Carbon | WC | COAL | COAL | 0.7422 | 58.1 | 377725 | 2.8947 | 2.8339 | 5.8801 | 2167.6972 | 23.9441 | 35.9162 | 2179.3341
WECC | CAMX | WECC California | CA | Sunnyvale City of WPCP | 57557 | N/A | Sunnyvale City of WPCP | 56898 | Pacific Gas & Electric Co | Santa Clara | LFG |  | BIOMASS | 0.7578 | 1.6 | 10621.24 | 0.7029 | 0.6425 | 0.009 | 303.1876 | 6.0333 | 0.6044 | 303.5016
RFC | RFCE | RFC East | NJ | Trigen Trenton Energy | 50094 | N/A | Trigen-Trenton Energy Co LP | 19148 | Public Service Electric&Gas Co | Mercer | NG | GAS | GAS | 0.0176 | 6 | 923.16 | 3.1928 | 2.4515 | 0.2454 | 736.7278 | 20.3402 | 3.0979 | 738.1153
RFC | RFCW | RFC West | OH | Sunoco Toledo Ref Power Recovery Train | 50965 | N/A | Sunoco Inc | 18323 | Toledo Edison Co | Lucas | PC | OIL | OIL | 1.7048 | 6 | 89603.75 | 4.1567 | 4.1567 | 2.7614 | 6076.5143 | 62.7824 | 94.1736 | 6107.0266
SPP | SPSO | SPP South | TX | Sunray Wind I | 57326 | N/A | Diamond Shamrock Refining Company LP | 56680 | Southwestern Public Service Co | Moore | WND |  | WIND | 0.4331 | 49.5 | 187786 | 0 | 0 | 0 | 0 | 0 | 0 | 0
WECC | AZNM | WECC Southwest | NV | Sunrise | 2326 | N/A | Nevada Power Co | 13407 | NV Energy (Nevada Power) | Clark | NG | GAS | GAS | 0 | 166.6 | -964 | -0.071 | 6.4584 | 0 | -30.0707 | -0.5984 | -0.0599 | -30.1019
WECC | CAMX | WECC California | CA | Sunrise Power LLC | 55182 | N/A | Sunrise Power Co LLC | 18320 | Pacific Gas & Electric Co | Kern | NG | GAS | GAS | 0.604 | 605.4 | 3203268 | 0.0454 | 0.0555 | 0.0043 | 846.3573 | 16.5628 | 1.6591 | 847.2195
MRO | MROW | MRO West | MN | Sunset Breeze LLC | 56586 | N/A | Exelon Wind LLC | 56805 | Great River Energy | Nobles | WND |  | WIND | 0.2829 | 1.3 | 3222 | 0 | 0 | 0 | 0 | 0 | 0 | 0
TRE | ERCT | ERCOT All | TX | Sunset Farms | 55588 | N/A | Gas Recovery Systems Inc | 25049 | Austin Energy | Travis | LFG |  | BIOMASS | 0.6606 | 4 | 23148 | 0 | 0 | 0 | 0 | 0 | 0 | 0
WECC | CAMX | WECC California | CA | Sunset Reservoir North Basin | 57559 | N/A | RE SFCity1, LP | 56902 | Pacific Gas & Electric Co | San Francisco | SUN |  | SOLAR | 0.0311 | 4.5 | 1224 | 0 | 0 | 0 | 0 | 0 | 0 | 0
RFC | RFCM | RFC Michigan | MI | Superior | 1744 | N/A | Detroit Edison Co | 5109 | Detroit Edison Co | Washtenaw | DFO | OIL | OIL | 0 | 64 | -272 | -4.3674 | 0 | -2.8286 | -2825.7114 | -120.9349 | -24.1939 | -2835.7512
MRO | MROW | MRO West | MI | Superior Falls | 1757 | N/A | Northern States Power Co - Minnesota | 13781 | Northern States Power Co-WI | Gogebic | WAT |  | HYDRO | 0.7704 | 1.8 | 12148 | 0 | 0 | 0 | 0 | 0 | 0 | 0
SERC | SRSO | SERC South | GA | Superior Landfill Gas Recovery | 57026 | N/A | WM Renewable Energy LLC | 54842 | Georgia Power Co | Chatham | LFG |  | BIOMASS | 0.681 | 6.4 | 38180 | 0 | 0 | 0 | 0 | 0 | 0 | 0
SERC | SRVC | SERC Virginia/Carolina | VA | Surry | 3806 | N/A | Virginia Electric & Power Co | 19876 | Dominion Virginia Power | Surry | NUC |  | NUCLEAR | 0.8871 | 1695 | 13172437 | 0 | 0 | 0 | 0 | 0 | 0 | 0
MRO | MROW | MRO West | IA | Sutherland | 1077 | N/A | Interstate Power and Light Co | 9417 | Interstate Power and Light Co | Marshall | SUB | COAL | COAL | 0.3904 | 156.6 | 535615 | 4.6435 | 4.4037 | 19.3232 | 2949.6122 | 32.6787 | 49.0181 | 2965.494
MRO | MROW | MRO West | NE | Sutherland | 2306 | N/A | Sutherland City of | 18350 | Nebraska Public Power District | Lincoln | DFO | OIL | OIL | 0.0016 | 2.8 | 39 | 29.0685 | 29.4592 | 0.6117 | 1943.9965 | 83.1992 | 16.6446 | 1950.9035
WECC | CAMX | WECC California | CA | Sutter Energy Center | 55112 | N/A | Calpine Corp-Sutter | 22650 | Pacific Gas & Electric Co | Sutter | NG | GAS | GAS | 0.3267 | 636 | 1820441 | 0.0741 | 0.0812 | 0.0043 | 858.0478 | 16.7917 | 1.6821 | 858.9218
FRCC | FRCC | FRCC All | FL | Suwannee River | 638 | N/A | Progress Energy Florida Inc | 6455 | Progress Energy Florida | Suwannee | NG | GAS | GAS | 0.1618 | 330.6 | 468702 | 3.1592 | 2.8723 | 2.3832 | 1630.1563 | 30.7866 | 3.2321 | 1631.8048
FRCC | FRCC | FRCC All | FL | Suwannee River Chemical Complex | 50473 | N/A | White Springs Agrici Chem Inc | 20558 | Progress Energy Florida | Hamilton |  |  | WSTHTOTPUR | 0.2474 | 27.3 | 59156 | 0 | 0 | 0 | 0 | 0 | 0 | 0
WECC | NWPP | WECC Northwest | ID | Swan Falls | 819 | N/A | Idaho Power Co | 9191 | Idaho Power Co | Ada | WAT |  | HYDRO | 0.5691 | 25 | 124623 | 0 | 0 | 0 | 0 | 0 | 0 | 0
ASCC | AKMS | ASCC Miscellaneous | AK | Swan Lake | 70 | N/A | Ketchikan Public Utilities | 10210 | Ketchikan Public Utilities | Ketchikan | WAT |  | HYDRO | 0.4687 | 22.4 | 91977 | 0 | 0 | 0 | 0 | 0 | 0 | 0
WECC | CAMX | WECC California | CA | Swanmill Windfarm I | 54650 | N/A | Enxco Service Corporation | 5906 | Southern California Edison Co | Riverside | WND |  | WIND | 0.3723 | 18.7 | 60980 | 0 | 0 | 0 | 0 | 0 | 0 | 0
SERC | SRSO | SERC South | MS | Sweatt | 2048 | N/A | Mississippi Power Co | 12686 | Mississippi Power Co | Lauderdale | NG | GAS | GAS | 0.005 | 136.9 | 5974 | 2.5655 | 2.4739 | 0.009 | 1690.2342 | 33.1417 | 3.3199 | 1691.9594
TRE | ERCT | ERCOT All | TX | Sweeny Cogen Facility | 55015 | N/A | Sweeny Cogeneration LP | 22214 | Texas-New Mexico Power Co-TX | Brazoria | NG | GAS | GAS | 0.5948 | 572 | 2980487 | 0.062 | 0.0478 | 0.0029 | 631.0106 | 12.3487 | 1.237 | 631.6534
TRE | ERCT | ERCOT All | TX | Sweetwater Wind 1 LLC | 56211 | N/A | Bluarc Management Group LLC | 50123 | Oncor | Nolan | WND |  | WIND | 0.3617 | 37.5 | 118804 | 0 | 0 | 0 | 0 | 0 | 0 | 0
TRE | ERCT | ERCOT All | TX | Sweetwater Wind 2 LLC | 56212 | N/A | Bluarc Management Group LLC | 50123 | Oncor | Nolan | WND |  | WIND | 0.3618 | 91.5 | 290015 | 0 | 0 | 0 | 0 | 0 | 0 | 0
TRE | ERCT | ERCOT All | TX | Sweetwater Wind 3 LLC | 56311 | N/A | Bluarc Management Group LLC | 50123 | Oncor | Nolan | WND |  | WIND | 0.3438 | 135 | 406619 | 0 | 0 | 0 | 0 | 0 | 0 | 0
TRE | ERCT | ERCOT All | TX | Sweetwater Wind 4 LLC | 56337 | N/A | Bluarc Management Group LLC | 50123 | Oncor | Nolan | WND |  | WIND | 0.3164 | 241 | 667902 | 0 | 0 | 0 | 0 | 0 | 0 | 0
TRE | ERCT | ERCOT All | TX | Sweetwater Wind 5 | 56372 | N/A | Bluarc Management Group LLC | 50123 | Oncor | Nolan | WND |  | WIND | 0.3239 | 80.5 | 228384 | 0 | 0 | 0 | 0 | 0 | 0 | 0
WECC | NWPP | WECC Northwest | WA | Swift 1 | 3850 | N/A | PacifiCorp-Pacific | 14354.2 | PacifiCorp-Pacific | Skamania | WAT |  | HYDRO | 0.3491 | 240 | 733908 | 0 | 0 | 0 | 0 | 0 | 0 | 0
WECC | NWPP | WECC Northwest | WY | Swift Creek | 6394 | N/A | Lower Valley Energy Inc | 11273 | Lower Valley Energy Inc | Lincoln | WAT |  | HYDRO | 0.36 | 1.7 | 5361 | 0 | 0 | 0 | 0 | 0 | 0 | 0
FRCC | FRCC | FRCC All | FL | Swift Creek Chemical Complex | 50474 | N/A | White Springs Agrici Chem Inc | 20558 | Progress Energy Florida | Hamilton |  |  | WSTHTOTPUR | 0.5392 | 21 | 99187 | 0 | 0 | 0 | 0 | 0 | 0 | 0
NPCC | NYUP | NPCC Upstate NY | NY | Swinging Bridge 2 | 2634 | N/A | AER NY Gen LLC | 56142 | Orange & Rockland Utils Inc | Sullivan | WAT |  | HYDRO | 0.1606 | 7 | 9851 | 0 | 0 | 0 | 0 | 0 | 0 | 0
MRO | MROE | MRO East | WI | Sycamore | 3993 | N/A | Madison Gas & Electric Co | 11479 | Madison Gas & Electric Co | Dane | NG | GAS | GAS | 0.0046 | 41.6 | 1668 | 5.5008 | 5.4941 | 0.0691 | 2329.6289 | 46.3582 | 4.6438 | 2332.042
MRO | MROW | MRO West | IA | Sycamore | 8029 | N/A | MidAmerican Energy Co | 12341 | MidAmerican Energy Co | Polk | NG | GAS | GAS | 0.0317 | 157.6 | 43817 | 10.7418 | 9.6118 | 0.155 | 2633.413 | 52.4034 | 5.2493 | 2636.1407
WECC | CAMX | WECC California | CA | Sycamore Cogeneration | 50134 | N/A | Sycamore Cogeneration Co | 18390 | Southern California Edison Co | Kern | NG | GAS | GAS | 0.5726 | 300 | 1504851 | 0.4831 | 0.4877 | 0.0178 | 613.7889 | 12.214 | 1.2235 | 614.4247
WECC | CAMX | WECC California | CA | Sycamore Energy 1 LLC | 10387 | N/A | Landfill Generating Partners | 7014 | San Diego Gas & Electric Co | San Diego | LFG |  | BIOMASS | 0.2267 | 4.8 | 9532 | 0 | 0 | 0 | 0 | 0 | 0 | 0
MRO | MROW | MRO West | MN | Syl Laskin | 1891 | N/A | Minnesota Power Inc | 12647 | Minnesota Power Inc | St Louis | SUB | COAL | COAL | 0.5082 | 116 | 516369 | 2.4854 | 2.5977 | 2.1713 | 2849.029 | 31.5938 | 47.3907 | 2864.3836
MRO | MROW | MRO West | MN | Sylvan | 1900 | N/A | Minnesota Power Inc | 12647 | Minnesota Power Inc | Cass | WAT |  | HYDRO | 0.7634 | 1.8 | 12037 | 0 | 0 | 0 | 0 | 0 | 0 | 0
SERC | SRMV | SERC Mississippi Valley | MS | Sylvarena | 7989 | N/A | South Mississippi El Pwr Assn | 17568 | Entergy Mississippi Inc | Smith | NG | GAS | GAS | 0.0823 | 141 | 101694 | 1.0518 | 1.0857 | 0.0071 | 1395.8175 | 27.3169 | 2.7364 | 1397.2395
MRO | MROW | MRO West | NE | Syracuse # 2 | 2256 | N/A | City of Nebraska City | 13334 | Omaha Public Power District | Otoe | NG | GAS | GAS | -0.0103 | 4 | -362 | -0.1197 | 0 | 0 | -10.3326 | -0.2056 | -0.0206 | -10.3433
RFC | RFCM | RFC Michigan | MI | T B Simon Power Plant | 10328 | N/A | Michigan State University | 12436 | Consumers Energy Co | Ingham | BIT | COAL | COAL | 0.3765 | 99.3 | 327511.855 | 1.2642 | 1.0924 | 7.731 | 1031.595 | 13.1146 | 14.9805 | 1036.5144
TRE | ERCT | ERCOT All | TX | T H Wharton | 3469 | N/A | NRG Texas Power LLC | 54888 | CenterPoint Energy Houston Electric LLC | Harris | NG | GAS | GAS | 0.0933 | 1173.7 | 959138 | 0.4191 | 0.4254 | 0.0062 | 1202.5293 | 23.9296 | 2.3971 | 1203.7749
SPP | SPSO | SPP South | LA | T J Labbe Electric Generating | 56108 | N/A | Lafayette Utilities System | 50111 | Lafayette Utilities System | Lafayette | NG | GAS | GAS | 0.1207 | 100.8 | 106588 | 1.0247 | 1.4873 | 0.0078 | 1545.7094 | 30.2501 | 3.0302 | 1547.2841
SPP | SPSO | SPP South | MO | Table Rock | 2166 | N/A | USCE-Little Rock District | 19647 | Southwestern Power Admin | Taney | WAT |  | HYDRO | 0.3185 | 200 | 558043 | 0 | 0 | 0 | 0 | 0 | 0 | 0
WECC | RMPA | WECC Rockies | CO | Tacoma | 6206 | N/A | Public Service Co of Colorado | 15466 | Tri-State G & T Assn Inc | La Plata | WAT |  | HYDRO | 0.4218 | 4.4 | 16256 | 0 | 0 | 0 | 0 | 0 | 0 | 0
MRO | MROW | MRO West | MN | Taconite Harbor Energy Center | 10075 | N/A | Minnesota Power Inc | 12647 | Minnesota Power Inc | Cook | SUB | COAL | COAL | 0.5637 | 252 | 1244316 | 2.7694 | 2.7694 | 6.3142 | 2650.8818 | 29.3948 | 44.0922 | 2665.1677
MRO | MROW | MRO West | MN | Taconite Ridge 1 Wind Energy Center | 56630 | N/A | Minnesota Power Inc | 12647 | Minnesota Power Inc | St Louis | WND |  | WIND | 0.2918 | 25 | 63907 | 0 | 0 | 0 | 0 | 0 | 0 | 0
WECC | CAMX | WECC California | CA | Taft 26C Cogen | 52085 | N/A | Chevron USA Inc | 54713 | Pacific Gas & Electric Co | Kern | NG | GAS | GAS | 0.6129 | 12.4 | 66576 | 0.6703 | 0.6703 | 0.0249 | 851.6126 | 16.9466 | 1.6976 | 852.4948
SERC | SRMV | SERC Mississippi Valley | LA | Taft Cogeneration Facility | 55089 | N/A | Occidental Chemical Corporation | 13914 | Entergy Gulf States - LA LLC | St Charles | NG | GAS | GAS | 0.684 | 894.2 | 5357852.23 | 0.2111 | 0.1983 | 0 | 896.2248 | 17.539 | 1.7569 | 897.1378
NPCC | NEWE | NPCC New England | CT | Taftville | 554 | N/A | FirstLight Power Resources Services LLC | 54895 | Connecticut Light & Power Co | New London | WAT |  | HYDRO | 0.3237 | 1.6 | 4537 | 0 | 0 | 0 | 0 | 0 | 0 | 0
RFC | RFCW | RFC West | OH | Tait Electric Generating Station | 55248 | N/A | DPL Energy LLC | 5302 | Dayton Power & Light Co | Montgomery | NG | GAS | GAS | 0.0181 | 376 | 59626 | 0.6284 | 0.6107 | 0.0083 | 1626.2939 | 32.0567 | 3.2112 | 1627.9626
WECC | CAMX | WECC California | CA | Tajiguas Landfill | 55603 | N/A | Fortistar Methane Group | 56115 | Southern California Edison Co | Santa Barbara | LFG |  | BIOMASS | 0.9129 | 3 | 23991 | 0 | 0 | 0 | 0 | 0 | 0 | 0
SERC | SRSO | SERC South | GA | Talbot County Energy | 7916 | N/A | Oglethorpe Power Corporation | 13994 | Georgia Power Co | Talbot | NG | GAS | GAS | 0.0443 | 726 | 281727 | 0.3559 | 0.3247 | 0.0113 | 1471.3018 | 28.6254 | 2.8675 | 1472.7919
NPCC | NYUP | NPCC Upstate NY | NY | Talcville | 7583 | N/A | Erie Boulevard Hydropower LP | 5914 | National Grid (Niagara Mohawk) | St Lawrence | WAT |  | HYDRO | 0 | 1.1 | -39 | 0 | 0 | 0 | 0 | 0 | 0 | 0
SERC | SRSO | SERC South | GA | Tallassee Hydro Project | 7191 | N/A | Tallassee Shoals LLC | 56477 | Georgia Power Co | Clarke | WAT |  | HYDRO | 0.3692 | 2.3 | 7438 | 0 | 0 | 0 | 0 | 0 | 0 | 0
SERC | SRSO | SERC South | GA | Tallulah Falls | 723 | N/A | Georgia Power Co | 7140 | Georgia Power Co | Habersham | WAT |  | HYDRO | 0.2419 | 72 | 152578 | 0 | 0 | 0 | 0 | 0 | 0 | 0
WECC | NWPP | WECC Northwest | ID | Tamarack Energy Partnership | 50099 | N/A | Tamarack Energy Partners | 18461 | Idaho Power Co | Adams | WDS |  | BIOMASS | 0.6191 | 6.2 | 33623 | 3.6044 | 3.3257 | 0.4181 | 0 | 855.1468 | 114.0196 | 53.3041
RFC | RFCE | RFC East | PA | PPL Martin Creek LLC Allentown | 3139 | N/A | PPL Martins Creek LLC | 15276 | PPL Electric Utilities Corp | Lehigh | DFO | OIL | OIL | 0.0016 | 64 | 894 | 4.1741 | 4.1764 | 2.8648 | 2700.6358 | 115.5819 | 23.123 | 2710.2311
RFC | RFCW | RFC West | IN | Tanners Creek | 988 | N/A | Indiana Michigan Power Co | 9324 | Indiana Michigan Power Co | Dearborn | BIT | COAL | COAL | 0.405 | 1100.1 | 3902585 | 2.3963 | 2.383 | 12.7353 | 2056.1398 | 22.8004 | 34.2006 | 2067.2208
NPCC | NYUP | NPCC Upstate NY | NY | Tannery Island Power | 50416 | N/A | Tannery Island Power Corp | 18436 | National Grid (Niagara Mohawk) | Jefferson | WAT |  | HYDRO | 0.6193 | 1.5 | 8138 | 0 | 0 | 0 | 0 | 0 | 0 | 0
RFC | RFCE | RFC East | PA | Crayola Solar Project | 57216 | N/A | UGI Development Co | 19391 | Metropolitan Edison Co | Northampton | SUN |  | SOLAR | 0.0999 | 1 | 875 | 0 | 0 | 0 | 0 | 0 | 0 | 0
MRO | MROW | MRO West | ND | Tatanka Wind Power LLC | 56669 | N/A | Acciona Wind Energy USA LLC | 55918 | Basin Electric Power Coop-East | McIntosh | WND |  | WIND | 0.3686 | 180 | 581250 | 0 | 0 | 0 | 0 | 0 | 0 | 0
SERC | SRMW | SERC Midwest | IL | Tate & Lyle Decatur Plant Cogen | 10867 | N/A | Tate & Lyle Ingredients Americas Inc | 7 | Ameren Illinois - IP | Macon | BIT | COAL | COAL | 0.4705 | 62 | 255544 | 0.5298 | 0.353 | 2.7817 | 1251.6052 | 14.1566 | 21.2349 | 1258.4853
SERC | SRMW | SERC Midwest | MO | Taum Sauk | 2108 | N/A | Union Electric Co | 19436 | Ameren Missouri - UE | Reynolds | WAT |  | HYDRO | 0.1129 | 408 | 403397 | 0 | 0 | 0 | 0 | 0 | 0 | 0
NPCC | NEWE | NPCC New England | MA | Taunton Landfill | 55093 | N/A | Minnesota Methane LLC | 12716 | Taunton City of | Bristol | LFG |  | BIOMASS | 0.8744 | 1.8 | 13788 | 0 | 0 | 0 | 0 | 0 | 0 | 0
SERC | SRSO | SERC South | GA | Taylor | 56870 | N/A | Energy Developments Inc | 55858 | Flint Electric Membership Corp | Taylor | LFG |  | BIOMASS | 0.3849 | 4 | 13488 | 0 | 0 | 0 | 0 | 0 | 0 | 0
WECC | AZNM | WECC Southwest | CO | Taylor Draw Hydroelectric Facility | 54729 | N/A | Rio Blanco Water Conserv Dist | 16070 | USBR-Upper Colorado Region | Rio Blanco | WAT |  | HYDRO | 0.5665 | 2.3 | 11413 | 0 | 0 | 0 | 0 | 0 | 0 | 0
SERC | SRVC | SERC Virginia/Carolina | NC | Taylorsville Solar LLC | 57402 | N/A | Taylorsville Solar LLC | 56798 | EnergyUnited Elec Member Corp | Alexander | SUN |  | SOLAR | 0.0259 | 1.2 | 272 | 0 | 0 | 0 | 0 | 0 | 0 | 0
NPCC | NYUP | NPCC Upstate NY | NY | Taylorville | 2617 | N/A | Erie Boulevard Hydropower LP | 5914 | National Grid (Niagara Mohawk) | Lewis | WAT |  | HYDRO | 0.6245 | 4 | 21884 | 0 | 0 | 0 | 0 | 0 | 0 | 0
SERC | SRMW | SERC Midwest | IL | Tazewell Gas Recovery | 50721 | N/A | WM Illinois Renewable Energy LLC | 54843 | Ameren Illinois - CILCO | Tazewell | LFG |  | BIOMASS | 0.7925 | 2.4 | 16662 | 0 | 0 | 0 | 0 | 0 | 0 | 0
WECC | RMPA | WECC Rockies | CO | TCP 272 | 50707 | N/A | Thermo Cogeneration Partnership LP | 10308 | PSC Service Co of Colorado | Weld | NG | GAS | GAS | 0.1676 | 386.5 | 567356 | 3.4457 | 0.9859 | 0.0087 | 1714.8655 | 33.5565 | 3.3614 | 1716.6122
SPP | SPSO | SPP South | LA | Teche | 1400 | N/A | Cleco Power LLC | 3265 | Cleco Power LLC | St Mary | NG | GAS | GAS | 0.2737 | 466.2 | 1117658 | 2.5387 | 2.3086 | 0.0065 | 1286.9345 | 25.185 | 2.5228 | 1288.2454
TRE | ERCT | ERCOT All | TX | TECO CHP-1 | 57504 | N/A | Texas Medical Center Central | 56826 | CenterPoint Energy Houston Electric LLC | Harris | NG | GAS | GAS | 0.0828 | 48 | 34807 | 0.8418 | 0.8418 | 0.032 | 1069.514 | 21.2827 | 2.1319 | 1070.6218
MRO | MROW | MRO West | NE | Tecumseh | 2308 | N/A | City of Tecumseh | 18525 | Tecumseh City of | Johnson | NG | GAS | GAS | 0.0052 | 7 | 320 | 22.4713 | 21.0598 | 0.1534 | 1839.4247 | 44.5138 | 5.9358 | 1842.1996
SPP | SPNO | SPP North | KS | Tecumseh Energy Center | 1252 | N/A | Westar Energy Inc | 22500 | Westar Energy Inc | Shawnee | SUB | COAL | COAL | 0.4958 | 290 | 1259612 | 2.9613 | 2.7207 | 6.9813 | 2366.1706 | 26.2487 | 39.3673 | 2378.9257
WECC | CAMX | WECC California | CA | Tehachapi Wind Resource I | 10191 | N/A | CalWind Resources Inc | 2719 | Southern California Edison Co | Kern | WND |  | WIND | 0.2088 | 8.7 | 15915 | 0 | 0 | 0 | 0 | 0 | 0 | 0
WECC | CAMX | WECC California | CA | Tehachapi Wind Resource II | 54909 | N/A | CalWind Resources Inc | 2719 | Southern California Edison Co | Kern | WND |  | WIND | 0.2603 | 22.4 | 51071 | 0 | 0 | 0 | 0 | 0 | 0 | 0
WECC | CAMX | WECC California | CA | Teichert Materials-Teichert Vernalis | 57594 | N/A | Energy Alchemy TA Vernalis, LLC | 56930 | Pacific Gas & Electric Co | San Joaquin | WND |  | WIND | 0.044 | 1.5 | 578 | 0 | 0 | 0 | 0 | 0 | 0 | 0
FRCC | FRCC | FRCC All | FL | Telogia Power | 50774 | N/A | Telogia Power LLC | 54827 | Progress Energy Florida | Liberty | WDS |  | BIOMASS | 0.7732 | 14 | 94824 | 5.2863 | 5.3113 | 0.6132 | 0 | 1770.6211 | 236.0828 | 110.3687
WECC | CAMX | WECC California | CA | Temescal | 479 | N/A | Metropolitan Water District of S CA | 12397 | Southern California Edison Co | Riverside | WAT |  | HYDRO | 0.7683 | 2.9 | 19519 | 0 | 0 | 0 | 0 | 0 | 0 | 0
SERC | SRMV | SERC Mississippi Valley | TX | TempleInland | 10425 | N/A | Temple-Inland | 54745 | Entergy Texas Inc | Orange | BLQ |  | BIOMASS | 0.7102 | 48 | 298617.769 | 0.8632 | 0.8328 | 2.2956 | 127.5972 | 177.8436 | 35.908 | 142.4634
SERC | SRSO | SERC South | AL | Tenaska Central Alabama Generating Stn | 55440 | N/A | Tenaska Alabama B LP | 18835 | Alabama Power Co | Autauga | NG | GAS | GAS | 0.2017 | 927.1 | 1638043 | 0.0773 | 0.0719 | 0.0047 | 921.4292 | 18.032 | 1.8063 | 922.3679
WECC | NWPP | WECC Northwest | WA | Tenaska Ferndale Cogeneration Station | 54537 | N/A | Tenaska Washington Partners LP | 29959 | Puget Sound Energy Inc | Whatcom | NG | GAS | GAS | 0.2968 | 253.4 | 658923 | 1.139 | 1.1462 | 0.0256 | 855.6584 | 17.0295 | 1.7063 | 856.545
TRE | ERCT | ERCOT All | TX | Tenaska Frontier Generation Station | 55062 | N/A | Tenaska Frontier Partners Ltd | 18611 | CenterPoint Energy Houston Electric LLC | Grimes | NG | GAS | GAS | 0.4174 | 939.7 | 3436321 | 0.2982 | 0.2845 | 0.0047 | 926.5751 | 18.1328 | 1.8164 | 927.519
TRE | ERCT | ERCOT All | TX | Tenaska Gateway Generating Station | 55132 | N/A | Tenaska Gateway Partners Ltd | 18518 | Oncor | Rusk | NG | GAS | GAS | 0.3765 | 939.6 | 3098788 | 0.2215 | 0.2056 | 0.0045 | 891.2485 | 17.4415 | 1.7472 | 892.1564
SERC | SRSO | SERC South | GA | Tenaska Georgia Generation Facility | 55061 | N/A | Tenaska Georgia Partners LP | 18535 | Georgia Power Co | Heard | NG | GAS | GAS | 0.0137 | 1099.2 | 131611 | 0.406 | 0.3209 | 0.0193 | 1223.7613 | 23.6749 | 2.3716 | 1224.9937
SERC | SRSO | SERC South | AL | Tenaska Lindsay Hill Generating Station | 55271 | N/A | Tenaska Alabama Partners LP | 31386 | Alabama Power Co | Autauga | NG | GAS | GAS | 0.1107 | 939.4 | 910925 | 0.0937 | 0.0903 | 0.0047 | 924.8764 | 18.0995 | 1.8131 | 925.8185
SERC | SRVC | SERC Virginia/Carolina | VA | Tenaska Virginia Generating Station | 55439 | N/A | Tenaska Virginia Partners LP | 18569 | Dominion Virginia Power | Fluvanna | NG | GAS | GAS | 0.4319 | 946.1 | 3579646 | 0.0548 | 0.0604 | 0.0044 | 863.4706 | 16.8978 | 1.6927 | 864.3502
SPP | SPSO | SPP South | OK | Tenkiller Ferry | 3004 | N/A | USCE-Tulsa District | 27470 | Southwestern Power Admin | Sequoyah | WAT |  | HYDRO | 0.3498 | 39 | 119492 | 0 | 0 | 0 | 0 | 0 | 0 | 0
SERC | SRVC | SERC Virginia/Carolina | NC | Tennessee Creek | 2749 | N/A | Duke Energy Carolinas, LLC | 5416 | Duke Energy Carolinas LLC | Jackson | WAT |  | HYDRO | 0.248 | 10.8 | 23463 | 0 | 0 | 0 | 0 | 0 | 0 | 0
SERC | SRTV | SERC Tennessee Valley | TN | Tennessee Eastman Operations | 50481 | N/A | Eastman Chemical Co-TN Ops | 5610 | Tennessee Valley Authority | Sullivan | BIT | COAL | COAL | 0.7805 | 194.3 | 1328530 | 2.346 | 1.9828 | 6.5177 | 1125.3327 | 15.7749 | 19.1831 | 1131.6107
NPCC | NEWE | NPCC New England | CT | Tenth Street | 583 | N/A | City of Norwich | 13831 | Norwich City of | New London | WAT |  | HYDRO | 0.161 | 1.4 | 1974 | 0 | 0 | 0 | 0 | 0 | 0 | 0
WECC | CAMX | WECC California | CA | Terminus Hydroelectric Project | 54343 | N/A | Kaweah River Power Authority | 10099 | Southern California Edison Co | Tulare | WAT |  | HYDRO | 0.2998 | 20.1 | 52794 | 0 | 0 | 0 | 0 | 0 | 0 | 0
SERC | SRMV | SERC Mississippi Valley | MS | Terra Mississippi Nitrogen | 10195 | N/A | Terra Mississippi Nitrogen, Inc. | 50122 | Entergy Mississippi Inc | Yazoo | NG | GAS | GAS | 0.7308 | 25 | 160039 | 1.6018 | 1.6018 | 0.0185 | 678.3753 | 13.4993 | 1.3522 | 679.078
WECC | CAMX | WECC California | CA | Terra-Gen 251 Wind LLC | 52161 | N/A | Terra-Gen Operating Co LLC | 2770 | Southern California Edison Co | Kern | WND |  | WIND | 0.1603 | 18.4 | 25841 | 0 | 0 | 0 | 0 | 0 | 0 | 0
WECC | CAMX | WECC California | CA | Terra-Gen VG Wind LLC | 56570 | N/A | Terra-Gen Operating Co LLC | 2770 | Southern California Edison Co | Kern | WND |  | WIND | 0.3196 | 7.4 | 20715 | 0 | 0 | 0 | 0 | 0 | 0 | 0
ASCC | AKMS | ASCC Miscellaneous | AK | Terror Lake | 71 | N/A | Kodiak Electric Assn Inc | 10433 | Kodiak Electric Assn Inc | Kodiak Island | WAT |  | HYDRO | 0.6317 | 22.4 | 123964 | 0 | 0 | 0 | 0 | 0 | 0 | 0
SERC | SRSO | SERC South | GA | Terrora | 724 | N/A | Georgia Power Co | 7140 | Georgia Power Co | Rabun | WAT |  | HYDRO | 0.3081 | 16 | 43181 | 0 | 0 | 0 | 0 | 0 | 0 | 0
MRO | MROW | MRO West | NE | Terry Bundy Generating Station | 7887 | N/A | Lincoln Electric System | 11018 | Lincoln Electric System | Lancaster | NG | GAS | GAS | 0.0752 | 166.8 | 109834 | 0.2949 | 0.2646 | 0.0065 | 1079.1815 | 21.1262 | 2.1197 | 1080.2823
RFC | RFCM | RFC Michigan | MI | TES Filer City Station | 50835 | N/A | TES Filer City Station LP | 18414 | Consumers Energy Co | Manistee | BIT | COAL | COAL | 0.8052 | 70 | 493743 | 5.0871 | 5.0904 | 2.4485 | 2363.1185 | 28.0271 | 42.0407 | 2376.7397
WECC | RMPA | WECC Rockies | CO | Tesla | 7233 | N/A | Colorado Springs City of | 3989 | Colorado Springs City of | El Paso | WAT |  | HYDRO | 0.2901 | 27.6 | 70131 | 0 | 0 | 0 | 0 | 0 | 0 | 0
ASCC | AKGD | ASCC Alaska Grid | AK | Tesoro Alaska Petroleum | 52184 | N/A | Tesoro Alaska Co | 18617 | Homer Electric Assn Inc | Kenai Peninsula | NG | GAS | GAS | 0.9214 | 8 | 64575.14 | 3.7278 | 3.7279 | 0.051 | 1578.7515 | 31.4162 | 3.147 | 1580.3868
HICC | HIOA | HICC Oahu | HI | Tesoro Hawaii | 10093 | N/A | Tesoro Hawaii Corp | 18832 | Hawaiian Electric Co Inc | Honolulu | JF | OIL | OIL | 0.7356 | 20 | 128870 | 1.5776 | 1.5776 | 0.0503 | 812.1308 | 35.5111 | 7.1042 | 815.0788
WECC | NWPP | WECC Northwest | UT | Tesoro SLC Cogeneration Plant | 56509 | N/A | Tesoro Refng Marketing Co Mntn Region | 54911 | PacifiCorp-Rocky Mtn | Salt Lake | NG | GAS | GAS | 0.8397 | 25 | 183900 | 1.6944 | 1.6944 | 0.0165 | 754.1653 | 14.28 | 5.3675 | 756.1291
TRE | ERCT | ERCOT All | TX | Tessman Road | 56113 | N/A | Energy Developments Inc | 55858 | Austin Energy | Bexar | LFG |  | BIOMASS | 0.4963 | 8.4 | 36520 | 0 | 0 | 0 | 0 | 0 | 0 | 0
TRE | ERCT | ERCOT All | TX | Texas City Cogeneration LLC | 52088 | N/A | Calpine Corp-Texas City | 22652 | Texas-New Mexico Power Co-TX | Galveston | NG | GAS | GAS | 0.3459 | 450 | 1363664 | 0.2431 | 0.2714 | 0.0032 | 677.1811 | 13.2525 | 1.3275 | 677.8709
TRE | ERCT | ERCOT All | TX | Texas City Plant Union Carbide | 50153 | N/A | Union Carbide Corp-Texas City | 39066 | Texas-New Mexico Power Co-TX | Galveston | NG | GAS | WSTHTOTPUR | 0.1851 | 96 | 155656.06 | 0.2355 | 0.2478 | 0.0088 | 299.2011 | 5.9539 | 0.5964 | 299.511
TRE | ERCT | ERCOT All | TX | Texas Petrochemicals | 50229 | N/A | Texas Petrochemicals Corp | 18760 | CenterPoint Energy Houston Electric LLC | Harris | NG | GAS | GAS | 0.8189 | 35 | 251061 | 0.3727 | 0.3456 | 0.0199 | 660.2933 | 12.9373 | 2.3898 | 661.3058
SPP | SPSO | SPP South | NM | Texico Wind Ranch LP | 57258 | N/A | Texico Wind LP | 56630 | Southwestern Public Service Co | Curry | WND |  | WIND | 0.3304 | 1.9 | 5499 | 0 | 0 | 0 | 0 | 0 | 0 | 0
MRO | MROW | MRO West | MN | TG Windfarm LLC | 56199 | N/A | Edison Mission Energy | 34505 | Northern States Power Co - Minnesota | Pipestone | WND |  | WIND | 0.2981 | 2 | 5222 | 0 | 0 | 0 | 0 | 0 | 0 | 0
WECC | NWPP | WECC Northwest | OR | The Dalles | 3895 | N/A | USCE-North Pacific Division | 19400 | Bonneville Power Admin | Wasco | WAT |  | HYDRO | 0.3518 | 1819.7 | 5608035 | 0 | 0 | 0 | 0 | 0 | 0 | 0
WECC | NWPP | WECC Northwest | OR | The Dalles Fishway | 7431 | N/A | Northern Wasco County PUD | 13788 | Klickitat County PUD No 1 | Wasco | WAT |  | HYDRO | 0.7125 | 6.5 | 40572 | 0 | 0 | 0 | 0 | 0 | 0 | 0
SERC | SRSO | SERC South | AL | Theodore Cogen Facility | 7721 | N/A | Alabama Power Co | 195 | Alabama Power Co | Mobile | NG | GAS | GAS | 0.5564 | 317.4 | 1547078 | 0.0696 | 0.0691 | 0.0055 | 1090.8895 | 21.3485 | 2.1385 | 1092.0008
NPCC | NYUP | NPCC Upstate NY | NY | Theresa Plant | 10539 | N/A | CHI Energy Inc | 34688 | National Grid (Niagara Mohawk) | Jefferson | WAT |  | HYDRO | 0.568 | 1.3 | 6468 | 0 | 0 | 0 | 0 | 0 | 0 | 0
WECC | CAMX | WECC California | CA | Thermal Energy Dev Partnshp LP | 10502 | N/A | US Renewables Group | 55850 | Pacific Gas & Electric Co | San Joaquin | WDS |  | BIOMASS | 0.6858 | 23 | 138169 | 0.7511 | 0.8134 | 0.0278 | 8.7531 | 650.1104 | 86.6756 | 49.2748
SERC | SRVC | SERC Virginia/Carolina | SC | Thermal Kem | 56129 | N/A | South Carolina Pub Serv Auth | 17543 | South Carolina Pub Serv Auth | York | DFO | OIL | OIL | 0 | 2.9 | 3 | 28.4433 | 28.4433 | 1.5506 | 1902.1901 | 81.41 | 16.2867 | 1908.9486
WECC | CAMX | WECC California | CA | Thermalito | 438 | N/A | California Department of Water Resources | 3255 | Pacific Gas & Electric Co | Butte | WAT |  | HYDRO | 0.174 | 115.1 | 175481 | 0 | 0 | 0 | 0 | 0 | 0 | 0
WECC | CAMX | WECC California | CA | Thermalito Diverson Dam | 7129 | N/A | California Department of Water Resources | 3255 | Pacific Gas & Electric Co | Butte | WAT |  | HYDRO | 0.3085 | 3.4 | 9187 | 0 | 0 | 0 | 0 | 0 | 0 | 0
WECC | RMPA | WECC Rockies | CO | Thermo Greeley | 50709 | N/A | Thermo Greeley LLC | 18814 | PSC Service Co of Colorado | Weld | NG | GAS | GAS | 0.3608 | 37 | 116928 | 1.5779 | 1.5779 | 0.0182 | 668.2433 | 13.2976 | 1.3321 | 668.9355
WECC | NWPP | WECC Northwest | UT | Thermo No 1 | 57353 | N/A | Thermo No 1 BE 01 LLC | 56694 | PacifiCorp-Rocky Mtn | BEAVER | GEO |  | GEOTHERMAL | 0.0211 | 14 | 2591.12 | 0 | 0 | 0 | 0 | 0 | 0 | 0
WECC | RMPA | WECC Rockies | CO | Thermo Power & Electric | 50676 | N/A | Thermo Power & Electric LLC | 18801 | PSC Service Co of Colorado | Weld | NG | GAS | GAS | 0.1255 | 110.8 | 121851 | 0.9369 | 0.9371 | 0.0201 | 711.0902 | 14.1503 | 1.4175 | 711.8268
RFC | RFCM | RFC Michigan | MI | Thetford | 1719 | N/A | Consumers Energy Co | 4254 | Consumers Energy Co | Genesee | NG | GAS | GAS | 0 | 222.4 | 443 | 21.8916 | 7.6928 | 0.0271 | 5479.6674 | 109.0421 | 10.923 | 5485.3434
MRO | MROW | MRO West | MN | Thief River Falls | 2014 | N/A | City of Thief River Falls | 18820 | Thief River Falls City of | Pennington | DFO | OIL | HYDRO | 0.0532 | 6.5 | 3031 | 0.1456 | 0.1393 | 0.0049 | 9.7364 | 0.4167 | 0.0834 | 9.771
SERC | SRSO | SERC South | GA | Thiele Kaolin Reedy Creek | 54849 | N/A | Thiele Kaolin Co | 18843 | Georgia Power Co | Glascock | DFO | OIL | OIL | 0.0184 | 2.2 | 353.78 | 24.5606 | 24.4975 | 0.4005 | 1642.5233 | 70.2968 | 14.0634 | 1648.3592
SERC | SRSO | SERC South | GA | Thiele Kaolin Sandersville | 54841 | N/A | Thiele Kaolin Co | 18843 | Georgia Power Co | Washington | DFO | OIL | OIL | 0.0221 | 2.4 | 464.52 | 24.5626 | 24.6509 | 0.4006 | 1642.6633 | 70.3028 | 14.0646 | 1648.4997
TRE | ERCT | ERCOT All | TX | Thomas C Ferguson | 4937 | N/A | Lower Colorado River Authority | 11269 | Lower Colorado River Authority | Llano | NG | GAS | GAS | 0.1745 | 446 | 681707 | 1.319 | 1.3991 | 0.0068 | 1351.1283 | 26.4413 | 2.6487 | 1352.5047
SPP | SPSO | SPP South | AR | Thomas Fitzhugh | 201 | N/A | Arkansas Electric Coop Corp | 807 | Southwestern Electric Power Co | Franklin | NG | GAS | GAS | 0.0509 | 185 | 82487 | 1.374 | 1.2237 | 0.0058 | 1159.0625 | 22.683 | 2.2722 | 1160.2432
SERC | SRMW | SERC Midwest | MO | Thomas Hill | 2168 | N/A | Associated Electric Coop, Inc | 924 | Central Missouri Elec Coop Inc | Randolph | SUB | COAL | COAL | 0.746 | 1135 | 7417641 | 2.0867 | 2.2631 | 4.6021 | 2287.937 | 25.3728 | 38.0592 | 2300.2681
WECC | NWPP | WECC Northwest | MT | Thompson Falls | 2195 | N/A | PPL Montana LLC | 15298 | NorthWestern Energy (MT) | Sanders | WAT |  | HYDRO | 0.6097 | 87.1 | 465209 | 0 | 0 | 0 | 0 | 0 | 0 | 0
MRO | MROW | MRO West | MN | Thomson | 1901 | N/A | Minnesota Power Inc | 12647 | Minnesota Power Inc | Carlton | WAT |  | HYDRO | 0.3112 | 72.6 | 197934 | 0 | 0 | 0 | 0 | 0 | 0 | 0
MRO | MROW | MRO West | MN | Thomson Reuters Campus Bldg A-D | 55133 | N/A | Thomson Corp | 18981 | Dakota Electric Association | Dakota | DFO | OIL | OIL | 0.0059 | 14 | 721 | 19.3113 | 19.2303 | 0.6406 | 1291.4691 | 55.2723 | 11.0576 | 1296.0577
MRO | MROW | MRO West | MN | Thomson Reuters Data Center Bldg ES101 | 57207 | N/A | Thomson Corp | 18981 | Dakota Electric Association | Dakota | DFO | OIL | OIL | 0.0105 | 1.2 | 110 | 18.3293 | 17.6755 | 0.6072 | 1225.801 | 52.4619 | 10.4954 | 1230.1562
MRO | MROW | MRO West | MN | Thomson Reuters Data Center Bldg H | 57208 | N/A | Thomson Corp | 18981 | Dakota Electric Association | Dakota | DFO | OIL | OIL | 0.0051 | 8 | 355 | 20.9187 | 21.0124 | 0.6935 | 1398.9709 | 59.8732 | 11.9781 | 1403.9414
MRO | MROW | MRO West | WI | Thornapple | 3988 | N/A | Northern States Power Co - Minnesota | 13781 | Northern States Power Co-WI | Rusk | WAT |  | HYDRO | 0.754 | 1.4 | 9247 | 0 | 0 | 0 | 0 | 0 | 0 | 0
ASCC | AKMS | ASCC Miscellaneous | AK | Thorne Bay Plant | 7414 | N/A | Alaska Power Co | 219 | Alaska Power Co | Prince of Wales | DFO | OIL | OIL | 0.001 | 1 | 9 | 208.0427 | 139.5755 | 6.9447 | 13913.162 | 595.456 | 119.1253 | 13962.5954
RFC | RFCW | RFC West | IL | Thornridge High School | 55005 | N/A | Thorton Township School Dist | 18850 | Commonwealth Edison Co | Cook | NG | GAS | GAS | 0.0567 | 1 | 497 | 2.8899 | 2.8936 | 0.0179 | 623.2453 | 12.4022 | 1.2424 | 623.8909
RFC | RFCW | RFC West | IL | Thornwood High School | 55004 | N/A | Thorton Township School Dist | 18850 | Commonwealth Edison Co | Cook | NG | GAS | GAS | 0.054 | 1.4 | 662 | 3.2053 | 3.2112 | 0.0199 | 691.263 | 13.7557 | 1.3779 | 691.979
SERC | SRVC | SERC Virginia/Carolina | NC | Thorpe | 2750 | N/A | Duke Energy Carolinas, LLC | 5416 | Duke Energy Carolinas LLC | Jackson | WAT |  | HYDRO | 0.3732 | 21.6 | 70619 | 0 | 0 | 0 | 0 | 0 | 0 | 0
WECC | NWPP | WECC Northwest | ID | Thousand Springs | 820 | N/A | Idaho Power Co | 9191 | Idaho Power Co | Gooding | WAT |  | HYDRO | 0.6692 | 8.8 | 51590 | 0 | 0 | 0 | 0 | 0 | 0 | 0
WECC | CAMX | WECC California | CA | Three Forks Water Power Project | 54308 | N/A | Grizzly Mountain Ranch | 54722 | Pacific Gas & Electric Co | Trinity | WAT |  | HYDRO | 0.7811 | 1.3 | 8895 | 0 | 0 | 0 | 0 | 0 | 0 | 0
RFC | RFCE | RFC East | NJ | HMDC Kingsland Landfill | 55604 | N/A | Algonquin-Cambrian Pacific GenLLC | 50084 | Public Service Electric&Gas Co | Bergen | LFG |  | BIOMASS | 0.0361 | 2.7 | 855 | 0 | 0 | 0 | 0 | 0 | 0 | 0
WECC | NWPP | WECC Northwest | OR | Threemile Canyon Wind I LLC | 56933 | N/A | Threemile Canyon Wind I LLC | 56159 | PacifiCorp-Pacific | Morrow | WND |  | WIND | 0.2386 | 9.9 | 20689 | 0 | 0 | 0 | 0 | 0 | 0 | 0
WECC | CAMX | WECC California | CA | THUMS | 56051 | N/A | THUMS Long Beach Company | 18986 | Southern California Edison Co | Los Angeles | NG | GAS | GAS | 0.7075 | 57.4 | 355723 | 0.9174 | 0.9174 | 0.0327 | 1165.5776 | 23.1943 | 2.3234 | 1166.7849
SERC | SRSO | SERC South | AL | Thurlow Dam | 19 | N/A | Alabama Power Co | 195 | Alabama Power Co | Elmore | WAT |  | HYDRO | 0.2809 | 91 | 223951 | 0 | 0 | 0 | 0 | 0 | 0 | 0
WECC | NWPP | WECC Northwest | MT | Tiber Dam Hydroelectric Plant | 56499 | N/A | Tiber Montana LLC | 55704 | NorthWestern Energy (MT) | Liberty | WAT |  | HYDRO | 0.6373 | 7.5 | 41868 | 0 | 0 | 0 | 0 | 0 | 0 | 0
NPCC | NYUP | NPCC Upstate NY | NY | Ticonderoga Mill | 54099 | N/A | IPC-Ticonderoga | 9350 | National Grid (Niagara Mohawk) | Essex | RFO | OIL | BIOMASS | 0.6008 | 42.1 | 221559.793 | 2.322 | 2.2002 | 6.1431 | 894.257 | 72.235 | 22.9715 | 902.8951
WECC | NWPP | WECC Northwest | WA | Tieton Dam Hydro Electric Project | 57496 | N/A | City of Burbank Water and Power | 2507 | Benton Rural Electric Assn | Yakima | WAT |  | HYDRO | 0.3214 | 13.8 | 38855 | 0 | 0 | 0 | 0 | 0 | 0 | 0
FRCC | FRCC | FRCC All | FL | Tiger Bay | 7699 | N/A | Progress Energy Florida Inc | 6455 | Progress Energy Florida | Polk | NG | GAS | GAS | 0.3956 | 278.1 | 963785 | 0.1875 | 0.1785 | 0.0042 | 828.09 | 16.2055 | 1.6233 | 828.9335
WECC | CAMX | WECC California | CA | Tiger Creek | 287 | N/A | Pacific Gas & Electric Co | 14328 | Pacific Gas & Electric Co | Amador | WAT |  | HYDRO | 0.5542 | 52.2 | 253410 | 0 | 0 | 0 | 0 | 0 | 0 | 0
SERC | SRVC | SERC Virginia/Carolina | NC | Tillery | 2714 | N/A | Progress Energy Carolinas Inc | 3046 | Progress Energy Carolinas | Montgomery | WAT |  | HYDRO | 0.2576 | 84 | 189580 | 0 | 0 | 0 | 0 | 0 | 0 | 0
NPCC | NEWE | NPCC New England | NH | Tillotson Rubber | 50095 | N/A | Tillotson Rubber Co Inc | 18919 | New Hampshire Elec Coop Inc | Coos | WDS |  | HYDRO | 0.0523 | 2.4 | 1100 | 2.0585 | 2.6735 | 0.4207 | 47.8543 | 434.8464 | 58.1143 | 75.0015
SERC | SRMW | SERC Midwest | IL | Tilton | 7760 | N/A | Tilton Energy LLC | 56491 | Ameren Illinois - IP | Vermilion | NG | GAS | GAS | 0.0124 | 188 | 20483 | 1.208 | 0.7971 | 0.0084 | 1664.506 | 32.5747 | 3.2631 | 1666.2016
MRO | MROW | MRO West | WI | Timberline Trail Gas Recovery | 56525 | N/A | WM Renewable Energy LLC | 54842 | Dairyland Power Coop | Rusk | LFG |  | BIOMASS | 0.6066 | 5.6 | 29759 | 0 | 0 | 0 | 0 | 0 | 0 | 0
SERC | SRTV | SERC Tennessee Valley | TN | Tims Ford | 3417 | N/A | Tennessee Valley Authority | 18642 | Tennessee Valley Authority | Franklin | WAT |  | HYDRO | 0.1167 | 45.7 | 46712 | 0 | 0 | 0 | 0 | 0 | 0 | 0
MRO | MROW | MRO West | IA | Tipton | 8106 | N/A | City of Tipton | 18947 | Tipton City of | Cedar | DFO | OIL | OIL | 0.005 | 8.9 | 387 | 16.9082 | 15.7443 | 1.4992 | 1192.756 | 44.747 | 8.405 | 1196.3013
RFC | RFCE | RFC East | NJ | ETS Ewing Solar Facility | 57574 | N/A | Solar Star New Jersey IV, LLC | 56915 | Public Service Electric&Gas Co | Mercer | SUN |  | SOLAR | 0.0707 | 1.3 | 804.87 | 0 | 0 | 0 | 0 | 0 | 0 | 0
NPCC | NEWE | NPCC New England | RI | Tiverton Power Plant | 55048 | N/A | Tiverton Power Inc | 55510 | National Grid (Narragansett Electric) | Newport | NG | GAS | GAS | 0.4605 | 272.5 | 1099210 | 0.0783 | 0.0634 | 0.0044 | 877.4339 | 17.1711 | 1.7201 | 878.3277
WECC | CAMX | WECC California | CA | Toadtown | 714 | N/A | Pacific Gas & Electric Co | 14328 | Pacific Gas & Electric Co | Butte | WAT |  | HYDRO | 0.3379 | 1.8 | 5328 | 0 | 0 | 0 | 0 | 0 | 0 | 0
MRO | MROW | MRO West | MN | Tofteland Windfarm LLC | 56202 | N/A | Tofteland Windfarm LLC | 49867 | Northern States Power Co - Minnesota | Pipestone | WND |  | WIND | 0.1383 | 2 | 2423 | 0 | 0 | 0 | 0 | 0 | 0 | 0
ASCC | AKMS | ASCC Miscellaneous | AK | Togiak | 6348 | N/A | Alaska Village Elec Coop, Inc | 221 | Alaska Village Elec Coop Inc | Dillingham | JF | OIL | OIL | 0.2551 | 1.3 | 2905 | 20.723 | 20.7233 | 0 | 1353.5877 | 59.313 | 11.866 | 1358.5117
ASCC | AKMS | ASCC Miscellaneous | AK | Tok | 406 | N/A | Alaska Power Co | 219 | Alaska Power Co | Southeast Fairbanks | DFO | OIL | OIL | 0.1656 | 7.6 | 11026 | 24.078 | 24.0769 | 0.8045 | 1610.2492 | 68.9155 | 13.7871 | 1615.9704
WECC | NWPP | WECC Northwest | OR | Toketee Falls | 3040 | N/A | PacifiCorp-Pacific | 14354.2 | PacifiCorp-Pacific | Douglas | WAT |  | HYDRO | 0.5063 | 42.6 | 188950 | 0 | 0 | 0 | 0 | 0 | 0 | 0
ASCC | AKMS | ASCC Miscellaneous | AK | Toksook Bay | 57067 | N/A | Alaska Village Elec Coop, Inc | 221 | Alaska Village Elec Coop Inc | Bethel | JF | OIL | OIL | 0.1754 | 1.7 | 2612 | 25.7157 | 25.7272 | 0 | 1679.6997 | 73.6029 | 14.7248 | 1685.8101
SERC | SRMV | SERC Mississippi Valley | TX | Toledo Bend | 6595 | N/A | Entergy Texas Inc. | 55937 | Entergy Texas Inc | Newton | WAT |  | HYDRO | 0.2863 | 81 | 203163 | 0 | 0 | 0 | 0 | 0 | 0 | 0
SPP | SPSO | SPP South | TX | Tolk | 6194 | N/A | Southwestern Public Service Co | 17718 | Southwestern Public Service Co | Lamb | SUB | COAL | COAL | 0.777 | 1136 | 7732493 | 1.9487 | 1.988 | 6.3302 | 2132.9283 | 24.1774 | 36.266 | 2144.6785
RFC | RFCE | RFC East | MD | Wicomico | 56680 | N/A | Industrial Power Generating Company LLC | 55938 | Delmarva Power & Light Co | Wicomico | LFG |  | BIOMASS | 0.0151 | 5.4 | 715 | 5.4274 | 6.2344 | 0.5769 | 653.5477 | 27.9706 | 5.5957 | 655.8697
FRCC | FRCC | FRCC All | FL | Tom G Smith | 673 | N/A | City of Lake Worth | 10620 | Lake Worth City of | Palm Beach | NG | GAS | GAS | 0.0043 | 98.7 | 3694 | 10.9379 | 10.1287 | 1.5707 | 5643.815 | 113.6292 | 11.7919 | 5649.8567
MRO | MROE | MRO East | WI | Tomahawk | 4075 | N/A | Wisconsin Public Service Corp | 20860 | Wisconsin Public Service Corp | Lincoln | WAT |  | HYDRO | 0.4492 | 2.6 | 10232 | 0 | 0 | 0 | 0 | 0 | 0 | 0
MRO | MROW | MRO West | IA | Top of Iowa Windfarm | 55804 | N/A | Northern Iowa Windpower LLC | 13808 | Interstate Power and Light Co | Worth | WND |  | WIND | 0.2394 | 80 | 167799 | 0 | 0 | 0 | 0 | 0 | 0 | 0
MRO | MROW | MRO West | IA | Top of Iowa Windfarm III | 56386 | N/A | Madison Gas & Electric Co | 11479 | Interstate Power and Light Co | Worth | WND |  | WIND | 0.2706 | 29.7 | 70396 | 0 | 0 | 0 | 0 | 0 | 0 | 0
WECC | NWPP | WECC Northwest | WY | Top of the World Windpower Project | 57327 | N/A | Duke Energy Top Of the World WindPower | 56682 | PacifiCorp-Rocky Mtn | CONVERSE | WND |  | WIND | 0.0851 | 200 | 149024 | 0 | 0 | 0 | 0 | 0 | 0 | 0
NPCC | NEWE | NPCC New England | CT | Torrington Terminal | 565 | N/A | Connecticut Jet Power LLC | 22379 | Connecticut Light & Power Co | Litchfield | KER | OIL | OIL | 0.0033 | 21.8 | 622 | 3.7768 | 3.7749 | 0 | 2418.1347 | 104.5803 | 20.922 | 2426.8167
WECC | CAMX | WECC California | CA | Total Energy Facilities | 10091 | N/A | Los Angeles County Sanitation | 11217 | Southern California Edison Co | Los Angeles | DG |  | BIOMASS | 0.4367 | 35.2 | 134666 | 0.0515 | 0.046 | 0.0033 | 109.5208 | 2.1794 | 0.2183 | 109.6342
WECC | AZNM | WECC Southwest | CO | Towaoc | 7373 | N/A | U S Bureau of Reclamation | 2518 | USBR-Upper Colorado Region | Montezuma | WAT |  | HYDRO | 0.1495 | 11.4 | 14931 | 0 | 0 | 0 | 0 | 0 | 0 | 0
RFC | RFCM | RFC Michigan | MI | Tower | 1873 | N/A | Wolverine Power Supply Coop | 20910 | Wolverine Pwr Supply Coop Inc | Cheboygan | DFO | OIL | OIL | 0 | 25.2 | 180 | 11.5149 | 12.7149 | 3.2303 | 3199.3026 | 136.9239 | 27.3926 | 3210.6697
RFC | RFCW | RFC West | PA | Townsend Hydro | 10285 | N/A | Beaver Falls Municipal Auth | 1528 | Duquesne Light Co | Beaver | WAT |  | HYDRO | 0.3528 | 5.2 | 16072 | 0 | 0 | 0 | 0 | 0 | 0 | 0
WECC | CAMX | WECC California | CA | Toyon Power Station | 54327 | N/A | Toyon Landfill Gas Conversion, LLC | 56773 | Los Angeles City of | Los Angeles | LFG |  | BIOMASS | 0.3098 | 3.6 | 9770 | 0 | 0 | 0 | 0 | 0 | 0 | 0
TRE | ERCT | ERCOT All | TX | TP 4 | 3586 | N/A | Guadalupe Blanco River Auth | 7751 | Guadalupe Valley Elec Coop Inc | Guadalupe | WAT |  | HYDRO | 0.549 | 2.4 | 11541.42 | 0 | 0 | 0 | 0 | 0 | 0 | 0
WECC | CAMX | WECC California | CA | TPC Windfarms LLC | 54647 | N/A | FPL Energy Mojave Op Serv LLC | 7193 | Southern California Edison Co | Kern | WND |  | WIND | 0.2385 | 28.7 | 59966 | 0 | 0 | 0 | 0 | 0 | 0 | 0
WECC | NWPP | WECC Northwest | NV | Tracy | 2336 | N/A | Sierra Pacific Power Co | 17166 | NV Energy (Sierra Power) | Storey | NG | GAS | GAS | 0.3448 | 1182.9 | 3573171 | 0.2553 | 0.2513 | 0.0047 | 922.3547 | 18.0501 | 1.8081 | 923.2942
WECC | CAMX | WECC California | CA | Tracy Peaker | 55933 | N/A | GWF Energy LLC | 7724 | Pacific Gas & Electric Co | San Joaquin | NG | GAS | GAS | 0.0048 | 168.8 | 7147 | 2.1534 | 4.0073 | 0.0076 | 1467.3849 | 28.9235 | 2.8973 | 1468.8905
TRE | ERCT | ERCOT All | TX | Tradinghouse Power Company LLC | 3506 | N/A | Luminant Generation Company LLC | 55983 | Oncor | McLennan | NG | GAS | GAS | 0.0196 | 1379.7 | 237070 | 2.9772 | 3.0651 | 0.0178 | 1732.9933 | 34.0349 | 3.4093 | 1734.7649
MRO | MROW | MRO West | IA | Traer East | 56025 | N/A | City of Traer | 19062 | Traer City of | Tama | DFO | OIL | OIL | 0.0007 | 4 | 26 | 25.599 | 23.4423 | 2.5232 | 1711.9711 | 73.269 | 14.658 | 1718.0537
MRO | MROW | MRO West | IA | Traer Main | 1192 | N/A | City of Traer | 19062 | Traer City of | Tama | NG | GAS |  | 0 | 4.1 | -58 | -9.9361 | 0 | -0.1759 | -827.5071 | -18.8486 | -2.3327 | -828.6261
MRO | MROW | MRO West | IA | Traer South | 7920 | N/A | City of Traer | 19062 | Traer City of | Tama | DFO | OIL | OIL | 0.0029 | 2 | 51 | 25.8141 | 25.652 | 2.5435 | 1726.3574 | 73.8847 | 14.7812 | 1732.4912
FRCC | FRCC | FRCC All | FL | Trail Ridge Landfill Gas Recovery | 57123 | N/A | LES Project Holdings LLC | 56355 | JEA | Duval | LFG |  | BIOMASS | 0.9071 | 9.6 | 76284 | 0 | 0 | 0 | 0 | 0 | 0 | 0
WECC | NWPP | WECC Northwest | UT | Trans-Jordan Generating Station | 56853 | N/A | Granger Electric Co | 7477 | PacifiCorp-Rocky Mtn | Salt Lake | LFG |  | BIOMASS | 0.6049 | 4.8 | 25433 | 0 | 0 | 0 | 0 | 0 | 0 | 0
WECC | NWPP | WECC Northwest | WA | Transalta Centralia Generation | 3845 | N/A | TransAlta Centralia Gen LLC | 19099 | Bonneville Power Admin | Lewis | SUB | COAL | COAL | 0.5612 | 1781.8 | 8759401 | 2.6489 | 2.5614 | 0.5972 | 2462.2987 | 28.1727 | 41.3784 | 2475.7176
FRCC | FRCC | FRCC All | FL | Treasure Coast Energy Center | 56400 | N/A | Fort Pierce Utilities Auth | 6616 | Florida Power & Light Co | St Lucie | NG | GAS | GAS | 0.4865 | 411.4 | 1753381 | 0.0396 | 0.039 | 0.0043 | 858.5829 | 16.8003 | 1.6829 | 859.4574
MRO | MROW | MRO West | WI | Trego | 4012 | N/A | Northern States Power Co - Minnesota | 13781 | Northern States Power Co-WI | Washburn | WAT |  | HYDRO | 0.6249 | 1.2 | 6569 | 0 | 0 | 0 | 0 | 0 | 0 | 0
TRE | ERCT | ERCOT All | TX | Trent Wind Farm LP | 55968 | N/A | Trent Wind Farm LP | 19171 | Oncor | Nolan | WND |  | WIND | 0.2893 | 150 | 380119 | 0 | 0 | 0 | 0 | 0 | 0 | 0
RFC | RFCM | RFC Michigan | MI | Trenton Channel | 1745 | N/A | Detroit Edison Co | 5109 | Detroit Edison Co | Wayne | SUB | COAL | COAL | 0.4957 | 775.5 | 3367633 | 3.0891 | 2.932 | 13.9382 | 2199.1591 | 24.3861 | 36.5791 | 2211.0107
SPP | SPNO | SPP North | MO | Trenton Diesel | 2163 | N/A | Trenton Municipal Utilities | 19150 | Trenton Municipal Utilities | Grundy | DFO | OIL | OIL | 0 | 5.2 | 33 | 22.3114 | 21.942 | 0.7518 | 1492.1076 | 63.8593 | 12.7755 | 1497.409
NPCC | NYUP | NPCC Upstate NY | NY | Trenton Falls | 2619 | N/A | Erie Boulevard Hydropower LP | 5914 | National Grid (Niagara Mohawk) | Oneida | WAT |  | HYDRO | 0.7334 | 21.9 | 140691 | 0 | 0 | 0 | 0 | 0 | 0 | 0
SPP | SPNO | SPP North | MO | Trenton Peaking | 698 | N/A | Trenton Municipal Utilities | 19150 | Trenton Municipal Utilities | Grundy | DFO | OIL | OIL | 0 | 13.5 | 74 | 25.6319 | 25.599 | 0.864 | 1714.1744 | 73.3633 | 14.6769 | 1720.2649
RFC | RFCE | RFC East | VA | Diesel Group 1 | 7939 | N/A | Old Dominion Electric Coop | 40229 | A & N Electric Coop | Accomack | DFO | OIL | OIL | 0.0047 | 12 | 495 | 12.7002 | 12.6647 | 1.0576 | 1529.3279 | 65.4522 | 13.0942 | 1534.7616
SPP | SPNO | SPP North | MO | Trenton South | 7935 | N/A | Trenton Municipal Utilities | 19150 | Trenton Municipal Utilities | Grundy | DFO | OIL | OIL | 0 | 14 | 109 | 25.5431 | 26.1785 | 0.8623 | 1708.2315 | 73.109 | 14.626 | 1714.3009
WECC | AZNM | WECC Southwest | AZ | Tri Cities | 7998 | N/A | Salt River Project | 16572 | Salt River Project | Maricopa | LFG |  | BIOMASS | 0.5567 | 5 | 24384 | 0 | 0 | 0 | 0 | 0 | 0 | 0
NPCC | NYLI | NPCC Long Island | NY | Trigen Nassau Energy | 52056 | N/A | Nassau Energy Corp | 19153 | Long Island Power Authority | Nassau | NG | GAS | GAS | 0.8919 | 55 | 429701.27 | 0.8334 | 0.8536 | 0.0063 | 732.7656 | 14.3311 | 1.4356 | 733.5116
SERC | SRMW | SERC Midwest | MO | Trigen St.Louis | 56309 | N/A | Trigen St Louis Energy Corporation | 50130 | Ameren Missouri - UE | St Louis | NG | GAS | GAS | 0.1691 | 36.8 | 54513 | 0.9079 | 0.6908 | 0.0192 | 655.1341 | 13.0368 | 1.3059 | 655.8127
NPCC | NYUP | NPCC Upstate NY | NY | Trigen Syracuse Energy | 50651 | N/A | Syracuse Energy Corp | 19194 | National Grid (Niagara Mohawk) | Onondaga | BIT | COAL | COAL | 0.1146 | 101.1 | 101525.999 | 1.8463 | 1.6718 | 5.076 | 1058.722 | 12.0009 | 18.0014 | 1064.5545
RFC | RFCE | RFC East | DE | Christiana | 591 | N/A | Calpine Mid-Atlantic Generation LLC | 56609 | Delmarva Power & Light Co | New Castle | DFO | OIL | OIL | 0.0011 | 52 | 480 | 5.4167 | 11.9861 | 12.9917 | 4207.9167 | 181.2724 | 36.2649 | 4222.9655
SERC | SRTV | SERC Tennessee Valley | KY | Trimble County | 6071 | N/A | Louisville Gas & Electric Co | 11249 | Louisville Gas & Electric Co | Trimble | BIT | COAL | COAL | 0.205 | 2594.1 | 4658566 | 0.523 | 0.4086 | 0.7339 | 1916.807 | 23.3557 | 29.5276 | 1926.4511
MRO | MROW | MRO West | MN | Trimont Area Wind Farm | 56296 | N/A | Iberdrola Renewables Inc | 15399 | Great River Energy | Martin | WND |  | WIND | 0.3145 | 100.5 | 276895 | 0 | 0 | 0 | 0 | 0 | 0 | 0
TRE | ERCT | ERCOT All | TX | Trinidad | 3507 | N/A | TXU Generation Co LP | 19323 | Oncor | Henderson | NG | GAS | GAS | 0.0165 | 243.3 | 35101 | 2.2099 | 2.0422 | 0.0073 | 1439.0989 | 28.1621 | 2.821 | 1440.5649
WECC | RMPA | WECC Rockies | CO | Trinidad | 511 | N/A | City of Trinidad | 19204 | San Isabel Electric Assn Inc | Las Animas | DFO | OIL | OIL | 0 | 12.9 | 56 | 27.6245 | 28.1386 | 0.883 | 1928.3197 | 74.3074 | 14.1521 | 1934.2673
WECC | CAMX | WECC California | CA | Trinity | 451 | N/A | U S Bureau of Reclamation | 2518 | USBR-Mid Pacific Region | Trinity | WAT |  | HYDRO | 0.2614 | 140 | 320533 | 0 | 0 | 0 | 0 | 0 | 0 | 0
FRCC | FRCC | FRCC All | FL | Tropicana Products Bradent | 50971 | N/A | Tropicana Products Inc | 19216 | Florida Power & Light Co | Manatee | NG | GAS | GAS | 0.4713 | 46.8 | 193203 | 2.4927 | 2.4927 | 0.0305 | 1055.688 | 21.0076 | 2.1044 | 1056.7815
RFC | RFCW | RFC West | OH | Troy Energy LLC | 55348 | N/A | Troy Energy LLC | 56533 | Ohio Edison Co | Wood | NG | GAS | GAS | 0.0302 | 688 | 181855 | 0.3266 | 0.3244 | 0.0062 | 1245.0073 | 24.3645 | 2.4406 | 1246.2756
MRO | MROW | MRO West | MN | Truman | 2015 | N/A | Truman Public Utilities Comm | 19237 | Truman Public Utilities Comm | Martin | DFO | OIL | OIL | 0 | 8.1 | 16 | 21.3325 | 24.7863 | 0.7455 | 1426.6426 | 61.0575 | 12.215 | 1431.7114
WECC | NWPP | WECC Northwest | NV | TS Power Plant | 56224 | N/A | Newmont Nevada Energy Investment, LLC | 49896 | NV Energy (Sierra Power) | Eureka | SUB | COAL | COAL | 0.6681 | 242 | 1416405 | 0.4499 | 0.4327 | 0.4102 | 2055.7869 | 22.8352 | 34.2529 | 2066.8848
MRO | MROW | MRO West | MN | Tsar Nicholas LLC | 55561 | N/A | CHI Operations Inc | 54725 | Northern States Power Co - Minnesota | Lincoln | WND |  | WIND | 0.3034 | 1.9 | 5050 | 0 | 0 | 0 | 0 | 0 | 0 | 0
WECC | AZNM | WECC Southwest | NM | TSGT Mobile Generator #15 | 57476 | N/A | Tri-State G & T Assn, Inc | 30151 | Northern Rio Arriba E Coop Inc | Rio Arriba | DFO | OIL | OIL | 0.0266 | 2 | 466 | 0.9103 | 0.8381 | 0.0148 | 60.8794 | 2.6055 | 0.5213 | 61.0957
WECC | NWPP | WECC Northwest | ID | Tuana Springs | 57136 | N/A | Tuana Springs Energy LLC | 56475 | Idaho Power Co | Gooding | WND |  | WIND | 0.178 | 16.8 | 26196 | 0 | 0 | 0 | 0 | 0 | 0 | 0
SERC | SRVC | SERC Virginia/Carolina | NC | Tuckasegee | 2751 | N/A | Duke Energy Carolinas, LLC | 5416 | Duke Energy Carolinas LLC | Jackson | WAT |  | HYDRO | 0.2349 | 3 | 6172 | 0 | 0 | 0 | 0 | 0 | 0 | 0
SERC | SRVC | SERC Virginia/Carolina | NC | Tuckertown | 54897 | N/A | Alcoa Power Generating Inc | 317 | Alcoa Power Generating Inc Yadkin Div | Montgomery | WAT |  | HYDRO | 0.2819 | 42 | 103710 | 0 | 0 | 0 | 0 | 0 | 0 | 0
SERC | SRSO | SERC South | GA | Tugalo | 725 | N/A | Georgia Power Co | 7140 | Georgia Power Co | Habersham | WAT |  | HYDRO | 0.274 | 44.8 | 107549 | 0 | 0 | 0 | 0 | 0 | 0 | 0
WECC | CAMX | WECC California | CA | Tulare Success Power Project | 10222 | N/A | Lower Tule River Irrgtn Dist | 11278 | Southern California Edison Co | Tulare | WAT |  | HYDRO | 0.1989 | 1.4 | 2439 | 0 | 0 | 0 | 0 | 0 | 0 | 0
WECC | CAMX | WECC California | CA | Tule River | 289 | N/A | Pacific Gas & Electric Co | 14328 | Pacific Gas & Electric Co | Tulare | WAT |  | HYDRO | 0.3502 | 8.4 | 25769 | 0 | 0 | 0 | 0 | 0 | 0 | 0
WECC | CAMX | WECC California | CA | Tule River | 365 | N/A | Southern California Edison Co | 17609 | Southern California Edison Co | Tulare | WAT |  | HYDRO | 0 | 2.4 | -140 | 0 | 0 | 0 | 0 | 0 | 0 | 0
WECC | CAMX | WECC California | CA | Tulloch | 416 | N/A | Oakdale&South San Joaquin Irrigation D. | 13935 | Pacific Gas & Electric Co | Tuolumne | WAT |  | HYDRO | 0.6421 | 17 | 95628 | 0 | 0 | 0 | 0 | 0 | 0 | 0
SPP | SPSO | SPP South | OK | Tulsa | 2965 | N/A | Public Service Co of Oklahoma | 15474 | Public Service Co of Oklahoma | Tulsa | NG | GAS | GAS | 0.0655 | 443.2 | 254150 | 3.0573 | 3.1054 | 0.0103 | 1869.8168 | 36.6184 | 3.6727 | 1871.7243
NPCC | NEWE | NPCC New England | CT | Tunnel | 557 | N/A | FirstLight Power Resources Services LLC | 54895 | Connecticut Light & Power Co | New London | JF | OIL | HYDRO | 0.0408 | 20.5 | 7328 | 0.2261 | 0.535 | 0 | 142.8821 | 6.261 | 1.2526 | 143.4018
WECC | NWPP | WECC Northwest | OR | Tunnel 1 Power Project | 50362 | N/A | Owyhee Irrigation District | 14243 | Idaho Power Co | Malheur | WAT |  | HYDRO | 0.1056 | 7 | 6473 | 0 | 0 | 0 | 0 | 0 | 0 | 0
WECC | NWPP | WECC Northwest | WA | Tuolumne Wind Project | 56702 | N/A | Turlock Irrigation District | 19281 | Bonneville Power Admin | Klickitat | WND |  | WIND | 0.3153 | 136.3 | 376519 | 0 | 0 | 0 | 0 | 0 | 0 | 0
FRCC | FRCC | FRCC All | FL | Turkey Point | 621 | N/A | Florida Power & Light Co | 6452 | Florida Power & Light Co | Miami-Dade | NG | GAS | NUCLEAR | 0.5773 | 3561.5 | 18009900 | 0.2189 | 0.277 | 0.3535 | 368.864 | 9.5747 | 1.3813 | 369.4932
TRE | ERCT | ERCOT All | TX | Turkey Track Wind Energy LLC | 56774 | N/A | Invenergy Services LLC | 49893 | Oncor | Nolan | WND |  | WIND | 0.3207 | 169.5 | 476155 | 0 | 0 | 0 | 0 | 0 | 0 | 0
WECC | CAMX | WECC California | CA | Turlock Irrigation District Fuel Cell | 56631 | N/A | Turlock Irrigation District | 19281 | Turlock Irrigation District | Stanislaus | NG | GAS | GAS | 0.5614 | 1.2 | 5901 | 0.024 | 0.024 | 0 | 920.2668 | 18.3128 | 1.8344 | 921.2201
WECC | CAMX | WECC California | CA | Turlock Lake | 161 | N/A | Turlock Irrigation District | 19281 | Turlock Irrigation District | Stanislaus | WAT |  | HYDRO | 0.3459 | 3.3 | 9998 | 0 | 0 | 0 | 0 | 0 | 0 | 0
SERC | SRVC | SERC Virginia/Carolina | NC | Turner Shoals | 2735 | N/A | Northbrook Carolina Hydro LLC | 13763 | Duke Energy Carolinas LLC | Polk | WAT |  | HYDRO | 0.3115 | 5.4 | 14736 | 0 | 0 | 0 | 0 | 0 | 0 | 0
NPCC | NEWE | NPCC New England | MA | Turners Falls | 6388 | N/A | FirstLight Power Resources Services LLC | 54895 | Western Massachusetts Elec Co | Franklin | WAT |  | HYDRO | 0.4848 | 5.2 | 22082 | 0 | 0 | 0 | 0 | 0 | 0 | 0
NPCC | NEWE | NPCC New England | NH | Turnkey Landfill Gas Recovery | 54663 | N/A | WM Renewable Energy LLC | 54842 | Public Service Co of NH | Strafford | LFG |  | BIOMASS | 0.4625 | 9.2 | 37271 | 0 | 0 | 0 | 0 | 0 | 0 | 0
SERC | SRMW | SERC Midwest | IL | Tuscola Station | 55245 | N/A | Trigen-Cinergy Sol-Tuscola LLC | 19145 | Ameren Illinois - CIPS | Douglas | BIT | COAL | COAL | 0.2659 | 18 | 41921.525 | 5.4054 | 4.5489 | 64.406 | 2364.075 | 26.7395 | 40.1092 | 2377.0703
SERC | SRVC | SERC Virginia/Carolina | NC | Tuxedo | 2736 | N/A | Duke Energy Carolinas, LLC | 5416 | Duke Energy Carolinas LLC | Henderson | WAT |  | HYDRO | 0.3806 | 5 | 16672 | 0 | 0 | 0 | 0 | 0 | 0 | 0
SERC | SRTV | SERC Tennessee Valley | MS | TVA Southaven Combined Cycle | 55269 | N/A | Tennessee Valley Authority | 18642 | Tennessee Valley Authority | DeSoto | NG | GAS | GAS | 0.5216 | 903.9 | 4130382 | 0.118 | 0.1204 | 0.0042 | 830.4863 | 16.2524 | 1.628 | 831.3323
RFC | RFCW | RFC West | IN | Twin Branch | 989 | N/A | Indiana Michigan Power Co | 9324 | Indiana Michigan Power Co | St Joseph | WAT |  | HYDRO | 0.6277 | 4.8 | 26392 | 0 | 0 | 0 | 0 | 0 | 0 | 0
RFC | RFCW | RFC West | IN | Twin Bridges I II & III LFGTE | 54925 | N/A | Wabash Valley Power Assn, Inc | 40211 | Wabash Valley Power Assn Inc | Hendricks | LFG |  | BIOMASS | 0.8923 | 9.6 | 75043 | 0 | 0 | 0 | 0 | 0 | 0 | 0
WECC | RMPA | WECC Rockies | CO | Twin Buttes Wind Project | 56460 | N/A | Iberdrola Renewables Inc | 15399 | PSC Service Co of Colorado | Bent | WND |  | WIND | 0.41 | 75 | 269363 | 0 | 0 | 0 | 0 | 0 | 0 | 0
MRO | MROW | MRO West | MN | Twin Cities Hydro LLC | 57069 | N/A | Twin Cities Hydro LLC | 56353 | Northern States Power Co - Minnesota | Ramsey | WAT |  | HYDRO | 0.7241 | 18 | 114177 | 0 | 0 | 0 | 0 | 0 | 0 | 0
WECC | NWPP | WECC Northwest | ID | Twin Falls | 821 | N/A | Idaho Power Co | 9191 | Idaho Power Co | Twin Falls | WAT |  | HYDRO | 0.2499 | 52.7 | 115370 | 0 | 0 | 0 | 0 | 0 | 0 | 0
RFC | RFCW | RFC West | MI | Twin Falls | 1784 | N/A | Wisconsin Electric Power Co | 20847 | We Energies (Wisconsin Electric Power Co) | Dickinson | WAT |  | HYDRO | 0.4114 | 7.6 | 27387 | 0 | 0 | 0 | 0 | 0 | 0 | 0
WECC | NWPP | WECC Northwest | WA | Twin Falls Hydro | 50827 | N/A | Twin Falls Hydro Associates LP | 19314 | Puget Sound Energy Inc | King | WAT |  | HYDRO | 0.3605 | 24 | 75802 | 0 | 0 | 0 | 0 | 0 | 0 | 0
MRO | MROW | MRO West | MN | Twin Lake Hills LLC | 55568 | N/A | CHI Operations Inc | 54725 | Northern States Power Co - Minnesota | Lincoln | WND |  | WIND | 0.3327 | 1.9 | 5537 | 0 | 0 | 0 | 0 | 0 | 0 | 0
TRE | ERCT | ERCOT All | TX | Twin Oaks Power One | 7030 | N/A | Optim Energy LLC | 56598 | Texas-New Mexico Power Co-TX | Robertson | LIG | COAL | COAL | 0.7802 | 349.2 | 2386683 | 1.0883 | 1.0926 | 4.5283 | 2180.2086 | 23.29 | 34.935 | 2191.5275
WECC | NWPP | WECC Northwest | WA | Twin Reservoirs | 50382 | N/A | Walla Walla City of | 20032 | PacifiCorp-Pacific | Walla Walla | WAT |  | HYDRO | 0.6297 | 2.2 | 12135 | 0 | 0 | 0 | 0 | 0 | 0 | 0
MRO | MROW | MRO West | MN | Two Harbors | 2016 | N/A | City of Two Harbors | 19321 | Two Harbors City of | Lake | NG | GAS |  | 0 | 2 | 0 | 0 | 0 | 0 | 0 | 0 | 0 | 0
SERC | SRMV | SERC Mississippi Valley | AR | Two Pine Landfill Gas Recovery | 56523 | N/A | WM Renewable Energy LLC | 54842 | Entergy Arkansas Inc | Pulaski | LFG |  | BIOMASS | 0.8276 | 4.8 | 34798 | 0 | 0 | 0 | 0 | 0 | 0 | 0
SPP | SPSO | SPP South | TX | Ty Cooke | 3602 | N/A | City of Lubbock | 11292 | Lubbock City of | Lubbock | NG | GAS | GAS | 0.1333 | 150.6 | 175883 | 1.7653 | 1.7953 | 0.0131 | 1487.3048 | 29.1815 | 2.9232 | 1488.8238
SERC | SRTV | SERC Tennessee Valley | KY | Tyrone | 1361 | N/A | Kentucky Utilities Co | 10171 | Kentucky Utilities Co | Woodford | BIT | COAL | COAL | 0.209 | 75 | 137287 | 6.4495 | 6.5185 | 17.8493 | 2758.3995 | 31.2672 | 46.9008 | 2773.5953
SERC | SRSO | SERC South | AL | U S Alliance Coosa Pines | 54216 | N/A | Bowater Nwprt Coosa Pines Op | 2053 | Alabama Power Co | Talladega | BLQ |  | BIOMASS | 0.5796 | 30.4 | 154357 | 2.0353 | 2.0448 | 10.2861 | 743.5558 | 44.5036 | 36.6776 | 755.8604
WECC | AZNM | WECC Southwest | AZ | UASTP Solar Facility | 57392 | N/A | Tucson Electric Power Co | 24211 | Tucson Electric Power Co | Pima | SUN |  | SOLAR | 0.0049 | 1.2 | 52 | 0 | 0 | 0 | 0 | 0 | 0 | 0
RFC | RFCM | RFC Michigan | MI | Ubly | 1875 | N/A | Thumb Electric Coop of Mich | 18895 | Thumb Electric Coop of Mich | Huron | DFO | OIL | OIL | 0 | 12.4 | 10 | 27.6036 | 26.4493 | 1.8134 | 1854.0958 | 79.084 | 15.7981 | 1860.654
WECC | CAMX | WECC California | CA | UCI Facilities Management Central Plant | 57122 | N/A | University of California Irvine | 56427 | Southern California Edison Co | Orange | NG | GAS | GAS | 0.7315 | 19 | 121749.84 | 0.5944 | 0.5944 | 0.0344 | 1263.2857 | 25.1386 | 2.5182 | 1264.5942
WECC | CAMX | WECC California | CA | UCLA So Campus Cogen Project | 52073 | N/A | University of California-LA | 19524 | Los Angeles City of | Los Angeles | NG | GAS | GAS | 0.7364 | 43 | 277371.5 | 0.6171 | 0.6339 | 0.0208 | 721.5932 | 14.3593 | 1.4384 | 722.3406
MRO | MROW | MRO West | MN | Uilk Wind LLC | 57351 | N/A | Renew Energy Maintenance LLC | 56689 | Northern States Power Co - Minnesota | PIPESTONE | WND |  | WIND | 0.298 | 4.5 | 11749 | 0 | 0 | 0 | 0 | 0 | 0 | 0
WECC | NWPP | WECC Northwest | UT | Uintah | 3704 | N/A | Moon Lake Electric Assn Inc | 12866 | Moon Lake Electric Assn Inc | Duchesne | WAT |  | HYDRO | 0.5878 | 1.2 | 6179 | 0 | 0 | 0 | 0 | 0 | 0 | 0
RFC | RFCE | RFC East | NJ | Lafayette Energy Partners LP | 50788 | N/A | Zapco Energy Tactics Corp | 21148 | Jersey Central Power&Light Co | Sussex | LFG |  | BIOMASS | 0.0449 | 1.2 | 472 | 0 | 0 | 0 | 0 | 0 | 0 | 0
ASCC | AKGD | ASCC Alaska Grid | AK | Unalakleet | 6299 | N/A | Matanuska Electric Assn Inc | 11824 | Matanuska Electric Assn Inc | Matanuska-Susitna | DFO | OIL | OIL | 0.1198 | 3.6 | 3777 | 20.723 | 20.728 | 0.7115 | 1385.8814 | 59.313 | 11.866 | 1390.8054
ASCC | AKMS | ASCC Miscellaneous | AK | Unalaska Power Module | 7503 | N/A | City of Unalaska | 19454 | Unalaska City of | Aleutians West | DFO | OIL | OIL | 0.3194 | 1.1 | 3078 | 25.1174 | 25.1489 | 0.8474 | 1679.7647 | 71.8906 | 14.3822 | 1685.7329
TRE | ERCT | ERCOT All | TX | Union Carbide Seadrift Cogen | 50150 | N/A | Union Carbide Corp-Seadrift | 19450 | AEP Texas Central Company | Calhoun | NG | GAS | GAS | 0.4036 | 168 | 593904.81 | 0.6832 | 0.6884 | 0.0339 | 1184.7137 | 23.5751 | 2.3616 | 1185.9409
RFC | RFCW | RFC West | WV | Union Carbide South Charleston | 50151 | N/A | Union Carbide C&P-Charleston | 19433 | Appalachian Power Co | Kanawha | NG | GAS | GAS | 0.2425 | 6 | 12745 | 6.3177 | 5.3849 | 18.9783 | 2670.4061 | 86.0627 | 27.7433 | 2680.8138
RFC | RFCE | RFC East | PA | Pine Grove | 56690 | N/A | Industrial Power Generating Company LLC | 55938 | PPL Electric Utilities Corp | Schuylkill | DFO | OIL | OIL | 0.0096 | 5.4 | 456 | 32.8226 | 34.1857 | 4.2378 | 3952.4078 | 169.1553 | 33.8408 | 3966.4507
NPCC | NYUP | NPCC Upstate NY | NY | Union Falls | 50176 | N/A | Union Falls Hydro Power LP | 56842 | National Grid (Niagara Mohawk) | Clinton | WAT |  | HYDRO | 0.5782 | 2.6 | 13169 | 0 | 0 | 0 | 0 | 0 | 0 | 0
SERC | SRMV | SERC Mississippi Valley | AR | Union Power Partners LP | 55380 | N/A | Union Power Partners LP | 54796 | Entergy Arkansas Inc | Union | NG | GAS | GAS | 0.2998 | 2428 | 6376869 | 0.1251 | 0.1282 | 0.0047 | 922.5939 | 18.0549 | 1.8086 | 923.5337
WECC | CAMX | WECC California | CA | Union Tribune Publishing | 10600 | N/A | Union Tribune LLC | 56596 | San Diego Gas & Electric Co | San Diego | NG | GAS | GAS | 1.199 | 3.1 | 32561 | 1.5813 | 1.5813 | 0.0602 | 2009.0374 | 39.9787 | 4.0047 | 2011.1184
WECC | CAMX | WECC California | CA | Union Valley | 6612 | N/A | Sacramento Municipal Util Dist | 16534 | Sacramento Municipal Util Dist | El Dorado | WAT |  | HYDRO | 0.3773 | 38.6 | 127564 | 0 | 0 | 0 | 0 | 0 | 0 | 0
SERC | SRMW | SERC Midwest | MO | Unionville | 6563 | N/A | Associated Electric Coop, Inc | 924 | N W Electric Power Coop Inc | Putnam | DFO | OIL | OIL | 0.0011 | 46 | 427 | 5.3695 | 5.3699 | 1.3958 | 2824.0746 | 120.8648 | 24.1799 | 2834.1085
SERC | SRMW | SERC Midwest | MO | Unionville City of | 2164 | N/A | City of Unionville | 19474 | N W Electric Power Coop Inc | Putnam | DFO | OIL | OIL | 0 | 8.7 | -151 | -13.74 | 0 | -0.4866 | -918.882 | -39.3263 | -7.8675 | -922.1468
NPCC | NYUP | NPCC Upstate NY | NY | Unionville Hydro Project 2499 NY | 50269 | N/A | Erie Boulevard Hydropower LP | 5914 | National Grid (Niagara Mohawk) | St Lawrence | WAT |  | HYDRO | 0.4608 | 3 | 12109 | 0 | 0 | 0 | 0 | 0 | 0 | 0
ASCC | AKMS | ASCC Miscellaneous | AK | Unisea G 2 | 54422 | N/A | Unisea Inc | 19553 | Unalaska City of | Aleutians West | DFO | OIL | OIL | 0.2249 | 17.2 | 33882.52 | 20.723 | 20.7204 | 0.5922 | 1128.0226 | 59.313 | 11.866 | 1132.9467
WECC | NWPP | WECC Northwest | UT | Unit 4 | 7015 | N/A | City of Mt Pleasant | 13037 | Mt Pleasant City of | Sanpete | WAT |  | HYDRO | 0.032 | 1.5 | 420.75 | 0 | 0 | 0 | 0 | 0 | 0 | 0
WECC | CAMX | WECC California | CA | United Cogen | 50104 | N/A | United Cogen Inc | 19491 | Pacific Gas & Electric Co | San Mateo | NG | GAS | GAS | 0.6882 | 31 | 186878 | 0.5691 | 0.5683 | 0.0356 | 1209.3121 | 24.0707 | 2.4123 | 1210.5654
MRO | MROW | MRO West | MN | United Hospital | 7378 | N/A | Northern States Power Co - Minnesota | 13781 | Northern States Power Co - Minnesota | Ramsey | DFO | OIL | OIL | 0 | 4.8 | -126 | -14.8602 | 0 | -0.4998 | -993.7973 | -42.5326 | -8.509 | -997.3282
WECC | CAMX | WECC California | CA | Univ of Calif Santa Cruz Cogeneration | 50064 | N/A | Santa Cruz Cogeneration Assoc | 22142 | Pacific Gas & Electric Co | Santa Cruz | NG | GAS | GAS | 0.7061 | 2.8 | 17320 | 1.577 | 1.5816 | 0.0221 | 655.4304 | 13.2624 | 1.3695 | 656.1335
NPCC | NEWE | NPCC New England | MA | Univ of Massachusetts Medical Center | 50087 | N/A | University of Massachusetts Medical | 23955 | National Grid (Massachusetts Electric) | Worcester | NG | GAS | GAS | 0.3009 | 10 | 26361 | 0.4862 | 0.3505 | 0.4495 | 785.9624 | 18.3925 | 2.3632 | 787.0812
SERC | SRVC | SERC Virginia/Carolina | NC | Univ of NC Chapel Hill Cogen Facility | 54276 | N/A | University of North Carolina | 19541 | Duke Energy Carolinas LLC | Orange | BIT | COAL | COAL | 0.2689 | 28 | 65962 | 1.9963 | 1.6575 | 10.8829 | 1181.8537 | 13.4816 | 19.8529 | 1188.2912
WECC | CAMX | WECC California | CA | Univ of San Francisco Cogen | 50089 | N/A | University of San Francisco | 24010 | Pacific Gas & Electric Co | San Francisco | NG | GAS | GAS | 0.7049 | 1.5 | 9262 | 1.6107 | 1.6114 | 0.0205 | 694.7139 | 13.8244 | 1.3848 | 695.4335
ASCC | AKGD | ASCC Alaska Grid | AK | University of Alaska Fairbanks | 50711 | N/A | University of Alaska | 19511 | Golden Valley Electric Assn Inc | Fairbanks | SUB | COAL | COAL | 0.2878 | 22.6 | 56986.124 | 4.335 | 4.1892 | 1.9515 | 1244.137 | 16.5786 | 19.4224 | 1250.5061
WECC | CAMX | WECC California | CA | University of California San Diego | 57584 | N/A | University of California San Diego | 56918 | San Diego Gas & Electric Co | San Diego | NG | GAS | GAS | 0.6582 | 33 | 190283 | 1.0293 | 1.0293 | 0.0293 | 993.5471 | 19.771 | 1.9805 | 994.5762
WECC | RMPA | WECC Rockies | CO | University of Colorado | 54372 | N/A | University of Colorado | 22208 | PSC Service Co of Colorado | Boulder | NG | GAS | GAS | 0.0147 | 33 | 4245.28 | 1.1162 | 1.464 | 0.026 | 846.8872 | 16.8708 | 1.6934 | 847.7664
RFC | RFCE | RFC East | PA | PPL Martins Creek LLC West Shore | 3154 | N/A | PPL Martins Creek LLC | 15276 | PPL Electric Utilities Corp | Cumberland | DFO | OIL | OIL | 0.0014 | 37 | 440 | 3.7239 | 3.7355 | 2.5512 | 2409.3585 | 103.1158 | 20.6291 | 2417.9189
FRCC | FRCC | FRCC All | FL | University of Florida | 7345 | N/A | Progress Energy Florida Inc | 6455 | Progress Energy Florida | Alachua | NG | GAS | GAS | 0.9129 | 43 | 343868 | 0.5546 | 0.4958 | 0.0049 | 961.1117 | 18.8087 | 1.8841 | 962.0908
SERC | SRMW | SERC Midwest | IL | University of Illinois Abbott Power Plt | 54780 | N/A | University of Illinois | 19528 | Ameren Illinois - IP | Champaign | NG | GAS | GAS | 0.3594 | 85 | 267592.084 | 2.1849 | 2.3399 | 2.7046 | 981.0007 | 15.9078 | 8.2702 | 983.8985
RFC | RFCW | RFC West | IL | University of Illinois Cogen Facility | 54044 | N/A | University of Illinois | 19528 | Commonwealth Edison Co | Cook | NG | GAS | GAS | 0.2448 | 59.9 | 128464.28 | 1.5017 | 1.5903 | 0.0322 | 1076.1593 | 21.4242 | 2.1478 | 1077.275
MRO | MROW | MRO West | IA | University of Iowa Main Power Plant | 54775 | N/A | University of Iowa | 19539 | MidAmerican Energy Co | Johnson | BIT | COAL | COAL | 0.3585 | 22.7 | 71294.928 | 2.5272 | 2.4107 | 12.4103 | 945.6357 | 58.7456 | 20.9645 | 953.3683
RFC | RFCE | RFC East | PA | PPL Martins Creek LLC Harwood | 3144 | N/A | PPL Martins Creek LLC | 15276 | PPL Electric Utilities Corp | Luzerne | DFO | OIL | OIL | 0.0013 | 32 | 360 | 4.2952 | 4.2904 | 2.9307 | 2779.0092 | 118.9361 | 23.794 | 2788.883
RFC | RFCM | RFC Michigan | MI | University of Michigan | 50431 | N/A | University of Michigan | 19588 | Detroit Edison Co | Washtenaw | NG | GAS | GAS | 0.327 | 44.5 | 127453 | 2.226 | 2.1618 | 0.0441 | 1462.556 | 29.1209 | 2.9203 | 1464.0728
MRO | MROW | MRO West | IA | University of Northern Iowa | 50088 | N/A | University of Northern Iowa | 21223 | Cedar Falls Utilities | Black Hawk | BIT | COAL | COAL | 0.2921 | 7.5 | 19190 | 5.0591 | 5.4297 | 33.9952 | 1255.7121 | 13.7888 | 20.5873 | 1262.3838
RFC | RFCW | RFC West | IN | University of Notre Dame | 50366 | N/A | University of Notre Dame | 19564 | Indiana Michigan Power Co | St Joseph | BIT | COAL | GAS | 0.3044 | 28.8 | 76801.34 | 1.6738 | 2.0906 | 8.5324 | 910.7931 | 13.3509 | 10.3195 | 914.2725
SPP | SPSO | SPP South | OK | University of Oklahoma | 50307 | N/A | University of Oklahoma | 19533 | Oklahoma Gas & Electric Co | Cleveland | NG | GAS | GAS | 0.09 | 18.6 | 14666 | 1.1543 | 0.8527 | 0.0239 | 669.8759 | 13.4425 | 1.3675 | 670.5821
SERC | SRTV | SERC Tennessee Valley | TN | University of Tennessee Steam Plant | 55036 | N/A | University of Tennessee | 21466 | Knoxville Utilities Board | Knox | NG | GAS | GAS | 0.4713 | 5 | 20644 | 1.0042 | 1.0043 | 0.0215 | 762.2343 | 15.168 | 1.5194 | 763.0238
TRE | ERCT | ERCOT All | TX | University of Texas at Dallas | 54607 | N/A | The University of Texas at Dallas | 21622 | Oncor | Collin | DFO | OIL | OIL | 0.0077 | 3.5 | 237.16 | 4.0012 | 3.3782 | 1.1492 | 559.6177 | 21.4789 | 4.0825 | 561.3343
TRE | ERCT | ERCOT All | TX | University of Texas at San Antonio | 54606 | N/A | Wim-Sam Inc | 20838 | CPS Energy | Bexar | NG | GAS | GAS | 0.0516 | 3.4 | 1535.66 | 3.4544 | 2.8921 | 0.4732 | 1031.9331 | 24.5971 | 3.2223 | 1033.4486
WECC | NWPP | WECC Northwest | WA | University of Washington Power Plant | 54809 | N/A | University of Washington | 19664 | Seattle City of | King | NG | GAS | GAS | 0.1119 | 15 | 14706.38 | 1.1833 | 1.1826 | 0.0364 | 749.8617 | 15.1251 | 1.5531 | 750.6608
RFC | RFCW | RFC West | IL | University Park Energy LLC | 55250 | N/A | TPF Generation Holdings LLC | 56886 | Commonwealth Edison Co | Will | NG | GAS | GAS | 0.0111 | 342 | 33372 | 0.9298 | 0.9288 | 0.007 | 1352.8467 | 26.6647 | 2.6711 | 1354.2347
WECC | NWPP | WECC Northwest | WA | Upper Baker | 3861 | N/A | Puget Sound Energy Inc | 15500 | Puget Sound Energy Inc | Whatcom | WAT |  | HYDRO | 0.3927 | 104.8 | 360505 | 0 | 0 | 0 | 0 | 0 | 0 | 0
NPCC | NEWE | NPCC New England | ME | Upper Barker | 52171 | N/A | KEI (Maine) Power Management (III) LLC | 56838 | Central Maine Power Co | Androscoggin | WAT |  | HYDRO | 0.4538 | 1 | 3975 | 0 | 0 | 0 | 0 | 0 | 0 | 0
WECC | NWPP | WECC Northwest | UT | Upper Beaver | 3643 | N/A | Beaver City Corporation | 1434 | PacifiCorp-Rocky Mtn | Beaver | WAT |  | HYDRO | 0.4989 | 2.5 | 10926 | 0 | 0 | 0 | 0 | 0 | 0 | 0
WECC | CAMX | WECC California | CA | Upper Dawson | 489 | N/A | Turlock Irrigation District | 19281 | Turlock Irrigation District | Stanislaus | WAT |  | HYDRO | 0.316 | 4.4 | 12179 | 0 | 0 | 0 | 0 | 0 | 0 | 0
WECC | NWPP | WECC Northwest | WA | Upper Falls | 9096 | N/A | Avista Corp | 20169 | Avista Utilities | Spokane | WAT |  | HYDRO | 0.8124 | 10 | 71163 | 0 | 0 | 0 | 0 | 0 | 0 | 0
WECC | CAMX | WECC California | CA | Upper Gorge | 407 | N/A | Los Angeles City of | 11208 | Los Angeles City of | Mono | WAT |  | HYDRO | 0.3026 | 37.5 | 99393 | 0 | 0 | 0 | 0 | 0 | 0 | 0
ASCC | AKMS | ASCC Miscellaneous | AK | Upper Kalskag | 57054 | N/A | Alaska Village Elec Coop, Inc | 221 | Alaska Village Elec Coop Inc | Bethel | JF | OIL | OIL | 0.1439 | 1.1 | 1387 | 14.3889 | 14.3662 | 0 | 939.8591 | 41.1838 | 8.2391 | 943.2781
WECC | NWPP | WECC Northwest | ID | Upper Malad | 823 | N/A | Idaho Power Co | 9191 | Idaho Power Co | Gooding | WAT |  | HYDRO | 0.8445 | 8.3 | 61403 | 0 | 0 | 0 | 0 | 0 | 0 | 0
NPCC | NYUP | NPCC Upstate NY | NY | Upper Mechanicville | 625 | N/A | New York State Elec & Gas Corp | 13511 | New York State Electric & Gas Corp | Saratoga | WAT |  | HYDRO | 0.6188 | 16.4 | 88895 | 0 | 0 | 0 | 0 | 0 | 0 | 0
WECC | AZNM | WECC Southwest | CO | Upper Molina | 521 | N/A | U S Bureau of Reclamation | 2518 | USBR-Upper Colorado Region | Mesa | WAT |  | HYDRO | 0.3391 | 8.6 | 25543 | 0 | 0 | 0 | 0 | 0 | 0 | 0
WECC | NWPP | WECC Northwest | ID | Upper Power Plant | 844 | N/A | Idaho Falls City of | 9187 | Idaho Falls City of | Bonneville | WAT |  | HYDRO | 0.6567 | 8 | 46022 | 0 | 0 | 0 | 0 | 0 | 0 | 0
MRO | MROW | MRO West | IL | Upper Rock Energy Partners LLC | 55764 | N/A | Illinois Electricial Gen Partn | 9205 | MidAmerican Energy Co | Rock Island | LFG |  | BIOMASS | 0.6693 | 4.4 | 25798 | 0 | 0 | 0 | 0 | 0 | 0 | 0
WECC | NWPP | WECC Northwest | ID | Upper Salmon A | 822 | N/A | Idaho Power Co | 9191 | Idaho Power Co | Twin Falls | WAT |  | HYDRO | 0.7836 | 18 | 123562 | 0 | 0 | 0 | 0 | 0 | 0 | 0
WECC | NWPP | WECC Northwest | ID | Upper Salmon B | 7079 | N/A | Idaho Power Co | 9191 | Idaho Power Co | Twin Falls | WAT |  | HYDRO | 0.7478 | 16.5 | 108094 | 0 | 0 | 0 | 0 | 0 | 0 | 0
SERC | SRMW | SERC Midwest | IL | Upper Sterling | 7474 | N/A | City of Rock Falls | 16198 | Rock Falls City of | Whiteside | WAT |  | HYDRO | 0.1746 | 2.2 | 3365 | 0 | 0 | 0 | 0 | 0 | 0 | 0
WECC | NWPP | WECC Northwest | WA | Upriver Dam Hydro Plant | 50380 | N/A | Spokane City of | 42892 | Avista Utilities | Spokane | WAT |  | HYDRO | 0.3406 | 17.6 | 52519 | 0 | 0 | 0 | 0 | 0 | 0 | 0
SERC | SRVC | SERC Virginia/Carolina | SC | Urquhart | 3295 | N/A | South Carolina Electric&Gas Co | 17539 | South Carolina Electric&Gas Co | Aiken | NG | GAS | GAS | 0.3278 | 758.9 | 2178941 | 0.857 | 0.7319 | 4.7371 | 1199.7043 | 19.7221 | 9.062 | 1202.9277
WECC | CAMX | WECC California | CA | US Borax | 50115 | N/A | U S Borax Inc | 22669 | Southern California Edison Co | Kern | NG | GAS | GAS | 0.8284 | 48.2 | 349783 | 0.5219 | 0.5219 | 0.0192 | 663.1407 | 13.1961 | 1.3219 | 663.8276
SERC | SRVC | SERC Virginia/Carolina | SC | US DOE Savannah River Site (D Area) | 7652 | N/A | Savannah River Nuclear Solutions LLC | 56190 | South Carolina Electric&Gas Co | Aiken | BIT | COAL | COAL | 0.1832 | 78.2 | 125528 | 28.4411 | 26.7402 | 79.8894 | 6620.7569 | 74.8857 | 112.3286 | 6657.1514
NPCC | NYUP | NPCC Upstate NY | NY | US Gypsum Oakfield | 50203 | N/A | U S Gypsum Co | 19351 | National Grid (Niagara Mohawk) | Genesee | NG | GAS | GAS | 0.4513 | 5.8 | 22931.02 | 0.4884 | 0.4884 | 0.0173 | 620.502 | 12.3476 | 1.2369 | 621.1448
ASCC | AKGD | ASCC Alaska Grid | AK | Utility Plants Section | 50308 | N/A | Doyon Utilities | 56389 | Golden Valley Electric Assn Inc | Fairbanks | SUB | COAL | COAL | 0.5441 | 22.5 | 107245.347 | 4.3673 | 3.5444 | 2.8024 | 1231.7923 | 13.3752 | 20.0628 | 1238.2926
MRO | MROE | MRO East | WI | UW Madison Charter Street Plant | 54408 | N/A | State of Wisconsin | 18028 | Madison Gas & Electric Co | Dane | BIT | COAL | COAL | 0.4347 | 9.7 | 36936 | 5.4981 | 5.1901 | 11.706 | 1687.4149 | 37.483 | 22.7885 | 1695.2664
SERC | SRVC | SERC Virginia/Carolina | SC | V C Summer | 6127 | N/A | South Carolina Electric&Gas Co | 17539 | South Carolina Electric&Gas Co | Fairfield | NUC |  | NUCLEAR | 0.941 | 1029.6 | 8487079 | 0 | 0 | 0 | 0 | 0 | 0 | 0
TRE | ERCT | ERCOT All | TX | V H Braunig | 3612 | N/A | San Antonio City of | 16604 | CPS Energy | Bexar | NG | GAS | GAS | 0.078 | 1138 | 777530 | 1.8218 | 1.6984 | 0.0081 | 1401.6471 | 27.3853 | 2.7432 | 1403.0726
WECC | CAMX | WECC California | CA | Vaca Dixon Solar Station | 57041 | N/A | Pacific Gas & Electric Co | 14328 | Pacific Gas & Electric Co | Solano | SUN |  | SOLAR | 0.2391 | 2 | 4189 | 0 | 0 | 0 | 0 | 0 | 0 | 0
ASCC | AKMS | ASCC Miscellaneous | AK | Valdez | 6306 | N/A | Copper Valley Elec Assn, Inc | 4329 | Copper Valley Electric Assn Inc | Valdez-Cordova | DFO | OIL | OIL | 0.0467 | 9.7 | 3970 | 6.8105 | 6.7953 | 1.0934 | 2180.8586 | 93.3365 | 18.6726 | 2188.6072
ASCC | AKMS | ASCC Miscellaneous | AK | Valdez Cogen | 7841 | N/A | Copper Valley Elec Assn, Inc | 4329 | Copper Valley Electric Assn Inc | Valdez-Cordova | JF | OIL | OIL | 0.6471 | 5.3 | 30043 | 2.635 | 2.6347 | 0 | 1353.5877 | 59.313 | 11.866 | 1358.5117
SERC | SRSO | SERC South | GA | Valdosta Water Treatment Plant | 54839 | N/A | Valdosta City of | 19726 | Georgia Power Co | Lowndes | DFO | OIL | OIL | 0 | 3.4 | 8 | 40.227 | 73.14 | 0.656 | 2690.2403 | 115.137 | 23.034 | 2699.7987
WECC | AZNM | WECC Southwest | AZ | Valencia | 6515 | N/A | UNS Electric, Inc | 19728 | UNS Electric Inc | Santa Cruz | NG | GAS | GAS | 0.025 | 104.4 | 22854 | 4.128 | 4.1282 | 0.052 | 1748.5274 | 34.8308 | 3.4958 | 1750.3426
WECC | AZNM | WECC Southwest | NM | Valencia Energy Facility | 55802 | N/A | Valencia Power LLC | 55972 | Public Service Co of NM | Valencia | NG | GAS | GAS | 0.0502 | 159.5 | 70130 | 0.4428 | 0.4346 | 0.0074 | 1476.1551 | 28.8871 | 2.8937 | 1477.6587
SERC | SRVC | SERC Virginia/Carolina | SC | Valenite | 56131 | N/A | South Carolina Pub Serv Auth | 17543 | Blue Ridge Electric Coop Inc | Oconee | DFO | OIL | OIL | 0 | 2.9 | 3 | 28.4433 | 28.4433 | 1.5506 | 1902.1901 | 81.41 | 16.2867 | 1908.9486
SERC | SRMV | SERC Mississippi Valley | TX | Valero Energy Port Arthur Refinery | 52108 | N/A | Valero Energy Corporation | 50163 | Entergy Texas Inc | Jefferson | RG | OIL | OIL | 0.14 | 70.9 | 86941.43 | 5.3981 | 7.6256 | 0.1235 | 3960.5439 | 62.617 | 93.9254 | 3990.9758
WECC | CAMX | WECC California | CA | Valero Refinery Cogeneration Unit 1 | 55851 | N/A | Valero Refining Co California | 19676 | Pacific Gas & Electric Co | Solano | NG | GAS | GAS | 0.6772 | 51 | 302564 | 0.5241 | 0.5241 | 0.0149 | 706.3694 | 13.2497 | 5.6931 | 708.4125
TRE | ERCT | ERCOT All | TX | Valero Refinery Corpus Christi East | 10203 | N/A | Valero Refining Co | 19685 | AEP Texas Central Company | Nueces | NG | GAS | GAS | 0.0372 | 40 | 13039 | 1.2398 | 1.5294 | 0.0472 | 1575.2135 | 31.3458 | 3.14 | 1576.8452
TRE | ERCT | ERCOT All | TX | Valero Refinery Corpus Christi West | 50121 | N/A | Valero Refining Co | 19685 | AEP Texas Central Company | Nueces | PC | OIL | OIL | 0.3965 | 69.2 | 240365 | 0.5048 | 0.5507 | 0.8337 | 2333.5935 | 33.3537 | 23.1192 | 2341.4609
WECC | RMPA | WECC Rockies | CO | Vallecito Hydroelectric | 50206 | N/A | Ptarmigan Res & Engy Inc | 27762 | La Plata Electric Assn Inc | La Plata | WAT |  | HYDRO | 0.3812 | 5.8 | 19370 | 0 | 0 | 0 | 0 | 0 | 0 | 0
WECC | CAMX | WECC California | CA | Valley | 408 | N/A | Los Angeles City of | 11208 | Los Angeles City of | Los Angeles | NG | GAS | GAS | 0.2237 | 788 | 1543868 | 0.063 | 0.0793 | 0.0043 | 869.4145 | 17.0141 | 1.7043 | 870.3002
RFC | RFCW | RFC West | WI | Valley | 4042 | N/A | Wisconsin Electric Power Co | 20847 | We Energies (Wisconsin Electric Power Co) | Milwaukee | BIT | COAL | COAL | 0.3224 | 274.7 | 775815 | 2.0814 | 2.0759 | 7.0399 | 1895.6831 | 21.4914 | 32.2313 | 1906.1261
NPCC | NYUP | NPCC Upstate NY | NY | Valley Falls Hydroelectric Facility | 50034 | N/A | Valley Falls Associates | 19774 | National Grid (Niagara Mohawk) | Rensselaer | WAT |  | HYDRO | 0.3846 | 2.5 | 8423 | 0 | 0 | 0 | 0 | 0 | 0 | 0
TRE | ERCT | ERCOT All | TX | Valley NG Power Company LLC | 3508 | N/A | Luminant Generation Company LLC | 55983 | Oncor | Fannin | NG | GAS | GAS | 0.0303 | 1175.4 | 312212 | 2.7933 | 2.8572 | 0.0072 | 1422.5246 | 27.8383 | 2.7886 | 1423.9737
MRO | MROW | MRO West | SD | Valley Queen Cheese | 56274 | N/A | Valley Queen Cheese Factory, Inc. | 49988 | Otter Tail Power Co | Grant | DFO | OIL | OIL | 0.0112 | 4.5 | 442 | 17.4742 | 17.4774 | 0.5516 | 1168.6112 | 50.0143 | 10.0057 | 1172.7632
WECC | NWPP | WECC Northwest | NV | Valley Road | 6530 | N/A | Sierra Pacific Power Co | 17166 | NV Energy (Sierra Power) | Washoe | DFO | OIL | OIL | 0 | 6 | -379 | -3.4608 | 0 | -0.029 | -231.4463 | -9.9054 | -1.9817 | -232.2686
WECC | CAMX | WECC California | CA | Valley View | 487 | N/A | Metropolitan Water District of S CA | 12397 | Southern California Edison Co | Orange | WAT |  | HYDRO | 0.2464 | 4.1 | 8851 | 0 | 0 | 0 | 0 | 0 | 0 | 0
WECC | RMPA | WECC Rockies | CO | Valmont | 477 | N/A | Public Service Co of Colorado | 15466 | PSC Service Co of Colorado | Boulder | BIT | COAL | COAL | 0.496 | 251 | 1090643 | 3.7726 | 3.8614 | 2.0859 | 2245.4997 | 25.4839 | 38.1265 | 2257.8541
WECC | RMPA | WECC Rockies | CO | Valmont Combustion Turbine Project | 55207 | N/A | SWG Colorado LLC | 1415 | PSC Service Co of Colorado | Boulder | NG | GAS | GAS | 0.0098 | 142.2 | 12240 | 0.7289 | 1.3742 | 0.005 | 986.9736 | 19.3163 | 1.935 | 987.9791
RFC | RFCE | RFC East | PA | Hamilton | 3109 | N/A | RRI Energy Mid-Atlantic PH LLC | 17235 | Metropolitan Edison Co | Adams | DFO | OIL | OIL | 0.0019 | 19.6 | 333 | 8.3614 | 8.3508 | 5.7593 | 5409.8581 | 231.5313 | 46.3195 | 5429.0793
SERC | SRMW | SERC Midwest | MO | Vandalia | 2165 | N/A | City of Vandalia | 19722 | Central Electric Power Coop | Audrain | DFO | OIL | OIL | 0 | 9.3 | 42 | 27.4565 | 26.0378 | 0.9429 | 1836.1958 | 78.5856 | 15.7216 | 1842.7198
SERC | SRTV | SERC Tennessee Valley | TN | Vanderbilt University Power Plant | 52048 | N/A | Vanderbilt University | 19724 | Nashville Electric Service | Davidson | BIT | COAL | GAS | 0.3628 | 21.4 | 68005.833 | 3.3329 | 2.7016 | 4.6243 | 958.8642 | 12.9373 | 12.6215 | 963.0486
FRCC | FRCC | FRCC All | FL | Vandolah Power Station | 55415 | N/A | Vandolah Power Co LLC | 39125 | Progress Energy Florida | Hardee | NG | GAS | GAS | 0.0589 | 728 | 375684 | 0.4383 | 0.3306 | 0.8341 | 1283.9777 | 24.2094 | 2.4251 | 1285.2379
WECC | NWPP | WECC Northwest | OR | Vansycle | 55125 | N/A | ESI Vansycle Partners LP | 6017 | Bonneville Power Admin | Umatilla | WND |  | WIND | 0.3372 | 25 | 73857 | 0 | 0 | 0 | 0 | 0 | 0 | 0
WECC | NWPP | WECC Northwest | WA | Vantage Wind Energy LLC | 57188 | N/A | Vantage Wind Energy LLC | 56550 | Puget Sound Energy Inc | Kittitas | WND |  | WIND | 0.0807 | 90 | 63656 | 0 | 0 | 0 | 0 | 0 | 0 | 0
NPCC | NYUP | NPCC Upstate NY | NY | Varick | 2621 | N/A | Erie Boulevard Hydropower LP | 5914 | National Grid (Niagara Mohawk) | Oswego | WAT |  | HYDRO | 0.2549 | 8 | 17862 | 0 | 0 | 0 | 0 | 0 | 0 | 0
MRO | MROW | MRO West | ND | Velva Windfarm LLC | 56670 | N/A | Acciona Wind Energy USA LLC | 55918 | Northern States Power Co - Minnesota | McHenry | WND |  | WIND | 0.2752 | 11.9 | 28689 | 0 | 0 | 0 | 0 | 0 | 0 | 0
WECC | CAMX | WECC California | CA | Venice | 72 | N/A | Metropolitan Water District of S CA | 12397 | Southern California Edison Co | Los Angeles | WAT |  | HYDRO | 0.098 | 10.1 | 8671 | 0 | 0 | 0 | 0 | 0 | 0 | 0
SERC | SRMW | SERC Midwest | IL | Venice | 913 | N/A | Union Electric Co | 19436 | Ameren Missouri - UE | Madison | NG | GAS | GAS | 0.0301 | 623.5 | 164539 | 0.4601 | 0.4521 | 0.0062 | 1236.8534 | 24.2067 | 2.4248 | 1238.1135
RFC | RFCM | RFC Michigan | MI | Venice Resources Gas Recovery | 54539 | N/A | WM Renewable Energy LLC | 54842 | Consumers Energy Co | Shiawassee | LFG |  | BIOMASS | 0.9085 | 1.6 | 12733 | 0 | 0 | 0 | 0 | 0 | 0 | 0
MRO | MROE | MRO East | WI | Veolia Glacier Ridge Landfill | 55817 | N/A | Veolia Glacier Ridge Landfill LLC | 18348 | Wisconsin Power & Light Co | Dodge | LFG |  | BIOMASS | 0.666 | 2 | 11668 | 0 | 0 | 0 | 0 | 0 | 0 | 0
WECC | NWPP | WECC Northwest | NV | Verdi | 6531 | N/A | Truckee Meadows Water Authority | 56369 | NV Energy (Sierra Power) | Washoe | WAT |  | HYDRO | 0.7675 | 2.4 | 16136 | 0 | 0 | 0 | 0 | 0 | 0 | 0
NPCC | NEWE | NPCC New England | VT | Vergennes 9 | 6519 | N/A | Green Mountain Power Corp | 7601 | Green Mountain Power Corp | Addison | DFO | OIL | HYDRO | 0.1397 | 6.4 | 7834 | 0.1625 | 0.3454 | 0.0025 | 19.5637 | 0.8373 | 0.1675 | 19.6332
SERC | SRMW | SERC Midwest | IL | Vermilion | 897 | N/A | Dynegy Midwest Generation Inc | 5517 | Ameren Illinois - IP | Vermilion | SUB | COAL | COAL | 0.3978 | 197.3 | 687457 | 2.9867 | 2.9221 | 6.0858 | 2564.9688 | 28.4645 | 42.6968 | 2578.8025
RFC | RFCW | RFC West | IN | Vermillion Energy Facility | 55111 | N/A | Duke Energy Ohio Inc | 3542 | Duke Energy Indiana Inc | Vermillion | NG | GAS | GAS | 0.0142 | 683.2 | 84967 | 0.4405 | 0.3881 | 0.0082 | 1631.8356 | 31.9356 | 3.1991 | 1633.4979
NPCC | NEWE | NPCC New England | VT | Vermont Marble Power Division of OMYA | 50713 | N/A | Vermont Marble Power Co | 19765 | Central Vermont Pub Serv Corp | Addison | WAT |  | HYDRO | 0.4045 | 5.7 | 20199 | 0 | 0 | 0 | 0 | 0 | 0 | 0
NPCC | NEWE | NPCC New England | VT | Vermont Yankee | 3751 | N/A | Entergy Nuclear Vermont Yankee | 5956 | Vermont Electric Power Co Inc | Windham | NUC |  | NUCLEAR | 0.969 | 563.4 | 4782473 | 0 | 0 | 0 | 0 | 0 | 0 | 0
NPCC | NEWE | NPCC New England | VT | Vernon | 2352 | N/A | TransCanada Hydro Northeast Inc., | 50048 | National Grid (New England Power) | Windham | WAT |  | HYDRO | 0.5252 | 34.9 | 160566 | 0 | 0 | 0 | 0 | 0 | 0 | 0
NPCC | NYCW | NPCC NYC/Westchester | NY | Vernon Boulevard | 7909 | N/A | New York Power Authority | 15296 | Consolidated Edison Co-NY Inc | Queens | NG | GAS | GAS | 0.083 | 94 | 68361 | 0.103 | 0.1297 | 0.0061 | 1197.8705 | 23.4417 | 2.3482 | 1199.0907
FRCC | FRCC | FRCC All | FL | Vero Beach Municipal Power Plant | 693 | N/A | City of Vero Beach | 19804 | Vero Beach City of | Indian River | NG | GAS | GAS | 0.039 | 158.4 | 54119 | 0.904 | 0.4636 | 0.9687 | 1453.0535 | 27.1169 | 2.7163 | 1454.465
NPCC | NEWE | NPCC New England | CT | Versailles Mill | 54657 | N/A | Cascades Boxboard Group Connecticut LLC | 55793 | Connecticut Light & Power Co | New London | NG | GAS | GAS | 0.3143 | 20 | 55068.84 | 5.2851 | 4.1907 | 0.0664 | 2254.8069 | 44.8693 | 4.4946 | 2257.1425
RFC | RFCW | RFC West | OH | Versailles Peaking | 7775 | N/A | American Mun Power-Ohio, Inc | 40577 | Versailles Village of | Darke | DFO | OIL | OIL | 0 | 5.4 | 27 | 25.0121 | 24.9426 | 0.8482 | 1672.7196 | 71.5891 | 14.3219 | 1678.6627
NPCC | NEWE | NPCC New England | ME | Verso Paper | 50243 | N/A | Verso Bucksport LLC | 9303 | Central Maine Power Co | Hancock | NG | GAS | GAS | 0.776 | 274.4 | 1865242.983 | 0.1941 | 0.2006 | 0.004 | 649.9659 | 15.4148 | 1.5441 | 650.7683
RFC | RFCW | RFC West | MI | Verso Paper Quinnesec Mich Mill | 50251 | N/A | Verso Paper - Quinnesec | 56187 | We Energies (Wisconsin Electric Power Co) | Dickinson | BLQ |  | BIOMASS | 0.8671 | 28 | 212684.365 | 1.074 | 0.8923 | 2.7272 | 13.9444 | 122.3048 | 32.7935 | 26.6788
RFC | RFCM | RFC Michigan | MI | Vestaburg | 1881 | N/A | Wolverine Power Supply Coop | 20910 | Wolverine Pwr Supply Coop Inc | Montcalm | NG | GAS | GAS | 0.0061 | 29.7 | 1595 | 4.5628 | 4.3702 | 0.1917 | 2078.3987 | 44.423 | 5.022 | 2080.8884
SERC | SRMW | SERC Midwest | MO | Viaduct | 2096 | N/A | Union Electric Co | 19436 | Ameren Missouri - UE | Cape Girardeau | NG | GAS | GAS | 0 | 30.6 | 64 | 22.2813 | 34.7805 | 0.0313 | 3722.1488 | 74.0686 | 7.4196 | 3726.0043
SERC | SRSO | SERC South | MS | Victor J Daniel Jr | 6073 | N/A | Mississippi Power Co | 12686 | Mississippi Power Co | Jackson | BIT | COAL | GAS | 0.5403 | 2229 | 10550234 | 1.1869 | 1.2793 | 3.9465 | 1596.8347 | 21.6033 | 20.7521 | 1603.7215
WECC | CAMX | WECC California | CA | Victor Valley CC CPV Solar | 57254 | N/A | Victor Valley Community College District | 56618 | Southern California Edison Co | SAN BERNARDINO | SUN |  | SOLAR | 0.3072 | 1 | 2691 | 0 | 0 | 0 | 0 | 0 | 0 | 0
TRE | ERCT | ERCOT All | TX | Victoria | 3443 | N/A | ReNu Power Holdings LLC | 54907 | AEP Texas Central Company | Victoria | NG | GAS | GAS | 0.2881 | 376.9 | 951196 | 0.1267 | 0.1267 | 0.0046 | 916.1583 | 17.9289 | 1.796 | 917.0916
MRO | MROE | MRO East | MI | Victoria | 1774 | N/A | Upper Peninsula Power Co | 19578 | Upper Peninsula Power Co | Ontonagon | WAT |  | HYDRO | 0.5155 | 12 | 54190 | 0 | 0 | 0 | 0 | 0 | 0 | 0
TRE | ERCT | ERCOT All | TX | Victoria Texas Plant | 10790 | N/A | Invista | 50006 | AEP Texas Central Company | Victoria | NG | GAS | GAS | 0.6094 | 102.4 | 546683 | 0.4783 | 0.4783 | 0.0175 | 607.7168 | 12.0932 | 1.2114 | 608.3463
WECC | CAMX | WECC California | CA | Victory Garden (Tehachapi) | 50532 | N/A | AES Wind Generation Inc | 19740 | Southern California Edison Co | Kern | WND |  | WIND | 0.1492 | 17.6 | 23007 | 0 | 0 | 0 | 0 | 0 | 0 | 0
WECC | CAMX | WECC California | CA | Victory Garden Phase IV LLC | 52160 | N/A | Victory Garden Phase IV LLC | 19827 | Southern California Edison Co | Kern | WND |  | WIND | 0.2332 | 22 | 44936 | 0 | 0 | 0 | 0 | 0 | 0 | 0
NPCC | NYUP | NPCC Upstate NY | NY | Victory Mills | 10902 | N/A | Consolidated Hydro New York, Inc. | 49997 | National Grid (Niagara Mohawk) | Cayuga | WAT |  | HYDRO | 0.254 | 1.7 | 3782 | 0 | 0 | 0 | 0 | 0 | 0 | 0
MRO | MROW | MRO West | IA | Victory Wind Farm | 56379 | N/A | MidAmerican Energy Co | 12341 | MidAmerican Energy Co | Carroll | WND |  | WIND | 0.3676 | 99 | 318775 | 0 | 0 | 0 | 0 | 0 | 0 | 0
RFC | RFCE | RFC East | MD | Harford Waste to Energy Facility | 54935 | N/A | Energy Recovery Operations, Inc | 49770 | Baltimore Gas & Electric Co | Harford | MSB |  | BIOMASS | 0.0286 | 1.2 | 300.7 | 417.8665 | 419.7558 | 1190.93 | 88288.6706 | 30719.666 | 4095.9555 | 90203.5298
ASCC | AKMS | ASCC Miscellaneous | AK | Viking | 56147 | N/A | Alaska Power Co | 219 | Alaska Power Co | Prince of Wales | DFO | OIL | OIL | 0.0042 | 1 | 37 | 52.0546 | 52.0845 | 1.7408 | 3481.2282 | 148.9897 | 29.8065 | 3493.597
RFC | RFCM | RFC Michigan | MI | Viking Energy of Lincoln | 50772 | N/A | Viking Energy Corp | 19781 | Consumers Energy Co | Alcona | WDS |  | BIOMASS | 0.9163 | 18 | 144475 | 4.333 | 4.322 | 4.1756 | 276.7977 | 724.3362 | 96.5776 | 321.9478
RFC | RFCM | RFC Michigan | MI | Viking Energy of McBain | 50770 | N/A | Viking Energy Corp | 19781 | Consumers Energy Co | Missaukee | WDS |  | BIOMASS | 0.898 | 18 | 141597 | 5.446 | 5.3833 | 5.4937 | 367.0243 | 897.7884 | 119.704 | 422.9861
RFC | RFCE | RFC East | PA | PPL Martins Creek LLC Fishbach | 3142 | N/A | PPL Martins Creek LLC | 15276 | PPL Electric Utilities Corp | Schuylkill | DFO | OIL | OIL | 0 | 37 | 280 | 3.8466 | 3.8278 | 2.6391 | 2488.7634 | 106.5142 | 21.3089 | 2497.606
MRO | MROW | MRO West | MN | Viking Wind Partners | 56153 | N/A | Enxco Service Corporation | 5906 | Northern States Power Co - Minnesota | Murray | WND |  | WIND | 0.3507 | 12 | 36870 | 0 | 0 | 0 | 0 | 0 | 0 | 0
TRE | ERCT | ERCOT All | TX | Village Creek Wastewater Treatment Plant | 54520 | N/A | Ft Worth City of | 6831 | Oncor Electric Delivery Company LLC | Tarrant | LFG |  | BIOMASS | 0.3616 | 12.4 | 39282 | 0 | 0 | 0 | 0.0441 | 0 | 0 | 0.0441
MRO | MROW | MRO West | IA | Villisca Municipal Power Plant | 1193 | N/A | Villisca City of | 19843 | Villisca City of | Montgomery | DFO | OIL | OIL | 0 | 4 | 2 | 21.942 | 21.9429 | 2.2365 | 1467.4038 | 62.802 | 12.564 | 1472.6175
MRO | MROW | MRO West | IA | Vinton | 1194 | N/A | Vinton City of | 19865 | Vinton City of | Benton | NG | GAS | GAS | 0 | 17.5 | 112 | 180.3053 | 169.6972 | 7.753 | 14084.2591 | 396.8738 | 61.5244 | 14111.6661
MRO | MROW | MRO West | WI | Viola | 4139 | N/A | Village of Viola | 19867 | Dairyland Power Coop | Richland | DFO | OIL | OIL | 0 | 1.8 | 5 | 51.6856 | 63.388 | 4.9382 | 3456.5512 | 147.9336 | 29.5952 | 3468.8323
MRO | MROW | MRO West | MN | Virginia | 2018 | N/A | City of Virginia | 19883 | Virginia City of | St Louis | SUB | COAL | COAL | 0.4346 | 30.2 | 114970 | 4.0787 | 3.5745 | 2.9647 | 989.5521 | 285.212 | 52.4498 | 1011.801
SERC | SRVC | SERC Virginia/Carolina | VA | Virginia Beach | 56693 | N/A | Industrial Power Generating Company LLC | 55938 | Dominion Virginia Power | Virginia Beach City | WO | OIL | OIL | 0.0397 | 10.8 | 3755 | 11.8222 | 12.1086 | 0.0755 | 1432.7185 | 60.927 | 12.1889 | 1437.7765
RFC | RFCW | RFC West | VA | Virginia Tech Power Plant | 56785 | N/A | Virginia Polytechnic Inst and State Unv | 55988 | Virginia Tech Electric Service | Montgomery | BIT | COAL | COAL | 0.4653 | 6.3 | 25676.87 | 5.4314 | 5.4313 | 9.5691 | 1345.4004 | 15.2175 | 22.8262 | 1352.7961
WECC | CAMX | WECC California | CA | Visalia Landfill Gas Utilization Project | 55160 | N/A | Minnesota Methane LLC | 12716 | Southern California Edison Co | Tulare | LFG |  | BIOMASS | 0.368 | 1.8 | 5802 | 0 | 0 | 0 | 0 | 0 | 0 | 0
NPCC | NYUP | NPCC Upstate NY | NY | Vischer Ferry | 2686 | N/A | New York Power Authority | 15296 | New York Power Authority | Saratoga | WAT |  | HYDRO | 0.575 | 11.6 | 58429 | 0 | 0 | 0 | 0 | 0 | 0 | 0
SERC | SRVC | SERC Virginia/Carolina | VA | VMEA 1 Credit Gen | 7440 | N/A | City of Manassas | 11560 | Dominion Virginia Power | Prince William | DFO | OIL | OIL | 0.0236 | 13.2 | 2730 | 10.2001 | 10.203 | 0.8466 | 1228.2713 | 52.5676 | 10.5165 | 1232.6354
SERC | SRVC | SERC Virginia/Carolina | VA | VMEA Peaking Gen | 7441 | N/A | City of Manassas | 11560 | Dominion Virginia Power | Prince William | DFO | OIL | OIL | 0.0084 | 6.4 | 470 | 21.2953 | 21.2655 | 1.7671 | 2564.3142 | 109.7476 | 21.9558 | 2573.4252
SERC | SRSO | SERC South | GA | Vogtle | 649 | N/A | Georgia Power Co | 7140 | Georgia Power Co | Burke | NUC |  | NUCLEAR | 0.9649 | 2320 | 19610477 | 0 | 0 | 0 | 0 | 0 | 0 | 0
WECC | CAMX | WECC California | CA | Volta 1 | 290 | N/A | Pacific Gas & Electric Co | 14328 | Pacific Gas & Electric Co | Shasta | WAT |  | HYDRO | 0.5606 | 8.5 | 41742 | 0 | 0 | 0 | 0 | 0 | 0 | 0
WECC | CAMX | WECC California | CA | Volta 2 | 180 | N/A | Pacific Gas & Electric Co | 14328 | Pacific Gas & Electric Co | Shasta | WAT |  | HYDRO | 0.5682 | 1 | 4977 | 0 | 0 | 0 | 0 | 0 | 0 | 0
FRCC | FRCC | FRCC All | FL | Volusia Landfill Gas Utilization Project | 55162 | N/A | Minnesota Methane LLC | 12716 | Florida Power & Light Co | Volusia | LFG |  | BIOMASS | 0.7094 | 3.8 | 23615 | 0 | 0 | 0 | 0 | 0 | 0 | 0
WECC | AZNM | WECC Southwest | CA | Vulcan | 50210 | N/A | CalEnergy Operation Corporation | 49899 | Imperial Irrigation District | Imperial | GEO |  | GEOTHERMAL | 0.9081 | 39.6 | 315000 | 0 | 0 | 0.35 | 60 | 0 | 0 | 60
TRE | ERCT | ERCOT All | TX | W A Parish | 3470 | N/A | NRG Texas Power LLC | 54888 | CenterPoint Energy Houston Electric LLC | Fort Bend | SUB | COAL | COAL | 0.4982 | 4008.4 | 17492354 | 0.5176 | 0.5559 | 5.6291 | 2072.2776 | 23.3834 | 33.9362 | 2083.2889
FRCC | FRCC | FRCC All | FL | W E Swoope | 681 | N/A | New Smyrna Beach Utilities Commission | 56152 | New Smyrna Beach Utilities Commission | Volusia | DFO | OIL | OIL | -0.0018 | 5.1 | -82 | -0.5054 | 0 | -0.0218 | -33.802 | -1.4467 | -0.2894 | -33.9221
WECC | CAMX | WECC California | CA | W E Warne | 6196 | N/A | California Department of Water Resources | 3255 | Southern California Edison Co | Los Angeles | WAT |  | HYDRO | 0.4061 | 74.2 | 263988 | 0 | 0 | 0 | 0 | 0 | 0 | 0
HICC | HIMS | HICC Miscellaneous | HI | W H Hill | 772 | N/A | Hawaii Electric Light Co Inc | 8287 | Hawaii Electric Light Co Inc | Hawaii | RFO | OIL | OIL | 0.6297 | 37.1 | 204642 | 4.0661 | 4.0484 | 17.8574 | 2154.265 | 90.8027 | 18.1658 | 2161.8032
SERC | SRVC | SERC Virginia/Carolina | NC | W H Weatherspoon | 2716 | N/A | Progress Energy Carolinas Inc | 3046 | Progress Energy Carolinas | Robeson | BIT | COAL | COAL | 0.2128 | 342.1 | 637639 | 8.0875 | 8.7334 | 20.6698 | 2587.0186 | 29.8447 | 43.8574 | 2601.2411
RFC | RFCW | RFC West | OH | W H Zimmer | 6019 | N/A | Duke Energy Ohio Inc | 3542 | Duke Energy Ohio Inc | Clermont | BIT | COAL | COAL | 0.7768 | 1425.6 | 9700403 | 1.6359 | 1.718 | 4.0801 | 1874.0137 | 21.2424 | 31.8636 | 1884.3375
NPCC | NEWE | NPCC New England | VT | W K Sanders | 678 | N/A | Village of Morrisville | 12989 | Morrisville Village of | Lamoille | WAT |  | HYDRO | 0.0538 | 1.8 | 849 | 0 | 0 | 0 | 0 | 0 | 0 | 0
WECC | RMPA | WECC Rockies | CO | W N Clark | 462 | N/A | Black Hills/Colorado Elec.Util | 56146 | PSC Service Co of Colorado | Fremont | BIT | COAL | COAL | 0.6722 | 43.7 | 257333 | 12.8357 | 12.9423 | 10.3138 | 2683.1521 | 38.1902 | 46.5683 | 2698.3903
WECC | CAMX | WECC California | CA | W R Gianelli | 448 | N/A | California Department of Water Resources | 3255 | Pacific Gas & Electric Co | Merced | WAT |  | HYDRO | -0.093 | 424 | -345267 | 0 | 0 | 0 | 0 | 0 | 0 | 0
SERC | SRVC | SERC Virginia/Carolina | SC | W S Lee | 3264 | N/A | Duke Energy Carolinas, LLC | 5416 | Duke Energy Carolinas LLC | Anderson | BIT | COAL | COAL | 0.2803 | 437 | 1072980 | 2.5708 | 2.5692 | 15.4439 | 2213.0397 | 25.4172 | 37.7002 | 2225.2606
RFC | RFCW | RFC West | IN | Wabash River | 1010 | N/A | Duke Energy Indiana Inc | 15470 | Duke Energy Indiana Inc | Vigo | BIT | COAL | COAL | 0.2811 | 1172.8 | 2888241.0436 | 3.5363 | 3.5111 | 31.9987 | 2942.5342 | 31.4964 | 47.2295 | 2957.8368
WECC | NWPP | WECC Northwest | NV | Wabuska | 55988 | N/A | Homestretch Geothermal LLC | 8785 | NV Energy (Sierra Power) | Lyon | GEO |  | GEOTHERMAL | 0.1025 | 5.4 | 4850 | 0 | 0 | 0 | 0 | 0 | 0 | 0
WECC | AZNM | WECC Southwest | AZ | Waddell | 7164 | N/A | Central Arizona Water Conservation Dist | 2850 | USBR-Lower Colorado Region | Maricopa | WAT |  | HYDRO | 0.115 | 40 | 40309 | 0 | 0 | 0 | 0 | 0 | 0 | 0
WECC | CAMX | WECC California | CA | Wadham Energy LP | 50293 | N/A | Wadham Energy Ltd Partners | 19946 | Pacific Gas & Electric Co | Colusa | AB |  | BIOMASS | 0.7011 | 28.6 | 175653 | 1.1327 | 1.27 | 0.0942 | 5.1466 | 984.9907 | 131.3287 | 66.5433
NPCC | NYLI | NPCC Long Island | NY | Wading River | 7146 | N/A | National Grid Generation LLC | 56505 | Long Island Power Authority | Suffolk | DFO | OIL | OIL | 0.0312 | 238.5 | 65190 | 3.1865 | 3.1123 | 3.4014 | 2287.7343 | 98.3753 | 19.6807 | 2295.9012
RFC | RFCW | RFC West | OH | Wadsworth | 7580 | N/A | American Mun Power-Ohio, Inc | 40577 | Wadsworth City of | Medina | DFO | OIL | OIL | 0 | 5.4 | 45 | 23.9466 | 24.4908 | 0.8058 | 1601.4629 | 68.5395 | 13.7118 | 1607.1529
WECC | NWPP | WECC Northwest | OR | Wagon Trail LLC | 56974 | N/A | Echo 3 | 56804 | PacifiCorp-Pacific | Morrow | WND |  | WIND | 0.2186 | 3.3 | 6319 | 0 | 0 | 0 | 0 | 0 | 0 | 0
MRO | MROW | MRO West | NE | Wahoo | 2310 | N/A | Wahoo City of | 19968 | Nebraska Public Power District | Saunders | NG | GAS | GAS | 0.0021 | 14.2 | 261 | 16.8442 | 15.3878 | 0.1397 | 1352.014 | 34.9435 | 5.0012 | 1354.2982
HICC | HIMS | HICC Miscellaneous | HI | Waiau | 774 | N/A | Hawaii Electric Light Co Inc | 8287 | Hawaii Electric Light Co Inc | Hawaii | WAT |  | HYDRO | 0.5285 | 1 | 4630 | 0 | 0 | 0 | 0 | 0 | 0 | 0
HICC | HIOA | HICC Oahu | HI | Waiau | 766 | N/A | Hawaiian Electric Co Inc | 19547 | Hawaiian Electric Co Inc | Honolulu | RFO | OIL | OIL | 0.2736 | 474.6 | 1137655 | 2.6683 | 2.6965 | 4.0445 | 1810.2336 | 76.319 | 15.2682 | 1816.5694
HICC | HIMS | HICC Miscellaneous | HI | Wailuku River Hydroelectric | 54827 | N/A | Wailuku Holding Company LLC | 54809 | Hawaii Electric Light Co Inc | Hawaii | WAT |  | HYDRO | 0.1305 | 10.4 | 11887 | 0 | 0 | 0 | 0 | 0 | 0 | 0
HICC | HIMS | HICC Miscellaneous | HI | Waimea | 768 | N/A | Hawaii Electric Light Co Inc | 8287 | Hawaii Electric Light Co Inc | Hawaii | DFO | OIL | OIL | 0.0421 | 7.5 | 2765 | 25.0898 | 25.0634 | 1.1681 | 1677.9174 | 71.8116 | 14.3664 | 1683.8791
HICC | HIMS | HICC Miscellaneous | HI | Wainiha Hydro | 10413 | N/A | McBryde Sugar Co Ltd | 11936 | Kauai Island Utility Cooperative | Kauai | WAT |  | HYDRO | 0.6038 | 3.6 | 19040 | 0 | 0 | 0 | 0 | 0 | 0 | 0
MRO | MROW | MRO West | NE | Wakefield | 2311 | N/A | City of Wakefield | 19980 | Nebraska Public Power District | Dixon | DFO | OIL | OIL | 0.0016 | 4.1 | 58 | 28.037 | 26.1764 | 0.5913 | 1875.016 | 80.247 | 16.054 | 1881.6779
NPCC | NYUP | NPCC Upstate NY | NY | Walden | 10848 | N/A | Consolidated Hydro New York, Inc. | 49997 | New York State Electric & Gas Corp | Orange | WAT |  | HYDRO | 0.1519 | 2.4 | 3194 | 0 | 0 | 0 | 0 | 0 | 0 | 0
WECC | CAMX | WECC California | CA | Walgreens Woodland Distribution Center | 57006 | N/A | SunE WG45 Woodland LLC | 56296 | Pacific Gas & Electric Co | Yolo | SUN |  | SOLAR | 0.1919 | 1 | 1681 | 0 | 0 | 0 | 0 | 0 | 0 | 0
MRO | MROW | MRO West | ND | Walhalla | 55638 | N/A | Archer Daniels Midland Co | 772 | Otter Tail Power Co | Pembina | SUB | COAL | COAL | 0.1983 | 2 | 3474 | 14.4301 | 14.4252 | 14.3099 | 4902.0086 | 53.2276 | 79.8414 | 4927.8772
SERC | SRSO | SERC South | GA | Wallace Dam | 6087 | N/A | Georgia Power Co | 7140 | Georgia Power Co | Hancock | WAT |  | HYDRO | -0.011 | 321.2 | -30954 | 0 | 0 | 0 | 0 | 0 | 0 | 0
NPCC | NEWE | NPCC New England | CT | Wallingford Energy LLC | 55517 | N/A | PPL Wallingford Energy LLC | 15476 | Wallingford Town of | New Haven | NG | GAS | GAS | 0.0995 | 250 | 217799 | 0.1064 | 0.0977 | 0.006 | 1196.2209 | 23.4099 | 2.345 | 1197.4395
WECC | NWPP | WECC Northwest | OR | Wallowa Falls | 3041 | N/A | PacifiCorp-Pacific | 14354.2 | PacifiCorp-Pacific | Wallowa | WAT |  | HYDRO | 0.8224 | 1.1 | 7925 | 0 | 0 | 0 | 0 | 0 | 0 | 0
MRO | MROW | MRO West | MN | Wallys Wind Farm LLC | 56585 | N/A | Norgard 1 | 56808 | Northern States Power Co - Minnesota | Lincoln | WND |  | WIND | 0.3143 | 1.3 | 3579 | 0 | 0 | 0 | 0 | 0 | 0 | 0
WECC | CAMX | WECC California | CA | Walnut | 4256 | N/A | Turlock Irrigation District | 19281 | Turlock Irrigation District | Stanislaus | NG | GAS | GAS | 0 | 49.8 | 13 | 83.4794 | 83.4624 | 3.1225 | 106062.2749 | 2110.5766 | 211.4206 | 106172.1374
WECC | CAMX | WECC California | CA | Walnut Energy Center | 56078 | N/A | Turlock Irrigation District | 19281 | Turlock Irrigation District | Stanislaus | NG | GAS | GAS | 0.5836 | 300.6 | 1536662 | 0.0479 | 0.0472 | 0.0049 | 965.9768 | 18.9041 | 1.8937 | 966.9608
MRO | MROW | MRO West | IA | Walnut Wind Farm | 56811 | N/A | MidAmerican Energy Co | 12341 | MidAmerican Energy Co | Pottawattamie | WND |  | WIND | 0.328 | 153 | 439667 | 0 | 0 | 0 | 0 | 0 | 0 | 0
SERC | SRSO | SERC South | AL | Walter Bouldin Dam | 4 | N/A | Alabama Power Co | 195 | Alabama Power Co | Elmore | WAT |  | HYDRO | 0.2205 | 225 | 434527 | 0 | 0 | 0 | 0 | 0 | 0 | 0
RFC | RFCW | RFC West | OH | Walter C Beckjord | 2830 | N/A | Duke Energy Ohio Inc | 3542 | Duke Energy Ohio Inc | Clermont | BIT | COAL | COAL | 0.3005 | 1432.9 | 3772205 | 4.2232 | 4.4052 | 36.6662 | 2274.4127 | 25.7928 | 38.6685 | 2286.9416
SERC | SRSO | SERC South | GA | Walter F George | 761 | N/A | USCE-Mobile District | 27813 | Alabama Power Co | Clay | WAT |  | HYDRO | 0.3151 | 130 | 358836 | 0 | 0 | 0 | 0 | 0 | 0 | 0
MRO | MROW | MRO West | IA | Walter Scott Jr Energy Center | 1082 | N/A | MidAmerican Energy Co | 12341 | MidAmerican Energy Co | Pottawattamie | SUB | COAL | COAL | 0.7762 | 1778.9 | 12095620 | 1.3059 | 1.3016 | 2.4094 | 2107.0102 | 23.3664 | 35.0497 | 2118.3663
SERC | SRVC | SERC Virginia/Carolina | NC | Walters | 2715 | N/A | Progress Energy Carolinas Inc | 3046 | Progress Energy Carolinas | Haywood | WAT |  | HYDRO | 0.3033 | 108 | 286946 | 0 | 0 | 0 | 0 | 0 | 0 | 0
WECC | NWPP | WECC Northwest | OR | Walterville | 3071 | N/A | Eugene Water & Electric Board | 6013 | Eugene Water & Electric Board | Lane | WAT |  | HYDRO | 0.7122 | 8 | 49911 | 0 | 0 | 0 | 0 | 0 | 0 | 0
SERC | SRSO | SERC South | GA | Walton County Power LLC | 55128 | N/A | CAMS Mackinaw Power Operations LLC | 55845 | Georgia Power Co | Walton | NG | GAS | GAS | 0.0832 | 494.1 | 360310 | 0.5593 | 0.4977 | 0.006 | 1214.8522 | 23.7744 | 2.3815 | 1216.0898
SERC | SRMW | SERC Midwest | MO | Walton Street Substation | 56598 | N/A | City of Farmington | 6205 | Farmington City of | St Francois | DFO | OIL | OIL | 0 | 6 | -75 | -6.6314 | 0 | -0.2227 | -443.482 | -18.9802 | -3.7971 | -445.0577
SPP | SPNO | SPP North | KS | Wamego | 1328 | N/A | City of Wamego | 20069 | Westar Energy Inc | Pottawatomie | NG | GAS | GAS | 0.0034 | 12 | 353 | 58.7498 | 57.7787 | 0.3426 | 4932.0325 | 109.1441 | 12.9867 | 4938.3504
WECC | NWPP | WECC Northwest | WA | Wanapum | 3888 | N/A | PUD No 2 of Grant County | 14624 | Grant County PUD No 2 | Grant | WAT |  | HYDRO | 0.4617 | 1038 | 4198171 | 0 | 0 | 0 | 0 | 0 | 0 | 0
WECC | NWPP | WECC Northwest | UT | Wanship | 3698 | N/A | Weber Basin Water Conserv Dist | 20255 | PacifiCorp-Rocky Mtn | Summit | WAT |  | HYDRO | 0.4885 | 1.9 | 8130 | 0 | 0 | 0 | 0 | 0 | 0 | 0
SERC | SRSO | SERC South | GA | Wansley | 6052 | N/A | Georgia Power Co | 7140 | Georgia Power Co | Heard | BIT | COAL | COAL | 0.5261 | 1956.8 | 9017556 | 0.5982 | 0.5116 | 0.5203 | 2094.6248 | 23.7468 | 35.6138 | 2106.1637
SERC | SRSO | SERC South | GA | Wansley Combined Cycle | 55965 | N/A | Southern Power Co | 17650 | Georgia Power Co | Heard | NG | GAS | GAS | 0.5118 | 1239 | 5554806 | 0.0801 | 0.0804 | 0.0042 | 839.4607 | 16.428 | 1.6456 | 840.3158
SERC | SRSO | SERC South | GA | Wansley Unit 9 | 7946 | N/A | Municipal Electric Authority | 13100 | Georgia Power Co | Heard | NG | GAS | GAS | 0.2123 | 568 | 1056124 | 0.1028 | 0.0996 | 0.0044 | 868.6652 | 16.9995 | 1.7029 | 869.55
NPCC | NYUP | NPCC Upstate NY | NY | Wappinger Falls Hydroelectric | 54573 | N/A | Windsor Machinery Co Inc | 54838 | Central Hudson Gas & Elec Corp | Dutchess | WAT |  | HYDRO | 0.2471 | 2 | 4329 | 0 | 0 | 0 | 0 | 0 | 0 | 0
MRO | MROW | MRO West | MN | Wapsipinicon Wind Project | 56876 | N/A | Enxco Service Corporation | 5906 | Southern Minnesota Mun P Agny | Mower | WND |  | WIND | 0.335 | 100.5 | 294901 | 0 | 0 | 0 | 0 | 0 | 0 | 0
WECC | NWPP | WECC Northwest | OR | Ward Butte Windfarm LLC | 56975 | N/A | Echo 1 | 56802 | PacifiCorp-Pacific | Umatilla | WND |  | WIND | 0.265 | 6.6 | 15323 | 0 | 0 | 0 | 0 | 0 | 0 | 0
SERC | SRVC | SERC Virginia/Carolina | NC | Ward WTP | 57607 | N/A | Town Of High Point | 56934 | High Point Town of | Guilford | DFO | OIL | OIL | 0 | 2 | 4 | 40.227 | 0 | 1.4761 | 2690.2403 | 115.137 | 23.034 | 2699.7987
SERC | SRVC | SERC Virginia/Carolina | SC | Ware Shoals Hydro Project | 10801 | N/A | Aquenergy Systems Inc | 782 | Duke Energy Carolinas LLC | Laurens | WAT |  | HYDRO | 0.2891 | 6.2 | 15701 | 0 | 0 | 0 | 0 | 0 | 0 | 0
WECC | NWPP | WECC Northwest | OR | Warm Springs Forest Products | 50426 | N/A | Warm Springs Forest Prod Indst | 19984 | PacifiCorp-Pacific | Jefferson | WDS |  | BIOMASS | 0.0423 | 9 | 3333.89 | 0.8476 | 0.8478 | 0.0983 | 0 | 425.8677 | 56.7824 | 26.5458
WECC | CAMX | WECC California | CA | Warm Springs Hydro Project | 54261 | N/A | Sonoma County Water Agency | 21944 | Pacific Gas & Electric Co | Sonoma | WAT |  | HYDRO | 0.6098 | 2.7 | 14422 | 0 | 0 | 0 | 0 | 0 | 0 | 0
WECC | NWPP | WECC Northwest | OR | Warm Springs Power Enterprises | 54721 | N/A | Warm Springs Power Enterprises | 20100 | PacifiCorp-Pacific | Jefferson | WAT |  | HYDRO | 0.5174 | 19.6 | 88828 | 0 | 0 | 0 | 0 | 0 | 0 | 0
RFC | RFCM | RFC Michigan | MI | Warner Lambert | 54604 | N/A | University of Michigan NCampus Research | 56478 | Detroit Edison Co | Washtenaw | DFO | OIL | OIL | 0 | 12.4 | 28 | 20.5489 | 20.3747 | 1.3632 | 1374.2353 | 58.8146 | 11.7663 | 1379.118
RFC | RFCE | RFC East | PA | Erie Coke | 50920 | N/A | Erie Coke Corp | 5959 | Pennsylvania Electric Co | Erie | COG | OFSL | OTHRFOSL | 0.0126 | 2.5 | 276.45 | 32.2654 | 31.975 | 90.8139 | 13013.836 | 206.5802 | 114.642 | 13053.7132
RFC | RFCE | RFC East | PA | PPL Martins Creek LLC Jenkins | 3146 | N/A | PPL Martins Creek LLC | 15276 | PPL Electric Utilities Corp | Luzerne | DFO | OIL | OIL | 0.0009 | 32 | 263 | 4.3635 | 4.3834 | 2.9858 | 2823.218 | 120.8282 | 24.1726 | 2833.2489
SERC | SRMV | SERC Mississippi Valley | AR | Warren Lumber Mill | 50640 | N/A | Potlatch Land and Lumber LLC | 15262 | Entergy Arkansas Inc | Bradley | WDS |  | BIOMASS | 0.5866 | 15 | 77082 | 0.8084 | 0.7559 | 0.1543 | 0 | 400.9122 | 53.455 | 24.9902
NPCC | NYUP | NPCC Upstate NY | NY | Warrensburg Hydroelectric | 10218 | N/A | Boralex Hydro Operations Inc | 55754 | National Grid (Niagara Mohawk) | Warren | WAT |  | HYDRO | 0.5196 | 2.9 | 13201 | 0 | 0 | 0 | 0 | 0 | 0 | 0
RFC | RFCW | RFC West | IN | Warrick | 6705 | N/A | AGC Division of APG Inc | 261 | Vectren South | Warrick | BIT | COAL | COAL | 0.8222 | 777.6 | 5600563 | 3.328 | 3.3574 | 1.596 | 2416.2845 | 27.3893 | 41.0839 | 2429.5957
RFC | RFCE | RFC East | NJ | Silver Lake Solar Farm | 57341 | N/A | Public Service Elec & Gas Co | 15477 | Public Service Electric&Gas Co | Middlesex | SUN |  | SOLAR | 0.0136 | 1.7 | 201.96 | 0 | 0 | 0 | 0 | 0 | 0 | 0
WECC | NWPP | WECC Northwest | UT | Wasatch Energy Systems Energy Recovery | 55302 | N/A | Wasatch Integrated Waste Management | 29849 | PacifiCorp-Rocky Mtn | Davis | MSB |  | BIOMASS | 0.6752 | 1.6 | 9464.29 | 14.5749 | 14.7354 | 41.539 | 3079.4579 | 1099.8884 | 146.6518 | 3148.0176
SPP | SPNO | SPP North | KS | Washington | 1329 | N/A | Washington City of | 20141 | Sunflower Electric Power Corp | Washington | NG | GAS | GAS | 0.0013 | 8.9 | 99 | 18.3347 | 17.554 | 0.2399 | 1444.8361 | 39.6125 | 5.9957 | 1447.5266
SERC | SRSO | SERC South | GA | Washington County | 55332 | N/A | CAMS Mackinaw Power Operations LLC | 55845 | Georgia Power Co | Washington | NG | GAS | GAS | 0.0363 | 795.6 | 252880 | 0.421 | 0.3988 | 0.0065 | 1261.7497 | 24.6921 | 2.4735 | 1263.035
SERC | SRSO | SERC South | AL | Washington County Cogeneration Facility | 7697 | N/A | Alabama Power Co | 195 | Alabama Power Co | Washington | NG | GAS | GAS | 0.7944 | 122.5 | 852460 | 0.4699 | 0.4272 | 0.005 | 1096.4806 | 21.4575 | 2.1494 | 1097.5975
RFC | RFCW | RFC West | OH | Washington Energy Facility | 55397 | N/A | Duke Energy Ohio Inc | 3542 | Ohio Power Co | Washington | NG | GAS | GAS | 0.2629 | 714.9 | 1646147 | 0.0785 | 0.0836 | 0.0048 | 947.3462 | 18.5393 | 1.8571 | 948.3113
MRO | MROE | MRO East | WI | Washington Island | 4148 | N/A | Washington Island El Coop, Inc | 20153 | Wisconsin Public Service Corp | Door | DFO | OIL | OIL | 0.0013 | 5 | 56 | 27.1228 | 28.3783 | 2.621 | 1813.8741 | 77.6303 | 15.5305 | 1820.3188
WECC | NWPP | WECC Northwest | NV | Washoe | 6532 | N/A | Truckee Meadows Water Authority | 56369 | NV Energy (Sierra Power) | Washoe | WAT |  | HYDRO | 0.5685 | 2.6 | 12949 | 0 | 0 | 0 | 0 | 0 | 0 | 0
SPP | SPSO | SPP South | TX | Wasson CO2 Removal Plant | 52122 | N/A | Occidental Permian Ltd | 429 | Southwestern Public Service Co | Yoakum | NG | GAS | GAS | 0.4418 | 23.4 | 90560 | 0.6121 | 0.6121 | 0.0321 | 777.6766 | 15.4753 | 1.5502 | 778.4821
RFC | RFCW | RFC West | PA | Waste Management Arden LFGTE | 57014 | N/A | WM Renewable Energy LLC | 54842 | West Penn Power Co | Washington | LFG |  | BIOMASS | 0.7899 | 4.8 | 33213 | 0 | 0 | 0 | 0 | 0 | 0 | 0
SERC | SRVC | SERC Virginia/Carolina | VA | Waste Management Bethel LFGTE | 56531 | N/A | WM Renewable Energy LLC | 54842 | Dominion Virginia Power | Hampton | LFG |  | BIOMASS | 0.8161 | 4.8 | 34317 | 0 | 0 | 0 | 0 | 0 | 0 | 0
WECC | NWPP | WECC Northwest | OR | Waste Management Columbia Ridge LFGTE | 57015 | N/A | WM Renewable Energy LLC | 54842 | Columbia Basin Elec Cooperative Inc | Gilliam | LFG |  | BIOMASS | 0.9153 | 6.4 | 51315 | 0 | 0 | 0 | 0 | 0 | 0 | 0
NPCC | NEWE | NPCC New England | ME | Waste Management Crossroads LFGTE | 57016 | N/A | WM Renewable Energy LLC | 54842 | Madison Town of | Somerset | LFG |  | BIOMASS | 0.7875 | 3.2 | 22076 | 0 | 0 | 0 | 0 | 0 | 0 | 0
SPP | SPSO | SPP South | AR | Waste Management Eco Vista LFGTE | 57025 | N/A | WM Renewable Energy LLC | 54842 | Arkansas Electric Coop Corp | Washington | LFG |  | BIOMASS | 0.1006 | 4 | 3525 | 0 | 0 | 0 | 0 | 0 | 0 | 0
SERC | SRVC | SERC Virginia/Carolina | VA | Waste Management King George LFGTE | 57022 | N/A | WM Renewable Energy LLC | 54842 | Dominion Virginia Power | King George | LFG |  | BIOMASS | 0.4623 | 9.9 | 40096 | 0 | 0 | 0 | 0 | 0 | 0 | 0
NPCC | NYUP | NPCC Upstate NY | NY | Waste Management Madison County LFGTE | 57021 | N/A | WM Renewable Energy LLC | 54842 | National Grid (Niagara Mohawk) | Madison | LFG |  | BIOMASS | 0.5855 | 1.6 | 8207 | 0 | 0 | 0 | 0 | 0 | 0 | 0
SERC | SRVC | SERC Virginia/Carolina | VA | Waste Management Middle Peninsula LFGTE | 57018 | N/A | WM Renewable Energy LLC | 54842 | Dominion Virginia Power | Gloucester | LFG |  | BIOMASS | 0.8748 | 6.4 | 49045 | 0 | 0 | 0 | 0 | 0 | 0 | 0
RFC | RFCM | RFC Michigan | MI | Waste Management Northern Oaks LFGTE | 57024 | N/A | WM Renewable Energy LLC | 54842 | Consumers Energy Co | Clare | LFG |  | BIOMASS | 0.065 | 1.6 | 911 | 0 | 0 | 0 | 0 | 0 | 0 | 0
SPP | SPNO | SPP North | KS | Waste Management Rolling Meadows LFGTE | 57023 | N/A | WM Renewable Energy LLC | 54842 | Westar Energy Inc | Shawnee | LFG |  | BIOMASS | 0.8954 | 5.6 | 43924 | 0 | 0 | 0 | 0 | 0 | 0 | 0
WECC | CAMX | WECC California | CA | Waste Management Simi Valley LFGTE | 56535 | N/A | Waste Management Energy Solutions Inc | 55733 | Southern California Edison Co | Ventura | LFG |  | BIOMASS | 0.5838 | 2.6 | 13297 | 0 | 0 | 0 | 0 | 0 | 0 | 0
SERC | SRTV | SERC Tennessee Valley | TN | Watauga | 3418 | N/A | Tennessee Valley Authority | 18642 | Tennessee Valley Authority | Carter | WAT |  | HYDRO | 0.2142 | 57.6 | 108071 | 0 | 0 | 0 | 0 | 0 | 0 | 0
NPCC | NYUP | NPCC Upstate NY | NY | Watchtower Educational Center | 55619 | N/A | Watchtower Bible & Tract Soc-NY | 20238 | New York State Electric & Gas Corp | Putnam | NG | GAS | GAS | 0.031 | 2.1 | 570 | 4.8208 | 5.07 | 0.0982 | 1633.9931 | 36.4652 | 4.3901 | 1636.1198
SERC | SRVC | SERC Virginia/Carolina | NC | Water Filter Plant #2 | 55534 | N/A | City of Morganton | 12944 | Morganton City of | Burke | DFO | OIL | OIL | 0.0068 | 1.6 | 95 | 21.0181 | 21.6711 | 0.808 | 1405.6184 | 60.1577 | 12.035 | 1410.6125
RFC | RFCM | RFC Michigan | MI | Water Street Station | 7398 | N/A | City of Bay City | 1366 | Bay City City of | Bay | NG | GAS | GAS | 0.0063 | 12.6 | 698.74 | 8.0536 | 7.8402 | 0.2152 | 1342.3038 | 30.7719 | 3.8406 | 1344.1406
SERC | SRVC | SERC Virginia/Carolina | VA | Water Treatment Plant Generators | 56368 | N/A | City of Manassas | 11560 | Dominion Virginia Power | Prince William | DFO | OIL | OIL | 0.0018 | 1.8 | 29 | 22.6912 | 21.4251 | 1.8776 | 2732.4071 | 116.9417 | 23.395 | 2742.1153
NPCC | NEWE | NPCC New England | VT | Waterbury 22 | 6520 | N/A | Green Mountain Power Corp | 7601 | Green Mountain Power Corp | Washington | WAT |  | HYDRO | 0.4061 | 5.5 | 19564 | 0 | 0 | 0 | 0 | 0 | 0 | 0
NPCC | NEWE | NPCC New England | CT | Waterbury Generation | 56629 | N/A | FirstLight Power Resources Services LLC | 54895 | Connecticut Light & Power Co | New Haven | NG | GAS | GAS | 0.1008 | 96 | 84749 | 0.1104 | 0.1428 | 0.0049 | 975.1664 | 19.0836 | 1.9116 | 976.1597
SERC | SRVC | SERC Virginia/Carolina | SC | Wateree | 3270 | N/A | Duke Energy Carolinas, LLC | 5416 | Duke Energy Carolinas LLC | Kershaw | WAT |  | HYDRO | 0.4117 | 56 | 201972 | 0 | 0 | 0 | 0 | 0 | 0 | 0
SERC | SRVC | SERC Virginia/Carolina | SC | Wateree | 3297 | N/A | South Carolina Electric&Gas Co | 17539 | South Carolina Electric&Gas Co | Richland | BIT | COAL | COAL | 0.598 | 771.8 | 4043009 | 0.9814 | 1.0426 | 9.0225 | 2094.615 | 23.7414 | 35.6122 | 2106.1533
SERC | SRMV | SERC Mississippi Valley | LA | Waterford 1 & 2 | 8056 | N/A | Entergy Louisiana Inc | 11241 | Entergy Louisiana Inc | St Charles | NG | GAS | GAS | 0.1191 | 932 | 972101 | 1.6373 | 1.461 | 1.0859 | 1639.8059 | 31.2907 | 3.1344 | 1641.4347
SERC | SRMV | SERC Mississippi Valley | LA | Waterford 3 | 4270 | N/A | Entergy Louisiana Inc | 11241 | Entergy Louisiana Inc | St Charles | NUC |  | NUCLEAR | 0.9777 | 1199.8 | 10276184 | 0 | 0 | 0 | 0 | 0 | 0 | 0
SERC | SRMW | SERC Midwest | IL | Waterloo | 971 | N/A | Waterloo City of | 20180 | Ameren Illinois - IP | Monroe | DFO | OIL | OIL | 0.0013 | 17.8 | 196 | 18.103 | 15.3281 | 0.9084 | 1790.4152 | 62.4104 | 11.2517 | 1795.2138
MRO | MROW | MRO West | IA | Waterloo Lundquist | 7851 | N/A | MidAmerican Energy Co | 12341 | MidAmerican Energy Co | Black Hawk | DFO | OIL | OIL | 0 | 18 | -561 | -3.1246 | 0 | -0.3349 | -208.9648 | -8.9433 | -1.7892 | -209.7073
NPCC | NYUP | NPCC Upstate NY | NY | Waterport | 2623 | N/A | Erie Boulevard Hydropower LP | 5914 | National Grid (Niagara Mohawk) | Orleans | WAT |  | HYDRO | 0.3922 | 4 | 13743 | 0 | 0 | 0 | 0 | 0 | 0 | 0
NPCC | NEWE | NPCC New England | MA | Waters River | 1678 | N/A | City of Peabody | 14605 | National Grid (New England Power) | Essex | NG | GAS | GAS | 0.0341 | 64.9 | 19359 | 2.9377 | 2.6929 | 0.0411 | 1468.5561 | 28.3156 | 2.8364 | 1470.03
NPCC | NEWE | NPCC New England | CT | Waterside Power, LLC | 56189 | N/A | Waterside Power, LLC | 49840 | Connecticut Light & Power Co | Fairfield | DFO | OIL | OIL | 0.0085 | 69.6 | 5185 | 2.8383 | 2.8392 | 2.6091 | 1836.4166 | 78.595 | 15.7235 | 1842.9414
NPCC | NYUP | NPCC Upstate NY | NY | Watertown | 2700 | N/A | City of Watertown | 20188 | National Grid (Niagara Mohawk) | Jefferson | WAT |  | HYDRO | 0.2988 | 8.1 | 21200 | 0 | 0 | 0 | 0 | 0 | 0 | 0
WECC | CAMX | WECC California | CA | Watson Cogeneration | 50216 | N/A | ARCO Products Co-Watson | 867 | Southern California Edison Co | Los Angeles | NG | GAS | GAS | 0.8502 | 405 | 3016350 | 0.3757 | 0.3519 | 0.0157 | 684.2727 | 12.9222 | 5.0852 | 686.1204
WECC | CAMX | WECC California | CA | Watsonville Power Plant | 50968 | N/A | Calpine Monterey Cogen Inc | 2868 | Pacific Gas & Electric Co | Santa Cruz | NG | GAS | GAS | 0.2178 | 34.8 | 66407 | 0.4138 | 0.4138 | 0.0255 | 879.4537 | 17.5006 | 1.7531 | 880.3647
SERC | SRTV | SERC Tennessee Valley | TN | Watts Bar Hydro | 3420 | N/A | Tennessee Valley Authority | 18642 | Tennessee Valley Authority | Rhea | WAT |  | HYDRO | 0.5071 | 174.6 | 775659 | 0 | 0 | 0 | 0 | 0 | 0 | 0
SERC | SRTV | SERC Tennessee Valley | TN | Watts Bar Nuclear Plant | 7722 | N/A | Tennessee Valley Authority | 18642 | Tennessee Valley Authority | Rhea | NUC |  | NUCLEAR | 0.8754 | 1269.9 | 9738457 | 0 | 0 | 0 | 0 | 0 | 0 | 0
RFC | RFCW | RFC West | IL | Waukegan | 883 | N/A | Midwest Generations EME LLC | 12384 | Commonwealth Edison Co | Lake | SUB | COAL | COAL | 0.5541 | 793.7 | 3852870 | 1.3692 | 1.371 | 5.7891 | 2308.4618 | 25.3779 | 38.0551 | 2320.7919
MRO | MROE | MRO East | WI | Waupun Correctional Central Heating Plt | 54407 | N/A | State of Wisconsin | 18028 | Waupun Utilities | Dodge | BIT | COAL | COAL | 0.2112 | 2 | 3700 | 6.4028 | 6.3926 | 15.8912 | 1597.1098 | 18.1379 | 26.9688 | 1605.851
MRO | MROE | MRO East | WI | Wausau | 4077 | N/A | Wisconsin Public Service Corp | 20860 | Wisconsin Public Service Corp | Marathon | WAT |  | HYDRO | 0.575 | 5.4 | 27202 | 0 | 0 | 0 | 0 | 0 | 0 | 0
MRO | MROW | MRO West | MN | Wausau Paper Mills LLC | 50636 | N/A | Wausau Paper Mills LLC | 54823 | Brainerd Public Utilities | Crow Wing | BIT | COAL | HYDRO | 0.7083 | 3.2 | 19854.14 | 0.4078 | 0.4383 | 0.655 | 103.3086 | 1.1685 | 1.7527 | 103.8765
MRO | MROW | MRO West | IA | Waverly Community Wind Project | 57214 | N/A | Waverly Municipal Elec Utility | 20214 | Waverly Municipal Elec Utility | Bremer | WND |  | WIND | 0.1957 | 1.8 | 3086 | 0 | 0 | 0 | 0 | 0 | 0 | 0
MRO | MROW | MRO West | IA | Waverly Municipal Electric North Plant | 6554 | N/A | Waverly Municipal Elec Utility | 20214 | Waverly Municipal Elec Utility | Bremer | NG | GAS | GAS | 0.001 | 20.4 | 181 | 19.2573 | 18.3151 | 1.1583 | 1452.5748 | 45.4277 | 7.6351 | 1455.8956
RFC | RFCW | RFC West | MI | Way Dam | 1785 | N/A | Wisconsin Electric Power Co | 20847 | We Energies (Wisconsin Electric Power Co) | Iron | WAT |  | HYDRO | 0.1835 | 1.8 | 2894 | 0 | 0 | 0 | 0 | 0 | 0 | 0
RFC | RFCE | RFC East | MD | Smith Island | 6391 | N/A | A & N Electric Coop | 84 | A & N Electric Coop | Somerset | DFO | OIL | OIL | 0.013 | 1.7 | 194.04 | 17.8914 | 17.7458 | 1.8761 | 2154.4374 | 92.2057 | 18.4464 | 2162.0921
MRO | MROW | MRO West | NE | Wayne | 2312 | N/A | City of Wayne | 20219 | Wayne City of | Wayne | DFO | OIL | OIL | 0.0024 | 21.8 | 452 | 25.9658 | 26.1563 | 0.5476 | 1736.5 | 74.3188 | 14.868 | 1742.6698
SERC | SRVC | SERC Virginia/Carolina | NC | Wayne County | 7538 | N/A | Progress Energy Carolinas Inc | 3046 | Progress Energy Carolinas | Wayne | NG | GAS | GAS | 0.0379 | 1059 | 351347 | 1.8981 | 1.8126 | 0.1245 | 1414.0251 | 31.6657 | 3.8305 | 1415.8775
SERC | SRVC | SERC Virginia/Carolina | VA | Waynesboro Virginia Plant | 10796 | N/A | Invista | 50006 | Dominion Virginia Power | Augusta | BIT | COAL |  | 0 | 9.4 | 0 | 0 | 0 | 0 | 0 | 0 | 0 | 0
RFC | RFCW | RFC West | OH | WCI Steel | 54207 | N/A | Severstal Warren | 56616 | Ohio Edison Co | Trumbull | BFG | OFSL | OTHRFOSL | 0.2 | 20.5 | 35918.13 | 1.4432 | 1.8124 | 0.2799 | 994.2555 | 19.7851 | 1.9819 | 995.2854
RFC | RFCE | RFC East | PA | Falls | 3162 | N/A | Exelon Power | 6035 | PECO Energy Co | Bucks | DFO | OIL | OIL | 0 | 63.6 | 192 | 16.6898 | 16.5936 | 11.3992 | 10798.3257 | 462.1471 | 92.4559 | 10836.6921
SPP | SPSO | SPP South | OK | Weatherford Wind Energy Center | 56273 | N/A | FPL Energy Weatherford, LLC | 50014 | Public Service Co of Oklahoma | Custer | WND |  | WIND | 0.43 | 147 | 553769.03 | 0 | 0 | 0 | 0 | 0 | 0 | 0
SERC | SRVC | SERC Virginia/Carolina | SC | Webb Forging | 7814 | N/A | South Carolina Pub Serv Auth | 17543 | New Horizon Electric Coop Inc | Union | DFO | OIL | OIL | 0 | 5.8 | 3 | 28.4433 | 28.4433 | 1.5506 | 1902.1901 | 81.41 | 16.2867 | 1908.9486
RFC | RFCM | RFC Michigan | MI | Webber | 1722 | N/A | Consumers Energy Co | 4254 | Consumers Energy Co | Ionia | WAT |  | HYDRO | 0.2684 | 4.3 | 10111 | 0 | 0 | 0 | 0 | 0 | 0 | 0
SPP | SPSO | SPP South | OK | Webbers Falls | 2987 | N/A | USCE-Tulsa District | 27470 | Southwestern Power Admin | Muskogee | WAT |  | HYDRO | 0.327 | 60 | 171851 | 0 | 0 | 0 | 0 | 0 | 0 | 0
WECC | NWPP | WECC Northwest | UT | Weber | 3661 | N/A | PacifiCorp-Rocky Mtn | 14354.1 | PacifiCorp-Rocky Mtn | Weber | WAT |  | HYDRO | 0.4601 | 3.8 | 15316 | 0 | 0 | 0 | 0 | 0 | 0 | 0
MRO | MROW | MRO West | IA | Webster City | 1198 | N/A | City of Webster City | 20259 | Webster City City of | Hamilton | DFO | OIL | OIL | 0.0002 | 21.3 | 44 | 4.6218 | 4.4485 | 3.8358 | 2430.8507 | 104.0356 | 20.8131 | 2439.4876
WECC | NWPP | WECC Northwest | WA | Weeks Falls | 54387 | N/A | CHI West Inc | 3682 | Puget Sound Energy Inc | King | WAT |  | HYDRO | 0.3513 | 4.3 | 13234 | 0 | 0 | 0 | 0 | 0 | 0 | 0
SERC | SRSO | SERC South | AL | Weiss Dam | 20 | N/A | Alabama Power Co | 195 | Alabama Power Co | Cherokee | WAT |  | HYDRO | 0.2524 | 87.6 | 193703 | 0 | 0 | 0 | 0 | 0 | 0 | 0
MRO | MROW | MRO West | MN | Welcome Wind Turbine | 57248 | N/A | Federated Rural Electric Assn | 6258 | Great River Energy | Martin | WND |  | WIND | 0.3649 | 2.1 | 6713 | 0 | 0 | 0 | 0 | 0 | 0 | 0
SPP | SPSO | SPP South | OK | Weleetka | 2966 | N/A | Public Service Co of Oklahoma | 15474 | Public Service Co of Oklahoma | Okfuskee | NG | GAS | GAS | 0.0049 | 163 | 7003 | 3.6925 | 3.5332 | 0.0627 | 1429.8458 | 29.0283 | 3.0152 | 1431.3902
NPCC | NEWE | NPCC New England | MA | Wellesley College Central Utility Plant | 54937 | N/A | Wellesley College | 20347 | Wellesley Town of | Norfolk | NG | GAS | GAS | 0.4365 | 7.1 | 27149 | 1.4422 | 1.4422 | 0.0179 | 622.0494 | 12.3784 | 1.24 | 622.6938
RFC | RFCW | RFC West | OH | Wellington | 7878 | N/A | American Mun Power-Ohio, Inc | 40577 | Wellington Village of | Lorain | DFO | OIL | OIL | 0.0021 | 1 | 18 | 22.8901 | 23.2964 | 0.7687 | 1530.8101 | 65.5157 | 13.1069 | 1536.2491
SPP | SPNO | SPP North | KS | Wellington 1 | 1330 | N/A | City of Wellington | 20315 | Westar Energy Inc | Sumner | NG | GAS | GAS | 0.0016 | 24 | 330 | 7.4721 | 8.0212 | 0.1617 | 3632.7633 | 75.865 | 8.267 | 3636.9193
SPP | SPNO | SPP North | KS | Wellington 2 | 7339 | N/A | City of Wellington | 20315 | Westar Energy Inc | Sumner | NG | GAS | GAS | 0.0387 | 20 | 6780 | 3.861 | 3.8611 | 0.049 | 1635.1547 | 32.5386 | 3.2595 | 1636.8485
MRO | MROW | MRO West | MN | Wells | 2020 | N/A | City of Wells | 29295 | Wells City of | Faribault | NG | GAS | GAS | 0.0069 | 8.3 | 499.8 | 17.3623 | 16.7953 | 0.1958 | 1414.595 | 34.783 | 4.7226 | 1416.7895
WECC | NWPP | WECC Northwest | WA | Wells | 3886 | N/A | PUD No 1 of Douglas County | 5326 | Douglas County PUD No 1 | Douglas | WAT |  | HYDRO | 0.52 | 774 | 3526019 | 0 | 0 | 0 | 0 | 0 | 0 | 0
RFC | RFCW | RFC West | IL | Wells Manufacturing Dura Bar Division | 54540 | N/A | Wells Manufacturing Co | 20328 | Commonwealth Edison Co | McHenry | NG | GAS | GAS | 0.091 | 6 | 4781.42 | 4.607 | 4.607 | 0.0372 | 993.5471 | 19.771 | 1.9805 | 994.5762
WECC | CAMX | WECC California | CA | Welport Lease Project | 54447 | N/A | Plains Exploration & Production Company | 49976 | Pacific Gas & Electric Co | Kern | NG | GAS | GAS | 0.7828 | 5 | 34286 | 0.7072 | 0.7073 | 0.0234 | 898.5603 | 17.8808 | 1.7912 | 899.4911
SPP | SPSO | SPP South | TX | Welsh | 6139 | N/A | Southwestern Electric Power Co | 17698 | Southwestern Electric Power Co | Titus | SUB | COAL | COAL | 0.7386 | 1674 | 10831561 | 1.9978 | 2.0546 | 4.9276 | 2242.7501 | 24.8696 | 37.3043 | 2254.8367
RFC | RFCE | RFC East | NJ | Trenton Solar Farm | 57352 | N/A | Public Service Elec & Gas Co | 15477 | Public Service Electric&Gas Co | Mercer | SUN |  | SOLAR | 0.0198 | 1 | 173.25 | 0 | 0 | 0 | 0 | 0 | 0 | 0
MRO | MROW | MRO West | SD | Wessington Springs | 56650 | N/A | Butler Ridge Wind Energy Center | 56484 | USCE-Missouri River District | Jerauld | WND |  | WIND | 0.4146 | 51 | 185228 | 0 | 0 | 0 | 0 | 0 | 0 | 0
SPP | SPNO | SPP North | KS | West 14th Street | 1332 | N/A | City of Winfield | 20813 | Winfield City of | Cowley | NG | GAS | GAS | 0.0047 | 11 | 451 | 2.8836 | 2.8935 | 0.0366 | 1221.2323 | 24.3018 | 2.4344 | 1222.4972
RFC | RFCW | RFC West | OH | West 41st Street | 2909 | N/A | City of Cleveland | 3762 | Illuminating Co, The | Cuyahoga | NG | GAS | GAS | 0.0012 | 32 | 339.08 | 3.9317 | 3.9163 | 0.2905 | 2915.29 | 67.1294 | 8.4265 | 2919.3119
NPCC | NYLI | NPCC Long Island | NY | West Babylon | 2521 | N/A | National Grid Generation LLC | 56505 | Long Island Power Authority | Suffolk | DFO | OIL | OIL | 0.0031 | 52.4 | 1420 | 10.8113 | 8.9107 | 4.7873 | 2820.4225 | 121.4786 | 24.3027 | 2830.5074
MRO | MROW | MRO West | IA | West Bend | 1199 | N/A | City of West Bend | 20364 | Corn Belt Power Coop | Palo Alto | DFO | OIL | OIL | 0 | 4.2 | 22 | 19.9473 | 21.1293 | 2.0332 | 1334.0035 | 57.0927 | 11.4218 | 1338.7432
NPCC | NEWE | NPCC New England | ME | West Buxton | 1508 | N/A | FPL Energy Maine Hydro LLC | 39006 | Central Maine Power Co | York | WAT |  | HYDRO | 0.5001 | 7.7 | 33735 | 0 | 0 | 0 | 0 | 0 | 0 | 0
MRO | MROE | MRO East | WI | West Campus Cogeneration Facility | 7991 | N/A | Madison Gas & Electric Co | 11479 | Madison Gas & Electric Co | Dane | NG | GAS | GAS | 0.0942 | 169.3 | 139679 | 1.7078 | 1.59 | 0.0441 | 1240.8353 | 24.8114 | 2.5077 | 1242.1338
NPCC | NEWE | NPCC New England | VT | West Charleston | 3753 | N/A | Barton Village, Inc | 1299 | Barton Village Inc | Orleans | DFO | OIL | HYDRO | 0 | 4.2 | 6 | 5.6417 | 9.9557 | 0.0795 | 679.3536 | 29.075 | 5.8167 | 681.7674
FRCC | FRCC | FRCC All | FL | West County Energy Center | 56407 | N/A | Florida Power & Light Co | 6452 | Florida Power & Light Co | Palm Beach | NG | GAS | GAS | 0.5 | 3140 | 13753208 | 0.0448 | 0.0396 | 0.0048 | 827.4868 | 21.414 | 2.9339 | 828.846
NPCC | NYUP | NPCC Upstate NY | NY | West Coxsackie | 2487 | N/A | Central Hudson Gas & Elec Corp | 3249 | Central Hudson Gas & Elec Corp | Greene | NG | GAS | GAS | 0 | 21.6 | 151 | 1.7384 | 1.7544 | 0.0591 | 2108.7305 | 44.3326 | 4.8794 | 2111.1741
NPCC | NEWE | NPCC New England | VT | West Danville 15 | 3743 | N/A | Green Mountain Power Corp | 7601 | Green Mountain Power Corp | Caledonia | WAT |  | HYDRO | 0.0591 | 1 | 518 | 0 | 0 | 0 | 0 | 0 | 0 | 0
NPCC | NYUP | NPCC Upstate NY | NY | West Delaware Tunnel Plant | 51033 | N/A | Erie Boulevard Hydropower LP | 5914 | Central Hudson Gas & Elec Corp | Sullivan | WAT |  | HYDRO | 0.4805 | 7.5 | 31567 | 0 | 0 | 0 | 0 | 0 | 0 | 0
MRO | MROW | MRO West | IA | West Diesel Generation Unit | 56517 | N/A | City of Pocahontas | 15180 | Corn Belt Power Coop | Pocahontas | DFO | OIL | OIL | 0.0012 | 4 | 41 | 26.9964 | 26.9534 | 2.982 | 1805.4237 | 77.2686 | 15.4581 | 1811.8383
NPCC | NYUP | NPCC Upstate NY | NY | West End Dam Hydroelectric Project | 50759 | N/A | West End Dam Associates | 29615 | National Grid (Niagara Mohawk) | Jefferson | WAT |  | HYDRO | 0.5368 | 4.4 | 20692 | 0 | 0 | 0 | 0 | 0 | 0 | 0
WECC | CAMX | WECC California | CA | West Ford Flat Power Plant | 10199 | N/A | Geysers Power Co LLC | 7160 | Pacific Gas & Electric Co | Lake | GEO |  | GEOTHERMAL | 0.6755 | 38 | 224862 | 0.001 | 0.001 | 0.0002 | 88.8 | 0 | 0 | 88.8
SPP | SPNO | SPP North | KS | West Gardner | 7929 | N/A | Kansas City Power & Light Co | 10000 | Kansas City Power & Light Co | Johnson | NG | GAS | GAS | 0.0238 | 365.2 | 76221 | 0.3395 | 0.3216 | 0.0076 | 1506.4131 | 29.4802 | 2.9531 | 1507.9477
SERC | SRSO | SERC South | GA | West Georgia Generating | 55267 | N/A | Southern Power Co | 17650 | Georgia Power Co | Upson | NG | GAS | GAS | 0.0087 | 701.2 | 53629 | 0.8261 | 0.3972 | 0.0445 | 1498.2216 | 28.618 | 2.8667 | 1499.7113
MRO | MROW | MRO West | MN | West Group Data Center | 54294 | N/A | Thomson Corp | 18981 | Dakota Electric Association | Dakota | DFO | OIL | OIL | 0.0063 | 8 | 444 | 20.2453 | 20.2981 | 0.6716 | 1353.9334 | 57.9457 | 11.5925 | 1358.7439
MRO | MROW | MRO West | MN | West Group Data Center F | 56247 | N/A | Thomson Corp | 18981 | Dakota Electric Association | Dakota | DFO | OIL | OIL | 0.0084 | 8 | 590 | 20.6032 | 20.7125 | 0.6833 | 1377.8673 | 58.97 | 11.7974 | 1382.7629
MRO | MROW | MRO West | IA | West Liberty | 1200 | N/A | City of West Liberty | 20380 | MidAmerican Energy Co | Muscatine | DFO | OIL | OIL | 0.002 | 17.3 | 298 | 11.8795 | 14.1165 | 2.8536 | 2311.3144 | 87.1626 | 16.417 | 2318.234
MRO | MROE | MRO East | WI | West Marinette | 4076 | N/A | Wisconsin Public Service Corp | 20860 | Wisconsin Public Service Corp | Marinette | NG | GAS | GAS | 0.011 | 167.1 | 16032 | 1.9502 | 2.362 | 0.0147 | 1568.9696 | 30.5673 | 3.062 | 1570.5607
MRO | MROE | MRO East | WI | West Marinette 34 | 7799 | N/A | Madison Gas & Electric Co | 11479 | Madison Gas & Electric Co | Marinette | NG | GAS | GAS | 0.0042 | 83 | 3047 | 0.8986 | 0.5107 | 0.1549 | 2195.9882 | 40.3638 | 4.0433 | 2198.0893
WECC | AZNM | WECC Southwest | AZ | West Phoenix | 117 | N/A | Arizona Public Service Co | 803 | Arizona Public Service Co | Maricopa | NG | GAS | GAS | 0.1627 | 1206.8 | 1719691 | 0.1445 | 0.1561 | 0.0041 | 788.6128 | 15.4345 | 1.5461 | 789.4162
WECC | CAMX | WECC California | CA | West Point | 291 | N/A | Pacific Gas & Electric Co | 14328 | Pacific Gas & Electric Co | Amador | WAT |  | HYDRO | 0.7073 | 13.6 | 84259 | 0 | 0 | 0 | 0 | 0 | 0 | 0
RFC | RFCE | RFC East | PA | PPL Martins Creek LLC Williamsport | 3155 | N/A | PPL Martins Creek LLC | 15276 | PPL Electric Utilities Corp | Lycoming | DFO | OIL | OIL | 0 | 32 | 169 | 4.3899 | 4.4418 | 3.0083 | 2840.2609 | 121.5576 | 24.3185 | 2850.3523
SERC | SRSO | SERC South | GA | West Point | 6133 | N/A | USCE-Mobile District | 27813 | Georgia Power Co | Troup | WAT |  | HYDRO | 0.1605 | 73.3 | 103053 | 0 | 0 | 0 | 0 | 0 | 0 | 0
SERC | SRVC | SERC Virginia/Carolina | VA | West Point Mill | 10017 | N/A | Smurfit-Stone Container Enterprises, Inc | 17465 | Dominion Virginia Power | King William | BLQ |  | BIOMASS | 0.6354 | 101 | 562189 | 1.114 | 1.0776 | 2.336 | 263.8872 | 119.0649 | 29.8997 | 275.6565
MRO | MROW | MRO West | NE | West Point Municipal | 2313 | N/A | City of West Point | 20397 | West Point City of | Cuming | NG | GAS | GAS | 0 | 8.5 | 51 | 18.8889 | 17.7034 | 0.1475 | 1516.2664 | 39.1771 | 5.6055 | 1518.8268
MRO | MROW | MRO West | IA | West Receiving | 7853 | N/A | City of Denison | 5056 | Denison City of | Crawford | DFO | OIL | OIL | 0 | 2 | 8 | 23.7705 | 21.942 | 2.4229 | 1589.6875 | 68.0355 | 13.611 | 1595.3356
RFC | RFCE | RFC East | PA | Knouse Solar Project 1 | 57412 | N/A | Knouse Food Cooperative Inc | 56741 | Metropolitan Edison Co | Cumberland | SUN |  | SOLAR | 0.004 | 3 | 104 | 0 | 0 | 0 | 0 | 0 | 0 | 0
RFC | RFCE | RFC East | PA | PPL Martins Creek LLC Lock Haven | 3147 | N/A | PPL Martins Creek LLC | 15276 | PPL Electric Utilities Corp | Clinton | DFO | OIL | OIL | 0 | 18.5 | 83 | 3.7193 | 3.6904 | 2.5472 | 2406.3851 | 102.9886 | 20.6036 | 2414.935
TRE | ERCT | ERCOT All | TX | West Texas Wind Energy LLC | 55367 | N/A | West Texas Wind Egy Ptnrs LLC | 20424 | Lower Colorado River Authority | Upton | WND |  | WIND | 0.3083 | 75 | 202530 | 0 | 0 | 0 | 0 | 0 | 0 | 0
TRE | ERCT | ERCOT All | TX | West Texas Windplant | 54966 | N/A | WindPower Partners, 1994, L.P. | 34389 | Lower Colorado River Authority | Culberson | WND |  | WIND | 0.1279 | 30 | 33619 | 0 | 0 | 0 | 0 | 0 | 0 | 0
NPCC | NEWE | NPCC New England | MA | West Tisbury Generating Facility | 6049 | N/A | Mirant Canal LLC | 21461 | NSTAR Electric Company | Dukes | DFO | OIL | OIL | 0.0212 | 5.4 | 1002 | 14.2413 | 14.255 | 2.92 | 1714.9001 | 73.3944 | 14.6831 | 1720.9931
WECC | NWPP | WECC Northwest | UT | West Valley Generation Project | 55622 | N/A | CER Generation LLC | 55987 | PacifiCorp-Rocky Mtn | Salt Lake | NG | GAS | GAS | 0.0962 | 217 | 182930 | 0.1705 | 0.1701 | 0.0059 | 1174.6727 | 22.9881 | 2.3028 | 1175.8693
MRO | MROW | MRO West | MN | Westbrook | 2021 | N/A | City of Westbrook | 20430 | Westbrook City of | Cottonwood | DFO | OIL | OIL | 0 | 2.3 | 8 | 27.4275 | 21.942 | 0.8946 | 1834.2548 | 78.5025 | 15.705 | 1840.7719
NPCC | NEWE | NPCC New England | ME | Westbrook Energy Center | 55294 | N/A | Calpine Operating Services Company Inc | 2891 | Central Maine Power Co | Cumberland | NG | GAS | GAS | 0.5444 | 563.9 | 2689175 | 0.0827 | 0.0735 | 0.0041 | 802.8073 | 15.7108 | 1.5738 | 803.6251
RFC | RFCW | RFC West | IL | Westchester Gas Recovery | 56417 | N/A | Sexton Energy LLC | 54808 | Commonwealth Edison Co | Cook | LFG |  | BIOMASS | 0.8541 | 3.6 | 26935 | 0 | 0 | 0 | 0 | 0 | 0 | 0
WECC | NWPP | WECC Northwest | NV | Western 102 Power Plant | 56500 | N/A | Barrick Goldstrike Mines Inc | 55710 | NV Energy (Sierra Power) | Storey | NG | GAS | GAS | 0.1934 | 118.6 | 200879 | 12.0432 | 12.0114 | 0.0305 | 1039.6621 | 20.6887 | 2.0724 | 1040.739
TRE | ERCT | ERCOT All | TX | Westex Windpower Facility | 56402 | N/A | West Texas Renewables LP | 54767 | Oncor | Howard | WND |  | WIND | 0 | 7 | 27 | 0 | 0 | 0 | 0 | 0 | 0 | 0
TRE | ERCT | ERCOT All | TX | Westhollow Technology Center | 54330 | N/A | Shell Chemical LP | 17052 | CenterPoint Energy Houston Electric LLC | Harris | NG | GAS | GAS | 0.1704 | 3.7 | 5523 | 0.6068 | 0.6068 | 0.0225 | 770.9352 | 15.3412 | 1.5368 | 771.7338
MRO | MROE | MRO East | WI | Weston | 4078 | N/A | Wisconsin Public Service Corp | 20860 | Wisconsin Public Service Corp | Marathon | SUB | COAL | COAL | 0.6678 | 1163.4 | 6805322 | 1.0674 | 1.0466 | 3.2144 | 2083.3202 | 23.1133 | 34.6548 | 2094.5485
NPCC | NEWE | NPCC New England | ME | Weston | 1509 | N/A | FPL Energy Maine Hydro LLC | 39006 | Central Maine Power Co | Somerset | WAT |  | HYDRO | 0.6249 | 12 | 65685 | 0 | 0 | 0 | 0 | 0 | 0 | 0
RFC | RFCE | RFC East | MD | Berlin | 6565 | N/A | Berlin Town of | 1615 | Berlin Town of | Worcester | DFO | OIL | OIL | 0.0007 | 9 | 57 | 105.6358 | 105.1607 | 11.2353 | 12720.3601 | 544.4064 | 108.9125 | 12765.5555
MRO | MROW | MRO West | MN | Westridge Windfarm LLC | 56203 | N/A | Edison Mission Energy | 34505 | Northern States Power Co - Minnesota | Pipestone | WND |  | WIND | 0.2821 | 2 | 4943 | 0 | 0 | 0 | 0 | 0 | 0 | 0
TRE | ERCT | ERCOT All | TX | Westside Landfill Gas Recovery | 57020 | N/A | WM Renewable Energy LLC | 54842 | Oncor | Tarrant | LFG |  | BIOMASS | 0.5445 | 4.8 | 22895 | 0 | 0 | 0 | 0 | 0 | 0 | 0
SERC | SRVC | SERC Virginia/Carolina | NC | Westside WWTP | 57608 | N/A | Town Of High Point | 56934 | High Point Town of | Davidson | DFO | OIL | OIL | 0.0005 | 1.8 | 8 | 25.599 | 36.57 | 0.9393 | 1711.9711 | 73.269 | 14.658 | 1718.0537
ASCC | AKMS | ASCC Miscellaneous | AK | Westward Seafoods | 54305 | N/A | Westward Seafoods Inc | 20523 | Unalaska City of | Aleutians West | DFO | OIL | OIL | 0.3024 | 6.6 | 17486 | 22.4531 | 22.4564 | 0.7473 | 1501.5866 | 64.265 | 12.8567 | 1506.9217
WECC | CAMX | WECC California | CA | Westwind Trust | 54258 | N/A | Enxco Service Corporation | 5906 | Southern California Edison Co | Riverside | WND |  | WIND | 0.16 | 16 | 22424 | 0 | 0 | 0 | 0 | 0 | 0 | 0
NPCC | NYUP | NPCC Upstate NY | NY | Wethersfield Wind Farm | 55368 | N/A | CHI Energy Inc | 34688 | National Grid (Niagara Mohawk) | Wyoming | WND |  | WIND | 0.2226 | 6.6 | 12868 | 0 | 0 | 0 | 0 | 0 | 0 | 0
NPCC | NEWE | NPCC New England | VT | Weybridge | 3728 | N/A | Central Vermont Pub Serv Corp | 3292 | Central Vermont Pub Serv Corp | Addison | WAT |  | HYDRO | 0.5778 | 3 | 15185 | 0 | 0 | 0 | 0 | 0 | 0 | 0
SERC | SRTV | SERC Tennessee Valley | MS | Weyerhaeuser Columbus MS | 50184 | N/A | Weyerhaeuser Co | 20492 | Tennessee Valley Authority | Lowndes | BLQ |  | BIOMASS | 0.538 | 128.6 | 606067 | 0.7511 | 0.7519 | 2.2859 | 19.5164 | 124.6613 | 31.348 | 31.8521
RFC | RFCW | RFC West | TN | Weyerhaeuser Kingsport Mill | 10252 | N/A | Domtar Paper Co LLC Kingsport Mill | 55849 | Kingsport Power Co | Sullivan | BLQ |  | BIOMASS | 0.6762 | 50 | 296159.402 | 1.0879 | 1.0672 | 2.2684 | 16.6316 | 171.2129 | 35.5418 | 31.245
WECC | NWPP | WECC Northwest | WA | Weyerhaeuser Longview WA | 50187 | N/A | Weyerhaeuser Co | 20548 | Cowlitz County PUD No 1 | Cowlitz | BLQ |  | BIOMASS | 0.6309 | 59.4 | 328294.688 | 1.2551 | 1.2924 | 2.831 | 214.5087 | 122.5189 | 33.0738 | 227.3345
SERC | SRVC | SERC Virginia/Carolina | NC | Weyerhaeuser New Bern NC | 50188 | N/A | Weyerhaeuser Co- New Bern | 20511 | Progress Energy Carolinas | Craven | BLQ |  | BIOMASS | 0.7833 | 29.7 | 203799.053 | 0.8466 | 0.7667 | 3.803 | 115.3492 | 37.5572 | 23.1625 | 123.3183
SERC | SRSO | SERC South | AL | Weyerhaeuser Pine Hill Operations | 54752 | N/A | International Paper Pine Hill | 56291 | Alabama Power Co | Wilcox | BIT | COAL | GAS | 0.8055 | 72.9 | 514424 | 1.7483 | 1.6882 | 3.1758 | 729.0995 | 11.1676 | 8.4629 | 731.9576
SPP | SPSO | SPP South | OK | WFEC GenCo LLC | 55655 | N/A | Western Farmers Elec Coop, Inc | 20447 | Western Farmers Elec Coop Inc | Caddo | NG | GAS | GAS | 0.0064 | 90 | 5038 | 0.9397 | 0.9788 | 0.0075 | 1528.1433 | 29.9097 | 2.9961 | 1529.7002
WECC | NWPP | WECC Northwest | OR | Wheat Field Wind Power Project | 56854 | N/A | Wheat Field Wind Power Project LLC | 56073 | Bonneville Power Admin | Gilliam | WND |  | WIND | 0.2331 | 97 | 198064 | 0 | 0 | 0 | 0 | 0 | 0 | 0
RFC | RFCW | RFC West | IN | Wheatland Generating Facility | 55224 | N/A | Duke Energy Indiana Inc | 15470 | Duke Energy Indiana Inc | Knox | NG | GAS | GAS | 0.0117 | 540 | 55127 | 1.9359 | 1.7863 | 0.009 | 1781.2651 | 34.8584 | 3.4918 | 1783.0796
MRO | MROW | MRO West | WI | Wheaton | 4014 | N/A | Northern States Power Co - Minnesota | 13781 | Northern States Power Co-WI | Chippewa | NG | GAS | GAS | 0.0147 | 322.2 | 41623 | 4.1351 | 3.6672 | 0.0164 | 1825.7457 | 38.0363 | 4.1285 | 1827.8243
RFC | RFCE | RFC East | VA | Tangier | 6390 | N/A | A & N Electric Coop | 84 | A & N Electric Coop | Accomack | DFO | OIL | OIL | 0.0014 | 4.1 | 51.94 | 17.6484 | 17.8354 | 1.4525 | 2125.1709 | 90.9531 | 18.1958 | 2132.7216
NPCC | NEWE | NPCC New England | CT | Wheelabrator Bridgeport | 50883 | N/A | Wheelabrator Environmental Systems | 20541 | United Illuminating Co, The | Fairfield | MSB |  | BIOMASS | 0.8129 | 67 | 477091 | 5.245 | 5.3424 | 2.9008 | 3000.3374 | 1114.426 | 148.5901 | 3069.8033
NPCC | NEWE | NPCC New England | NH | Wheelabrator Claremont Facility | 50872 | N/A | Wheelabrator Environmental Systems | 20541 | Public Service Co of NH | Sullivan | MSB |  | BIOMASS | 0.6994 | 4.5 | 27571 | 24.4619 | 24.4615 | 69.717 | 5168.4185 | 1919.7434 | 255.9658 | 5288.0825
NPCC | NEWE | NPCC New England | NH | Wheelabrator Concord Facility | 50873 | N/A | Wheelabrator Environmental Systems | 20541 | Unitil Energy Systems Inc | Merrimack | MSB |  | BIOMASS | 0.8296 | 14 | 101738 | 6.7576 | 6.8104 | 8.5214 | 3695.9453 | 1372.8106 | 183.0414 | 3781.5172
RFC | RFCE | RFC East | NJ | Dow Jones South Brunswick Solar | 57397 | N/A | Dow Jones & Co | 56728 | Public Service Electric&Gas Co | Middlesex | SUN |  | SOLAR | 0.0021 | 2.5 | 47 | 0 | 0 | 0 | 0 | 0 | 0 | 0
RFC | RFCE | RFC East | PA | Shawnee | 3114 | N/A | RRI Energy Mid-Atlantic PH LLC | 17235 | Pennsylvania Electric Co | Monroe | DFO | OIL | OIL | 0 | 20 | 10 | 72.0216 | 78.3216 | 49.4309 | 46598.2231 | 1994.3124 | 398.9768 | 46763.7865
RFC | RFCE | RFC East | MD | Inner Harbor East Heating | 56050 | N/A | Trigen Inner Harbor East, LLC | 19198 | Baltimore Gas & Electric Co | Baltimore | NG | GAS | GAS | 0 | 2.1 | 6 | 3.5591 | 3.4471 | 0.0448 | 1535.1276 | 30.5481 | 3.0601 | 1536.7178
NPCC | NYUP | NPCC Upstate NY | NY | Wheelabrator Hudson Falls | 10503 | N/A | Wheelabrator Environmental Systems | 20541 | National Grid (Niagara Mohawk) | Washington | MSB |  | BIOMASS | 0.6593 | 14.4 | 83169 | 2.5509 | 2.5001 | 6.0853 | 1638.1374 | 608.4697 | 81.1293 | 1676.0653
WECC | CAMX | WECC California | CA | Wheelabrator Lassen | 50298 | N/A | Wheelabrator Environmental Systems | 20541 | Pacific Gas & Electric Co | Shasta | NG | GAS | GAS | 0.0478 | 38.8 | 16241 | 0.782 | 0.7821 | 0.0298 | 993.5471 | 19.771 | 1.9805 | 994.5762
NPCC | NEWE | NPCC New England | CT | Wheelabrator Lisbon | 54758 | N/A | Wheelabrator Environmental Systems | 20541 | Connecticut Light & Power Co | New London | MSB |  | BIOMASS | 0.8721 | 14.6 | 111542 | 4.8525 | 4.8687 | 5.1834 | 3255.6431 | 1209.2928 | 161.239 | 3331.0223
NPCC | NEWE | NPCC New England | MA | Wheelabrator Millbury Facility | 50878 | N/A | Wheelabrator Environmental Systems | 20541 | National Grid (Massachusetts Electric) | Worcester | MSB |  | BIOMASS | 0.7644 | 47.6 | 318748 | 5.2363 | 5.1771 | 8.3888 | 2940.7091 | 1092.279 | 145.6372 | 3008.7944
NPCC | NEWE | NPCC New England | MA | Wheelabrator North Andover | 50877 | N/A | Wheelabrator Environmental Systems | 20541 | National Grid (Massachusetts Electric) | Essex | MSB |  | BIOMASS | 0.6838 | 40.3 | 241408 | 6.6437 | 6.547 | 9.872 | 3660.1915 | 1359.5269 | 181.2703 | 3744.9354
FRCC | FRCC | FRCC All | FL | Wheelabrator North Broward | 54033 | N/A | Wheelabrator Environmental Systems | 20541 | Florida Power & Light Co | Broward | MSB |  | BIOMASS | 0.7284 | 67.6 | 431320 | 6.489 | 6.6967 | 49.8305 | 3694.1448 | 1372.1417 | 182.9522 | 3779.675
WECC | CAMX | WECC California | CA | Wheelabrator Norwalk Energy | 50876 | N/A | Wheelabrator Environmental Systems | 20541 | Southern California Edison Co | Los Angeles | NG | GAS | GAS | 0.3259 | 30.7 | 87649 | 0.3961 | 0.3961 | 0.0252 | 841.8786 | 16.7529 | 1.6782 | 842.7506
SERC | SRVC | SERC Virginia/Carolina | VA | Wheelabrator Portsmouth | 54998 | N/A | Wheelabrator Environmental Systems | 20541 | Dominion Virginia Power | Portsmouth City | MSB |  | BIOMASS | 0.3265 | 60 | 171598 | 1.9534 | 1.7269 | 3.8355 | 1099.8395 | 504.9854 | 67.353 | 1131.3237
FRCC | FRCC | FRCC All | FL | Wheelabrator Ridge Energy | 54529 | N/A | Wheelabrator Environmental Systems | 20541 | Lakeland City of | Polk | WDS |  | BIOMASS | 0.4489 | 45.5 | 178935 | 2.9889 | 3.1535 | 1.0592 | 515.228 | 1573.9429 | 209.8591 | 613.3371
NPCC | NEWE | NPCC New England | MA | Wheelabrator Saugus | 50880 | N/A | Wheelabrator Environmental Systems | 20541 | National Grid (Massachusetts Electric) | Essex | MSB |  | BIOMASS | 0.4996 | 53.7 | 235006 | 6.1468 | 6.0606 | 3.4099 | 3391.4513 | 1259.7044 | 167.9606 | 3469.9729
WECC | CAMX | WECC California | CA | Wheelabrator Shasta | 50881 | N/A | Wheelabrator Environmental Systems | 20541 | Pacific Gas & Electric Co | Shasta | WDS |  | BIOMASS | 0.7169 | 62.7 | 393753 | 2.851 | 2.7637 | 0.3354 | 0 | 1372.0412 | 182.9388 | 85.5239
FRCC | FRCC | FRCC All | FL | Wheelabrator South Broward | 50887 | N/A | Wheelabrator Environmental Systems | 20541 | Florida Power & Light Co | Broward | MSB |  | BIOMASS | 0.7468 | 66 | 431789 | 6.2604 | 6.4251 | 47.7796 | 3542.1044 | 1315.6621 | 175.4216 | 3624.114
WECC | NWPP | WECC Northwest | WA | Wheelabrator Spokane | 50886 | N/A | Wheelabrator Environmental Systems | 20541 | Avista Utilities | Spokane | MSB |  | BIOMASS | 0.6213 | 26 | 141498 | 3.2239 | 4.7577 | 1.0346 | 3835.1139 | 1424.5123 | 189.935 | 3923.9085
NPCC | NYCW | NPCC NYC/Westchester | NY | Wheelabrator Westchester | 50882 | N/A | Wheelabrator Environmental Systems | 20541 | Consolidated Edison Co-NY Inc | Westchester | MSB |  | BIOMASS | 0.777 | 59.7 | 406344 | 5.1811 | 5.2913 | 6.0746 | 3344.8243 | 1242.3785 | 165.6505 | 3422.2658
SERC | SRTV | SERC Tennessee Valley | AL | Wheeler Dam | 49 | N/A | Tennessee Valley Authority | 18642 | Tennessee Valley Authority | Lawrence | WAT |  | HYDRO | 0.3099 | 404 | 1096591 | 0 | 0 | 0 | 0 | 0 | 0 | 0
MRO | MROW | MRO West | NE | Whelan Energy Center | 60 | N/A | Hastings City of | 8245 | Nebraska Public Power District | Adams | SUB | COAL | COAL | 0.167 | 324.3 | 474439 | 4.5486 | 4.5696 | 9.6985 | 2515.3695 | 27.8927 | 41.8391 | 2528.9253
SERC | SRMV | SERC Mississippi Valley | AR | Whillock | 7135 | N/A | Arkansas Electric Coop Corp | 807 | Entergy Arkansas Inc | Conway | WAT |  | HYDRO | 0.5247 | 32.4 | 148926 | 0 | 0 | 0 | 0 | 0 | 0 | 0
TRE | ERCT | ERCOT All | TX | Whirlwind Energy Center | 56673 | N/A | Whirlwind Energy LLC | 55922 | AEP Texas North Company | Floyd | WND |  | WIND | 0.354 | 59.8 | 185419 | 0 | 0 | 0 | 0 | 0 | 0 | 0
WECC | CAMX | WECC California | CA | Whiskeytown | 7189 | N/A | City of Redding | 15783 | Redding City of | Shasta | WAT |  | HYDRO | 0.8679 | 3.5 | 26609 | 0 | 0 | 0 | 0 | 0 | 0 | 0
MRO | MROW | MRO West | IA | Whispering Willow Wind Farm - East | 56355 | N/A | Interstate Power and Light Co | 9417 | Interstate Power and Light Co | Franklin | WND |  | WIND | 0.2019 | 199.7 | 353163 | 0 | 0 | 0 | 0 | 0 | 0 | 0
SERC | SRMV | SERC Mississippi Valley | AR | White Bluff | 6009 | N/A | Entergy Arkansas Inc | 814 | Entergy Arkansas Inc | Jefferson | SUB | COAL | COAL | 0.7359 | 1700 | 10958990 | 2.8847 | 2.9793 | 5.1947 | 2157.8342 | 23.933 | 35.8995 | 2169.4656
WECC | NWPP | WECC Northwest | WA | White Creek Wind Farm | 56487 | N/A | White Creek Wind 1 LLC | 55907 | Klickitat County PUD No 1 | Klickitat | WND |  | WIND | 0.2978 | 204 | 532124 | 0 | 0 | 0 | 0 | 0 | 0 | 0
RFC | RFCM | RFC Michigan | MI | White Feather Generating Station | 56852 | N/A | Granger Electric Co | 7477 | Consumers Energy Co | Bay | LFG |  | BIOMASS | 0.7323 | 3.2 | 20529 | 0 | 0 | 0 | 0 | 0 | 0 | 0
NPCC | NEWE | NPCC New England | NH | White Lake | 2369 | N/A | Public Service Co of NH | 15472 | Public Service Co of NH | Carroll | DFO | OIL | OIL | 0.0015 | 18.6 | 251 | 4.542 | 4.5397 | 2.9056 | 2938.7051 | 125.7708 | 25.1614 | 2949.1463
RFC | RFCW | RFC West | MI | White Pine Electric Power | 10148 | N/A | White Pine Electric Power LLC | 1951 | We Energies (Wisconsin Electric Power Co) | Ontonagon | BIT | COAL | COAL | 0.0521 | 60 | 27358 | 14.6689 | 14.7572 | 24.5418 | 3362.1085 | 38.1403 | 56.8462 | 3380.5317
RFC | RFCW | RFC West | MI | White Rapids | 1786 | N/A | Wisconsin Electric Power Co | 20847 | We Energies (Wisconsin Electric Power Co) | Menominee | WAT |  | HYDRO | 0.3691 | 9.1 | 29425 | 0 | 0 | 0 | 0 | 0 | 0 | 0
MRO | MROW | MRO West | WI | White River | 3989 | N/A | Northern States Power Co - Minnesota | 13781 | Northern States Power Co-WI | Ashland | WAT |  | HYDRO | 0.4225 | 1 | 3701 | 0 | 0 | 0 | 0 | 0 | 0 | 0
SPP | SPSO | SPP South | AR | White River Lock and Dam 1 | 57160 | N/A | White River Hydroelectric | 56515 | Southwestern Power Admin | Independence | WAT |  | HYDRO | 0.5334 | 4.3 | 20091 | 0 | 0 | 0 | 0 | 0 | 0 | 0
SPP | SPSO | SPP South | AR | White River Lock and Dam 2 | 57161 | N/A | White River Hydroelectric | 56515 | Southwestern Power Admin | Independence | WAT |  | HYDRO | 0.4721 | 3.5 | 14475 | 0 | 0 | 0 | 0 | 0 | 0 | 0
SPP | SPSO | SPP South | AR | White River Lock and Dam 3 | 57162 | N/A | White River Hydroelectric | 56515 | Southwestern Power Admin | Stone | WAT |  | HYDRO | 0.6096 | 4.3 | 22961 | 0 | 0 | 0 | 0 | 0 | 0 | 0
WECC | CAMX | WECC California | CA | White Rock/Slab Creek | 435 | N/A | Sacramento Municipal Util Dist | 16534 | Sacramento Municipal Util Dist | El Dorado | WAT |  | HYDRO | 0.2648 | 266 | 617103 | 0 | 0 | 0 | 0 | 0 | 0 | 0
WECC | NWPP | WECC Northwest | UT | Whitehead | 7028 | N/A | City of Springville | 17845 | Springville City of | Utah | NG | GAS | GAS | 0.0307 | 26 | 7001 | 11.7202 | 11.7035 | 0.0789 | 1002.5409 | 20.6775 | 2.2071 | 1003.6594
WECC | NWPP | WECC Northwest | WA | Whitehorn | 6120 | N/A | Puget Sound Energy Inc | 15500 | Puget Sound Energy Inc | Whatcom | NG | GAS | GAS | 0.0059 | 169.2 | 8681 | 4.0643 | 4.0541 | 0.2494 | 1744.8758 | 37.496 | 4.2739 | 1746.9882
RFC | RFCE | RFC East | NJ | WEA Texas Bayonne | 57383 | N/A | Public Service Elec & Gas Co | 15477 | Public Service Electric&Gas Co | Hudson | SUN |  | SOLAR | 0 | 1.5 | 4.95 | 0 | 0 | 0 | 0 | 0 | 0 | 0
WECC | CAMX | WECC California | CA | Whitewater Hill Wind Partners | 56012 | N/A | Shell Wind Energy Inc. | 17058 | Southern California Edison Co | Riverside | WND |  | WIND | 0.3041 | 61.5 | 163805 | 0 | 0 | 0 | 0 | 0 | 0 | 0
WECC | CAMX | WECC California | CA | Whitewater Hydro Plant | 10162 | N/A | Desert Water Agency | 5093 | Southern California Edison Co | Riverside | WAT |  | HYDRO | 0.3647 | 1.3 | 4153 | 0 | 0 | 0 | 0 | 0 | 0 | 0
RFC | RFCW | RFC West | IN | Whitewater Valley | 1040 | N/A | City of Richmond | 15989 | Richmond City of | Wayne | BIT | COAL | COAL | 0.2569 | 93.9 | 211279 | 3.3957 | 3.3459 | 45.495 | 2658.3128 | 30.1326 | 45.1988 | 2672.9572
MRO | MROE | MRO East | WI | Whiting | 3975 | N/A | Consolidated Water Power Co | 4247 | Consolidated Water Power Co | Portage | WAT |  | HYDRO | 0.4047 | 5.1 | 18082 | 0 | 0 | 0 | 0 | 0 | 0 | 0
RFC | RFCW | RFC West | IN | Whiting Clean Energy | 55259 | N/A | BP Alternative Energy | 56195 | Northern Indiana Pub Serv Co | Lake | NG | GAS | GAS | 0.3213 | 576.8 | 1623603 | 0.0655 | 0.0626 | 0.0046 | 920.7098 | 18.018 | 1.8049 | 921.6476
MRO | MROE | MRO East | WI | Whiting Mill | 10476 | N/A | NewPage Corporation | 55965 | Consolidated Water Power Co | Portage | SUB | COAL | COAL | 0.9017 | 4.1 | 32384 | 3.209 | 3.2109 | 2.2983 | 903.5275 | 122.6248 | 28.8076 | 915.033
RFC | RFCW | RFC West | IN | Whiting Refinery | 52130 | N/A | BP PLC | 44466 | Northern Indiana Pub Serv Co | Lake | RG | OIL | OIL | 0.7142 | 88.8 | 555563 | 0.4825 | 0.4635 | 0.0186 | 741.4161 | 12.961 | 11.0009 | 745.0986
TRE | ERCT | ERCOT All | TX | Whitney | 6414 | N/A | USCE-Fort Worth District | 19449 | Brazos Electric Power Coop Inc | Bosque | WAT |  | HYDRO | 0.3354 | 30 | 88152 | 0 | 0 | 0 | 0 | 0 | 0 | 0
WECC | CAMX | WECC California | CA | Whittier LFG Power Plant #1 | 57102 | N/A | J&A-Whittier LLC | 56395 | Southern California Edison Co | Los Angeles | LFG |  | BIOMASS | 0.6111 | 2.2 | 11778 | 0 | 0 | 0 | 0 | 0 | 0 | 0
SPP | SPNO | SPP North | KS | Wichita Plant | 50169 | N/A | Occidental Chemical Corporation | 13914 | Westar Energy Inc | Sedgwick | NG | GAS |  | 0 | 32.7 | 0 | 0 | 0 | 0 | 0 | 0 | 0 | 0
RFC | RFCE | RFC East | NJ | Linden Solar Farm | 57381 | N/A | Public Service Elec & Gas Co | 15477 | Public Service Electric&Gas Co | Union | SUN |  | SOLAR | 0 | 2.7 | 0.99 | 0 | 0 | 0 | 0 | 0 | 0 | 0
SERC | SRTV | SERC Tennessee Valley | AL | Widows Creek | 50 | N/A | Tennessee Valley Authority | 18642 | Tennessee Valley Authority | Jackson | BIT | COAL | COAL | 0.3307 | 1968.6 | 5702492 | 1.0507 | 1.022 | 3.8516 | 2237.2099 | 25.3594 | 38.0391 | 2249.5346
MRO | MROW | MRO West | NE | Wilber | 2315 | N/A | City of Wilber | 20632 | Norris Public Power District | Saline | DFO | OIL | OIL | 0.0013 | 3.6 | 42 | 26.6439 | 26.0678 | 0.5893 | 1781.8475 | 76.2596 | 15.2563 | 1788.1784
SERC | SRTV | SERC Tennessee Valley | TN | Wilbur | 3421 | N/A | Tennessee Valley Authority | 18642 | Tennessee Valley Authority | Carter | WAT |  | HYDRO | 0.1274 | 10.6 | 11832 | 0 | 0 | 0 | 0 | 0 | 0 | 0
WECC | CAMX | WECC California | CA | Wilbur East Power Plant | 10370 | N/A | GWF Power Systems, L.P. | 7840 | Pacific Gas & Electric Co | Contra Costa | PC | OIL | OIL | 0.821 | 20.5 | 147429 | 0.6219 | 0.6675 | 0.652 | 2741.7932 | 28.441 | 42.4399 | 2755.5468
WECC | CAMX | WECC California | CA | Wilbur West Power Plant | 10369 | N/A | GWF Power Systems, L.P. | 7840 | Pacific Gas & Electric Co | Contra Costa | PC | OIL | OIL | 0.7844 | 20.5 | 140856 | 0.6238 | 0.599 | 0.664 | 2596.7306 | 26.9208 | 40.1874 | 2609.754
WECC | NWPP | WECC Northwest | WA | Wild Horse | 56322 | N/A | Puget Sound Energy Inc | 15500 | Klickitat County PUD No 1 | Kittitas | WND |  | WIND | 0.2538 | 273.1 | 607137 | 0 | 0 | 0 | 0 | 0 | 0 | 0
NPCC | NEWE | NPCC New England | VT | Wilder | 2353 | N/A | TransCanada Hydro Northeast Inc., | 50048 | Green Mountain Power Corp | Windsor | WAT |  | HYDRO | 0.5534 | 35.6 | 172567 | 0 | 0 | 0 | 0 | 0 | 0 | 0
SPP | SPSO | SPP South | TX | Wildorado Wind Ranch | 56432 | N/A | Edison Mission Energy | 34505 | Southwestern Public Service Co | Potter | WND |  | WIND | 0.4793 | 161 | 675972 | 0 | 0 | 0 | 0 | 0 | 0 | 0
SPP | SPSO | SPP South | TX | Wilkes | 3478 | N/A | Southwestern Electric Power Co | 17698 | Southwestern Electric Power Co | Marion | NG | GAS | GAS | 0.1996 | 882 | 1542313 | 1.3377 | 1.2909 | 0.0093 | 1379.6053 | 26.9348 | 2.6981 | 1381.0074
NPCC | NEWE | NPCC New England | MA | Wilkins Station | 6586 | N/A | City of Marblehead | 11624 | Marblehead City of | Essex | DFO | OIL | OIL | 0.0033 | 5.4 | 157 | 14.4455 | 14.6203 | 2.9641 | 1739.4914 | 74.4468 | 14.8936 | 1745.6718
RFC | RFCW | RFC West | IL | Will County | 884 | N/A | Midwest Generations EME LLC | 12384 | Commonwealth Edison Co | Will | SUB | COAL | COAL | 0.5206 | 1268.8 | 5786390 | 2.1024 | 1.9818 | 5.0976 | 2322.0966 | 25.2974 | 37.9461 | 2334.3911
RFC | RFCM | RFC Michigan | MI | William Beaumont Hospital | 50937 | N/A | William Beaumont Hospital | 20680 | Detroit Edison Co | Oakland | NG | GAS | GAS | 0.0127 | 3.8 | 422 | 12.6355 | 12.1734 | 0.6823 | 1188.9949 | 39.4695 | 6.9051 | 1191.9643
RFC | RFCE | RFC East | NJ | Yardville Solar Farm | 57382 | N/A | Public Service Elec & Gas Co | 15477 | Public Service Electric&Gas Co | Union | SUN |  | SOLAR | 0 | 3.6 | 0.99 | 0 | 0 | 0 | 0 | 0 | 0 | 0
NPCC | NEWE | NPCC New England | ME | William F Wyman | 1507 | N/A | FPL Energy Wyman LLC | 31719 | Central Maine Power Co | Cumberland | RFO | OIL | OIL | 0.0216 | 846 | 159831 | 2.4035 | 2.4632 | 10.0225 | 2486.2638 | 98.8065 | 19.767 | 2494.4665
NPCC | NEWE | NPCC New England | ME | Williams | 1510 | N/A | FPL Energy Maine Hydro LLC | 39006 | Central Maine Power Co | Somerset | WAT |  | HYDRO | 0.8511 | 13 | 96925 | 0 | 0 | 0 | 0 | 0 | 0 | 0
SERC | SRVC | SERC Virginia/Carolina | SC | Williams | 3298 | N/A | South Carolina Genertg Co, Inc | 17554 | South Carolina Electric&Gas Co | Berkeley | BIT | COAL | COAL | 0.5689 | 686.5 | 3421226 | 1.1881 | 1.1189 | 0.5537 | 1975.7415 | 22.4031 | 33.5801 | 1986.6218
WECC | RMPA | WECC Rockies | CO | Williams Fork Hydro Plant | 10422 | N/A | Denver City & County of | 5068 | Mountain Parks Electric Inc | Grand | WAT |  | HYDRO | 0.0201 | 3 | 528.66 | 0 | 0 | 0 | 0 | 0 | 0 | 0
WECC | RMPA | WECC Rockies | CO | Williams Ignacio Gasoline Plant | 50205 | N/A | Williams Field Services Co | 29040 | La Plata Electric Assn Inc | La Plata |  |  | WSTHTOTPUR | 0.8877 | 6.1 | 47437 | 0 | 0 | 0 | 0 | 0 | 0 | 0
MRO | MROW | MRO West | ND | Williston | 2791 | N/A | Montana-Dakota Utilities Co | 12199 | MDU Resources Group Inc | Williams | NG | GAS | GAS | 0 | 10 | -5 | -86.0568 | 0 | -0.9093 | -36445.6447 | -725.2468 | -72.6494 | -36483.3962
MRO | MROW | MRO West | MN | Willmar | 2022 | N/A | Willmar Municipal Utilities | 20737 | Willmar Municipal Utilities | Kandiyohi | SUB | COAL | COAL | 0.1426 | 30 | 37475 | 3.2923 | 3.3996 | 7.6545 | 1430.3361 | 16.5305 | 21.7163 | 1437.4153
MRO | MROW | MRO West | MN | Willmar Municipal East Substation | 57034 | N/A | Willmar Municipal Utilities | 20737 | Willmar Municipal Utilities | Kandiyohi | DFO | OIL | OIL | 0.001 | 6 | 53 | 24.656 | 26.3304 | 0.8282 | 1648.9066 | 70.57 | 14.118 | 1654.7651
MRO | MROW | MRO West | MN | Willmar Municipal SW Substation | 57035 | N/A | Willmar Municipal Utilities | 20737 | Willmar Municipal Utilities | Kandiyohi | DFO | OIL | OIL | 0 | 6 | 50 | 24.38 | 24.6366 | 0.8206 | 1630.4487 | 69.78 | 13.96 | 1636.2417
WECC | NWPP | WECC Northwest | OR | Willow Creek Energy Center | 56952 | N/A | Invenergy Services LLC | 49893 | Bonneville Power Admin | Morrow | WND |  | WIND | 0.2647 | 72 | 166945 | 0 | 0 | 0 | 0 | 0 | 0 | 0
SERC | SRMV | SERC Mississippi Valley | LA | Willow Glen | 1394 | N/A | Entergy Gulf States Louisiana LLC | 55936 | Entergy Louisiana Inc | Iberville | NG | GAS | GAS | 0.031 | 2178 | 591421 | 2.3356 | 2.3265 | 0.0058 | 1153.4933 | 22.5733 | 2.2612 | 1154.6684
MRO | MROW | MRO West | MN | Wilmarth | 1934 | N/A | Northern States Power Co - Minnesota | 13781 | Northern States Power Co - Minnesota | Blue Earth | MSB |  | BIOMASS | 0.4072 | 25 | 89174 | 13.2227 | 0.062 | 1.701 | 2564.4328 | 1368.0755 | 182.3749 | 2649.6986
WECC | CAMX | WECC California | CA | Wilmington Hydrogen Plant | 55557 | N/A | Air Products & Chemicals Inc | 991 | Los Angeles City of | Los Angeles |  |  | WSTHTOTPUR | 0.7513 | 31.9 | 209937 | 0 | 0 | 0 | 0 | 0 | 0 | 0
MRO | MROW | MRO West | MN | Wilmont Hills LLC | 55782 | N/A | Bright Light Capital LLC | 55728 | Interstate Power and Light Co | Nobles | WND |  | WIND | 0.433 | 1.5 | 5689 | 0 | 0 | 0 | 0 | 0 | 0 | 0
RFC | RFCM | RFC Michigan | MI | Wilmot | 1746 | N/A | Detroit Edison Co | 5109 | Detroit Edison Co | Tuscola | DFO | OIL | OIL | 0 | 13.5 | -29 | -340.2271 | 0 | -23.0005 | -22753.1923 | -973.7919 | -194.8142 | -22834.0344
SERC | SRSO | SERC South | GA | Wilson | 6258 | N/A | Georgia Power Co | 7140 | Georgia Power Co | Burke | DFO | OIL | OIL | 0 | 321.2 | 1516 | 30.3845 | 3778.9327 | 8.6231 | 8644.1476 | 369.9525 | 74.0117 | 8674.8602
SERC | SRTV | SERC Tennessee Valley | AL | Wilson Dam | 6440 | N/A | Tennessee Valley Authority | 18642 | Tennessee Valley Authority | Lauderdale | WAT |  | HYDRO | 0.3586 | 666.7 | 2094059 | 0 | 0 | 0 | 0 | 0 | 0 | 0
WECC | NWPP | WECC Northwest | ID | Wilson Lake Hydroelectric Project | 54306 | N/A | Hazelton/Wilson Joint Venture | 8365 | Idaho Power Co | Jerome | WAT |  | HYDRO | 0.3576 | 8.4 | 26314 | 0 | 0 | 0 | 0 | 0 | 0 | 0
MRO | MROW | MRO West | IA | Wilton | 1202 | N/A | City of Wilton | 20789 | Central Iowa Power Cooperative | Muscatine | DFO | OIL | OIL | 0 | 9.2 | 33 | 24.971 | 25.9473 | 2.7561 | 1669.9747 | 71.4716 | 14.2984 | 1675.9081
MRO | MROW | MRO West | ND | Wilton Wind II LLC | 57120 | N/A | Wilton Wind II LLC | 56415 | Basin Electric Power Coop-East | Burleigh | WND |  | WIND | 0.42 | 49.5 | 182100 | 0 | 0 | 0 | 0 | 0 | 0 | 0
TRE | ERCT | ERCOT All | TX | Winchester Power Park | 56674 | N/A | Lower Colorado River Authority | 11269 | Lower Colorado River Authority | Fayette | NG | GAS | GAS | 0.0861 | 242 | 182526 | 0.1366 | 0.1486 | 0.0059 | 1178.3141 | 23.0588 | 2.3098 | 1179.5144
SERC | SRMW | SERC Midwest | MO | Wind Capital Holdings LLC | 56555 | N/A | Wind Capital Holdings LLC | 55737 | N W Electric Power Coop Inc | Gentry | WND |  | WIND | 0.2408 | 56.7 | 119600 | 0 | 0 | 0 | 0 | 0 | 0 | 0
RFC | RFCE | RFC East | DE | Delaware City Plant | 52193 | N/A | Delaware City Refining Company LLC | 56605 | Delmarva Power & Light Co | New Castle | NG | GAS |  | 0 | 324 | 0 | 0 | 0 | 0 | 0 | 0 | 0 | 0
MRO | MROE | MRO East | WI | Wind Turbine | 7886 | N/A | Madison Gas & Electric Co | 11479 | Wisconsin Public Service Corp | Kewaunee | WND |  | WIND | 0.1947 | 11 | 18766 | 0 | 0 | 0 | 0 | 0 | 0 | 0
MRO | MROW | MRO West | MN | Wind Turbine | 7855 | N/A | City of Moorhead | 12894 | Moorhead City of | Clay | WND |  | WIND | 0.1835 | 1.4 | 2251 | 0 | 0 | 0 | 0 | 0 | 0 | 0
MRO | MROW | MRO West | MN | Windcurrent Farms LLC | 56205 | N/A | Windcurrent Farms LLC | 49870 | Northern States Power Co - Minnesota | Pipestone | WND |  | WIND | 0.3017 | 2 | 5286 | 0 | 0 | 0 | 0 | 0 | 0 | 0
WECC | CAMX | WECC California | CA | Windland | 50386 | N/A | Windland Inc | 20791 | Southern California Edison Co | Kern | WND |  | WIND | 0.2145 | 16 | 30070 | 0 | 0 | 0 | 0 | 0 | 0 | 0
MRO | MROW | MRO West | MN | Windom | 2023 | N/A | City of Windom | 20806 | Windom City of | Cottonwood | DFO | OIL | OIL | 0 | 8.4 | 12 | 16.798 | 21.075 | 1.0298 | 2119.5833 | 90.714 | 18.148 | 2127.1141
MRO | MROW | MRO West | MN | Windom Wind Project | 56544 | N/A | Edison Mission Energy | 34505 | Interstate Power and Light Co | Cottonwood | WND |  | WIND | 0.2968 | 15.6 | 40564 | 0 | 0 | 0 | 0 | 0 | 0 | 0
MRO | MROW | MRO West | MN | Windy Dog I LLC | 56579 | N/A | Norgard 1 | 56808 | Northern States Power Co - Minnesota | Lincoln | WND |  | WIND | 0.2742 | 1.3 | 3123 | 0 | 0 | 0 | 0 | 0 | 0 | 0
WECC | NWPP | WECC Northwest | WA | Windy Flats Wind Project | 57159 | N/A | Windy Flats Partners LLC | 56514 | Klickitat County PUD No 1 | Klickitat | WND |  | WIND | 0.2797 | 262.2 | 642510 | 0 | 0 | 0 | 0 | 0 | 0 | 0
RFC | RFCW | RFC West | WV | Winfield | 6562 | N/A | Appalachian Power Co | 733 | Appalachian Power Co | Kanawha | WAT |  | HYDRO | 0.4471 | 24.5 | 95950 | 0 | 0 | 0 | 0 | 0 | 0 | 0
MRO | MROE | MRO East | WI | Winnebago County Landfill Gas | 50936 | N/A | Winnebago County | 20854 | Wisconsin Public Service Corp | Winnebago | LFG |  | BIOMASS | 0.5488 | 5.1 | 24519 | 0 | 0 | 0 | 0 | 0 | 0 | 0
RFC | RFCW | RFC West | IL | Winnebago Energy Center LLC | 56780 | N/A | Winnebago Energy Center LLC | 55969 | Commonwealth Edison Co | Winnebago | LFG |  | BIOMASS | 0.6108 | 6.4 | 34246 | 0 | 0 | 0 | 0 | 0 | 0 | 0
MRO | MROW | MRO West | IA | Winnebago Wind Power Project | 56764 | N/A | Iberdrola Renewables Inc | 15399 | Dairyland Power Coop | Winnebago | WND |  | WIND | 0.3457 | 20 | 60569 | 0 | 0 | 0 | 0 | 0 | 0 | 0
WECC | NWPP | WECC Northwest | NV | Winnemucca | 6533 | N/A | Sierra Pacific Power Co | 17166 | NV Energy (Sierra Power) | Humboldt | DFO | OIL | OIL | 0 | 14.9 | -373 | -0.0349 | 0 | 0 | -18.3589 | -0.7857 | -0.1572 | -18.4242
SERC | SRMW | SERC Midwest | IL | Winnetka | 972 | N/A | Winnetka Village of | 20824 | Winnetka Village of | Cook | NG | GAS | GAS | 0.0107 | 33.4 | 3143 | 5.5299 | 5.1808 | 0.1714 | 2206.2774 | 47.2855 | 5.368 | 2208.9345
FRCC | FRCC | FRCC All | FL | Winston | 7997 | N/A | City of Lakeland | 10623 | Lakeland City of | Polk | DFO | OIL | OIL | 0 | 50 | -257 | -172.2822 | 0 | -7.18 | -11521.6258 | -493.1029 | -98.6489 | -11562.5621
WECC | CAMX | WECC California | CA | Wintec Energy Ltd | 50276 | N/A | Wintec Energy Ltd | 20707 | Southern California Edison Co | Riverside | WND |  | WIND | 0.2999 | 7.5 | 19702 | 0 | 0 | 0 | 0 | 0 | 0 | 0
MRO | MROW | MRO West | WI | Winter | 8013 | N/A | North Central Power Co Inc | 13697 | North Central Power Co Inc | Sawyer | DFO | OIL | OIL | 0 | 5.6 | -52 | -7.1265 | 0 | -0.6859 | -476.5927 | -20.3972 | -4.0806 | -478.286
MRO | MROW | MRO West | MN | Winters Spawn LLC | 55567 | N/A | CHI Operations Inc | 54725 | Northern States Power Co - Minnesota | Lincoln | WND |  | WIND | 0.349 | 1.9 | 5809 | 0 | 0 | 0 | 0 | 0 | 0 | 0
MRO | MROW | MRO West | IA | Winterset | 1203 | N/A | Winterset City of | 20835 | Winterset City of | Madison | NG | GAS | GAS | 0 | 13.6 | 37 | 31.9819 | 29.9332 | 1.7719 | 2432.8158 | 74.2434 | 12.2596 | 2438.1754
MRO | MROW | MRO West | MN | Winton | 1902 | N/A | Minnesota Power Inc | 12647 | Minnesota Power Inc | Lake | WAT |  | HYDRO | 0.2558 | 4 | 8962 | 0 | 0 | 0 | 0 | 0 | 0 | 0
SERC | SRVC | SERC Virginia/Carolina | SC | Winyah | 6249 | N/A | South Carolina Pub Serv Auth | 17543 | South Carolina Pub Serv Auth | Georgetown | BIT | COAL | COAL | 0.55 | 1260 | 6070136 | 1.1157 | 1.1175 | 1.6465 | 2242.4317 | 25.4186 | 38.1279 | 2254.7851
MRO | MROE | MRO East | WI | Wisconsin Rapids | 3974 | N/A | Consolidated Water Power Co | 4247 | Consolidated Water Power Co | Wood | WAT |  | HYDRO | 0.6089 | 8.8 | 46942 | 0 | 0 | 0 | 0 | 0 | 0 | 0
MRO | MROE | MRO East | WI | Wisconsin Rapids Paper Mill | 10466 | N/A | NewPage Corporation | 55965 | Consolidated Water Power Co | Wood |  |  | WSTHTOTPUR | 0.1792 | 20.8 | 32656 | 0 | 0 | 0 | 0 | 0 | 0 | 0
MRO | MROE | MRO East | WI | Wisconsin Rapids Pulp Mill | 10477 | N/A | NewPage Corporation | 55965 | Consolidated Water Power Co | Wood | BLQ |  | BIOMASS | 0.4841 | 72.3 | 306578 | 1.0353 | 1.003 | 2.9018 | 252.7871 | 87.5142 | 28.1564 | 263.3534
WECC | CAMX | WECC California | CA | Wise | 292 | N/A | Pacific Gas & Electric Co | 14328 | Pacific Gas & Electric Co | Placer | WAT |  | HYDRO | 0.6093 | 16.4 | 87541 | 0 | 0 | 0 | 0 | 0 | 0 | 0
TRE | ERCT | ERCOT All | TX | Wise County Power LLC | 55320 | N/A | Wise County Power Company LLC | 21668 | Oncor | Wise | NG | GAS | GAS | 0.765 | 746 | 4999176 | 0.0967 | 0.0922 | 0.0034 | 665.1277 | 13.0163 | 1.3039 | 665.8053
MRO | MROW | MRO West | NE | Wisner | 2316 | N/A | City of Wisner | 20880 | Wisner City of | Cuming | DFO | OIL | OIL | 0 | 4.8 | 13 | 20.723 | 27.1487 | 0.4225 | 1385.8814 | 59.313 | 11.866 | 1390.8054
MRO | MROW | MRO West | WI | Wissota | 4015 | N/A | Northern States Power Co - Minnesota | 13781 | Northern States Power Co-WI | Chippewa | WAT |  | HYDRO | 0.4891 | 36 | 154227 | 0 | 0 | 0 | 0 | 0 | 0 | 0
SERC | SRTV | SERC Tennessee Valley | KY | Wolf Creek | 1380 | N/A | USCE-Nashville District | 19462 | Tennessee Valley Authority | Russell | WAT |  | HYDRO | 0.2718 | 270 | 642846 | 0 | 0 | 0 | 0 | 0 | 0 | 0
SPP | SPNO | SPP North | KS | Wolf Creek Generating Station | 210 | N/A | Wolf Creek Nuclear Optg Corp | 20893 | Lyon-Coffey Electric Coop Inc | Coffey | NUC |  | NUCLEAR | 0.8828 | 1235.7 | 9555712 | 0 | 0 | 0 | 0 | 0 | 0 | 0
RFC | RFCW | RFC West | VA | Wolf Hills Energy LLC | 55285 | N/A | TPF Generation Holdings LLC | 56886 | Appalachian Power Co | Washington | NG | GAS | GAS | 0.0231 | 285 | 57580 | 0.7589 | 0.7291 | 0.0076 | 1400.1355 | 27.5907 | 2.7638 | 1401.5717
TRE | ERCT | ERCOT All | TX | Wolf Hollow I LP | 55139 | N/A | Wolf Hollow I L P | 313 | Oncor | Hood | NG | GAS | GAS | 0.3908 | 809.6 | 2771577 | 0.2741 | 0.2633 | 0.0047 | 931.8403 | 18.236 | 1.8267 | 932.7895
MRO | MROW | MRO West | MN | Wolf Wind Enterprises LLC | 56589 | N/A | Exelon Wind LLC | 56805 | Great River Energy | Nobles | WND |  | WIND | 0.3163 | 1.3 | 3602 | 0 | 0 | 0 | 0 | 0 | 0 | 0
WECC | CAMX | WECC California | CA | Wolfskill Energy Center | 55855 | N/A | Gilroy Energy Center LLC | 49972 | Pacific Gas & Electric Co | Solano | NG | GAS | GAS | 0.0185 | 47 | 7636 | 0.2197 | 0.3263 | 0.0063 | 1267.9225 | 24.8131 | 2.4856 | 1269.2141
WECC | NWPP | WECC Northwest | ID | Wolverine Creek | 56301 | N/A | Invenergy Services LLC | 49893 | PacifiCorp-Rocky Mtn | Bonneville | WND |  | WIND | 0.2871 | 64.5 | 162240 | 0 | 0 | 0 | 0 | 0 | 0 | 0
SERC | SRMW | SERC Midwest | IL | Wood River | 898 | N/A | Dynegy Midwest Generation Inc | 5517 | Ameren Illinois - IP | Madison | SUB | COAL | COAL | 0.6408 | 650.1 | 3649048 | 1.5085 | 1.495 | 5.3556 | 2192.808 | 24.3158 | 36.4737 | 2204.6255
WECC | CAMX | WECC California | CA | Woodland | 7266 | N/A | Modesto Irrigation District | 12745 | Modesto Irrigation District | Stanislaus | NG | GAS | GAS | 0.2085 | 199 | 363527 | 0.0613 | 0.0581 | 0.0051 | 1018.1956 | 19.9256 | 1.996 | 1019.2327
WECC | CAMX | WECC California | CA | Woodland Biomass Power Ltd | 10836 | N/A | DTE Energy Services-Woodland | 54806 | Pacific Gas & Electric Co | Yolo | WDS |  | BIOMASS | 0.7159 | 28 | 175584 | 1.2864 | 1.1691 | 0.1219 | 11.1659 | 1788.8736 | 238.5091 | 122.6701
RFC | RFCW | RFC West | IL | Woodland Landfill Gas Recovery | 54662 | N/A | WM Illinois Renewable Energy LLC | 54843 | Commonwealth Edison Co | Kane | LFG |  | BIOMASS | 0.7111 | 4.8 | 29902 | 0 | 0 | 0 | 0 | 0 | 0 | 0
NPCC | NEWE | NPCC New England | MA | Woodland Road | 1643 | N/A | NAEA Energy Massachusetts LLC | 56401 | Western Massachusetts Elec Co | Berkshire | JF | OIL | OIL | 0.0047 | 20.4 | 840 | 3.5757 | 3.5746 | 0 | 2259.5814 | 99.0128 | 19.8082 | 2267.8012
WECC | CAMX | WECC California | CA | Woodleaf | 419 | N/A | South Feather Water and Power Agency | 14191 | Pacific Gas & Electric Co | Butte | WAT |  | HYDRO | 0.5385 | 59 | 278332 | 0 | 0 | 0 | 0 | 0 | 0 | 0
RFC | RFCW | RFC West | IL | Woodridge Greene Valley Treatment Plant | 54987 | N/A | DuPage County | 5483 | Commonwealth Edison Co | Du Page | NG | GAS | GAS | 0.0398 | 1.5 | 523 | 2.9966 | 2.8418 | 0.0587 | 513.5603 | 11.5853 | 1.4155 | 514.2424
RFC | RFCW | RFC West | OH | Woodsdale | 7158 | N/A | Duke Energy Kentucky Inc | 55729 | Duke Energy Ohio Inc | Butler | NG | GAS | GAS | 0.0091 | 489.6 | 38945 | 3.9239 | 3.0321 | 0.0263 | 5145.4748 | 100.5988 | 10.0772 | 5150.7113
MRO | MROW | MRO West | MN | Woodstock Windfarm | 55342 | N/A | Woodstock Hills | 56894 | Northern States Power Co - Minnesota | Pipestone | WND |  | WIND | 0.2182 | 10.2 | 19495 | 0 | 0 | 0 | 0 | 0 | 0 | 0
TRE | ERCT | ERCOT All | TX | Woodward Mountain I | 55796 | N/A | Pecos Wind I LP | 14628 | Lower Colorado River Authority | Pecos | WND |  | WIND | 0.2912 | 82 | 209160 | 0 | 0 | 0 | 0 | 0 | 0 | 0
TRE | ERCT | ERCOT All | TX | Woodward Mountain II | 55795 | N/A | Pecos Wind II LP | 14629 | Lower Colorado River Authority | Pecos | WND |  | WIND | 0.3007 | 78 | 205465 | 0 | 0 | 0 | 0 | 0 | 0 | 0
WECC | CAMX | WECC California | CA | Woodward Power Plant | 50218 | N/A | Turlock Irrigation District | 19281 | Turlock Irrigation District | San Joaquin | WAT |  | HYDRO | 0.2038 | 2.8 | 5000 | 0 | 0 | 0 | 0 | 0 | 0 | 0
RFC | RFCE | RFC East | NJ | Sunoco Eagle Point Refinery | 55113 | N/A | Sunoco Inc | 50103 | Public Service Electric&Gas Co | Gloucester | OG | OFSL |  | 0 | 22.5 | 0 | 0 | 0 | 0 | 0 | 0 | 0 | 0
MRO | MROW | MRO West | MN | Worthington | 2024 | N/A | City of Worthington | 21013 | Worthington City of | Nobles | DFO | OIL | OIL | 0 | 19.6 | 86 | 25.7124 | 26.5225 | 0.8544 | 1719.5546 | 73.5936 | 14.7229 | 1725.6642
RFC | RFCW | RFC West | IN | Worthington Generation LLC | 55148 | N/A | Hoosier Energy R E C, Inc | 9267 | Hoosier Energy R E C Inc | Greene | NG | GAS | GAS | 0.0107 | 242 | 22669 | 0.8741 | 0.8771 | 0.007 | 1359.8564 | 26.6137 | 2.6659 | 1361.2417
NPCC | NEWE | NPCC New England | ME | Worumbo Hydro Station | 50278 | N/A | Miller Hydro Group Inc | 21737 | Central Maine Power Co | Androscoggin | WAT |  | HYDRO | 0.5352 | 19.4 | 90947 | 0 | 0 | 0 | 0 | 0 | 0 | 0
RFC | RFCW | RFC West | WI | WPPI Hartford DG | 56266 | N/A | WPPI Energy | 20858 | Hartford Electric | Washington | DFO | OIL | OIL | 0.0011 | 1.1 | 11 | 24.8233 | 21.1293 | 2.3693 | 1660.0932 | 71.0487 | 14.2138 | 1665.9915
NPCC | NYUP | NPCC Upstate NY | NY | WPS Power Niagara | 50202 | N/A | Niagara Generation LLC | 55807 | National Grid (Niagara Mohawk) | Niagara | WDS |  | BIOMASS | 0.1158 | 56 | 56821 | 1.5363 | 0 | 5.6228 | 1375.6402 | 1045.9518 | 139.4602 | 1440.8379
RFC | RFCE | RFC East | DE | West Station | 597 | N/A | Calpine Mid-Atlantic Generation LLC | 56609 | Delmarva Power & Light Co | New Castle | DFO | OIL | OIL | 0 | 20 | -45 | -13.4512 | 0 | -8.1526 | -8702.9727 | -372.4701 | -74.5154 | -8733.8943
ASCC | AKMS | ASCC Miscellaneous | AK | Wrangell | 95 | N/A | City of Wrangell | 21015 | Wrangell City of | Wrangell-Petersburg | DFO | OIL | OIL | 0.0037 | 9.5 | 309 | 26.029 | 26.1364 | 0.9249 | 1740.7282 | 74.4997 | 14.9042 | 1746.913
NPCC | NEWE | NPCC New England | VT | Wrightsville Hydro Plant | 7051 | N/A | Washington Electric Coop Inc | 20151 | Washington Electric Coop Inc | Washington | WAT |  | HYDRO | 0.3112 | 1 | 2726 | 0 | 0 | 0 | 0 | 0 | 0 | 0
WECC | RMPA | WECC Rockies | CO | WWRF Solar Plant | 56922 | N/A | SunE U6 Holdings LLC | 56431 | PSC Service Co of Colorado | Garfield | SUN |  | SOLAR | 0.2092 | 1.7 | 3115 | 0 | 0 | 0 | 0 | 0 | 0 | 0
WECC | CAMX | WECC California | CA | WWTP Power Generation Station | 56036 | N/A | East Bay Municipal Util Dist | 5571 | Pacific Gas & Electric Co | Alameda | DG |  | BIOMASS | 0.6237 | 6.6 | 36062 | 0.1407 | 0.1325 | 0.0053 | 16.9372 | 0.7249 | 0.145 | 16.9974
RFC | RFCW | RFC West | OH | Wyandot Solar Farm | 57203 | N/A | Wyandot Solar LLC | 56583 | Ohio Power Co | WYANDOT | SUN |  | SOLAR | 0.1039 | 12 | 10923 | 0 | 0 | 0 | 0 | 0 | 0 | 0
RFC | RFCM | RFC Michigan | MI | Wyandotte | 1866 | N/A | Wyandotte Municipal Serv Comm | 21048 | Wyandotte Municipal Serv Comm | Wayne | BIT | COAL | COAL | 0.2532 | 78.4 | 173913.68 | 4.9485 | 4.0616 | 13.2753 | 3892.5448 | 44.3251 | 65.8365 | 3913.8849
WECC | RMPA | WECC Rockies | WY | Wygen 1 | 55479 | N/A | Black Hills Power Inc | 19545 | Black Hills Power Inc | Campbell | SUB | COAL | COAL | 0.83 | 88 | 639854 | 1.6531 | 1.6534 | 1.6833 | 2562.0399 | 28.4102 | 42.6154 | 2575.8473
WECC | RMPA | WECC Rockies | WY | Wygen 2 | 56319 | N/A | Black Hills Power Inc | 19545 | Black Hills Power Inc | Campbell | SUB | COAL | COAL | 0.876 | 95 | 729018 | 0.7917 | 0.778 | 0.5857 | 2632.9141 | 29.1959 | 43.7939 | 2647.1033
WECC | RMPA | WECC Rockies | WY | Wygen III | 56596 | N/A | Black Hills Power Inc | 19545 | Black Hills Power Inc | Campbell | SUB | COAL | COAL | 0.5878 | 116.2 | 598363 | 0.4358 | 0.4617 | 0.5785 | 2091.9393 | 23.1972 | 34.7958 | 2103.2132
SERC | SRVC | SERC Virginia/Carolina | SC | Wylie | 3271 | N/A | Duke Energy Carolinas, LLC | 5416 | Duke Energy Carolinas LLC | York | WAT |  | HYDRO | 0.2639 | 60 | 138718 | 0 | 0 | 0 | 0 | 0 | 0 | 0
NPCC | NEWE | NPCC New England | ME | Wyman Hydro | 1511 | N/A | FPL Energy Maine Hydro LLC | 39006 | Central Maine Power Co | Somerset | WAT |  | HYDRO | 0.6431 | 72 | 405628 | 0 | 0 | 0 | 0 | 0 | 0 | 0
WECC | NWPP | WECC Northwest | WA | Wynoochee | 7127 | N/A | Tacoma City of | 18429 | Tacoma City of | Grays Harbor | WAT |  | HYDRO | 0.3239 | 12.8 | 36320 | 0 | 0 | 0 | 0 | 0 | 0 | 0
WECC | NWPP | WECC Northwest | WY | Wyodak | 6101 | N/A | PacifiCorp-Rocky Mtn | 14354.1 | PacifiCorp-Rocky Mtn | Campbell | SUB | COAL | COAL | 0.8087 | 362 | 2564505 | 3.2921 | 3.4067 | 5.2783 | 2495.0482 | 27.6673 | 41.5009 | 2508.4945
WECC | NWPP | WECC Northwest | WY | Wyoming Wind Energy Center | 56093 | N/A | FPL Energy Wyoming Wind LLC | 34722 | PacifiCorp-Rocky Mtn | Uinta | WND |  | WIND | 0.264 | 144 | 332972 | 0 | 0 | 0 | 0 | 0 | 0 | 0
SERC | SRVC | SERC Virginia/Carolina | VA | Wythe Park Power 3 Richmond Plant | 54047 | N/A | Wythe Park Power Inc | 21020 | Dominion Virginia Power | Richmond City | DFO | OIL | OIL | 0.0022 | 3 | 58 | 8.7579 | 8.9519 | 0.6829 | 1268.632 | 47.4959 | 8.9117 | 1272.3921
SERC | SRVC | SERC Virginia/Carolina | VA | Wythe Park Power Petersburg Plant | 54045 | N/A | Wythe Park Power Inc | 21020 | Dominion Virginia Power | Petersburg City | WO | OIL | OIL | 0.0346 | 3 | 910 | 11.509 | 11.4994 | 0.0362 | 1395.1369 | 59.313 | 11.866 | 1400.0609
WECC | NWPP | WECC Northwest | ID | Yahoo Creek | 57126 | N/A | Idaho Wind Partners 1 LLC | 56592 | Idaho Power Co | Twin Falls | WND |  | WIND | 0.0012 | 21 | 219 | 0 | 0 | 0 | 0 | 0 | 0 | 0
ASCC | AKMS | ASCC Miscellaneous | AK | Yakutat | 6637 | N/A | Yakutat Power Inc | 30150 | Yakutat Power Inc | Skagway-Hoonah-Angoon | DFO | OIL | OIL | 0.1844 | 3.7 | 5977 | 20.723 | 20.7271 | 0.6759 | 1385.8814 | 59.313 | 11.866 | 1390.8054
WECC | NWPP | WECC Northwest | WA | Yale | 3852 | N/A | PacifiCorp-Pacific | 14354.2 | PacifiCorp-Pacific | Cowlitz | WAT |  | HYDRO | 0.5366 | 134 | 629932 | 0 | 0 | 0 | 0 | 0 | 0 | 0
NPCC | NYUP | NPCC Upstate NY | NY | Yaleville | 2624 | N/A | Erie Boulevard Hydropower LP | 5914 | National Grid (Niagara Mohawk) | St Lawrence | WAT |  | HYDRO | 0.2284 | 2 | 4002 | 0 | 0 | 0 | 0 | 0 | 0 | 0
RFC | RFCW | RFC West | OH | Yankee Street | 2854 | N/A | Dayton Power & Light Co | 4922 | Dayton Power & Light Co | Montgomery | NG | GAS | GAS | 0 | 126.6 | 223 | 3.5192 | 3.5019 | 0.0784 | 2671.1242 | 53.1538 | 5.3245 | 2673.891
MRO | MROW | MRO West | SD | Yankton | 8034 | N/A | NorthWestern Energy | 13809 | NorthWestern Energy (SD) | Yankton | DFO | OIL | OIL | 0 | 13.4 | 55 | 96.2333 | 84.9178 | 2.6589 | 6798.7189 | 254.0838 | 47.6293 | 6818.8198
RFC | RFCE | RFC East | DE | Delaware City 10 | 592 | N/A | Calpine Mid-Atlantic Generation LLC | 56609 | Delmarva Power & Light Co | New Castle | DFO | OIL | OIL | 0 | 18.5 | -65 | -8.8975 | 0 | -5.3981 | -5756.738 | -246.3771 | -49.2895 | -5777.1917
RFC | RFCE | RFC East | PA | Warren | 3132 | N/A | RRI Energy Mid-Atlantic PH LLC | 17235 | Pennsylvania Electric Co | Warren | DFO | OIL | OIL | 0 | 53.1 | -735 | -0.234 | 0 | -0.1497 | -49.0244 | -2.0981 | -0.4197 | -49.1986
SERC | SRSO | SERC South | GA | Yates | 728 | N/A | Georgia Power Co | 7140 | Georgia Power Co | Coweta | BIT | COAL | COAL | 0.432 | 1487.3 | 5628804 | 3.3931 | 2.7488 | 19.278 | 2166.8487 | 24.5619 | 36.8429 | 2178.7858
SERC | SRSO | SERC South | AL | Yates Dam | 21 | N/A | Alabama Power Co | 195 | Alabama Power Co | Elmore | WAT |  | HYDRO | 0.3378 | 50.5 | 149429 | 0 | 0 | 0 | 0 | 0 | 0 | 0
TRE | ERCT | ERCOT All | TX | Yates Gas Plant | 55025 | N/A | Kinder Morgan Yates Operation | 49774 | AEP Texas North Company | Pecos | NG | GAS | GAS | 0.5402 | 5.6 | 26500 | 0.5697 | 0.5697 | 0.0217 | 723.7542 | 14.4023 | 1.4427 | 724.5039
SERC | SRMV | SERC Mississippi Valley | MS | Yazoo | 2067 | N/A | Public Serv Comm of Yazoo City | 21095 | Yazoo Public Serv Comm City of | Yazoo | NG | GAS | GAS | 0.0066 | 34.1 | 1962 | 2.0898 | 2.0887 | 0.0635 | 1582.4478 | 31.682 | 3.2095 | 1584.108
WECC | NWPP | WECC Northwest | MT | Yellowstone Energy LP | 50931 | N/A | Yellowstone Energy LP | 21773 | NorthWestern Energy (MT) | Yellowstone | PC | OIL | OIL | 0.6982 | 65 | 397527 | 1.1617 | 1.1463 | 49.3173 | 1878.7754 | 19.632 | 29.0738 | 1888.2006
WECC | RMPA | WECC Rockies | MT | Yellowtail | 2204 | N/A | U S Bureau of Reclamation | 2518 | USBR-Great Plains Region | Big Horn | WAT |  | HYDRO | 0.3793 | 250 | 830746 | 0 | 0 | 0 | 0 | 0 | 0 | 0
WECC | NWPP | WECC Northwest | WA | Yelm | 3878 | N/A | City of Centralia | 3295 | Centralia City of | Thurston | WAT |  | HYDRO | 0.4659 | 12 | 48978 | 0 | 0 | 0 | 0 | 0 | 0 | 0
SERC | SRSO | SERC South | GA | YKK USA Chestney | 54566 | N/A | YKK USA Inc | 21116 | Georgia Power Co | Bibb | DFO | OIL | OIL | 0.0025 | 6 | 130 | 14.0654 | 14.1404 | 0.2367 | 940.6435 | 40.2577 | 8.0538 | 943.9856
WECC | CAMX | WECC California | CA | Yolo County Solar Project | 57422 | N/A | Yolo County of | 56751 | Pacific Gas & Electric Co | Yolo | SUN |  | SOLAR | 0.1419 | 1 | 1243 | 0 | 0 | 0 | 0 | 0 | 0 | 0
SERC | SRSO | SERC South | GA | Yonah | 729 | N/A | Georgia Power Co | 7140 | Georgia Power Co | Stephens | WAT |  | HYDRO | 0.259 | 22.5 | 51050 | 0 | 0 | 0 | 0 | 0 | 0 | 0
WECC | CAMX | WECC California | CA | Yorba Linda | 6647 | N/A | Metropolitan Water District of S CA | 12397 | Southern California Edison Co | Orange | WAT |  | HYDRO | 0.1635 | 5.1 | 7306 | 0 | 0 | 0 | 0 | 0 | 0 | 0
RFC | RFCE | RFC East | PA | Pennsbury | 7690 | N/A | Exelon Power | 6035 | PECO Energy Co | Bucks | LFG |  | BIOMASS | -0.2553 | 6 | -13418 | 0 | 0 | 0 | 0 | 0 | 0 | 0
RFC | RFCE | RFC East | NJ | Yards Creek | 6522 | N/A | Jersey Central Power & Lt Co | 9726 | Jersey Central Power&Light Co | Warren | WAT |  | HYDRO | -0.0488 | 453 | -193772 | 0 | 0 | 0 | 0 | 0 | 0 | 0
RFC | RFCE | RFC East | PA | FirstEnergy Seneca | 8225 | N/A | FirstEnergy Generation Corp | 6526 | Pennsylvania Electric Co | Warren | WAT |  | HYDRO | -0.0648 | 469 | -266075 | 0 | 0 | 0 | 0 | 0 | 0 | 0
SERC | SRVC | SERC Virginia/Carolina | VA | Yorktown | 3809 | N/A | Virginia Electric & Power Co | 19876 | Dominion Virginia Power | York | BIT | COAL | COAL | 0.1701 | 1257 | 1873368 | 3.4218 | 3.5609 | 19.112 | 1976.7652 | 33.1365 | 30.7811 | 1987.0032
RFC | RFCE | RFC East | PA | Muddy Run | 3164 | N/A | Exelon Power | 6035 | PECO Energy Co | Lancaster | WAT |  | HYDRO | -0.063 | 800 | -441704 | 0 | 0 | 0 | 0 | 0 | 0 | 0
WECC | CAMX | WECC California | CA | Yuba City Cogen Partners | 52186 | N/A | Yuba City Cogen Partners LP | 21130 | Pacific Gas & Electric Co | Sutter | NG | GAS | GAS | 0.3085 | 49 | 132434 | 0.6767 | 0.6767 | 0.026 | 859.7741 | 17.109 | 1.7138 | 860.6647
WECC | CAMX | WECC California | CA | Yuba City Energy Center | 55813 | N/A | Calpine Corp-Yuba City | 2867 | Pacific Gas & Electric Co | Sutter | NG | GAS | GAS | 0.0679 | 47.3 | 28129 | 0.9625 | 0.9626 | 0.0376 | 1222.9036 | 24.3351 | 2.4377 | 1224.1703
WECC | AZNM | WECC Southwest | AZ | Yucca | 120 | N/A | Arizona Public Service Co | 803 | Arizona Public Service Co | Yuma | NG | GAS | GAS | 0.1249 | 385.5 | 421666 | 1.2393 | 1.2134 | 0.0065 | 1293.041 | 25.3022 | 2.5346 | 1294.358
WECC | AZNM | WECC Southwest | AZ | Yuma Cogeneration Associates | 54694 | N/A | Falcon Power Operating Company | 49919 | Arizona Public Service Co | Yuma | NG | GAS | GAS | 0.3427 | 62.6 | 187909 | 1.1124 | 1.1124 | 0.0249 | 844.3444 | 16.802 | 1.6831 | 845.219
MRO | MROW | MRO West | IA | Zachary Ridge LLC | 56218 | N/A | Wind Energy America Inc | 56599 | Interstate Power and Light Co | Osceola | WND |  | WIND | 0.0306 | 2 | 536 | 0 | 0 | 0 | 0 | 0 | 0 | 0
WECC | CAMX | WECC California | CA | ZCO | 56276 | N/A | AES Wind Generation Inc | 19740 | Southern California Edison Co | Kern | WND |  | WIND | 0.6318 | 1.6 | 8856 | 0 | 0 | 0 | 0 | 0 | 0 | 0
RFC | RFCM | RFC Michigan | MI | Zeeland | 1867 | N/A | City of Zeeland | 21158 | Zeeland City of | Ottawa | NG | GAS |  | 0 | 22.3 | -124 | -27.6981 | 0 | -0.9281 | -4142.1642 | -101.2748 | -13.6636 | -4148.5266
RFC | RFCM | RFC Michigan | MI | Zeeland Generating Station | 55087 | N/A | Consumers Energy Co | 4254 | Consumers Energy Co | Ottawa | NG | GAS | GAS | 0.1129 | 968.1 | 957808 | 0.2141 | 0.1992 | 0.0053 | 1046.2097 | 20.4739 | 2.0509 | 1047.2754
RFC | RFCW | RFC West | IL | Zion Energy Center | 55392 | N/A | Zion Energy LLC | 21191 | Commonwealth Edison Co | Lake | NG | GAS | GAS | 0.0268 | 596.7 | 140105 | 0.3716 | 0.3636 | 0.0066 | 1315.7956 | 25.7502 | 2.5795 | 1317.136
RFC | RFCW | RFC West | IL | Zion Landfill Gas to Energy Facility | 56871 | N/A | Energy Developments Inc | 55858 | Commonwealth Edison Co | Lake | LFG |  | BIOMASS | 0.6642 | 7 | 40731 | 0 | 0 | 0 | 0 | 0 | 0 | 0
SERC | SRTV | SERC Tennessee Valley | KY | Zorn | 1368 | N/A | Louisville Gas & Electric Co | 11249 | Louisville Gas & Electric Co | Jefferson | NG | GAS | GAS | 0 | 18 | 93 | 7.5013 | 7.5687 | 0.1663 | 5693.5715 | 113.2987 | 11.3494 | 5699.4691
WECC | RMPA | WECC Rockies | CO | Zuni | 478 | N/A | Public Service Co of Colorado | 15466 | PSC Service Co of Colorado | Denver | NG | GAS | GAS | 0.0036 | 115.2 | 3625 | 18.8872 | 6.6718 | 0.0492 | 9750.0107 | 190.8104 | 19.1139 | 9759.943

## Example - Charleston
Emissions Calculator: High Capacity Shore Power Connection (User Input Model) | [9 empty] | Vessel Power Emissions (MT) | [5 empty] | Shore Power Emissions (MT) | [5 empty] | Difference (MT) | [5 empty] | Percent Difference
eGRID Region | Generation Facility / Plant Name | Vessel Type | Vessel Fuel | Auxiliary Engine Size (kW) | Load Factor | Number of Annual Vessel Calls | Avg. Hotel Hours/Vessel Call | Transmission Losses | Annual Energy Consumption (kWh) | NOx | SOx | CO2 | PM10 | PM2.5 | CO | NOx | SOx | CO2 | PM10 | PM2.5 | CO | NOx | SOx | CO2 | PM10 | PM2.5 | CO | NOx | SOx | CO2 | PM10 | PM2.5 | CO
SRVC |  | USER ENTRY | MDO (0.1% S) | 6758 | 1 | 68 | 10 | 0.06 | 4595440 | 63.8766 | 1.8382 | 3170.8536 | 1.1489 | 1.057 | 5.055 | 1.2859 | 1.4936 | 1892.6391 | #REF! | #REF! | #REF! | -62.5907 | -0.34454 | -1278.2145 | #REF! | #REF! | #REF! | -97.99% | -18.74% | -40.31% | #REF! | #REF! | #REF!
| Hagood | USER ENTRY | MDO (0.1% S) | 6758 | 1 | 68 | 10 | 0.06 | 4595440 | 63.8766 | 1.8382 | 3170.8536 | 1.1489 | 1.057 | 5.055 | 2.7035 | 0.068196 | 2335.3492 | #REF! | #REF! | #REF! | -61.1731 | -1.77 | -835.5044 | #REF! | #REF! | #REF! | -95.77% | -96.29% | -26.35% | #REF! | #REF! | #REF!
USER ENTRY |  | Passenger/Cruise Ship | MDO (0.1% S) | 6758 | 1 | 68 | 10 | 0.06 | 4595440 | 63.8766 | 1.8382 | 3170.8536 | 1.1489 | 1.057 | 5.055 | 1.6757 | 5.5044 | 2503.7795 | 0.98885 | 0.74042 | 0.42866 | -62.2009 | 3.6662 | -667.0741 | -0.16001 | -0.31653 | -4.6263 | -97.38% | 199.4% | -21.04% | -13.93% | -29.95% | -91.52%
[9 empty] | Sub-Total | 191.6298 | 5.5145 | 9512.5608 | 3.4466 | 3.1709 | 15.165 | 5.6651 | 7.0663 | 6731.7678 |  |  |  | -185.9647 | 1.5517 | -2780.793 | #REF! | #REF! | #REF!
Dropdown | Dropdown | Dropdown |  | Input | Input | Input | Input | Input | Output | Output | Output | Output |  |  |  | Output | Output | Output |  |  |  | Output | Output | Output |  |  |  | Output | Output | Output
Note on L1: Edward Carr: Emissions = Vessel emission Factor * Aux. Power * Load Factor * Hours of Operation
Note on S1: Edward Carr: Emissions = Regional Emissions Factor * Aux. Power * Load Factor * Hours of Operation

## Example - General Model
Emissions Calculator: High Capacity Shore Power Connection (eGRID) | [7 empty] | Vessel Power Emissions (MT) |  |  | Shore Power Emissions (MT) |  |  | Difference (MT) |  |  | Percent Difference
Example | eGRID Region | Vessel Type | Auxiliary Engine Size (kW) | Load Factor | Number of Annual Vessel Calls | Avg. Hotel Hours/Vessel Call | Annual Energy Consumption (kWh) | NOx | SOx | CO2 | NOx | SOx | CO2 | NOx | SOx | CO2 | NOx | SOx | CO2
Northeast | RFCE | Passenger/Cruise Ship | 11000 | 0.64 | 26 | 10 | 1830400 | 25.4426 | 0.73216 | 1262.976 | 0.73046 | 1.6941 | 729.9689 | -24.7121 | 0.96197 | -533.0071 | -97.13% | 131.4% | -42.2%
| RFCE | General Cargo | 1776 | 0.22 | 15 | 35 | 205128 | 2.8513 | 0.082051 | 141.5383 | 0.08186 | 0.18986 | 81.8056 | -2.7694 | 0.10781 | -59.7327 | -97.13% | 131.4% | -42.2%
| RFCE | RORO | 2850 | 0.3 | 20 | 25 | 427500 | 5.9422 | 0.171 | 294.975 | 0.1706 | 0.39567 | 170.4882 | -5.7716 | 0.22467 | -124.4868 | -97.13% | 131.4% | -42.2%
Alaska | AKGD | Container Ship | 6800 | 0.17 | 40 | 10 | 462400 | 6.4274 | 0.18496 | 319.056 | 0.45755 | 0.13895 | 205.9927 | -5.9698 | -0.046007 | -113.0633 | -92.88% | -24.87% | -35.44%
| AKGD | Passenger/Cruise Ship | 11000 | 0.64 | 50 | 12 | 4224000 | 58.7136 | 1.6896 | 2914.56 | 4.1797 | 1.2693 | 1881.7327 | -54.5339 | -0.42027 | -1032.8273 | -92.88% | -24.87% | -35.44%
Florida | FRCC | Passenger/Cruise Ship | 11000 | 0.64 | 100 | 10 | 7040000 | 97.856 | 2.816 | 4857.6 | 2.0952 | 2.7858 | 3639.3911 | -95.7608 | -0.03024 | -1218.2089 | -97.86% | -1.074% | -25.08%
| FRCC | Tanker | 1985 | 0.67 | 24 | 20 | 638376 | 8.8734 | 0.25535 | 440.4794 | 0.18999 | 0.25261 | 330.0142 | -8.6834 | -0.0027421 | -110.4652 | -97.86% | -1.074% | -25.08%
[7 empty] | Sub-Total | 99.377 | 2.8598 | 4933.1053 | 5.6201 | 3.688 | 3069.9881 | -93.7569 | 0.82818 | -1863.1172
Input | Dropdown | Dropdown | Built in | Built in | Input | Input | Output | Output | Output | Output | Output | Output | Output | Output | Output | Output | Output | Output | Output
Note on I1: Edward Carr: Emissions = Vessel emission Factor * Aux. Power * Load Factor * Hours of Operation
Note on M1: Edward Carr: Emissions = Regional Emissions Factor * Aux. Power * Load Factor * Hours of Operation Includes 6% energy adjustment factor to account for transmission losses

## PLNT14
NERC region acronym | eGRID subregion acronym | eGRID subregion name | Plant state abbreviation | Plant name | DOE/EIA ORIS plant or facility code | Plant operator name | Plant operator ID | Utility service territory name | Plant county name | Plant latitude | Plant longitude | Plant primary fuel | Plant primary coal/oil/gas/ other fossil fuel category | Plant capacity factor | Plant nameplate capacity (MW) | Plant annual NOx total output emission rate (g/kWh) | Plant ozone season NOx total output emission rate (g/kWh) | Plant annual SO2 total output emission rate (g/kWh) | Plant annual CO2 total output emission rate (g/kWh) | Plant annual CH4 total output emission rate (kg/GWh) | Plant annual N2O total output emission rate (kg/GWh) | Plant annual CO2 equivalent total output emission rate (g/kWh)
[16 empty] | PLNOXRTA | PLNOXRTO | PLSO2RTA | PLCO2RTA | PLCH4RTA | PLN2ORTA | PLC2ERTA
NPCC | RFCE | RFC East | NJ | 12 Applegate Solar LLC | 59371 | Jersey Central Power & Lt Co | 9726 | SunRay Power LLC | Mercer | 40.200278 | -74.576111 | SUN | SOLAR | 0.141 | 1.9 |  |  |  | 0 | 0 | 0 | 0
WECC | CAMX | WECC California | CA | 1420 Coil Av #C | 57310 | Los Angeles Department of Water & Power | 11208 | Los Angeles Department of Water & Power | Los Angeles | 33.794283 | -118.241405 | SUN | SOLAR | 0.223 | 1.1 |  |  |  | 0 | 0 | 0 | 0
RFC | RFCE | RFC East | NJ | 145 Talmadge Solar | 57458 | Public Service Elec & Gas Co | 15477 | Avidan Energy Solutions | Middlesex | 40.535787 | -74.391268 | SUN | SOLAR | 0.136 | 3.8 |  |  |  | 0 | 0 | 0 | 0
RFC | RFCW | RFC West | IL | 1515 S Caron Road | 7770 | Rochelle Municipal Utilities | 16179 | Rochelle Municipal Utilities | Ogle | 41.9084 | -89.0466 | NG | GAS | 0.005 | 4.2 | 1.896 | 1.895 | 0.005 | 708.631 | 13.365 | 1.337 | 709.326
RFC | RFCE | RFC East | NJ | 180 Raritan Solar | 58187 | Public Service Elec & Gas Co | 15477 | 180 Raritan Energy Solutions, LLC | Middlesex | 40.516111 | -74.34 | SUN | SOLAR | 0.155 | 1.9 |  |  |  | 0 | 0 | 0 | 0
SERC | SRSO | SERC South | GA | 191 Peachtree Tower | 54818 | Georgia Power Co | 7140 | 191 Peachtree Associates | Fulton | 33.7583 | -84.3869 | DFO | OIL |  | 2.4
RFC | RFCW | RFC West | IN | 2 AC Station | 10211 | Northern Indiana Pub Serv Co | 13756 | ArcelorMittal USA Inc | Lake | 41.662778 | -87.444444 | BFG | OFSL |  | 82.4
NPCC | NEWE | NPCC New England | MA | 201 Sturbridge B | 59822 | National Grid | 13516 | SE Solarne2 LLC | Hampden | 42.109143 | -72.171188 | SUN | SOLAR | 0.169 | 2 |  |  |  | 0 | 0 | 0 | 0
NPCC | NEWE | NPCC New England | MA | 205 Sturbridge A | 59821 | National Grid | 13516 | SH Solarne2 LLC | Hampden | 42.109272 | -72.170507 | SUN | SOLAR | 0.113 | 3 |  |  |  | 0 | 0 | 0 | 0
WECC | CAMX | WECC California | CA | 2081 Terzian Solar Project | 58918 | Pacific Gas & Electric Co | 14328 | Pristine Sun LLC | Fresno | 36.67 | -119.415833 | SUN | SOLAR | 0.182 | 1.2 |  |  |  | 0 | 0 | 0 | 0
WECC | CAMX | WECC California | CA | 2097 Helton Solar Project | 58920 | Pacific Gas & Electric Co | 14328 | Pristine Sun LLC | Merced | 37.352222 | -120.506944 | SUN | SOLAR | 0.016 | 1.5 |  |  |  | 0 | 0 | 0 | 0
WECC | CAMX | WECC California | CA | 2127 Harris Solar Project | 58919 | Pacific Gas & Electric Co | 14328 | Pristine Sun LLC | Butte | 39.291667 | -121.669722 | SUN | SOLAR | 0.07 | 1.3 |  |  |  | 0 | 0 | 0 | 0
NPCC | NYCW | NPCC NYC/Westchester | NY | 23rd and 3rd | 7910 | Consolidated Edison Co-NY Inc | 4226 | New York Power Authority | Kings | 40.6631 | -74 | NG | GAS | 0.09 | 94 | 0.054 | 0.064 | 0.003 | 549.339 | 10.968 | 1.097 | 549.909
NPCC | RFCE | RFC East | NJ | 24 Applegate Solar LLC | 59365 | Jersey Central Power & Lt Co | 9726 | SunRay Power LLC | Mercer | 40.205833 | -74.579722 | SUN | SOLAR | 0.134 | 4.9 |  |  |  | 0 | 0 | 0 | 0
WECC | CAMX | WECC California | CA | 2555 E Olympic Bl | 57871 | Los Angeles Department of Water & Power | 11208 | Los Angeles Department of Water & Power | Los Angeles | 34.026944 | -118.224167 | SUN | SOLAR | 0.153 | 1 |  |  |  | 0 | 0 | 0 | 0
NPCC | NEWE | NPCC New England | MA | 265 Pleasant Solar NG, LLC | 59485 | Unitil Energy Systems | 24590 | NuGen Capital Management | Worcester | 42.581389 | -71.762222 | SUN | SOLAR | 0.05 | 1.2 |  |  |  | 0 | 0 | 0 | 0
NPCC | RFCE | RFC East | NJ | 4 Applegate Solar LLC | 59370 | Jersey Central Power & Lt Co | 9726 | SunRay Power LLC | Mercer | 40.196389 | -74.583611 | SUN | SOLAR | 0.129 | 1.8 |  |  |  | 0 | 0 | 0 | 0
WECC | CAMX | WECC California | CA | 4001 and 2510 ClearVista Solar and Wind | 58922 | ClearVista Energy LLC | 58792 | ClearVista Energy LLC | Kern | 35.106389 | -118.392778 |  |  |  | 24.5
WECC | NWPP | WECC Northwest | OR | 45 Mile Hydroelectric Project | 58455 | PacifiCorp | 14354 | EBD Hydro LLC | Jefferson | 44.528056 | -121.152778 | WAT | HYDRO |  | 2.7
RFC | RFCM | RFC Michigan | MI | 48th Street Peaking Station | 7258 | City of Holland | 8723 | City of Holland | Allegan | 42.7553 | -86.0853 | NG | GAS | 0.011 | 161.7 | 0.625 | 0.939 | 0.019 | 833.556 | 18.126 | 1.836 | 834.506
SERC | SRVC | SERC Virginia/Carolina | NC | 4Oaks | 59534 | Duke Energy Progress - (NC) | 3046 | ESA Four Oaks NC 1, LLC | Johnston | 35.4325 | -78.411667 | SUN | SOLAR |  | 5
RFC | RFCE | RFC East | PA | 500 Virginia Solar | 57640 | PEPCO Energy Service, Inc | 33143 | 500 Virginia Solar, LP | Montgomery | 40.139167 | -75.191667 | SUN | SOLAR | 0.129 | 1 |  |  |  | 0 | 0 | 0 | 0
SERC | SRVC | SERC Virginia/Carolina | NC | 510 REPP One | 57363 | Virginia Electric & Power Co | 19876 | 510 REPP One LLC | Northampton | 36.4972 | -77.6058 | SUN | SOLAR | 0.034 | 1.3 |  |  |  | 0 | 0 | 0 | 0
NPCC | NYCW | NPCC NYC/Westchester | NY | 59th Street | 2503 | Consolidated Edison Co-NY Inc | 4226 | Consolidated Edison Co-NY Inc | New York | 40.771285 | -73.99115 | NG | GAS | 0.002 | 17.1 | 3.48 | 8.79 |  | 955.455 | 23.761 | 3.326 | 956.985
NPCC | NEWE | NPCC New England | MA | 651 Chase Solar NG | 59046 | Western Massachusetts Electric Company | 56999 | 651 Chase Solar NG LLC | Worcester | 42.626667 | -71.742778 | SUN | SOLAR | 0.074 | 2.5 |  |  |  | 0 | 0 | 0 | 0
FRCC | FRCC | FRCC All | FL | 6th St Solar Park of Gainesville FL | 57438 | Gainesville Regional Utilities | 6909 | 6th St Solar Park of Gainesville FL | Alachua | 29.7 | -82.333333 | SUN | SOLAR | 0.191 | 1.6 |  |  |  | 0 | 0 | 0 | 0
NPCC | NYCW | NPCC NYC/Westchester | NY | 74th Street | 2504 | Consolidated Edison Co-NY Inc | 4226 | Consolidated Edison Co-NY Inc | New York | 40.768 | -73.9515 | KER | OIL | 0.002 | 37 | 1.569 | 35.117 |  | 483.278 | 41.741 | 8.348 | 486.743
WECC | CAMX | WECC California | CA | 85 A | 52162 | Southern California Edison Co | 17609 | AES Wind Generation Inc | Kern | 35.1011 | -118.3372 | WND | WIND | 0.136 | 14.1 |  |  |  | 0 | 0 | 0 | 0
WECC | CAMX | WECC California | CA | 85 B | 52163 | Southern California Edison Co | 17609 | AES Wind Generation Inc | Kern | 35.1011 | -118.3372 | WND | WIND | 0.12 | 21.2 |  |  |  | 0 | 0 | 0 | 0
SERC | SRVC | SERC Virginia/Carolina | SC | 99 Islands | 3272 | Duke Energy Carolinas, LLC | 5416 | Duke Energy Carolinas, LLC | Cherokee | 35.0314 | -81.4936 | WAT | HYDRO | 0.5 | 18 |  |  |  | 0 | 0 | 0 | 0
RFC | RFCW | RFC West | IN | A B Brown Generating Station | 6137 | Southern Indiana Gas & Elec Co | 17633 | Southern Indiana Gas & Elec Co | Posey | 37.9053 | -87.715 | BIT | COAL | 0.495 | 706.8 | 0.849 | 0.843 | 2.392 | 1017.707 | 118.637 | 17.248 | 1025.545
SERC | SRMV | SERC Mississippi Valley | LA | A B Paterson | 1407 | Entergy New Orleans Inc | 13478 | Entergy New Orleans Inc | Orleans | 30.015833 | -90.025556 |  |  |  | 148.9
WECC | CAMX | WECC California | CA | A G Wishon | 293 | Pacific Gas & Electric Co | 14328 | Pacific Gas & Electric Co | Madera | 37.15105 | -119.504724 | WAT | HYDRO | 0.059 | 12.8 |  |  |  | 0 | 0 | 0 | 0
SPP | SPNO | SPP North | KS | ABBK Biomass Plant | 58613 | Pioneer Electric Coop, Inc - (KS) | 15073 | Abengoa Bioenergy Biomass of Kansas | Stevens | 37.180833 | -101.386667 | NG | GAS | 0 | 21.9 | 0 | 0 | 0 | 0 | 0 | 0 | 0
TRE | ERCT | ERCOT All | TX | Abbott TP 3 | 3581 | Guadalupe Valley Elec Coop Inc | 7752 | Guadalupe Blanco River Authority | Guadalupe | 29.593951 | -98.040734 | WAT | HYDRO | 0.113 | 2.8 |  |  |  | 0 | 0 | 0 | 0
SERC | SRTV | SERC Tennessee Valley | AL | ABC Coke | 56076 | Alabama Power Co | 195 | Drummond Company, Inc. | Jefferson | 33.582793 | -86.779866 | COG | COAL | 0.412 | 3.8 | 0.018 | 0.016 | 0.003 | 278.787 | 5.952 | 0.594 | 279.096
WECC | CAMX | WECC California | CA | ABEC Bidart-Old River LLC | 58699 | Pacific Gas & Electric Co | 14328 | ABEC Bidart-Old River LLC | Kern | 35.169722 | -119.105556 | OTH | OTHF | 0.457 | 2 | 21.366 | 21.365 | 0.031 |  | 11.267 | 1.127 | 0.586
MRO | MROW | MRO West | SD | Aberdeen Generating Station | 3338 | NorthWestern Energy - (SD) | 13809 | NorthWestern Energy - (SD) | Brown | 45.429884 | -98.49396 | NG | GAS | 0.004 | 111 | 2.381 | 1.117 | 0.009 | 713.387 | 21.679 | 3.358 | 714.883
SPP | SPNO | SPP North | KS | Abilene Energy Center Combustion Turbine | 1251 | Westar Energy Inc | 22500 | Westar Energy Inc | Dickinson | 38.8831 | -97.201389 | NG | GAS |  | 77
WECC | AZNM | WECC Southwest | NM | Abiquiu Dam | 7789 | Tri-State G & T Assn, Inc | 30151 | Los Alamos County | Rio Arriba | 36.239886 | -106.423043 | WAT | HYDRO | 0.182 | 15.6 |  |  |  | 0 | 0 | 0 | 0
RFC | RFCE | RFC East | NJ | AC Criminal Courts Complex SPE2, LLC | 58798 | Atlantic City Electric Co | 963 | Sustainable Power Group, LLC | Atlantic | 39.4375 | -74.690556 | SUN | SOLAR | 0.169 | 1.3 |  |  |  | 0 | 0 | 0 | 0
RFC | RFCE | RFC East | NJ | AC Landfill Energy LLC | 57845 | Atlantic City Electric Co | 963 | AC Landfill Energy LLC | Atlantic | 39.4175 | -74.542222 | LFG | BIOMASS | 0.335 | 5.4 | 7.878 | 7.879 | 0.229 | 0 | 0 | 0 | 0
SPP | SPSO | SPP South | LA | Acadia Power Station | 55173 | Cleco Power LLC | 3265 | Cleco Power LLC | Acadia | 30.428611 | -92.413056 | NG | GAS | 0.375 | 1376 | 0.031 | 0.03 | 0.002 | 396.569 | 7.369 | 0.737 | 396.952
WECC | CAMX | WECC California | CA | ACE Cogeneration Facility | 10002 | Southern California Edison Co | 17609 | ACE Cogeneration Co | San Bernardino | 35.765767 | -117.383584 | BIT | COAL | 0.35 | 108 | 0.099 | 0.038 | 0.908 | 1328.148 | 156.387 | 22.747 | 1338.484
RFC | RFCE | RFC East | NJ | ACI Energy Partners LLC | 58442 | Atlantic City Electric Co | 963 | ACI Energy Partners LLC | Atlantic | 39.364722 | -74.415556 | NG | GAS | 0.681 | 7.8 | 1.148 | 1.148 | 0.002 | 490.888 | 9.258 | 0.926 | 491.369
SERC | SRTV | SERC Tennessee Valley | MS | Ackerman Combined Cycle | 55694 | Tennessee Valley Authority | 18642 | Choctaw Gas Generating Pro LLC | Choctaw | 33.3792 | -89.2089 | NG | GAS | 0.112 | 850.5 | 0.092 | 0.123 | 0.002 | 387.33 | 7.261 | 0.726 | 387.707
NPCC | NEWE | NPCC New England | MA | Acton Solar Landfill | 59543 | NSTAR Electric Company | 54913 | Heliovaas LLC | Middlesex | 42.473333 | -71.430556 | SUN | SOLAR | 0.145 | 1.6 |  |  |  | 0 | 0 | 0 | 0
WECC | AZNM | WECC Southwest | AZ | Actus Lend Lease DMAFB | 58632 | Tucson Electric Power Co | 24211 | SolarCity Corporation | Pima | 32.1825 | -110.863333 | SUN | SOLAR | 0.174 | 3 |  |  |  | 0 | 0 | 0 | 0
NPCC | NEWE | NPCC New England | MA | Acushnet AD Makepeace | 58270 | GLC-(MA) Acushnet | 58311 | Borrego Solar Systems Inc | Plymouth | 41.798889 | -70.743611 | SUN | SOLAR | 0.142 | 4.7 |  |  |  | 0 | 0 | 0 | 0
NPCC | NEWE | NPCC New England | MA | Acushnet Hawes Reed Road | 58271 | GLC-(MA) Acushnet | 58311 | Borrego Solar Systems Inc | Bristol | 41.662222 | -71.0425 | SUN | SOLAR | 0.186 | 1 |  |  |  | 0 | 0 | 0 | 0
NPCC | NEWE | NPCC New England | MA | Acushnet- High Hill | 59128 | NSTAR Electric Company | 54913 | Borrego Solar Systems Inc | Bristol | 41.714444 | -70.997222 | SUN | SOLAR | 0.156 | 3.2 |  |  |  | 0 | 0 | 0 | 0
NPCC | NEWE | NPCC New England | MA | Acushnet-Braley Road 1 | 59121 | NSTAR Electric Company | 54913 | Borrego Solar Systems Inc | Bristol | 41.751667 | -70.970556 | SUN | SOLAR | 0.153 | 1.9 |  |  |  | 0 | 0 | 0 | 0
SPP | SPSO | SPP South | LA | ADA Carbon Solutions Red River | 57938 | Cleco Power LLC | 3265 | ADA Carbon Solutions (Red River), LLC | Red River | 32.003889 | -93.391111 | WH | OTHF | 0.233 | 20.8 |  |  |  | 0 | 0 | 0 | 0
RFC | RFCM | RFC Michigan | MI | Ada Cogeneration LP | 10819 | Consumers Energy Co | 4254 | Ada Cogeneration Ltd Partnership | Kent | 42.962672 | -85.494071 | NG | GAS | 0.7 | 33.1 | 0.79 | 0.785 | 0.001 | 307.231 | 5.795 | 0.579 | 307.532
RFC | RFCM | RFC Michigan | MI | Ada Dam | 50433 | Consumers Energy Co | 4254 | STS HydroPower Ltd-Ada Dam | Kent | 42.950642 | -85.485944 | WAT | HYDRO | 0.54 | 1.4 |  |  |  | 0 | 0 | 0 | 0
MRO | MROW | MRO West | IA | Adair Wind Farm | 56810 | MidAmerican Energy Co | 12341 | MidAmerican Energy Co | Adair | 41.4236 | -94.665 | WND | WIND | 0.32 | 174.8 |  |  |  | 0 | 0 | 0 | 0
WECC | RMPA | WECC Rockies | CO | Adams Community Solar Garden III LLC | 59850 | Xcel Energy Inc | 56149 | Adams Community Solar Garden III LLC | Adams | 39.7867 | -104.5877 | SUN | SOLAR |  | 1.2
WECC | RMPA | WECC Rockies | CO | Adams Community Solar Garden LLC | 59849 | Xcel Energy Inc | 56149 | Adams Community Solar Garden LLC | Adams | 39.7876 | -104.5859 | SUN | SOLAR |  | 1.2
NPCC | NEWE | NPCC New England | MA | Adams Farm Solar | 59775 | National Grid | 13516 | Adams Farm Solar LLC | Worcester | 42.6 | -72.2 | SUN | SOLAR | 0.14 | 3 |  |  |  | 0 | 0 | 0 | 0
MRO | MROW | MRO West | IA | Adams Wind | 59637 | MidAmerican Energy Co | 12341 | MidAmerican Energy Co | Adams | 40.92 | -94.671667 | WND | WIND |  | 154.3
MRO | MROW | MRO West | MN | Adams Wind Farm | 56307 | Dairyland Power Coop | 4716 | Garwin McNeilus | Mower | 43.554778 | -92.724139 | WND | WIND | 0.289 | 24 |  |  |  | 0 | 0 | 0 | 0
MRO | MROW | MRO West | MN | Adams Wind Generations LLC | 57375 | Northern States Power Co - Minnesota | 13781 | Adams Wind Generations LLC | Meeker | 44.916944 | -94.735555 | WND | WIND | 0.384 | 20 |  |  |  | 0 | 0 | 0 | 0
WECC | CAMX | WECC California | CA | Adelanto Solar II, LLC | 59440 | Southern California Edison Co | 17609 | Adelanto Solar II, LLC | San Bernardino | 34.557222 | -117.3775 | SUN | SOLAR |  | 7
WECC | CAMX | WECC California | CA | Adelanto Solar Project | 57305 | Intermountain Power Agency | 40576 | Los Angeles Department of Water & Power | San Bernardino | 34.550833 | -117.435277 | SUN | SOLAR | 0.228 | 10 |  |  |  | 0 | 0 | 0 | 0
WECC | CAMX | WECC California | CA | Adelanto Solar, LLC | 59441 | Southern California Edison Co | 17609 | Adelanto Solar, LLC | San Bernardino | 34.557222 | -117.3775 | SUN | SOLAR |  | 20
RFC | RFCW | RFC West | IL | Adkins Energy LLC | 58136 | Commonwealth Edison Co | 4110 | Adkins Energy LLC | Stephenson | 42.362222 | -89.803611 | NG | GAS | 0.597 | 5 | 1.364 | 1.364 | 0.002 | 499.918 | 9.429 | 0.943 | 500.408
WECC | CAMX | WECC California | CA | Adobe San Jose | 57811 | Pacific Gas & Electric Co | 14328 | Bloom Energy | Santa Clara | 37.330556 | -121.893056 | NG | GAS | 0.728 | 1.2 |  |  |  |  | 8.227 | 0.823 | 0.428
MRO | MROW | MRO West | MN | Adrian | 1956 | Adrian Public Utilities Comm | 150 | Adrian Public Utilities Comm | NOBLES | 43.639167 | -95.943611 | DFO | OIL | 0.001 | 3 | 13.13 | 12.701 | 1.194 | 672.613 | 27.237 | 5.447 | 674.873
RFC | RFCM | RFC Michigan | MI | Adrian Energy Associates LLC | 54903 | Consumers Energy Co | 4254 | LES Project Holdings LLC | Lenawee | 41.8992 | -84.0411 | LFG | BIOMASS | 0.687 | 2.4 | 8.031 | 8.03 | 0.203 | 0 | 0 | 0 | 0
NPCC | NEWE | NPCC New England | CT | Advance Stores Company, Inc | 59788 | Eversource | 59497 | SolarCity Corporation | Hartford | 42.015023 | -72.511892 | SUN | SOLAR | 0.009 | 1 |  |  |  | 0 | 0 | 0 | 0
SPP | SPSO | SPP South | TX | Aeolus Wind Facility | 56225 | Southwestern Public Service Co | 17718 | Aeolus Wind LLC | Hansford | 36.4725 | -101.3278 | WND | WIND | 0.028 | 3 |  |  |  | 0 | 0 | 0 | 0
RFC | RFCW | RFC West | WV | AEP Milton NaS | 59995 | SCE Engineers | 56318 | Appalachian Power Co | Cabell | 38.3622 | -82.1256 | MWH | OTHF |  | 2
WECC | CAMX | WECC California | CA | Aera San Ardo Cogen Facility | 55184 | Pacific Gas & Electric Co | 14328 | Aera Energy LLC-San Ardo | MONTEREY | 35.953293 | -120.859952 | NG | GAS | 0.922 | 6.2 | 0.776 | 0.776 | 0.001 | 284.637 | 5.368 | 0.537 | 284.916
WECC | CAMX | WECC California | CA | Aera South Belridge Cogen Facility | 55185 | Pacific Gas & Electric Co | 14328 | AERA Energy LLC | Kern | 35.4292 | -119.6864 | NG | GAS |  | 9
WECC | CAMX | WECC California | CA | Aerojet I | 57697 | Aerojet | 57023 | Solar Power Inc. | Sacramento | 38.613508 | -121.162879 | SUN | SOLAR | 0.243 | 3 |  |  |  | 0 | 0 | 0 | 0
WECC | CAMX | WECC California | CA | Aerojet II | 57698 | Aerojet | 57023 | Solar Power Inc. | Sacramento | 38.6086 | -121.1703 | SUN | SOLAR | 0.179 | 2.7 |  |  |  | 0 | 0 | 0 | 0
WECC | CAMX | WECC California | CA | Aeroturbine | 56214 | Southern California Edison Co | 17609 | Aeroturbine Energy Corporation | Riverside | 33.875 | -116.625 | WND | WIND | 0.132 | 4.7 |  |  |  | 0 | 0 | 0 | 0
WECC | CAMX | WECC California | CA | AES Alamitos | 315 | Southern California Edison Co | 17609 | AES Alamitos LLC | Los Angeles | 33.7688 | -118.1009 | NG | GAS | 0.076 | 2055 | 0.05 | 0.051 | 0.003 | 613.378 | 11.401 | 1.14 | 613.971
RFC | RFCW | RFC West | PA | AES Beaver Valley LLC | 10676 | Duquesne Light Co | 5487 | AES Beaver Valley | Beaver | 40.657218 | -80.353929 | BIT | COAL | 0 | 149
RFC | RFCW | RFC West | OH | AES ES Tait | 58826 | Dayton Power & Light Co | 4922 | AES Energy Storage | Montgomery | 39.728611 | -84.208333 | MWH | OTHF |  | 20
HICC | HIOA | HICC Oahu | HI | AES Hawaii | 10673 | Hawaiian Electric Co Inc | 19547 | AES Hawaii Inc | Honolulu | 21.303419 | -158.106528 | BIT | COAL | 0.833 | 203 | 0.393 | 0.438 | 5.347 | 907.131 | 108.971 | 15.81 | 914.32
WECC | CAMX | WECC California | CA | AES Huntington Beach | 335 | Southern California Edison Co | 17609 | AES Huntington Beach LLC | Orange | 33.6439 | -117.9792 | NG | GAS | 0.102 | 1021 | 0.055 | 0.07 | 0.003 | 580.437 | 10.565 | 1.056 | 580.987
WECC | CAMX | WECC California | CA | AES Redondo Beach | 356 | Southern California Edison Co | 17609 | AES Redondo Beach LLC | Los Angeles | 33.8504 | -118.395 | NG | GAS | 0.022 | 1316.4 | 0.087 | 0.165 | 0.002 | 709.563 | 12.479 | 1.248 | 710.212
SPP | SPSO | SPP South | OK | AES Shady Point LLC | 10671 | OG&E Electric Services Inc | 56403 | AES Shady Point LLC | Le Flore | 35.1931 | -94.6458 | BIT | COAL | 0.616 | 350 | 0.406 | 0.318 | 1.462 | 1129.382 | 130.931 | 19.045 | 1138.036
RFC | RFCW | RFC West | MD | AES Warrior Run | 10678 | FirstEnergy Co | 6449 | AES WR Ltd Partnership | Allegany | 39.595171 | -78.745333 | BIT | COAL | 0.631 | 229 | 0.384 | 0.343 | 0.816 | 1048.535 | 108.225 | 16.549 | 1055.938
RFC | RFCW | RFC West | MD | AES Warrior Run Energy Storage Project | 59949 | FirstEnergy Co | 6449 | AES Tait LLC | Allegany | 39.593075 | -78.745333 | MWH | OTHF |  | 11
WECC | RMPA | WECC Rockies | CO | AFA Solar Farm | 57554 | City of Colorado Springs - (CO) | 3989 | Solar Star Colorado II LLC | El Paso | 38.957901 | -104.806627 | SUN | SOLAR | 0.234 | 5.5 |  |  |  | 0 | 0 | 0 | 0
WECC | AZNM | WECC Southwest | NM | Afton Generating Station | 55210 | Public Service Co of NM | 15473 | Public Service Co of NM | Dona Ana | 32.114185 | -106.846483 | NG | GAS | 0.134 | 464 | 0.061 | 0.053 | 0.002 | 428.045 | 7.81 | 0.781 | 428.451
NPCC | NYUP | NPCC Upstate NY | NY | AG - Energy | 10803 | National Grid | 56404 | AG Energy LP | St Lawrence | 44.7258 | -75.4417 | NG | GAS |  | 99.3
MRO | MROW | MRO West | IA | AG Processing Inc | 10223 | MidAmerican Energy Co | 12341 | Ag Processing Inc | Wright | 42.665941 | -93.902606 | SUB | COAL | 0.005 | 8.5 | 0 | 0 | 1.437 | 551.755 | 62.557 | 9.099 | 555.889
MRO | MROW | MRO West | MN | Agassiz Beach LLC | 55576 | Northern States Power Co - Minnesota | 13781 | CHI Operations Inc | Clay | 47.0053 | -96.4356 | WND | WIND | 0.329 | 1.9 |  |  |  | 0 | 0 | 0 | 0
NPCC | NEWE | NPCC New England | MA | Agawam Solar | 59028 | Western Massachusetts Electric Company | 20455 | Citizens Enterprises Corporation | Hampden | 42.081944 | -72.614444 | SUN | SOLAR | 0.164 | 1.5 |  |  |  | 0 | 0 | 0 | 0
MRO | MROW | MRO West | IA | Agency GT | 7706 | ITC Midwest LLC | 56161 | Interstate Power and Light Co | DES MOINES | 40.816736 | -91.146667 | NG | GAS |  | 78.8
WECC | CAMX | WECC California | CA | Agnews Power Plant | 50748 | Pacific Gas & Electric Co | 14328 | OLS Energy-Agnews Inc. | Santa Clara | 37.4058 | -121.9272 | NG | GAS | 0.056 | 32 | 0.128 | 0 | 0.002 | 500.576 | 9.441 | 0.944 | 501.067
SERC | SRMV | SERC Mississippi Valley | LA | Agrilectric Power Partners Ltd | 10593 | Entergy Gulf States - LA LLC | 55936 | Agrilectric Power Partners Ltd | Calcasieu | 30.2012 | -93.1269 | AB | BIOMASS | 0.718 | 13.6 | 0 | 0 | 0.186 | 3.871 | 523.062 | 68.65 | 36.137
MRO | MROW | MRO West | IA | AgriReNew | 59181 | Interstate Power and Light Co | 9417 | AgriReNew | Scott | 41.691944 | -90.866389 | OBG | BIOMASS | 0.444 | 1 | 2.347 | 2.347 | 0.028 | 0 | 9.923 | 0.992 | 0.516
ASCC | AKGD | ASCC Alaska Grid | AK | Agrium Kenai Nitrogen Operations | 54452 | Homer Electric Assn Inc | 19558 | Agrium US Inc | Kenai Peninsula | 60.6732 | -151.3784 | NG | GAS |  | 21.6
RFC | SRMW | SERC Midwest | IL | Agriwind LLC | 56408 | Corn Belt Energy Corporation | 4362 | AgriWind LLC | BUREAU | 41.3017 | -89.6236 | WND | WIND | 0.085 | 8.4 |  |  |  | 0 | 0 | 0 | 0
WECC | AZNM | WECC Southwest | AZ | Agua Caliente Solar Project | 57373 | San Diego Gas & Electric Co | 16609 | Agua Caliente Solar | Yuma | 32.9774 | -113.4945 | SUN | SOLAR | 0.133 | 637.7 |  |  |  | 0 | 0 | 0 | 0
WECC | AZNM | WECC Southwest | AZ | Agua Fria Generating Station | 141 | Salt River Project | 16572 | Salt River Project | Maricopa | 33.5561 | -112.2153 | NG | GAS | 0.002 | 613.5 | 2.815 | 2.033 | 0.006 | 1187.822 | 24.982 | 2.498 | 1189.121
WECC | CAMX | WECC California | CA | Agua Mansa Power | 55951 | City of Colton - (CA) | 4003 | E I Colton LLC | San Bernardino | 34.0414 | -117.3603 | NG | GAS | 0.045 | 60.5 | 0.082 | 0.086 | 0.003 | 556.228 | 10.178 | 1.018 | 556.758
SERC | SRVC | SERC Virginia/Carolina | NC | Ahoskie | 59795 | Virginia Electric & Power Co | 19876 | TWE Ahoskie Solar Project, LLC | Hertford | 36.306369 | -76.993138 | SUN | SOLAR |  | 5
WECC | CAMX | WECC California | CA | Aidlin Geothermal Power Plant | 52158 | Pacific Gas & Electric Co | 14328 | Geysers Power Co LLC | Sonoma | 38.8339 | -122.881 | GEO | GEOTHERMAL | 0.638 | 25 | 0.129 | 0.129 | 0 | 112.268 | 0 | 0 | 112.268
MRO | MROW | MRO West | NE | Ainsworth Wind | 56162 | Nebraska Public Power District | 13337 | Nebraska Public Power District | Brown | 42.4489 | -99.8917 | WND | WIND | 0.374 | 59.4 |  |  |  | 0 | 0 | 0 | 0
SERC | SRMV | SERC Mississippi Valley | TX | Air Products Port Arthur | 55309 | Entergy Texas Inc. | 55937 | Air Products LLC | Jefferson | 29.866497 | -93.96515 | NG | GAS | 0.496 | 172.1 | 1.199 | 1.196 | 0.003 | 573.318 | 10.814 | 1.081 | 573.88
WECC | RMPA | WECC Rockies | CO | Airport 1 Solar (DIA) | 59807 | Xcel Energy Inc | 56149 | East to West Solar LLC | Denver | 39.899444 | -104.675338 | SUN | SOLAR | 0.154 | 1.5 |  |  |  | 0 | 0 | 0 | 0
WECC | RMPA | WECC Rockies | CO | Airport Industrial | 7995 | Black Hills/Colorado Elec.Util | 56146 | Black Hills/Colorado Elec.Util | Pueblo | 38.2844 | -104.5308 | DFO | OIL | 0 | 10 | 0 | 0 | 0 | 0 | 0 | 0 | 0
WECC | AZNM | WECC Southwest | NV | Aiya Solar Project | 59869 | Nevada Power Co | 13407 | First Solar Project Development | Clark | 36.685 | -114.646 | SUN | SOLAR |  | 100
RFC | RFCW | RFC West | OH | Akron Recycle Energy Plant | 54265 | Ohio Edison Co | 13998 | Akron Energy Systems LLC | Summit | 41.073336 | -81.530642 | WDS | BIOMASS |  | 4
RFC | RFCW | RFC West | OH | Akron WRF | 58980 | Ohio Edison Co | 13998 | Akron City of | Summit | 41.153333 | -81.568889 | OBG | BIOMASS | 0.426 | 1.8 | 19.203 | 19.204 | 0.027 | 0 | 9.789 | 0.979 | 0.509
SERC | SRSO | SERC South | GA | AL Sandersville Energy Facility | 55672 | Georgia Power Co | 7140 | AL Sandersville | Washington | 33.1189 | -82.8608 | NG | GAS | 0.001 | 692 | 0.149 | 0.141 | 0.003 | 622.564 | 12.306 | 1.231 | 623.203
NPCC | NYUP | NPCC Upstate NY | NY | Al Turi | 10549 | Orange & Rockland Utils Inc | 14154 | Ameresco LFG I Inc | Orange | 41.4083 | -74.3731 | LFG | BIOMASS | 0.467 | 2.4 | 8.744 | 8.744 | 0.2 | 0 | 0 | 0 | 0
SERC | SRSO | SERC South | AL | Alabama Pine Pulp | 54429 | Alabama Power Co | 195 | Alabama River Cellulose LLC | Monroe | 31.5825 | -87.4889 | BLQ | BIOMASS | 0.125 | 69 | 0.293 | 0.448 | 1.671 | 16.463 | 32.83 | 14.282 | 21.58
SERC | SRSO | SERC South | AL | Alabama River Pulp | 10216 | Alabama Power Co | 195 | Alabama River Cellulose LLC | Monroe | 31.5825 | -87.4889 | BLQ | BIOMASS | 0.027 | 48 | 0.554 | 0.633 | 2.121 | 696.622 | 62.662 | 16.54 | 703.066
ASCC | AKMS | ASCC Miscellaneous | AK | Alakanuk | 57053 | Alaska Village Elec Coop, Inc | 221 | Alaska Village Elec Coop, Inc | WADE HAMPTON | 62.6833 | -164.6544 | JF | OIL | 0.099 | 2.6 | 15.023 | 15.034 | 2.346 | 739.619 | 30.723 | 6.145 | 742.168
WECC | CAMX | WECC California | CA | Alameda | 7450 | City of Alameda | 207 | Northern California Power Agny | Alameda | 37.7886 | -122.2889 | NG | GAS | 0.003 | 54.8 | 0 | 0 | 0.004 | 710.359 | 13.398 | 1.34 | 711.056
WECC | CAMX | WECC California | CA | Alamo | 905 | Southern California Edison Co | 17609 | California Dept. of Water Resources | Los Angeles | 34.8158 | -118.6867 | WAT | HYDRO | 0.112 | 19.6 |  |  |  | 0 | 0 | 0 | 0
WECC | CAMX | WECC California | CA | Alamo Solar | 59469 | Southern California Edison Co | 17609 | Alamo Solar, LLC | San Bernardino | 34.682222 | -117.3475 | SUN | SOLAR |  | 18.7
WECC | AZNM | WECC Southwest | NM | Alamogordo Solar Energy Center | 57577 | Public Service Co of NM | 15473 | First Solar Project Development | Otero | 32.86571 | -105.999775 | SUN | SOLAR | 0.257 | 5 |  |  |  | 0 | 0 | 0 | 0
WECC | RMPA | WECC Rockies | CO | Alamosa | 464 | Public Service Co of Colorado | 15466 | Public Service Co of Colorado | Alamosa | 37.4594 | -105.8947 | NG | GAS | 0.004 | 53.2 | 0.471 | 0.335 | 0.272 | 956.756 | 20.382 | 2.389 | 957.925
SERC | SRMW | SERC Midwest | MO | Albany | 2113 | N W Electric Power Coop, Inc | 13190 | City of Albany - (MO) | GENTRY | 40.2478 | -94.3303 | DFO | OIL |  | 6.2
SERC | SRSO | SERC South | GA | Albany Brewery | 57936 | Georgia Power Co | 7140 | Miller Coors LLC | Dougherty | 31.592827 | -84.089527 | SUB | COAL | 0 | 6
NPCC | NYUP | NPCC Upstate NY | NY | Albany Medical Ctr Cogen Plant | 59453 | National Grid | 56404 | Albany Medical Center | Albany | 42.656111 | -73.776389 | NG | GAS | 0.741 | 4.6 | 1.314 | 1.314 | 0.002 | 482.204 | 9.095 | 0.909 | 482.678
SERC | SRVC | SERC Virginia/Carolina | NC | Albemarle Hospital Unit | 56339 | City of Albemarle - (NC) | 232 | North Carolina Mun Power Agny #1 | Stanly | 35.3636 | -80.1939 | DFO | OIL | 0.005 | 1.8 | 16.909 | 17.615 | 1.625 | 918.849 | 37.209 | 7.442 | 921.937
SERC | SRVC | SERC Virginia/Carolina | NC | Albemarle Prime Power Park | 56263 | City of Albemarle - (NC) | 232 | North Carolina Mun Power Agny #1 | Stanly | 35.4039 | -80.16 | DFO | OIL | 0.003 | 3.6 | 24.345 | 23.814 | 2.353 | 1322.111 | 53.539 | 10.708 | 1326.554
SERC | SRVC | SERC Virginia/Carolina | NC | Albemarle Solar Center LLC | 58806 | City of Kinston - (NC) | 10345 | Heelstone Energy Holdings, LLC | Lenoir | 35.293056 | -77.556944 | SUN | SOLAR | 0 | 5 |  |  |  | 0 | 0 | 0 | 0
WECC | NWPP | WECC Northwest | ID | Albeni Falls | 851 | Bonneville Power Administration | 1738 | USACE Northwestern Division | Bonner | 48.180245 | -116.99859 | WAT | HYDRO | 0.436 | 42 |  |  |  | 0 | 0 | 0 | 0
SERC | SRVC | SERC Virginia/Carolina | NC | Albertson Solar LLC | 59901 | Duke Energy Progress - (NC) | 3046 | Albertson Solar LLC | Duplin | 35.093021 | -77.812667 | SUN | SOLAR |  | 5
SERC | SRTV | SERC Tennessee Valley | AL | Albertville | 7924 | Tennessee Valley Authority | 18642 | Albertville Municipal Utilities Board | Marshall | 34.3003 | -86.3297 | DFO | OIL |  | 4
RFC | RFCW | RFC West | WV | Albright Power Station | 3942 | Monongahela Power Co | 12796 | Monongahela Power Co | Preston | 39.488611 | -79.636944 | BIT | COAL |  | 278.2
WECC | AZNM | WECC Southwest | NM | Albuquerque Solar Energy Center | 57567 | Public Service Co of NM | 15473 | First Solar Project Development | Bernalillo | 35.168957 | -106.60005 | SUN | SOLAR | 0.254 | 2 |  |  |  | 0 | 0 | 0 | 0
RFC | RFCW | RFC West | IN | Alcoa Allowance Management Inc | 6705 | Southern Indiana Gas & Elec Co | 17633 | AGC Division of APG Inc | Warrick | 37.915 | -87.3328 | BIT | COAL | 0.765 | 822.8 | 1.774 | 1.769 | 0.822 | 1092.187 | 119.158 | 17.329 | 1100.061
RFC | RFCM | RFC Michigan | MI | Alcona | 1693 | ITC Transmission | 56068 | Consumers Energy Co | Alcona | 44.561961 | -83.804505 | WAT | HYDRO | 0.438 | 8 |  |  |  | 0 | 0 | 0 | 0
WECC | RMPA | WECC Rockies | WY | Alcova | 6409 | WAPA-- Western Area Power Administration | 27000 | U S Bureau of Reclamation | Natrona | 42.548412 | -106.717536 | WAT | HYDRO | 0.202 | 41.4 |  |  |  | 0 | 0 | 0 | 0
WECC | NWPP | WECC Northwest | OR | Alden Bailey Power Plant | 56223 | Bonneville Power Administration | 1738 | Clatskanie Peoples Util Dist | Clatsop | 46.158402 | -123.40596 | NG | GAS | 0.002 | 10.9 | 2.421 | 2.419 | 0.005 | 881.783 | 16.631 | 1.663 | 882.648
WECC | NWPP | WECC Northwest | WA | Alder | 3913 | City of Tacoma - (WA) | 18429 | City of Tacoma - (WA) | Pierce | 46.8016 | -122.3102 | WAT | HYDRO | 0.565 | 50 |  |  |  | 0 | 0 | 0 | 0
RFC | RFCE | RFC East | NJ | Alethea I | 58519 | PSEG Power LLC | 34600 | Syncarpha Alethea I, LLC | Burlington | 40.000556 | -74.735 | SUN | SOLAR | 0.146 | 2.8 |  |  |  | 0 | 0 | 0 | 0
SPP | SPSO | SPP South | TX | Alex Ty Cooke Generating Station | 3602 | City of Lubbock - (TX) | 11292 | City of Lubbock - (TX) | Lubbock | 33.5211 | -101.7906 | NG | GAS | 0.047 | 150.6 | 1.015 | 1.025 | 0.004 | 762.369 | 14.992 | 1.499 | 763.149
MRO | MROE | MRO East | WI | Alexander | 4060 | Wisconsin Public Service Corp | 20860 | Wisconsin Public Service Corp | Lincoln | 45.1875 | -89.7553 | WAT | HYDRO | 0.717 | 4.2 |  |  |  | 0 | 0 | 0 | 0
SPP | SPNO | SPP North | KS | Alexander Wind Farm LLC | 58666 | Midwest Energy Inc | 12524 | NJR Clean Energy Ventures Corporation | Rush | 38.424722 | -99.5075 | WND | WIND |  | 48.3
MRO | MROW | MRO West | MN | Alexandria | 1958 | City of Alexandria - (MN) | 295 | City of Alexandria - (MN) | Douglas | 45.889167 | -95.379722 | DFO | OIL | 0 | 9.2 | 17.239 | 21.15 | 1.62 | 888.22 | 35.965 | 7.193 | 891.205
NPCC | NEWE | NPCC New England | CT | Alfred L Pierce Generating Station | 6635 | Town of Wallingford - (CT) | 20038 | Connecticut Mun Elec Engy Coop | New Haven | 41.44823 | -72.834884 | NG | GAS | 0.014 | 106.5 | 0.296 | 0.234 | 0.004 | 692.422 | 15.138 | 2.084 | 693.386
WECC | AZNM | WECC Southwest | NM | Algodones | 2475 | Public Service Co of NM | 15473 | Public Service Co of NM | Sandoval | 35.384444 | -106.464167 | NG | GAS |  | 45
MRO | MROW | MRO West | IA | Algona | 1120 | City of Algona - (IA) | 309 | City of Algona - (IA) | Kossuth | 43.0733 | -94.2392 | DFO | OIL | 0.001 | 19.3 | 11.016 | 9.897 | 1.06 | 778.818 | 26.664 | 5.089 | 780.956
WECC | CAMX | WECC California | CA | Algonquin Power Sanger LLC | 57564 | Pacific Gas & Electric Co | 14328 | Algonquin Power Sanger LLC | Fresno | 36.6842 | -119.5522 | NG | GAS | 0.209 | 74 | 0.113 | 0.113 | 0.002 | 441.75 | 8.332 | 0.833 | 442.183
NPCC | NEWE | NPCC New England | CT | Algonquin Power Windsor Locks, LLC | 10567 | Connecticut Light & Power Co | 4176 | Algonquin Windsor Locks LLC | HARTFORD | 41.9227 | -72.6255 | NG | GAS | 0.192 | 71 | 0.038 | 0.015 |  | 28.073 | 6.911 | 0.764 | 28.455
WECC | CAMX | WECC California | CA | Algonquin SKIC20 Solar LLC | 59412 | Pacific Gas & Electric Co | 14328 | Algonquin Power Co | Kern | 35.126111 | -119.243333 | SUN | SOLAR |  | 20
NPCC | NYUP | NPCC Upstate NY | NY | Alice Falls Hydro Project | 54391 | New York State Elec & Gas Corp | 13511 | Alice Falls Corp | Clinton | 44.519153 | -73.464752 | WAT | HYDRO | 0.006 | 2.1 |  |  |  | 0 | 0 | 0 | 0
WECC | CAMX | WECC California | CA | Aliso Water Management Agency | 10820 | Southern California Edison Co | 17609 | South Orange Co Wastewtr Auth | Orange | 33.5244 | -117.7092 | OBG | BIOMASS | 0.001 | 1.2 | 1.84 | 1.472 | 0 | 85.752 | 5.768 | 0.577 | 86.052
SERC | SRSO | SERC South | GA | Allatoona | 760 | Georgia Power Co | 7140 | USCE-Mobile District | Bartow | 34.1637 | -84.7282 | WAT | HYDRO | 0.089 | 86.6 |  |  |  | 0 | 0 | 0 | 0
RFC | RFCM | RFC Michigan | MI | Allegan Dam | 1694 | Consumers Energy Co | 4254 | Consumers Energy Co | Allegan | 42.563803 | -85.953976 | WAT | HYDRO | 0.59 | 2.6 |  |  |  | 0 | 0 | 0 | 0
NPCC | NYUP | NPCC Upstate NY | NY | Allegany Station No. 133 | 10619 | Allegany Generating Station, LLC | 58651 | Allegany Generating Station, LLC | Allegany | 42.5027 | -78.0686 | NG | GAS | 0.165 | 67 | 0.112 | 0.117 | 0.002 | 453.875 | 8.382 | 0.838 | 454.311
NPCC | NYUP | NPCC Upstate NY | NY | Allegany Wind Farm | 58779 | National Grid | 56404 | Everpower Wind Holdings Inc | Cattaraugus | 42.036944 | -78.534444 | WND | WIND |  | 72.5
RFC | RFCW | RFC West | PA | Allegheny Energy Units 1 & 2 | 55196 | West Penn Power Company | 20387 | Allegheny Energy Supply Co LLC | Allegheny | 40.546667 | -79.768333 | NG | GAS | 0.08 | 87.6 | 0.336 | 0.351 | 0.003 | 548.098 | 10.209 | 1.021 | 548.629
RFC | RFCW | RFC West | PA | Allegheny Energy Units 3, 4 & 5 | 55710 | West Penn Power Company | 20387 | Allegheny Energy Supply Co LLC | Allegheny | 40.545278 | -79.768611 | NG | GAS | 0.807 | 556 | 0.026 | 0.024 | 0.002 | 364.759 | 7.264 | 0.726 | 365.137
RFC | RFCW | RFC West | PA | Allegheny Energy Units 8 & 9 | 55377 | West Penn Power Company | 20387 | Allegheny Energy Supply Co LLC | FAYETTE | 39.7475 | -79.838888 | NG | GAS | 0.064 | 87.6 | 0.371 | 0.14 | 0.003 | 554.755 | 10.484 | 1.048 | 555.3
RFC | RFCW | RFC West | PA | Allegheny Hydro No 8 | 50897 | New York State Elec & Gas Corp |  | Allegheny Hydro LLC | Armstrong | 40.896596 | -79.478982 | WAT | HYDRO | 0.858 | 13.6 |  |  |  | 0 | 0 | 0 | 0
RFC | RFCW | RFC West | PA | Allegheny Hydro No 9 | 50898 | New York State Elec & Gas Corp |  | Allegheny Hydro LLC | Armstrong | 40.955961 | -79.550681 | WAT | HYDRO | 0.805 | 17.8 |  |  |  | 0 | 0 | 0 | 0
RFC | RFCW | RFC West | PA | Allegheny No 6 Hydro Partners | 50894 | West Penn Power Company | 20387 | Allegheny Energy Supply Co LLC | Armstrong | 40.716389 | -79.577222 | WAT | HYDRO | 0.049 | 9.2 |  |  |  | 0 | 0 | 0 | 0
RFC | RFCE | RFC East | PA | Allegheny Ridge Wind Farm | 56451 | Pennsylvania Electric Co | 14711 | Infigen Asset Management LLC | Cambria | 40.383889 | -78.579444 | WND | WIND | 0.289 | 80 |  |  |  | 0 | 0 | 0 | 0
SERC | SRMV | SERC Mississippi Valley | TN | Allen | 3393 | Tennessee Valley Authority | 18642 | Tennessee Valley Authority | Shelby | 35.074087 | -90.14868 | SUB | COAL | 0.298 | 1610.8 | 0.424 | 0.413 | 2.106 | 992.716 | 115.154 | 16.758 | 1000.329
SERC | SRSO | SERC South | GA | Allen B Wilson Combustion Turbine Plant | 6258 | Georgia Power Co | 7140 | Georgia Power Co | Burke | 33.137711 | -81.748294 | DFO | OIL | 0.001 | 321.2 | 18.425 | 633.723 | 7.678 | 2507.773 | 99.212 | 19.843 | 2516.007
MRO | MROW | MRO West | MN | Allen S King | 1915 | Northern States Power Co - Minnesota | 13781 | Northern States Power Co - Minnesota | Washington | 45.03 | -92.7786 | SUB | COAL | 0.571 | 598.4 | 0.44 | 0.449 | 0.488 | 976.934 | 107.704 | 15.665 | 984.052
RFC | SRVC | SERC Virginia/Carolina | SC | Allendale Biomass | 58706 | Santee Electric Coop, Inc | 16606 | EDF Renewable Asset Holdings, Inc. | Allendale | 32.995 | -81.281944 | WDS | BIOMASS | 0.684 | 19.8 | 0 | 0 | 0.177 | 0.001 | 499.403 | 65.547 | 30.808
MRO | MROW | MRO West | IA | Allendorf | 56215 | Alliant Energy | 56088 | E&E Enterprises LLC | Osceola | 43.4 | -95.6333 | WND | WIND | 0.182 | 1.2 |  |  |  | 0 | 0 | 0 | 0
NPCC | NYUP | NPCC Upstate NY | NY | Allens Falls | 2540 | National Grid | 56404 | Erie Boulevard Hydropower LP | St Lawrence | 44.660338 | -74.860265 | WAT | HYDRO | 0.707 | 4 |  |  |  | 0 | 0 | 0 | 0
RFC | RFCE | RFC East | PA | Allenwood | 57581 | PPL Electric Utilities Corp | 14715 | Talen Renewable Energy | Lycoming | 41.151111 | -76.917777 | LFG | BIOMASS | 0.867 | 3.2 | 6.756 | 6.755 | 0.163 | 0 | 0 | 0 | 0
SERC | SRMV | SERC Mississippi Valley | LA | Alliance Refinery | 52031 | Entergy Louisiana LLC | 11241 | Phillips 66 | Plaquemines | 29.6833 | -89.975 | NG | GAS | 0.144 | 25 | 0.282 | 0.337 | 0.005 | 776.702 | 14.649 | 1.465 | 777.464
MRO | MROW | MRO West | IA | Alliant 1 Wind | 56660 |  |  | Infigen Asset Management LLC | FRANKLIN | 42.739167 | -93.200833 | WND | WIND |  | 110
MRO | MROW | MRO West | IA | Alliant SBD 8501 Aegon LI | 54714 | Alliant Energy | 56088 | Industrial Energy Applications Inc | Linn | 42.0308 | -91.7069 | DFO | OIL | 0 | 3.1 | 21.848 | 18.507 | 2.041 | 1135.958 | 46.001 | 9.2 | 1139.776
MRO | MROW | MRO West | IA | Alliant SBD 8601 Quad Graphics | 54720 | Alliant Energy | 56088 | Industrial Energy Applications Inc | Iowa | 41.7958 | -92.0592 | DFO | OIL |  | 3.6
MRO | MROW | MRO West | IA | Alliant SBD 8602 Marion Sub | 54716 | Alliant Energy | 56088 | Industrial Energy Applications Inc | Linn | 42.0289 | -91.5975 | DFO | OIL | 0 | 5.6 | 21.855 | 23.247 | 2.021 | 1131.518 | 45.819 | 9.164 | 1135.321
MRO | MROW | MRO West | IA | Alliant SBD 8603 Donnelley | 54713 | Alliant Energy | 56088 | Industrial Energy Applications Inc | Story | 42.025 | -93.441666 | DFO | OIL |  | 1
MRO | MROW | MRO West | IA | Alliant SBD 9106 Rockwell CR | 54717 | Alliant Energy | 56088 | Industrial Energy Applications Inc | Linn | 42.0356 | -91.6458 | DFO | OIL | 0.001 | 16 | 21.473 | 21.463 | 1.998 | 1107.859 | 44.863 | 8.973 | 1111.582
MRO | MROW | MRO West | IA | Alliant SBD 9107 JBS USA | 54715 | Alliant Energy | 56088 | Industrial Energy Applications Inc | Marshall | 42.056 | -92.8971 | DFO | OIL | 0.001 | 11.4 | 21.505 | 21.339 | 2.008 | 1107.661 | 44.854 | 8.971 | 1111.383
MRO | MROW | MRO West | IA | Alliant SBD 9201 Norplex | 54712 | Alliant Energy | 56088 | Industrial Energy Applications Inc | Allamakee | 43.0906 | -91.5542 | DFO | OIL | 0.002 | 2.1 | 21.582 | 22.356 | 1.958 | 1113.223 | 45.079 | 9.016 | 1116.964
MRO | MROW | MRO West | IA | Alliant SBD 9203 Profol | 54719 | Alliant Energy | 56088 | American Profol Incorporated | Linn | 41.935 | -91.6361 | DFO | OIL | 0.006 | 5.6 | 14.651 | 14.614 | 1.412 | 795.897 | 32.23 | 6.446 | 798.572
MRO | MROW | MRO West | IA | Alliant SBD 9205 A Y McDonald | 54710 | Alliant Energy | 56088 | Industrial Energy Applications Inc | Dubuque | 42.490556 | -90.745 | DFO | OIL | 0 | 3.1 | 22.268 | 23.36 | 2.062 | 1165.167 | 47.182 | 9.437 | 1169.083
MRO | MROW | MRO West | IA | Alliant SBD 9206 Donaldson | 54718 | Alliant Energy | 56088 | Industrial Energy Applications Inc | Howard | 43.3744 | -92.1331 | DFO | OIL | 0.001 | 1.6 | 21.41 | 21.168 | 1.996 | 1111.252 | 45 | 9 | 1114.987
MRO | MROW | MRO West | IA | Alliant SBD 9301 Prairie Farms | 54735 | Alliant Energy | 56088 | Industrial Energy Applications Inc | Dubuque | 42.53 | -90.6847 | DFO | OIL | 0 | 2.9 | 16.934 | 17.237 | 1.512 | 889.05 | 36 | 7.2 | 892.038
MRO | MROW | MRO West | IA | Alliant SBD 9302 Aegon NP | 54967 | Alliant Energy | 56088 | Industrial Energy Applications Inc | Linn | 42.0264 | -91.7042 | DFO | OIL | 0 | 1.2 | 23.36 |  | 2.041 | 1203.847 | 48.75 | 9.75 | 1207.893
MRO | MROW | MRO West | IA | Alliant SBD 9402 Climax | 54930 | Alliant Energy | 56088 | Industrial Energy Applications Inc | Lee | 40.58415 | -91.42453 | DFO | OIL |  | 8
MRO | MROW | MRO West | IA | Alliant SBD 9403 Aegon DC | 54929 | Alliant Energy | 56088 | Industrial Energy Applications Inc | Linn | 41.9167 | -91.6542 | DFO | OIL | 0 | 5.7 | 21.445 | 23.593 | 1.979 | 1124.775 | 45.55 | 9.11 | 1128.556
MRO | MROW | MRO West | IA | Alliant SBD 9502 Eaton | 54968 | Alliant Energy | 56088 | Industrial Energy Applications Inc | Wright | 42.83815 | -93.60325 | DFO | OIL | 0.005 | 5.4 | 21.535 | 21.653 | 1.965 | 1109.732 | 44.938 | 8.988 | 1113.462
MRO | MROW | MRO West | IA | Alliant SBD 9702 Cedar Graphics | 55315 | Alliant Energy | 56088 | Industrial Energy Applications Inc | Linn | 42.041667 | -91.675 | DFO | OIL |  | 1
MRO | MROW | MRO West | IA | Alliant SBD 9801 Aegon Martha's Way | 56072 | Alliant Energy | 56088 | Industrial Energy Applications Inc | Linn | 42.0453 | -91.6969 | DFO | OIL |  | 1.1
MRO | MROW | MRO West | IA | Alliant SBD 9901 GE Capital | 56074 | Alliant Energy | 56088 | Industrial Energy Applications Inc | Linn | 41.9244 | -91.63852 | DFO | OIL | 0 | 1.1 | 25.401 | 17.237 | 2.268 | 1333.575 | 54.001 | 10.8 | 1338.057
MRO | MROW | MRO West | IA | Alliant SBD0201 Penford Produc | 55996 | Alliant Energy | 56088 | Industrial Energy Applications Inc | Linn | 41.97007 | -91.66623 | DFO | OIL | 0.002 | 6.1 | 21.448 | 21.405 | 1.976 | 1104.204 | 44.714 | 8.943 | 1107.915
MRO | MROW | MRO West | IA | Alliant SBG 9802 Toyota | 56073 | Linn County REC | 11053 | Industrial Energy Applications Inc | Linn | 42.02771 | -91.7111 | NG | GAS | 0.001 | 1 | 11.39 | 11.249 | 0 | 483.03 | 9.111 | 0.911 | 483.504
MRO | MROW | MRO West | MN | Alliant Techsystems | 7376 | Northern States Power Co - Minnesota | 13781 | Northern States Power Co - Minnesota | Hennepin | 44.927 | -93.393 | DFO | OIL | 0 | 1.6 | 0 | 0 | 0 | 0 | 0 | 0 | 0
ASCC | AKMS | ASCC Miscellaneous | AK | Allison Creek Hydro | 58982 | Copper Valley Elec Assn, Inc | 4329 | Copper Valley Elec Assn, Inc | Valdez Cordova | 61.084444 | -146.353333 | WAT | HYDRO |  | 6.5
MRO | MROW | MRO West | WI | Alma | 4140 | Dairyland Power Coop | 4716 | Dairyland Power Coop | Buffalo | 44.308333 | -91.911111 | BIT | COAL | 0.044 | 181 | 1.642 | 1.992 | 6.208 | 1162.492 | 136.225 | 19.848 | 1171.505
WECC | CAMX | WECC California | CA | Almond Power Plant | 7315 | Turlock Irrigation District | 19281 | Turlock Irrigation District | STANISLAUS | 37.5744 | -120.985 | NG | GAS | 0.111 | 223.5 | 0.05 | 0.068 | 0.003 | 567.888 | 10.755 | 1.075 | 568.447
HICC | HIOA | HICC Oahu | HI | Aloha Solar Energy Fund 1 PK1 | 58659 | Hawaiian Electric Co Inc | 19547 | Aloha Solar Energy Fund I LLC | Honolulu | 21.406944 | -158.151389 | SUN | SOLAR |  | 5
RFC | RFCE | RFC East | PA | Alpaca | 58813 | Pennsylvania Electric Co | 14711 | Alpaca Energy LLC | Bradford | 41.663056 | -76.805556 | NG | GAS |  | 22
WECC | CAMX | WECC California | CA | Alpaugh 50 | 58003 | Pacific Gas & Electric Co | 14328 | Consolidated Edison Development Inc. | Tulare | 35.898333 | -119.435278 | SUN | SOLAR | 0.304 | 50 |  |  |  | 0 | 0 | 0 | 0
WECC | CAMX | WECC California | CA | Alpaugh North | 58002 | Pacific Gas & Electric Co | 14328 | Consolidated Edison Development Inc. | Tulare | 35.9025 | -119.442778 | SUN | SOLAR | 0.306 | 20 |  |  |  | 0 | 0 | 0 | 0
RFC | RFCE | RFC East | MD | Alpha Ridge LFG | 58252 | Baltimore Gas & Electric Co | 1167 | Howard County - Maryland | Howard | 39.305 | -76.901944 | LFG | BIOMASS | 0.761 | 1 | 6.066 | 6.066 | 0.176 | 0 | 0 | 0 | 0
RFC | RFCM | RFC Michigan | MI | Alpine Power Plant | 59926 | Wolverine Power Supply Coop | 20910 | Wolverine Power Supply Coop | Otsego | 45.063748 | -84.825348 | NG | GAS |  | 453.8
WECC | CAMX | WECC California | CA | Alpine Solar | 57295 | Southern California Edison Co | 17609 | NRG Solar Alpine | Los Angeles | 34.7892 | -118.5047 | SUN | SOLAR | 0.144 | 132 |  |  |  | 0 | 0 | 0 | 0
SERC | SRMW | SERC Midwest | IL | Alsey Station | 7818 | Prairie Power, Inc | 40307 | Prairie Power, Inc | Scott | 39.569771 | -90.43602 | NG | GAS | 0.002 | 125 | 1.416 | 1.235 | 0.003 | 666.22 | 16.219 | 1.636 | 667.068
WECC | CAMX | WECC California | CA | Alta Mesa Project Phase IV | 55352 | Southern California Edison Co | 17609 | Mark Technologies Corp | Riverside | 33.946389 | -116.663333 | WND | WIND |  | 40
MRO | MROW | MRO West | IA | Alta Municipal Utilities | 1121 | City of Alta - (IA) | 405 | City of Alta - (IA) | Buena Vista | 42.6733 | -95.3039 | DFO | OIL |  | 2.1
WECC | CAMX | WECC California | CA | Alta Powerhouse | 214 | Pacific Gas & Electric Co | 14328 | Pacific Gas & Electric Co | Placer | 39.215979 | -120.80355 | WAT | HYDRO | 0.202 | 2 |  |  |  | 0 | 0 | 0 | 0
WECC | CAMX | WECC California | CA | Alta Wind Energy Center I | 57282 | Southern California Edison Co | 17609 | Terra-Gen Operating Co LLC | KERN | 35.033725 | -118.353422 | WND | WIND | 0.307 | 150 |  |  |  | 0 | 0 | 0 | 0
WECC | CAMX | WECC California | CA | Alta Wind Energy Center II | 57291 | Southern California Edison Co | 17609 | Terra-Gen Operating Co LLC | KERN | 35.023889 | -118.295278 | WND | WIND | 0.25 | 150 |  |  |  | 0 | 0 | 0 | 0
WECC | CAMX | WECC California | CA | Alta Wind Energy Center III | 57292 | Southern California Edison Co | 17609 | Terra-Gen Operating Co LLC | KERN | 35.023889 | -118.295278 | WND | WIND | 0.266 | 150 |  |  |  | 0 | 0 | 0 | 0
WECC | CAMX | WECC California | CA | Alta Wind Energy Center IV | 57293 | Southern California Edison Co | 17609 | Terra-Gen Operating Co LLC | KERN | 35.008611 | -118.242222 | WND | WIND | 0.188 | 102 |  |  |  | 0 | 0 | 0 | 0
WECC | CAMX | WECC California | CA | Alta Wind Energy Center V | 57294 | Southern California Edison Co | 17609 | Terra-Gen Operating Co LLC | KERN | 35.008611 | -118.242222 | WND | WIND | 0.183 | 168 |  |  |  | 0 | 0 | 0 | 0
WECC | CAMX | WECC California | CA | Alta Wind VIII | 57835 | Southern California Edison Co | 17609 | Brookfield Energy Marketing LP | Kern | 35.026683 | -118.234811 | WND | WIND | 0.215 | 150 |  |  |  | 0 | 0 | 0 | 0
WECC | CAMX | WECC California | CA | Alta Wind X | 58394 | Southern California Edison Co | 17609 | Terra-Gen Operating Co LLC | Kern | 35.06 | -118.2 | WND | WIND | 0.271 | 138 |  |  |  | 0 | 0 | 0 | 0
WECC | CAMX | WECC California | CA | Alta Wind XI | 58395 | Southern California Edison Co | 17609 | Terra-Gen Operating Co LLC | Kern | 35.065 | -118.39 | WND | WIND | 0.317 | 90 |  |  |  | 0 | 0 | 0 | 0
SERC | SRMW | SERC Midwest | IL | Altamont | 7990 | Illinois Power Co | 9208 | City of Altamont - (IL) | Effingham | 39 | -88.75 | DFO | OIL | 0.002 | 7.2 | 16.144 | 15.876 | 1.444 | 817.178 | 33.092 | 6.618 | 819.925
WECC | CAMX | WECC California | CA | Altamont Gas Recovery | 50571 | Pacific Gas & Electric Co | 14328 | WM Renewable Energy LLC | Alameda | 37.749308 | -121.649866 | LFG | BIOMASS | 0.691 | 8.6 | 0.049 | 0.049 | 0.222 | 0 | 0 | 0 | 0
WECC | CAMX | WECC California | CA | Altamont Midway Ltd | 50001 | Pacific Gas & Electric Co | 14328 | New Dimension Energy Company, LLC | San Joaquin | 37.7392 | -121.4322 | WND | WIND | 0.097 | 10.9 |  |  |  | 0 | 0 | 0 | 0
WECC | CAMX | WECC California | CA | Altamont Pass Windplant | 50712 | Pacific Gas & Electric Co | 14328 | Kenetech Windpower Inc | Alameda | 37.7341 | -121.6516 | WND | WIND | 0.117 | 332.5 |  |  |  | 0 | 0 | 0 | 0
SERC | SRVC | SERC Virginia/Carolina | VA | Altavista Power Station | 10773 | Virginia Electric & Power Co | 19876 | Virginia Electric & Power Co | Campbell | 37.118674 | -79.273551 | WDS | BIOMASS | 0.364 | 71.1 | 0.798 | 0.705 | 0.04 | 36.326 | 501.207 | 65.782 | 67.244
WECC | CAMX | WECC California | CA | Altech III | 50485 | Southern California Edison Co | 17609 | AES Wind Generation Inc | Riverside | 33.9603 | -116.5364 | WND | WIND | 0.172 | 25.1 |  |  |  | 0 | 0 | 0 | 0
WECC | CAMX | WECC California | CA | Alvarado Hydro Facility | 54242 | San Diego Gas & Electric Co | 16609 | San Diego County Water Auth | San Diego | 32.7814 | -117.0411 | WAT | HYDRO |  | 2.1
SERC | SRVC | SERC Virginia/Carolina | NC | AM Best Farm | 58344 | Duke Energy Progress - (NC) | 3046 | AM Best Farm | Wayne | 35.418889 | -77.985556 | SUN | SOLAR | 0.208 | 5 |  |  |  | 0 | 0 | 0 | 0
WECC | NWPP | WECC Northwest | ID | Amalgamated Sugar LLC Nampa | 54690 | Idaho Power Co | 9191 | Amalgamated Sugar Co-Nampa | Canyon | 43.6058 | -116.5753 | BIT | COAL | 0.524 | 8.7 | 1.523 | 1.616 | 8.465 | 525.44 | 61.869 | 8.999 | 529.528
WECC | NWPP | WECC Northwest | ID | Amalgamated Sugar Twin Falls | 10504 | Idaho Power Co | 9191 | The Amalgamated Sugar Co | Twin Falls | 42.5328 | -114.4328 | NG | GAS | 0.515 | 10.2 | 0 | 0 | 2.023 | 485.737 | 50.652 | 7.317 | 489.069
WECC | CAMX | WECC California | CA | Amazon San Bernardino | 59800 | Southern California Edison Co | 17609 | Bloom Energy | San Bernardino | 34.088408 | -117.245839 | NG | GAS | 0.083 | 1.1 |  |  |  |  | 6.556 | 0.655 | 0.341
SERC | SRSO | SERC South | AL | AMEA Sylacauga Plant | 56018 | Alabama Power Co | 195 | Alabama Municipal Elec Authority | TALLADEGA | 33.1661 | -86.2825 | NG | GAS | 0.034 | 98.6 | 0.389 | 0.614 | 0.003 | 578.324 | 10.808 | 1.081 | 578.887
WECC | CAMX | WECC California | CA | Amedee Geothermal Venture I | 50964 | Pacific Gas & Electric Co | 14328 | Amedee Gethrm Venture I LP | Lassen | 40.300833 | -120.105 | GEO | GEOTHERMAL | 0.058 | 3 | 0 | 0 | 0 | 0 | 0 | 0 | 0
SERC | SRVC | SERC Virginia/Carolina | VA | Amelia | 56681 | Virginia Electric & Power Co | 19876 | Industrial Power Generating Company LLC | Amelia | 37.3097 | -78.0589 | LFG | BIOMASS | 0.233 | 14.4 | 1.062 | 0.203 | 0.288 | 53.08 | 2.764 | 0.553 | 53.309
SERC | SRMV | SERC Mississippi Valley | TX | Amelia Energy Center | 55465 |  |  | Calpine Central LP | Jefferson | 30.0775 | -94.234444 | NG | GAS |  | 900
WECC | CAMX | WECC California | CA | Ameresco Butte County | 57771 | Pacific Gas & Electric Co | 14328 | Ameresco Butte County LLC | Butte | 39.674 | -121.73 | LFG | BIOMASS | 0.788 | 2.3 | 6.903 | 6.902 | 0.162 | 0 | 0 | 0 | 0
NPCC | NEWE | NPCC New England | MA | Ameresco Chicopee Energy | 56426 | City of Chicopee - (MA) | 3477 | AMERESCO Chicopee Energy LLC | Hampden | 42.1661 | -72.5381 | LFG | BIOMASS | 0.724 | 7.8 | 7.013 | 7.013 | 0.164 | 0 | 0 | 0 | 0
WECC | CAMX | WECC California | CA | Ameresco Chiquita Canyon | 56898 | Southern California Edison Co | 17609 | AMERESCO Chiquita Canyon LLC | Los Angeles | 34.431664 | -118.642855 | LFG | BIOMASS | 0.544 | 9.2 | 0 | 0 | 0.218 | 0 | 0 | 0 | 0
TRE | ERCT | ERCOT All | TX | Ameresco Dallas LLC | 58946 | Oncor Electric Delivery Company LLC | 44372 | Ameresco Dallas LLC | Dallas | 32.648611 | -96.644444 | LFG | BIOMASS | 0.736 | 4.2 | 5.216 | 5.216 | 0.166 | 0 | 0 | 0 | 0
RFC | RFCE | RFC East | DE | Ameresco Delaware Central | 56430 | Delaware Electric Cooperative | 5070 | AMERESCO Delaware Central | Kent | 39.0339 | -75.7233 | LFG | BIOMASS | 0.656 | 5 | 7.372 | 7.373 | 0.175 | 0 | 0 | 0 | 0
RFC | RFCE | RFC East | DE | Ameresco Delaware South | 56429 | Delaware Electric Cooperative | 5070 | AMERESCO Delaware South | Sussex | 38.5992 | -75.4342 | LFG | BIOMASS | 0.707 | 5 | 7.258 | 7.258 | 0.172 | 0 | 0 | 0 | 0
WECC | CAMX | WECC California | CA | Ameresco Forward | 58437 | Pacific Gas & Electric Co | 14328 | Ameresco Forward, LLC | San Joaquin | 37.833056 | -121.184167 | LFG | BIOMASS | 0.494 | 4.4 | 7.019 | 7.019 | 0.167 | 0 | 0 | 0 | 0
MRO | MROE | MRO East | WI | Ameresco Janesville | 56427 | Wisconsin Power & Light Co | 20856 | AMERESCO Janesville LLC | ROCK | 42.7083 | -89.0208 | LFG | BIOMASS | 0.53 | 3 | 7.918 | 7.918 | 0.183 | 0 | 0 | 0 | 0
SERC | SRMW | SERC Midwest | MO | Ameresco Jefferson City | 56896 | Union Electric Co - (MO) | 19436 | AMERESCO Jefferson City LLC | COLE | 38.33 | -92.16 | LFG | BIOMASS | 0.839 | 3 | 6.881 | 6.881 | 0.171 | 0 | 0 | 0 | 0
WECC | CAMX | WECC California | CA | Ameresco Johnson Canyon | 58397 | Pacific Gas & Electric Co | 14328 | Ameresco Johnson Canyon LLC | Monterey | 36.534167 | -121.408611 | LFG | BIOMASS | 0.639 | 1.4 | 7.882 | 7.881 | 0.18 | 0 | 0 | 0 | 0
WECC | CAMX | WECC California | CA | Ameresco Keller Canyon | 56897 | Pacific Gas & Electric Co | 14328 | AMERESCO Keller Canyon LLC | CONTRA COSTA | 37.97 | -121.86 | LFG | BIOMASS | 0.876 | 3.8 | 6.585 | 6.585 | 0.162 | 0 | 0 | 0 | 0
WECC | CAMX | WECC California | CA | Ameresco Ox Mountain | 56895 | Pacific Gas & Electric Co | 14328 | AMERESCO Ox Mountain Energy LLC | San Mateo | 37.5 | -122.4 | LFG | BIOMASS | 0.892 | 11.4 | 6.486 | 6.486 | 0.162 | 0 | 0 | 0 | 0
WECC | CAMX | WECC California | CA | Ameresco San Joaquin | 58436 | Pacific Gas & Electric Co | 14328 | Ameresco San Joaquin, LLC | San Joaquin | 38.029722 | -120.929722 | LFG | BIOMASS | 0.535 | 4.4 | 6.385 | 6.386 | 0.152 | 0 | 0 | 0 | 0
WECC | CAMX | WECC California | CA | Ameresco Santa Cruz Energy | 56428 | Pacific Gas & Electric Co | 14328 | AMERESCO Santa Cruz Energy LLC | Santa Cruz | 36.9178 | -121.8156 | LFG | BIOMASS | 0.667 | 3 | 8.974 | 8.974 | 0.186 | 0 | 0 | 0 | 0
SERC | SRVC | SERC Virginia/Carolina | VA | Ameresco Stafford | 56894 | Virginia Electric & Power Co | 19876 | AMERESCO Stafford LLC | STAFFORD | 38.384167 | -77.413056 | LFG | BIOMASS | 0.448 | 2.2 | 6.89 | 6.891 | 0.173 | 0 | 0 | 0 | 0
WECC | CAMX | WECC California | CA | Ameresco Vasco Road | 58435 | Pacific Gas & Electric Co | 14328 | Ameresco Vasco Road, LLC | Alameda | 37.754444 | -121.728889 | LFG | BIOMASS | 0.786 | 4.4 | 6.29 | 6.29 | 0.16 | 0 | 0 | 0 | 0
MRO | MROW | MRO West | MN | American Crystal Sugar Crookston | 54212 | Otter Tail Power Co | 14232 | American Crystal Sugar Co | Polk | 47.76468 | -96.633375 | SUB | COAL | 0 | 6.5
MRO | MROW | MRO West | ND | American Crystal Sugar Drayton | 54213 | Nodak Electric Coop Inc | 12301 | American Crystal Sugar Co | Pembina | 48.593158 | -97.17608 | SUB | COAL | 0 | 6
MRO | MROW | MRO West | MN | American Crystal Sugar East Grand Forks | 54214 | City of East Grand Forks - (MN) | 5575 | American Crystal Sugar Co | Polk | 47.927202 | -97.007153 | SUB | COAL | 0.569 | 7.5 | 0.689 | 0.689 | 1.786 | 551.571 | 62.537 | 9.096 | 555.704
MRO | MROW | MRO West | ND | American Crystal Sugar Hillsboro | 54210 | Nodak Electric Coop Inc | 12301 | American Crystal Sugar Co | Traill | 47.437562 | -97.06311 | SUB | COAL | 0.512 | 13.3 | 0 | 0 | 2.224 | 770.376 | 87.344 | 12.705 | 776.148
MRO | MROW | MRO West | MN | American Crystal Sugar Moorhead | 54211 | City of Moorhead - (MN) | 12894 | American Crystal Sugar Co | Clay | 46.9026 | -96.76112 | SUB | COAL | 0.839 | 5 | 0.679 | 0.679 | 1.758 | 543.016 | 61.566 | 8.955 | 547.085
RFC | RFCE | RFC East | PA | American Eagle Paper Mills | 50284 | Pennsylvania Electric Co | 14711 | American Eagle Paper Mills | Blair | 40.679853 | -78.233464 | BIT | COAL | 0.29 | 17.5 | 0 | 0 | 7.715 | 529.49 | 62.36 | 9.071 | 533.612
WECC | NWPP | WECC Northwest | ID | American Falls | 809 | Idaho Power Co | 9191 | Idaho Power Co | Power | 42.7778 | -112.8764 | WAT | HYDRO | 0.326 | 92.4 |  |  |  | 0 | 0 | 0 | 0
WECC | NWPP | WECC Northwest | ID | American Falls Solar | 60011 | Idaho Power Co | 9191 | American Falls Solar LLC | Power | 42.824 | -112.752 | SUN | SOLAR |  | 20
WECC | NWPP | WECC Northwest | ID | American Falls Solar II | 60012 | Idaho Power Co | 9191 | American Falls Solar II, LLC | Power | 42.824 | -112.752 | SUN | SOLAR |  | 20
WECC | RMPA | WECC Rockies | CO | American Gypsum Cogeneration | 54630 | Holy Cross Electric Assn, Inc | 8773 | Eagle Materials Co LLC | Eagle | 39.648565 | -106.949394 | NG | GAS | 0.212 | 9.6 | 1.476 | 1.473 | 0.004 | 556.795 | 10.513 | 1.053 | 557.342
SERC | SRVC | SERC Virginia/Carolina | NC | American Legion PV 1 | 59516 | Virginia Electric & Power Co | 19876 | Ecoplexus, Inc | Halifax | 36.418333 | -77.655833 | SUN | SOLAR |  | 20
MRO | MROW | MRO West | IA | Ames | 1122 | City of Ames - (IA) | 554 | City of Ames - (IA) | Story | 42.0258 | -93.6089 | SUB | COAL | 0.297 | 108.8 | 2.02 | 2.084 | 2.114 | 1163.402 | 158.607 | 22.664 | 1173.759
MRO | MROW | MRO West | IA | Ames Diesel Generating Station | 1052 | Interstate Power and Light Co | 9417 | Interstate Power and Light Co | Story | 42.013319 | -93.575416 | DFO | OIL |  | 2
WECC | RMPA | WECC Rockies | CO | Ames Hydro | 6207 | Tri-State G & T Assn, Inc | 30151 | Public Service Co of Colorado | San Miguel | 37.866 | -107.8831 | WAT | HYDRO | 0.073 | 3.6 |  |  |  | 0 | 0 | 0 | 0
SERC | SRVC | SERC Virginia/Carolina | NC | Amethyst Solar | 58730 | Duke Energy Carolinas, LLC | 5416 | Sunlight Partners | Rutherford | 35.316944 | -81.926389 | SUN | SOLAR |  | 3
NPCC | NEWE | NPCC New England | MA | Amherst College Co Gen | 58185 | Amherst College | 58152 | Amherst College | Hampshire | 42.371667 | -72.512222 | NG | GAS | 0.687 | 1.7 | 0.093 | 0.006 | 0.124 | 383.802 | 7.932 | 0.897 | 384.246
TRE | ERCT | ERCOT All | TX | Amistad Dam & Power | 6128 | AEP Texas Central Company | 3278 | International Bound & Wtr Comm | Val Verde | 29.449827 | -101.06011 | WAT | HYDRO | 0.129 | 66 |  |  |  | 0 | 0 | 0 | 0
RFC | RFCW | RFC West | PA | Amity Energy LLC | 59418 | FirstEnergy Co | 6449 | Amity Energy, LLC | Washington | 40.071389 | -80.204722 | NG | GAS |  | 22
WECC | AZNM | WECC Southwest | AZ | Amonix UASTP Solar Power Station | 57930 | Tucson Electric Power Co | 24211 | Amonix UASTP Solar Generation 1 LLC | Pima | 32.108147 | -110.824662 | SUN | SOLAR | 0.115 | 1.9 |  |  |  | 0 | 0 | 0 | 0
NPCC | NEWE | NPCC New England | NH | Amoskeag | 2354 | Public Service Co of NH | 15472 | Public Service Co of NH | Hillsborough | 43.00223 | -71.47208 | WAT | HYDRO | 0.514 | 16 |  |  |  | 0 | 0 | 0 | 0
RFC | RFCW | RFC West | OH | AMP Napoleon Solar Facility | 58082 | City of Napoleon - (OH) | 13209 | American Mun Power-Ohio, Inc | Henry | 41.406667 | -84.110833 | SUN | SOLAR | 0.168 | 3.5 |  |  |  | 0 | 0 | 0 | 0
WECC | CAMX | WECC California | CA | Ampersand Chowchilla Biomass LLC | 56706 | Pacific Gas & Electric Co | 14328 | Ampersand Chowchilla Biomass LLC | Madera | 37.106668 | -120.248504 | WDS | BIOMASS | 0.656 | 12.5 | 0.484 | 0.527 | 0.012 | 0.667 | 655.513 | 86.036 | 41.104
RFC | RFCW | RFC West | OH | AMP-Ohio Gas Turbines Bowling Green | 55262 | City of Bowling Green - (OH) | 2054 | American Mun Power-Ohio, Inc | Wood | 41.397369 | -83.641236 | NG | GAS | 0.002 | 49.5 | 0.525 | 1.067 | 0.003 | 635.599 | 17.006 | 1.701 | 636.484
RFC | RFCW | RFC West | OH | AMP-Ohio Gas Turbines Galion | 55263 | City of Galion | 6914 | American Mun Power-Ohio, Inc | Crawford | 40.7167 | -82.789 | NG | GAS | 0.002 | 49.5 | 0.198 | 0.425 | 0.004 | 577.441 | 15.239 | 1.524 | 578.234
RFC | RFCW | RFC West | OH | AMP-Ohio Gas Turbines Napoleon | 55264 | City of Napoleon - (OH) | 13209 | American Mun Power-Ohio, Inc | Henry | 41.4079 | -84.1095 | NG | GAS | 0.002 | 49.5 | 0.178 | 0.347 | 0.003 | 596.717 | 16.464 | 1.647 | 597.573
TRE | ERCT | ERCOT All | TX | Anacacho Wind Farm, LLC | 58000 | Lower Colorado River Authority | 11269 | E ON Climate Renewables N America LLC | Kinney | 29.234722 | -100.209167 | WND | WIND | 0.406 | 99.8 |  |  |  | 0 | 0 | 0 | 0
RFC | RFCW | RFC West | OH | Anadarko | 2945 | Ohio Power Co | 14006 | City of Woodsfield - (OH) | Monroe | 39.7486 | -81.0958 | DFO | OIL |  | 7.8
SPP | SPSO | SPP South | OK | Anadarko | 3006 | Western Farmers Elec Coop, Inc | 20447 | Western Farmers Elec Coop, Inc | Caddo | 35.0847 | -98.23 | NG | GAS | 0.169 | 534.9 | 0.078 | 0.103 | 0 | 113.988 | 9.045 | 0.904 | 114.459
WECC | CAMX | WECC California | CA | Anaheim Combustion Turbine | 7693 | City of Anaheim - (CA) | 590 | City of Anaheim - (CA) | Orange | 33.853542 | -117.856286 | NG | GAS | 0.131 | 49.2 | 0.107 | 0.142 | 0.003 | 547.072 | 9.56 | 0.956 | 547.569
WECC | CAMX | WECC California | CA | Anaheim Solar Energy Plant | 59416 | Anaheim Public Utilities | 59187 | Anaheim Public Utilities | Orange | 33.8025 | -117.919722 | SUN | SOLAR | 0.065 | 2.1 |  |  |  | 0 | 0 | 0 | 0
ASCC | AKGD | ASCC Alaska Grid | AK | Anchorage 1 | 75 | Anchorage Municipal Light and Power | 599 | Anchorage Municipal Light and Power | Anchorage | 61.2221 | -149.8661 | NG | GAS | 0.032 | 121.4 | 0.006 | 0.005 | 0.007 | 682.542 | 12.918 | 1.298 | 683.216
FRCC | FRCC | FRCC All | FL | Anclote | 8048 | Duke Energy Florida, Inc | 6455 | Duke Energy Florida, Inc | Pasco | 28.184444 | -82.788611 | NG | GAS | 0.25 | 1112.4 | 0.642 | 0.704 | 0.003 | 592.898 | 11.197 | 1.119 | 593.48
RFC | RFCW | RFC West | IN | Anderson | 7336 | Indiana Michigan Power Co | 9324 | Indiana Municipal Power Agency | Madison | 40.0529 | -85.7389 | NG | GAS | 0.005 | 168.7 | 0.69 | 0.217 | 0.067 | 805.155 | 25 | 4.353 | 807.029
MRO | MROW | MRO West | IA | Anderson Erickson | 56138 | MidAmerican Energy Co | 12341 | MidAmerican Energy Co | Polk | 41.6014 | -93.5765 | DFO | OIL | 0 | 2 | 0 |  | 0 | 0 | 0 | 0 | 0
SERC | SRVC | SERC Virginia/Carolina | NC | Anderson Farm LLC | 59115 | Duke Energy Progress - (NC) | 3046 | Anderson Farm LLC | Sampson | 34.975556 | -78.516667 | SUN | SOLAR | 0.03 | 1.9 |  |  |  | 0 | 0 | 0 | 0
NPCC | NEWE | NPCC New England | MA | Anderson Power Products Division | 10553 | Town of Sterling - (MA) | 18087 | Anderson Power Products | Worcester | 42.471389 | -71.743333 | DFO | OIL | 0 | 1 | 24.494 |  | 2.722 | 1333.575 | 54.001 | 10.8 | 1338.057
WECC | NWPP | WECC Northwest | ID | Anderson Ranch | 6395 | Bonneville Power Administration | 1738 | U S Bureau of Reclamation | Elmore | 43.357066 | -115.451517 | WAT | HYDRO | 0.246 | 40 |  |  |  | 0 | 0 | 0 | 0
SERC | SRVC | SERC Virginia/Carolina | SC | Anderson Regional Landfill | 56121 | Duke Energy Carolinas, LLC | 5416 | South Carolina Public Service Authority | Richland | 34.103056 | -80.790556 | LFG | BIOMASS | 0.392 | 3.2 | 9.071 | 9.071 | 0.218 | 0 | 0 | 0 | 0
SPP | SPSO | SPP South | NM | Anderson Wind I | 58939 | Lea County Electric Coop, Inc | 10817 | BayWa r.e Wind LLC | Chaves | 33.029444 | -103.855833 | WND | WIND | 0 | 5 |  |  |  | 0 | 0 | 0 | 0
SPP | SPSO | SPP South | NM | Anderson Wind II | 58940 | Lea County Electric Coop, Inc | 10817 | BayWa r.e Wind LLC | Chaves | 33.013889 | -103.865 | WND | WIND | 0 | 10 |  |  |  | 0 | 0 | 0 | 0
SERC | SRVC | SERC Virginia/Carolina | NC | Andrew Solar | 59497 | Duke Energy Carolinas, LLC | 5416 | Sunlight Partners | Craven | 35.1608 | -77.1099 | SUN | SOLAR |  | 5
NPCC | NEWE | NPCC New England | ME | Androscoggin 3 | 1480 | Central Maine Power Co | 3266 | Brookfield White Pine Hydro LLC | Androscoggin | 44.135332 | -70.201499 | WAT | HYDRO | 0.987 | 3.6 |  |  |  | 0 | 0 | 0 | 0
NPCC | NEWE | NPCC New England | ME | Androscoggin Energy | 55031 | Central Maine Power Co | 3266 | Verso Paper Androscoggin LLC | Franklin | 44.506315 | -70.242312 | NG | GAS | 0.29 | 163.5 | 0.038 | 0.024 | 0.003 | 278.601 | 5.473 | 0.565 | 278.891
NPCC | NEWE | NPCC New England | ME | Androscoggin Mill | 54085 | Central Maine Power Co | 3266 | Verso Paper Androscoggin LLC | Franklin | 44.506273 | -70.239474 | BLQ | BIOMASS | 0.625 | 80 | 0.176 | 0.168 | 0.837 | 5.01 | 70.449 | 15.292 | 11.23
SERC | SRVC | SERC Virginia/Carolina | NC | Angel Solar | 58731 | Duke Energy Carolinas, LLC | 5416 | Sunlight Partners | Catawba | 35.651111 | -81.208611 | SUN | SOLAR |  | 5
WECC | CAMX | WECC California | CA | Angels | 215 | Pacific Gas & Electric Co | 14328 | Utica Water & Power Authority | Calaveras | 38.071944 | -120.539444 | WAT | HYDRO | 0.349 | 1.4 |  |  |  | 0 | 0 | 0 | 0
SERC | SRVC | SERC Virginia/Carolina | NC | Angier Farm | 58867 | Duke Energy Progress - (NC) | 3046 | Angier Farm LLC | Harnett | 35.516389 | -78.75 | SUN | SOLAR | 0.188 | 5 |  |  |  | 0 | 0 | 0 | 0
ASCC | AKMS | ASCC Miscellaneous | AK | Angoon | 7462 | Inside Passage Elec Coop, Inc | 18963 | Inside Passage Elec Coop, Inc | Hoonah-Angoon | 57.447778 | -134.492778 | DFO | OIL | 0.102 | 1.9 | 15.756 | 15.743 | 1.421 | 800.747 | 32.426 | 6.485 | 803.438
MRO | MROW | MRO West | SD | Angus Anson | 7237 | Northern States Power Co - Minnesota | 13781 | Northern States Power Co - Minnesota | Minnehaha | 43.60347 | -96.6356 | NG | GAS | 0.007 | 405.7 | 0.342 | 0.308 | 0.004 | 792.175 | 16.355 | 1.937 | 793.119
SERC | SRVC | SERC Virginia/Carolina | NC | Angus Holdings | 59211 | Progress Energy Carolinas Inc | 3046 | Angus Holdings LLC | Duplin | 35.025556 | -78.108333 | SUN | SOLAR |  | 5
WECC | CAMX | WECC California | CA | Anheuser-Busch #2 | 59331 | Pacific Gas & Electric Co | 14328 | Foundation CA Fund VII Manager, LLC | Solano | 38.233611 | -122.0925 | WND | WIND | 0.005 | 1.6 |  |  |  | 0 | 0 | 0 | 0
FRCC | FRCC | FRCC All | FL | Anheuser-Busch Jacksonville | 10431 | JEA | 9617 | Anheuser-Busch Inc | DUVAL | 30.43424 | -81.645351 | NG | GAS | 0.952 | 8.6 | 0 | 0 | 0.001 | 290.054 | 5.471 | 0.547 | 290.338
RFC | RFCE | RFC East | NJ | Anheuser-Busch Newark Brewery | 54913 | Public Service Elec & Gas Co | 15477 | Anheuser-Busch Inc | ESSEX | 40.735833 | -74.173055 | NG | GAS |  | 13
SERC | SRMW | SERC Midwest | MO | Anheuser-Busch St Louis | 10430 | Union Electric Co - (MO) | 19436 | Anheuser-Busch Inc | St Louis City | 38.597755 | -90.210671 | BIT | COAL | 0.214 | 26.1 | 1.246 | 1.338 | 8.348 | 566.054 | 64.939 | 9.404 | 570.333
ASCC | AKMS | ASCC Miscellaneous | AK | Aniak | 7182 | Aniak Light & Power Co Inc | 4959 | Aniak Light & Power Co Inc | Bethel | 61.5875 | -159.5317 | DFO | OIL | 0.15 | 2 | 15.91 | 15.905 | 1.362 | 766.869 | 31.054 | 6.211 | 769.446
WECC | NWPP | WECC Northwest | NM | Animas | 2465 | City of Farmington - (NM) | 6204 | City of Farmington - (NM) | San Juan | 36.725138 | -108.19202 | NG | GAS | 0.312 | 50.3 | 1.412 | 1.426 | 0.003 | 512.717 | 9.67 | 0.967 | 513.221
MRO | MROW | MRO West | IA | Anita | 1123 | City of Anita - (IA) | 682 | City of Anita - (IA) | Cass | 41.4444 | -94.7689 | DFO | OIL | 0.001 | 3 | 16.663 | 16.326 | 1.488 | 831.614 | 33.675 | 6.735 | 834.409
ASCC | AKMS | ASCC Miscellaneous | AK | Annex Creek | 62 | Alaska Electric Light&Power Co | 213 | Alaska Electric Light&Power Co | Juneau | 58.3176 | -134.101 | WAT | HYDRO | 0.781 | 4 |  |  |  | 0 | 0 | 0 | 0
NPCC | NEWE | NPCC New England | MA | ANP Bellingham Energy Company, LLC | 55211 | National Grid | 13516 | ANP Bellingham Energy Company LLC | Norfolk | 42.110577 | -71.453468 | NG | GAS | 0.442 | 578 | 0.026 | 0.023 | 0.002 | 405.643 | 7.626 | 0.762 | 406.04
NPCC | NEWE | NPCC New England | MA | ANP Blackstone Energy Company, LLC | 55212 | NSTAR Electric Company | 54913 | ANP Blackstone Energy Company LLC | Worcester | 42.059876 | -71.515811 | NG | GAS | 0.424 | 578 | 0.026 | 0.024 | 0.002 | 389.459 | 7.733 | 0.773 | 389.861
MRO | MROW | MRO West | NE | Ansley | 2214 | Custer Public Power District | 4671 | City of Ansley - (NE) | Custer | 41.3528 | -99.4978 | NG | GAS | 0.001 | 1.5 | 8.505 | 4.082 | 0.794 | 706.591 | 23.25 | 4.087 | 708.346
NPCC | NEWE | NPCC New England | ME | Anson Abenaki Hydros | 10186 | Town of Madison - (ME) | 11477 | Madison Paper Industries Inc | Somerset | 44.7975 | -69.8867 | NG | GAS | 0.489 | 32 | 0.07 | 0.004 | 0.232 | 252.947 | 5.812 | 0.737 | 253.297
NPCC | NEWE | NPCC New England | CT | Antares-GRE 314 East Lyme LLC | 59495 | Connecticut Light & Power Co | 4176 | GRE 314 East Lyme LLC | New London | 41.416944 | -72.234444 | SUN | SOLAR | 0.091 | 4 |  |  |  | 0 | 0 | 0 | 0
SPP | SPSO | SPP South | TX | Antelope Station | 57865 | Southwestern Public Service Co | 17718 | Golden Spread Electric Cooperative, Inc | Hale | 33.865 | -101.843333 | NG | GAS | 0.137 | 167.4 | 11.163 | 11.163 | 0.002 | 481.747 | 9.086 | 0.909 | 482.219
MRO | MROW | MRO West | ND | Antelope Valley | 6469 | Basin Electric Power Coop | 1307 | Basin Electric Power Coop | Mercer | 47.370542 | -101.83566 | LIG | COAL | 0.766 | 869.8 | 1.437 | 1.372 | 1.986 | 1142.718 | 123.607 | 17.98 | 1150.888
SPP | SPNO | SPP North | KS | Anthony | 1258 | City of Anthony - (KS) | 701 | City of Anthony - (KS) | Harper | 37.1517 | -98.0311 | NG | GAS | 0.008 | 11.1 | 1.559 | 1.277 | 0.147 | 562.248 | 12.788 | 1.606 | 563.014
RFC | RFCW | RFC West | OH | Anthony Wayne Solar #1 | 59489 | FirstEnergy Co | 6449 | GEM Energy LLC | Lucas | 41.627222 | -83.574722 | SUN | SOLAR | 0.133 | 1.7 |  |  |  | 0 | 0 | 0 | 0
NPCC | NEWE | NPCC New England | NH | Antrim Wind | 59953 | Eversource | 59497 | Antrim Wind Energy LLC | Hillsborough | 43.06435 | -72.00635 | WND | WIND |  | 28.8
WECC | CAMX | WECC California | CA | AP North Lake I, LP | 59610 | Southern California Edison Co | 17609 | AP North Lake I, LP | Riverside | 33.74 | -117.010556 | SUN | SOLAR |  | 20
WECC | AZNM | WECC Southwest | AZ | Apache Station | 160 | Southwest Transmission Coop Inc | 56139 | Arizona Electric Pwr Coop Inc | Cochise | 32.0603 | -109.8931 | SUB | COAL | 0.456 | 660.7 | 2.066 | 2.028 | 1.655 | 1101.351 | 115.998 | 16.866 | 1109.015
SERC | SRTV | SERC Tennessee Valley | TN | Apalachia | 3394 | Tennessee Valley Authority | 18642 | Tennessee Valley Authority | Polk | 35.167712 | -84.295601 | WAT | HYDRO | 0.507 | 93.6 |  |  |  | 0 | 0 | 0 | 0
SERC |  |  | AL | APC1 | 7708 |  |  | Alabama Power Co |  |  |  | NG | GAS |  | 270
SERC |  |  | AL | APC2 | 7876 |  |  | Alabama Power Co |  |  |  | NG | GAS |  | 300
SERC |  |  | AL | APC3 | 7877 |  |  | Alabama Power Co |  |  |  | NG | GAS |  | 200
TRE | ERCT | ERCOT All | TX | Apex Bethel Energy Center | 59048 | Oncor | 55998 | Apex Bethel Energy Center | Anderson | 31.887778 | -95.913333 | NG | GAS |  | 317
WECC | AZNM | WECC Southwest | NV | Apex Generating Station | 55514 | Nevada Power Co | 13407 | Los Angeles Department of Water & Power | Clark | 36.415999 | -114.960916 | NG | GAS | 0.314 | 600.6 | 0.042 | 0.044 | 0.002 | 380.51 | 7.253 | 0.725 | 380.887
WECC | AZNM | WECC Southwest | NV | Apex Solar PV Power Project | 58489 | Nevada Power Co | 13407 | Southern Power Co | Clark | 36.39 | -114.97 | SUN | SOLAR | 0.298 | 20 |  |  |  | 0 | 0 | 0 | 0
MRO | RFCM | RFC Michigan | MI | Apple Blossom Wind Farm | 58690 | ITC Transmission | 56068 | Enel Green Power NA, Inc. | Huron | 43.848333 | -83.306944 | WND | WIND |  | 100
WECC | CAMX | WECC California | CA | Apple Campus 2 Fuel Cell | 59557 | Pacific Gas & Electric Co | 14328 | Apple, Inc | Santa Clara | 37.33 | -122.01 | OBG | BIOMASS |  | 4
WECC | CAMX | WECC California | CA | Apple Campus 2 PV | 59473 | Pacific Gas & Electric Co | 14328 | Apple, Inc | Santa Clara | 37.33 | -122.01 | SUN | SOLAR |  | 14.4
SERC | SRVC | SERC Virginia/Carolina | NC | Apple Data Center - Fuel Cell 1&2 | 58264 | Duke Energy Carolinas, LLC | 5416 | Apple, Inc | Catawba | 35.588333 | -81.266667 | LFG | BIOMASS | 0.72 | 10.5 |  |  |  |  | 0 | 0 | 0
SERC | SRVC | SERC Virginia/Carolina | NC | Apple Data Center - PV2 | 58701 | Duke Energy Carolinas, LLC | 5416 | Apple, Inc | Catawba | 35.738889 | -81.207778 | SUN | SOLAR | 0.227 | 20 |  |  |  | 0 | 0 | 0 | 0
SERC | SRVC | SERC Virginia/Carolina | NC | Apple Data Center PV | 57994 | Duke Energy Carolinas, LLC | 5416 | Apple, Inc | Catawba | 35.588135 | -81.25198 | SUN | SOLAR | 0.2 | 21 |  |  |  | 0 | 0 | 0 | 0
SERC | SRVC | SERC Virginia/Carolina | NC | Apple Data Center PV3 | 59474 | Duke Energy Carolinas, LLC | 5416 | Apple, Inc | Catawba | 35.715 | -81.15 | SUN | SOLAR |  | 17.5
SERC | SRVC | SERC Virginia/Carolina | NC | Apple One | 58828 | Duke Energy Carolinas, LLC | 5416 | Apple One LLC | Catawba | 35.629444 | -81.156944 | SUN | SOLAR |  | 5
MRO | MROW | MRO West | WI | Apple River | 6231 | Northern States Power Co | 13780 | Northern States Power Co - Minnesota | St Croix | 45.157552 | -92.716214 | WAT | HYDRO | 0.548 | 3.2 |  |  |  | 0 | 0 | 0 | 0
RFC | RFCW | RFC West | WI | Appleton | 4043 | Wisconsin Electric Power Co | 20847 | Wisconsin Electric Power Co | Outagamie | 44.25393 | -88.40956 | WAT | HYDRO | 0.711 | 2.2 |  |  |  | 0 | 0 | 0 | 0
WECC | AZNM | WECC Southwest | AZ | APS Saguaro Power Plant | 118 | Arizona Public Service Co | 803 | Arizona Public Service Co | Pinal | 32.5517 | -111.3 | NG | GAS | 0.003 | 435.5 | 0.218 | 0.154 | 0.003 | 621.478 | 17.401 | 1.74 | 622.383
WECC | AZNM | WECC Southwest | AZ | APS West Phoenix Power Plant | 117 | Arizona Public Service Co | 803 | Arizona Public Service Co | Maricopa | 33.4417 | -112.1583 | NG | GAS | 0.138 | 1326.9 | 0.063 | 0.06 | 0.002 | 387.296 | 8.822 | 0.884 | 387.755
RFC | RFCE | RFC East | PA | Aqua Ingrams Mill | 57280 | PECO Energy Co | 14940 | Aqua America Inc | Chester | 39.9647 | -75.6578 | SUN | SOLAR | 0.145 | 1 |  |  |  | 0 | 0 | 0 | 0
WECC | AZNM | WECC Southwest | NM | Aragonne Mesa Phase II | 56656 | Public Service Co of NM | 15473 | Pattern Operators LP | GUADALUPE | 34.842778 | -104.976111 | WND | WIND |  | 110.4
WECC | AZNM | WECC Southwest | NM | Aragonne Solar LLC | 59252 | Public Service Co of NM | 15473 | Infigen Energy US Development LLC | Guadalupe | 34.810278 | -104.984722 | SUN | SOLAR |  | 40
WECC | AZNM | WECC Southwest | NM | Aragonne Wind LLC | 56336 | Public Service Co of NM | 15473 | Infigen Asset Management LLC | Guadalupe | 34.8147 | -105.0108 | WND | WIND | 0.335 | 90 |  |  |  | 0 | 0 | 0 | 0
WECC | RMPA | WECC Rockies | CO | Arapahoe | 465 | Public Service Co of Colorado | 15466 | Public Service Co of Colorado | Denver | 39.67 | -105.0028 | SUB | COAL | 0 | 240.5
WECC | RMPA | WECC Rockies | CO | Arapahoe Combustion Turbine Facility | 55200 | Public Service Co of Colorado | 15466 | SWG Arapahoe, LLC | Denver | 39.6692 | -105.0018 | NG | GAS | 0.114 | 194 | 0.093 | 0.091 | 0.002 | 485.837 | 9.077 | 0.908 | 486.309
SERC | SRVC | SERC Virginia/Carolina | NC | Ararat Rock Solar, LLC | 58492 | Duke Energy Carolinas, LLC | 5416 | O2energies, Inc. | Surry | 36.461111 | -80.600556 | SUN | SOLAR | 0.199 | 3.5 |  |  |  | 0 | 0 | 0 | 0
SERC | SRVC | SERC Virginia/Carolina | NC | Arba Solar, LLC | 58801 | Duke Energy Carolinas, LLC | 5416 | Argand Energy Solutions, LLC | Greene | 35.396389 | -77.703611 | SUN | SOLAR | 0.106 | 2 |  |  |  | 0 | 0 | 0 | 0
SPP | SPSO | SPP South | OK | Arbuckle | 2947 |  |  | Oklahoma Gas & Electric Co | Murray | 34.511667 | -96.979722 | NG | GAS |  | 73
SPP | SPSO | SPP South | OK | Arbuckle Mountain Wind Farm LLC | 59234 | Oklahoma Gas & Electric Co | 14063 | Arbuckle Mountain Wind Farm LLC | Murray | 34.386944 | -97.136944 | WND | WIND |  | 100
MRO | MROW | MRO West | WI | Arcadia Electric | 4100 | Dairyland Power Coop | 4716 | City of Arcadia - (WI) | Trempealeau | 44.2524 | -91.5034 | NG | GAS | 0.001 | 16.9 | 41.593 | 36.505 | 3.755 | 2676.127 | 97.226 | 18.28 | 2683.835
RFC | RFCW | RFC West | OH | Arcanum | 2902 | City of Arcanum - (OH) | 768 | City of Arcanum - (OH) | Darke | 39.9861 | -84.5503 | DFO | OIL | 0.002 | 1.2 | 16.386 | 15.241 | 1.474 | 814.944 | 33.001 | 6.6 | 817.683
RFC | RFCW | RFC West | OH | Arcanum Peaking | 7781 | City of Arcanum - (OH) | 768 | American Mun Power-Ohio, Inc | Darke | 39.9867 | -84.5513 | DFO | OIL | 0 | 1.8 | 16.934 | 16.783 | 1.512 | 889.05 | 36 | 7.2 | 892.038
RFC | RFCW | RFC West | IN | ArcelorMittal Burns Harbor | 10245 | Northern Indiana Pub Serv Co | 13756 | ArcelorMittal Burns Harbor Inc | Porter | 41.635 | -87.1387 | BFG | OFSL | 0.352 | 176.2 | 0.059 | 0.043 | 0.009 | 1085.004 | 3.107 | 0.64 | 1085.268
RFC | RFCW | RFC West | OH | ArcelorMittal Cleveland LLC | 10398 | Cleveland Electric Illum Co | 3755 | ArcelorMittal Cleveland Inc | Cuyahoga | 41.4739 | -81.6728 | PRG | OTHF | 0.328 | 68 | 0.026 | 0.059 | 0.013 | 160.371 | 0.704 | 0.557 | 160.558
RFC | RFCW | RFC West | IN | ArcelorMittal USA - Indiana Harbor East | 10474 | Northern Indiana Pub Serv Co | 13756 | Northlake Energy | Lake | 41.6844 | -87.4214 | PRG | OTHF | 0.229 | 377 | 0.057 | 0.141 |  | 125.286 | 1.614 | 0.825 | 125.576
RFC | RFCW | RFC West | OH | ArcelorMittal Warren | 54207 | Ohio Edison Co | 13998 | ArcelorMittal Warren Inc | Trumbull | 41.2119 | -80.8176 | OG | OFSL | 0.202 | 20.5 | 0.234 | 0.418 | 0 | 137.861 | 5.952 | 0.594 | 138.17
MRO | MROW | MRO West | IA | Archer Daniels Midland Cedar Rapids | 10864 | Interstate Power and Light Co | 9417 | Archer Daniels Midland Co | Linn | 41.9221 | -91.6875 | SUB | COAL | 0.365 | 294.6 | 0.173 | 0.164 | 6.596 | 540.613 | 62.542 | 9.118 | 544.753
MRO | MROW | MRO West | IA | Archer Daniels Midland Clinton | 10860 | Interstate Power and Light Co | 9417 | Archer Daniels Midland Co | Clinton | 41.8206 | -90.2097 | SUB | COAL | 0.453 | 211.4 | 0.389 | 0.359 | 1.515 | 628.569 | 91.177 | 13.021 | 634.521
SERC | SRMW | SERC Midwest | IL | Archer Daniels Midland Co. | 10865 | Illinois Power Co | 9208 | Archer Daniels Midland Co | Macon | 39.870074 | -88.890756 | BIT | COAL | 0.398 | 335 | 0.299 | 0.283 | 12.399 | 169.241 | 67.141 | 9.758 | 173.676
SERC | SRMW | SERC Midwest | IL | Archer Daniels Midland Co. - Peoria | 10866 | Central Illinois Light Co | 3252 | Archer Daniels Midland Co | Peoria | 40.677188 | -89.604911 | NG | GAS | 0.337 | 64 | 0.029 | 0.056 | 0 | 149.632 | 5.292 | 0.529 | 149.907
SPP | MROW | MRO West | NE | Archer Daniels Midland Columbus | 57046 | Loup River Public Power Dist | 11251 | Archer Daniels Midland Co | PLATTE | 41.416442 | -97.286328 | SUB | COAL | 0.48 | 71.4 | 0.213 | 0.205 | 1.477 | 752.786 | 85.297 | 12.406 | 758.423
MRO | MROW | MRO West | IA | Archer Daniels Midland Des Moines | 10861 | MidAmerican Energy Co | 12341 | Archer Daniels Midland Co | Polk | 41.624438 | -93.584515 | SUB | COAL | 0.342 | 7.9 | 0.774 | 0.774 | 1.518 | 579.757 | 65.732 | 9.561 | 584.101
SPP | SPNO | SPP North | KS | Archer Daniels Midland Fredonia | 10857 | City of Fredonia - (KS) | 6762 | Archer Daniels Midland Co | Wilson | 37.5 | -95.8 |  |  |  | 4.1
MRO | MROW | MRO West | NE | Archer Daniels Midland Lincoln | 10862 | Lincoln Electric System | 11018 | Archer Daniels Midland Co | Lancaster | 40.866463 | -96.614486 | SUB | COAL | 0.605 | 7.9 | 0.722 | 0.722 | 1.465 | 540.343 | 61.263 | 8.911 | 544.392
SERC | SRMV | SERC Mississippi Valley | AR | Archer Daniels Midland Little Rock | 54311 | Entergy Arkansas Inc | 814 | Archer Daniels Midland Co | Pulaski | 34.7 | -92.199722 | NG | GAS |  | 4
MRO | MROW | MRO West | MN | Archer Daniels Midland Mankato | 10863 | Northern States Power Co - Minnesota | 13781 | Archer Daniels Midland Co | Blue Earth | 44.187066 | -93.99242 | SUB | COAL | 0.244 | 10.5 | 0.779 | 1.342 | 2.019 | 583.485 | 66.155 | 9.623 | 587.857
SERC | SRVC | SERC Virginia/Carolina | NC | Archer Daniels Midland Southport | 54316 | Duke Energy Progress - (NC) | 3046 | Archer Daniels Midland Co | Brunswick | 33.9397 | -77.9905 | NG | GAS | 0.002 | 52.5 | 0 | 0 | 0.002 | 346.629 | 6.538 | 0.654 | 346.97
SERC | SRMW | SERC Midwest | IL | Archer Daniels Midland Taylorville | 54312 |  |  | Archer Daniels Midland Co | Christian | 39.599722 | -89.3 | NG | GAS |  | 4.6
WECC | CAMX | WECC California | CA | Argus Cogen Plant | 10684 | Southern California Edison Co | 17609 | Searles Valley Minerals Operations Inc. | San Bernardino | 35.765 | -117.3833 | BIT | COAL | 0.578 | 62.5 | 0.555 | 0.589 | 0.105 | 513.778 | 54.751 | 8.62 | 517.6
MRO | MROW | MRO West | WI | Argyle | 7810 | Dairyland Power Coop | 4716 | City of Argyle - (WI) | LAFAYETTE | 42.7019 | -89.8697 | WAT | HYDRO | 0.005 | 4.5 | 1.001 | 0.716 | 0.094 | 52.55 | 2.128 | 0.425 | 52.727
WECC | AZNM | WECC Southwest | AZ | Arizona State University CHP | 58199 | Arizona Public Service Co | 803 | NRG Energy Center Phoenix LLC | Maricopa | 33.417222 | -111.928333 | NG | GAS | 0.626 | 9.2 | 1.604 | 1.604 | 0.003 | 587.828 | 11.087 | 1.109 | 588.404
WECC | AZNM | WECC Southwest | AZ | Arizona Western College PV | 57765 | Arizona Public Service Co | 803 | Main Street Power | Yuma | 32.687778 | -114.49611 | SUN | SOLAR | 0.161 | 5.7 |  |  |  | 0 | 0 | 0 | 0
SPP | SPNO | SPP North | KS | Arkalon Ethanol LLC | 58192 | CMS Electric Coop Inc | 2774 | Arkalon Ethanol LLC | Seward | 37.110556 | -100.803611 | NG | GAS | 0.149 | 3 | 0.406 | 0.406 | 0.001 | 304.337 | 5.74 | 0.574 | 304.636
SERC | SRMV | SERC Mississippi Valley | AR | Arkansas Nuclear One | 8055 | Entergy Arkansas Inc | 814 | Entergy Arkansas Inc | Pope | 35.311 | -93.2351 | NUC | NUCLEAR | 0.896 | 1845 |  |  |  | 0 | 0 | 0 | 0
SERC | SRSO | SERC South | GA | Arkwright | 699 |  |  | Georgia Power Co | Bibb | 32.926944 | -83.699444 |  |  |  | 213.8
WECC | AZNM | WECC Southwest | AZ | Arlington Valley Energy Facility | 55282 | Salt River Project | 16572 | Arlington Valley LLC | Maricopa | 33.3417 | -112.8897 | NG | GAS | 0.181 | 713 | 0.038 | 0.029 | 0.002 | 396.707 | 7.494 | 0.749 | 397.097
WECC | AZNM | WECC Southwest | AZ | Arlington Valley Solar Energy I | 57679 | Arizona Nuclear Power Project High Volta | 57025 | Arlington Valley Solar Energy LLC | Maricopa | 33.321667 | -112.880555 | SUN | SOLAR |  | 127
WECC | AZNM | WECC Southwest | AZ | Arlington Valley Solar Energy II | 57680 | Arizona Nuclear Power Project High Volta | 57025 | Arlington Valley Solar Energy II LLC | Maricopa | 33.305 | -112.833888 | SUN | SOLAR | 0.323 | 129 |  |  |  | 0 | 0 | 0 | 0
WECC | NWPP | WECC Northwest | OR | Arlington Wind Power Project | 56855 | Bonneville Power Administration | 1738 | Arlington Wind Power Project LLC | Gilliam | 45.7167 | -120.2008 | WND | WIND | 0.249 | 103 |  |  |  | 0 | 0 | 0 | 0
RFC | RFCE | RFC East | PA | Armenia Mountain Wind Farm | 57044 | Pennsylvania Electric Co | 14711 | Allete Clean Energy | Tioga | 41.7619 | -76.8553 | WND | WIND | 0.306 | 100.5 |  |  |  | 0 | 0 | 0 | 0
RFC | RFCW | RFC West | PA | Armstrong Power Station | 3178 | West Penn Power Co | 20387 | Allegheny Energy Supply Co LLC | Armstrong | 40.929167 | -79.465556 | BIT | COAL |  | 326.4
RFC | RFCE | RFC East | PA | Armstrong Power, LLC | 55347 | First Energy Solutions Corp. | 6458 | IPA Operations Inc - Armstrong | Armstrong | 40.638021 | -79.351725 | NG | GAS | 0.118 | 688 | 0.164 | 0.147 | 0.005 | 558.339 | 11.1 | 1.223 | 558.952
SERC | SRVC | SERC Virginia/Carolina | NC | Arndt Farm | 58315 | Duke Energy Carolinas, LLC | 5416 | Strata Fund 2 Lessee LLC | Catawba | 35.779167 | -81.175556 | SUN | SOLAR | 0.21 | 5 |  |  |  | 0 | 0 | 0 | 0
MRO | MROW | MRO West | NE | Arnold | 2216 | Custer Public Power District | 4671 | Village of Arnold - (NE) | CUSTER | 41.423889 | -100.194167 | DFO | OIL | 0 | 1.1 | 16.783 |  | 1.814 | 889.05 | 36 | 7.2 | 892.038
MRO | MROW | MRO West | WI | Arpin Dam | 3995 | North Central Power Co Inc | 13697 | Renewable World Energies LLC | Sawyer | 45.7517 | -91.2028 | WAT | HYDRO | 0.663 | 1.4 |  |  |  | 0 | 0 | 0 | 0
WECC | CAMX | WECC California | CA | Arrache 4006 | 58445 | Southern California Edison Co | 17609 | CD US Solar MT 2 LLC | Los Angeles | 34.655 | -118.051111 | SUN | SOLAR | 0.278 | 2 |  |  |  | 0 | 0 | 0 | 0
WECC | CAMX | WECC California | CA | Arrache 4013 | 58446 | Southern California Edison Co | 17609 | CD US Solar MT 2 LLC | Los Angeles | 34.650556 | -118.051944 | SUN | SOLAR | 0.244 | 1.5 |  |  |  | 0 | 0 | 0 | 0
WECC | CAMX | WECC California | CA | Arrache 8083 | 58447 | Southern California Edison Co | 17609 | CD US Solar MT 2 LLC | Los Angeles | 34.647778 | -118.061111 | SUN | SOLAR | 0.331 | 4 |  |  |  | 0 | 0 | 0 | 0
WECC | NWPP | WECC Northwest | ID | Arrowrock Hydroelectric Project | 56997 | Idaho Power Co | 9191 | Boise-Kuna Irrigation District | Elmore | 43.595 | -115.9233 | WAT | HYDRO | 0.553 | 15 |  |  |  | 0 | 0 | 0 | 0
SPP | SPSO | SPP South | LA | Arsenal Hill Power Plant | 1416 | Southwestern Electric Power Co | 17698 | Southwestern Electric Power Co | Caddo | 32.51947 | -93.760125 | NG | GAS | 0.408 | 749 | 0.049 | 0.046 | 0.002 | 468.143 | 8.89 | 0.889 | 468.605
NPCC | NYCW | NPCC NYC/Westchester | NY | Arthur Kill | 2490 | Consolidated Edison Co-NY Inc | 4226 | NRG Arthur Kill Operations Inc | Richmond | 40.591564 | -74.200035 | NG | GAS | 0.14 | 895.5 | 0.415 | 0.407 | 0.003 | 604.629 | 11.257 | 1.126 | 605.215
TRE | ERCT | ERCOT All | TX | Arthur Von Rosenberg | 7512 | City of San Antonio - (TX) | 16604 | City of San Antonio - (TX) | Bexar | 29.257046 | -98.384045 | NG | GAS | 0.453 | 550 | 0.07 | 0.084 | 0.001 | 291.063 | 7.195 | 0.719 | 291.437
WECC | RMPA | WECC Rockies | WY | Arvada | 8028 | Powder River Energy Corp | 19156 | Basin Electric Power Coop | Sheridan | 44.69 | -106.1092 | NG | GAS | 0.002 | 22.5 | 3.043 | 3.045 | 0.007 | 1041.621 | 19.646 | 1.965 | 1042.643
FRCC | FRCC | FRCC All | FL | Arvah B Hopkins | 688 | City of Tallahassee - (FL) | 18445 | City of Tallahassee - (FL) | Leon | 30.4522 | -84.4 | NG | GAS | 0.172 | 1018.9 | 0.151 | 0.166 | 0.002 | 457.585 | 8.436 | 0.844 | 458.024
SPP | SPNO | SPP North | MO | Asbury | 2076 | Empire District Electric Co | 5860 | Empire District Electric Co | Jasper | 37.361315 | -94.58926 | SUB | COAL | 0.523 | 231.5 | 2.773 | 2.412 | 5.405 | 1195.978 | 122.608 | 17.814 | 1204.075
RFC | RFCE | RFC East | NJ | Asbury Park Press | 10157 | Jersey Central Power & Lt Co | 9726 | Asbury Park Press Inc | Monmouth | 40.2233 | -74.09 | NG | GAS | 0.072 | 1.4 | 18.036 | 18.068 | 0.004 | 799.721 | 15.083 | 1.508 | 800.505
TRE | ERCT | ERCOT All | TX | Ascend Performance Materials Texas Inc. | 10418 | CenterPoint Energy | 8901 | Ascend Performance Materials | Brazoria | 29.2558 | -95.2103 | NG | GAS | 0.479 | 55.3 | 0.191 | 0.189 | 0.002 | 341.839 | 6.447 | 0.645 | 342.175
NPCC | NEWE | NPCC New England | VT | Ascutney | 3708 | Central Vermont Pub Serv Corp | 3292 | Green Mountain Power Corp | WINDSOR | 43.4011 | -72.4203 | DFO | OIL | 0.005 | 13.2 | 10.05 | 9.849 | 5.744 | 1857.747 | 75.23 | 15.046 | 1863.991
SPP | SPSO | SPP South | AR | Ashdown | 54104 | Southwestern Electric Power Co | 17698 | Domtar Industries Inc | Little River | 33.6417 | -94.1083 | BLQ | BIOMASS | 0.525 | 156.5 | 0.342 | 0.388 | 0.919 | 94.217 | 47.524 | 12.271 | 99.019
SERC | SRTV | SERC Tennessee Valley | NC | Asheville | 2706 | Duke Energy Progress - (NC) | 3046 | Duke Energy Progress - (NC) | Buncombe | 35.4731 | -82.5417 | BIT | COAL | 0.217 | 837.1 | 0.587 | 0.577 | 0.732 | 999.408 | 118.127 | 17.245 | 1007.234
SPP | SPNO | SPP North | KS | Ashland | 1259 | City of Ashland - (KS) | 911 | City of Ashland - (KS) | Clark | 37.193787 | -99.763073 | DFO | OIL | 0.002 | 6.8 | 16.737 | 16.718 | 1.444 | 758.148 | 32.755 | 6.551 | 760.866
SERC | SRVC | SERC Virginia/Carolina | NC | Ashley Solar Farm | 59566 | Duke Energy Carolinas, LLC | 5416 | Ashley Solar Farm, LLC | Yadkin | 36.126111 | -80.798889 | SUN | SOLAR |  | 4
NPCC | NYUP | NPCC Upstate NY | NY | Ashokan | 88 | New York Power Authority | 15296 | New York Power Authority | Ulster | 41.949 | -74.2063 | WAT | HYDRO | 0.197 | 4.6 |  |  |  | 0 | 0 | 0 | 0
RFC | RFCW | RFC West | OH | Ashtabula | 2835 | American Transmission Systems Inc | 56162 | FirstEnergy Generation Corp | Ashtabula | 41.9086 | -80.7697 | BIT | COAL | 0.049 | 440 | 2.206 | 2.123 | 17.156 | 1350.34 | 153.801 | 22.41 | 1360.517
RFC | RFCW | RFC West | OH | Ashtabula | 55990 | Cleveland Electric Illum Co | 3755 | DTE Ashtabula, LLC | Ashtabula | 41.890026 | -80.7612 | NG | GAS | 0.618 | 26.1 | 0.862 | 0.862 | 0.001 | 321.741 | 6.068 | 0.607 | 322.057
MRO | MROW | MRO West | ND | Ashtabula Wind Energy Center | 57032 | Minnkota Power Coop, Inc | 12658 | Otter Tail Power Co | Barnes | 47.1244 | -97.8961 | WND | WIND | 0.403 | 48 |  |  |  | 0 | 0 | 0 | 0
MRO | MROW | MRO West | ND | Ashtabula Wind II LLC | 57121 | Otter Tail Power Co | 14232 | Ashtabula Wind II LLC | Steele | 47.292437 | -97.931692 | WND | WIND | 0.394 | 120 |  |  |  | 0 | 0 | 0 | 0
MRO | MROW | MRO West | ND | Ashtabula Wind III LLC | 57387 | Minnkota Power Coop, Inc | 12658 | Ashtabula Wind III LLC | Barnes | 47.1242 | -97.8956 | WND | WIND | 0.418 | 62.4 |  |  |  | 0 | 0 | 0 | 0
WECC | NWPP | WECC Northwest | ID | Ashton | 825 | PacifiCorp | 14354 | PacifiCorp | Fremont | 44.07863 | -111.497326 | WAT | HYDRO | 0.559 | 6.7 |  |  |  | 0 | 0 | 0 | 0
TRE | ERCT | ERCOT All | TX | Aspen Biomass Power Plant | 56931 | Oncor | 55998 | Aspen Power LLC | Angelina | 31.365833 | -94.743611 | WDS | BIOMASS | 0.1 | 44 | 0 | 0 | 0.15 | 0.001 | 421.985 | 55.386 | 26.032
SERC | SRVC | SERC Virginia/Carolina | NC | Aspen Solar, LLC | 59694 | Duke Energy Carolinas, LLC | 5416 | Current Energy Group | Duplin | 34.791163 | -78.012122 | SUN | SOLAR |  | 5
WECC | CAMX | WECC California | CA | Aspiration G | 59737 | Southern California Edison Co | 17609 | Sustainable Power Group, LLC | Fresno | 36.552186 | -120.352481 | SUN | SOLAR |  | 9
WECC | CAMX | WECC California | CA | ASTI | 58889 | Pacific Gas & Electric Co | 14328 | Perpetual Energy Systems | Sonoma | 38.761389 | -122.975278 | SUN | SOLAR | 0.165 | 1 |  |  |  | 0 | 0 | 0 | 0
NPCC | NYCW | NPCC NYC/Westchester | NY | Astoria Energy | 55375 | Consolidated Edison Co-NY Inc | 4226 | Astoria Energy II LLC | Queens | 40.781321 | -73.896618 | NG | GAS | 0.322 | 1242 | 0.042 | 0.035 | 0.005 | 733.726 | 7.107 | 0.77 | 734.114
NPCC | NYCW | NPCC NYC/Westchester | NY | Astoria Gas Turbine Power | 55243 | Consolidated Edison Co-NY Inc | 4226 | NRG Astoria Gas Turbine Operations Inc | Queens | 40.787 | -73.9048 | NG | GAS | 0.009 | 666.1 | 3.652 | 3.5 | 0.601 | 796.851 | 22.174 | 3.377 | 798.363
NPCC | NYCW | NPCC NYC/Westchester | NY | Astoria Generating Station | 8906 | Consolidated Edison Co-NY Inc | 4226 | U S Power Generating Company LLC | Queens | 40.787674 | -73.912561 | NG | GAS | 0.1 | 1345 | 0.416 | 0.297 | 0.168 | 636.517 | 13.543 | 1.683 | 637.323
TRE | ERCT | ERCOT All | TX | Atascosita | 55526 | CenterPoint Energy | 8901 | TX LFG Energy, LP | Harris | 29.9522 | -95.2422 | LFG | BIOMASS | 0.797 | 10.2 | 7.032 | 7.032 | 0.169 | 0 | 0 | 0 | 0
NPCC | NYUP | NPCC Upstate NY | NY | Athens Generating Company | 55405 | National Grid | 56404 | New Athens Generating Company LLC | Greene | 42.2728 | -73.8492 | NG | GAS | 0.229 | 1323 | 0.037 | 0.043 | 0.002 | 385.659 | 7.328 | 0.733 | 386.04
SERC | SRSO | SERC South | GA | Athens Regional Medical Center | 55319 | Georgia Power Co | 7140 | Athens Regional Medical Center | Clarke | 33.9625 | -83.3981 | DFO | OIL |  | 5.3
SERC | SRSO | SERC South | GA | Atkinson | 700 |  |  | Georgia Power Co | Cobb | 33.8175 | -84.480278 |  |  |  | 281.6
SERC | SRSO | SERC South | GA | Atlanta Gift Mart LP | 54877 | Georgia Power Co | 7140 | Atlanta Gift Mart LP | FULTON | 33.7611 | -84.3892 | DFO | OIL |  | 1.2
MRO | MROW | MRO West | IA | Atlantic | 1124 | Atlantic Municipal Utilities | 965 | Atlantic Municipal Utilities | Cass | 41.409 | -95 | NG | GAS | 0.001 | 15.3 | 0.218 | 0 | 0.023 | 706.877 | 13.355 | 1.381 | 707.585
RFC | RFCE | RFC East | NJ | Atlantic City Convention Center | 56900 | Atlantic City Electric Co | 963 | Power Choice/Pepco Energy Serv | Atlantic | 39.3639 | -74.4408 | SUN | SOLAR | 0.17 | 2 |  |  |  | 0 | 0 | 0 | 0
RFC | RFCE | RFC East | NJ | Atlantic Coast Freezers Solar Facility | 58360 | Public Service Elec & Gas Co | 15477 | KDC Solar O&M LLC | Cumberland | 39.518889 | -75.023889 | SUN | SOLAR | 0.173 | 2.2 |  |  |  | 0 | 0 | 0 | 0
SERC | SRTV | SERC Tennessee Valley | MS | Attala Generating Plant | 55220 | Entergy Mississippi Inc | 12685 | Entergy Mississippi Inc | Attala | 33.0147 | -89.6753 | NG | GAS | 0.669 | 551.3 | 0.03 | 0.029 | 0.002 | 321.851 | 7.166 | 0.717 | 322.223
WECC | CAMX | WECC California | CA | Atwell Island | 58366 | Pacific Gas & Electric Co | 14328 | SPS Atwell Island LLC | Tulare | 35.895 | -119.510833 | SUN | SOLAR | 0.237 | 20.2 |  |  |  | 0 | 0 | 0 | 0
WECC | CAMX | WECC California | CA | Atwell Island West Solar | 59414 | Pacific Gas & Electric Co | 14328 | Consolidated Edison Development Inc. | Tulare | 35.815 | -119.459722 | SUN | SOLAR |  | 20
MRO | MROW | MRO West | NE | Auburn | 2215 | Omaha Public Power District | 14127 | Auburn Board of Public Works | Nemaha | 40.3883 | -95.8464 | NG | GAS | 0.001 | 18.7 | 8.2 | 5.325 | 0.739 | 571.116 | 22.022 | 3.89 | 572.785
NPCC | NYUP | NPCC Upstate NY | NY | Auburn LFG Energy Facility | 57636 | New York State Elec & Gas Corp | 13511 | Auburn Energy, LLC | Cayuga | 42.944167 | -76.5853 | LFG | BIOMASS | 0.346 | 3.3 | 0 | 0 | 0.171 | 0 | 0 | 0 | 0
NPCC | NYUP | NPCC Upstate NY | NY | Auburn State Street | 8009 | New York State Elec & Gas Corp | 13511 | New York State Elec & Gas Corp | Cayuga | 42.9278 | -76.5921 | NG | GAS |  | 7
FRCC | FRCC | FRCC All | FL | Auburndale Peaker Energy Center | 55833 | Tampa Electric Co | 18454 | Auburndale Peaker Energy Center LLC | Polk | 28.0535 | -81.8059 | NG | GAS | 0.011 | 130.1 | 0.43 | 0.673 | 0.003 | 555.638 | 12.281 | 1.228 | 556.276
SERC | SRMW | SERC Midwest | MO | Audrain Power Plant | 55234 | Union Electric Co - (MO) | 19436 | Union Electric Co - (MO) | Audrain | 39.3092 | -91.5369 | NG | GAS | 0 | 814.4 | 0.134 | 0.142 | 0.003 | 536.728 | 12.412 | 1.241 | 537.374
SERC | SRVC | SERC Virginia/Carolina | NC | Audrey Solar | 58732 | Duke Energy Carolinas, LLC | 5416 | Sunlight Partners | Cleveland | 35.328056 | -81.621944 | SUN | SOLAR |  | 3
RFC | RFCW | RFC West | OH | Auglaize Hydro | 7657 | AEP Generation Resources Inc | 58620 | City of Bryan - (OH) | Defiance | 41.237206 | -84.399756 | WAT | HYDRO | 0.246 | 5 |  |  |  | 0 | 0 | 0 | 0
SPP | SPNO | SPP North | KS | Augusta Electric Plant No 1 | 1261 | City of Augusta - (KS) | 998 | City of Augusta - (KS) | Butler | 37.678454 | -96.97193 |  |  | 0 | 9.5 | 0 | 0 | 0 | 0 | 0 | 0 | 0
SPP | SPNO | SPP North | KS | Augusta Electric Plant No 2 | 6791 | City of Augusta - (KS) | 998 | City of Augusta - (KS) | BUTLER | 37.6811 | -96.9817 | NG | GAS | 0 | 20.7 | 0 | 0 | 0 | 0 | 0 | 0 | 0
ASCC | AKMS | ASCC Miscellaneous | AK | Auke Bay | 7250 | Alaska Electric Light&Power Co | 213 | Alaska Electric Light&Power Co | Juneau | 58.3875 | -134.6446 | DFO | OIL |  | 36.2
SERC | SRVC | SERC Virginia/Carolina | NC | Aulander Solar | 59707 | Virginia Electric & Power Co | 19876 | Aulander Solar LLC | Hertford | 36.253 | -77.081 | SUN | SOLAR |  | 5
RFC | RFCW | RFC West | IL | Aurora | 55279 | Commonwealth Edison Co | 4110 | NRG Wholesale Generation LP | DuPage | 41.8151 | -88.2265 | NG | GAS | 0.004 | 1275 | 0.287 | 0.258 | 0.003 | 669.104 | 12.37 | 1.237 | 669.747
ASCC | AKGD | ASCC Alaska Grid | AK | Aurora Energy LLC Chena | 79 | Golden Valley Elec Assn Inc | 7353 | Aurora Energy LLC | Fairbanks North Star | 64.847743 | -147.735063 | SUB | COAL | 0.697 | 31.3 | 0 | 0 | 2.412 | 1542.902 | 174.932 | 25.445 | 1554.463
WECC | CAMX | WECC California | CA | Ausra Kimberlina Solar Generation | 56943 | Pacific Gas & Electric Co | 14328 | Ausra CA I LLC | Kern | 35.5667 | -119.2 | SUN | SOLAR | 0 | 5 |  |  |  | 0 | 0 | 0 | 0
TRE | ERCT | ERCOT All | TX | Austin | 3594 | Lower Colorado River Authority | 11269 | Lower Colorado River Authority | Travis | 30.293424 | -97.784408 | WAT | HYDRO | 0.02 | 18 |  |  |  | 0 | 0 | 0 | 0
MRO | MROW | MRO West | MN | Austin Downtown | 1960 | Austin City of | 1009 | City of Austin - (MN) | Mower | 43.670638 | -92.969284 | NG | GAS |  | 33.5
TRE | ERCT | ERCOT All | TX | Austin Gas Recovery | 56524 | Austin Energy | 1015 | WM Renewable Energy LLC | Travis | 30.3344 | -97.6217 | LFG | BIOMASS | 0.612 | 6.4 | 7.4 | 7.4 | 0.173 | 0 | 0 | 0 | 0
SERC | SRVC | SERC Virginia/Carolina | NC | Austin Solar | 58733 | Duke Energy Carolinas, LLC | 5416 | Sunlight Partners | Catawba | 35.613889 | -81.132222 | SUN | SOLAR |  | 2
MRO | MROW | MRO West | MN | Autumn Hills LLC | 55566 | Northern States Power Co - Minnesota | 13781 | CHI Operations Inc | Lincoln | 44.4131 | -96.4325 | WND | WIND | 0.373 | 1.9 |  |  |  | 0 | 0 | 0 | 0
HICC | HIMS | HICC Miscellaneous | HI | Auwahi Wind Energy | 57996 | Maui Electric Co Ltd | 11843 | Auwahi Wind Energy LLC | Maui | 20.596 | -156.318 | WND | WIND | 0.26 | 35 |  |  |  | 0 | 0 | 0 | 0
WECC | CAMX | WECC California | CA | AV Solar Ranch One | 57378 | Southern California Edison Co | 17609 | AV Solar Ranch 1 LLC | Los Angeles | 34.780278 | -118.42444 | SUN | SOLAR | 0.11 | 253 |  |  |  | 0 | 0 | 0 | 0
WECC | AZNM | WECC Southwest | AZ | Avalon Solar | 59168 | Tucson Electric Power Co | 24211 | Avalon Solar | Pima | 32.001389 | -110.960556 | SUN | SOLAR |  | 29
SERC | SRVC | SERC Virginia/Carolina | NC | Avalon/Mayo Hydropower | 54801 | Duke Energy Carolinas, LLC | 5416 | Avalon/Mayo Hydropower LLC | ROCKINGHAM | 36.423715 | -79.952494 | WAT | HYDRO | 0.392 | 1.2 |  |  |  | 0 | 0 | 0 | 0
WECC | CAMX | WECC California | CA | Avenal Park | 57359 | Pacific Gas & Electric Co | 14328 | Avenal Solar Holdings LLC | KINGS | 35.989722 | -120.11 | SUN | SOLAR | 0.243 | 6 |  |  |  | 0 | 0 | 0 | 0
RFC | RFCW | RFC West | IL | Avenue A Generator Sets | 7854 | City of Rock Falls - (IL) | 16198 | City of Rock Falls - (IL) | Whiteside | 41.780735 | -89.689416 | DFO | OIL | 0.004 | 3.6 | 15.182 | 15.287 | 1.365 | 764.897 | 30.975 | 6.195 | 767.467
RFC | RFCW | RFC West | IL | Avon Energy Partners LLC | 55768 | Commonwealth Edison Co | 4110 | Illinois Electricial Gen Partn | Cook | 41.6742 | -87.5786 | LFG | BIOMASS |  | 3.3
RFC | RFCW | RFC West | OH | Avon Lake Power Plant | 2836 | Cleveland Electric Illum Co | 3755 | NRG Power Midwest LP | Lorain | 41.504453 | -82.054619 | BIT | COAL | 0.282 | 870 | 1.545 | 1.477 | 14.762 | 908.405 | 109.802 | 15.981 | 915.665
FRCC | FRCC | FRCC All | FL | Avon Park | 624 | Duke Energy Florida, Inc | 6455 | Duke Energy Florida, Inc | Highlands | 27.579444 | -81.492778 | DFO | OIL | 0.004 | 67.4 | 2.365 | 3.876 | 0.039 | 987.117 | 24.121 | 3.215 | 988.62
WECC | AZNM | WECC Southwest | AZ | Avra Valley Solar | 57657 | Tucson Electric Power Co | 24211 | NRG Solar Avra Valley | Pima | 32.371667 | -111.282777 | SUN | SOLAR | 0.319 | 26.5 |  |  |  | 0 | 0 | 0 | 0
RFC | RFCW | RFC West | WV | Axiall Corporation Natrium Plant | 50491 | Wheeling Power Co | 20521 | PPG Industries Inc Natrium | Marshall | 39.7475 | -80.8547 | BIT | COAL | 0.544 | 123 | 1.047 | 1.051 |  | 544.543 | 59.531 | 8.645 | 548.473
SERC | SRMV | SERC Mississippi Valley | LA | Axiall Plaquemine | 55051 | Entergy Louisiana LLC | 11241 | Axiall Corp | Iberville | 30.2586 | -91.185 | NG | GAS | 0.605 | 306 | 0.843 | 0.844 | 0.002 | 317.753 | 5.993 | 0.599 | 318.065
NPCC | NEWE | NPCC New England | MA | Axio Green LLC | 58702 | Western Massachusetts Electric Company | 56999 | Axio Green LLC | Franklin | 42.576111 | -72.61 | SUN | SOLAR | 0.135 | 2 |  |  |  | 0 | 0 | 0 | 0
NPCC | NEWE | NPCC New England | NH | Ayers Island | 2355 | Public Service Co of NH | 15472 | Public Service Co of NH | Grafton | 43.597849 | -71.717683 | WAT | HYDRO | 0.594 | 8.4 |  |  |  | 0 | 0 | 0 | 0
NPCC | NEWE | NPCC New England | MA | Ayers Village Solar | 59463 | National Grid | 13516 | DESRI V Mass Solar Holdco, LLC | Essex | 42.791944 | -71.1775 | SUN | SOLAR | 0.062 | 2 |  |  |  | 0 | 0 | 0 | 0
SERC | SRVC | SERC Virginia/Carolina | NC | Ayrshire | 58792 | Duke Energy Carolinas, LLC | 5416 | Ayrshire Holdings, LLC | Cleveland | 35.283056 | -81.615278 | SUN | SOLAR |  | 19.4
SERC | SRSO | SERC South | GA | Azalea Solar, LLC | 58482 | Georgia Transmission Corp | 7197 | Dominion Renewable Energy | Washington | 32.980833 | -82.591667 | SUN | SOLAR | 0.219 | 7.7 |  |  |  | 0 | 0 | 0 | 0
NPCC | NEWE | NPCC New England | ME | Aziscohos Hydroelectric Project | 50999 | Central Maine Power Co | 3266 | Brookfield White Pine Hydro LLC | Oxford | 44.9439 | -70.9975 | WAT | HYDRO | 0.546 | 6.7 |  |  |  | 0 | 0 | 0 | 0
WECC | CAMX | WECC California | CA | Azusa | 6449 | Southern California Edison Co | 17609 | City of Pasadena - (CA) | Los Angeles | 34.1548 | -117.9093 | WAT | HYDRO |  | 3
WECC | CAMX | WECC California | CA | B Braun Medical | 50200 | Southern California Edison Co | 17609 | B Braun Medical Inc | Orange | 33.688721 | -117.834793 | NG | GAS | 0.649 | 6.1 | 0.076 | 0.076 | 0.001 | 296.264 | 5.588 | 0.559 | 296.554
RFC | RFCM | RFC Michigan | MI | B C Cobb | 1695 | ITC Transmission | 56068 | Consumers Energy Co | Muskegon | 43.258768 | -86.242268 | SUB | COAL | 0.415 | 519.6 | 1.106 | 1.141 | 4.451 | 950.992 | 118.603 | 17.244 | 958.829
RFC | RFCM | RFC Michigan | MI | B E Morrow | 1696 | ITC Transmission | 56068 | Consumers Energy Co | Kalamazoo | 42.280222 | -85.492548 | NG | GAS |  | 36
RFC | RFCE | RFC East | NJ | B L England | 2378 | Atlantic City Electric Co | 963 | RC Cape May Holdings LLC | Cape May | 39.2908 | -74.6364 | BIT | COAL | 0.034 | 804.6 | 2.012 | 1.955 | 1.081 | 1336.866 | 118.269 | 17.32 | 1344.719
MRO | MROW | MRO West | MN | B&K Energy Systems LLC | 56210 | Great River Energy | 55207 | Brewster | Jackson | 43.651389 | -95.3755 | WND | WIND | 0.4 | 2 |  |  |  | 0 | 0 | 0 | 0
FRCC | FRCC | FRCC All | FL | Babcock Solar Energy Center | 59993 | Florida Power & Light Co | 6452 | Florida Power & Light Co | Charlotte | 26.861592 | -81.751011 | SUN | SOLAR |  | 74.5
RFC | RFCE | RFC East | MD | Back River Waste Water Treatment | 59026 | Baltimore Gas & Electric Co | 1167 | City Council of Baltimore City | Baltimore City | 39.299722 | -76.494167 | OBG | BIOMASS | 0.288 | 3 | 25.579 | 24.558 | 0.037 | 0 | 13.331 | 1.333 | 0.693
NPCC | NEWE | NPCC New England | CT | Backus Microgrid Project | 59415 | City of Norwich - (CT) | 13831 | Connecticut Mun Elec Engy Coop | New London | 41.542778 | -72.093611 | DFO | OIL | 0.007 | 10 | 8.838 | 8.828 | 0.799 | 450.909 | 18.26 | 3.652 | 452.425
SERC | SRSO | SERC South | GA | Baconton | 55304 | Georgia Transmission Corp | 7197 | Baconton Power LLC | Mitchell | 31.3869 | -84.08 | NG | GAS | 0.015 | 242 | 0.48 | 0.448 | 0.003 | 525.051 | 10.154 | 1.086 | 525.601
SERC | SRVC | SERC Virginia/Carolina | SC | Bad Creek | 7125 | Duke Energy Carolinas, LLC | 5416 | Duke Energy Carolinas, LLC | Oconee | 35.0075 | -82.9975 | WAT | HYDRO | 0 | 1296 | 0 | 0 | 0 | 0 | 0 | 0 | 0
WECC | AZNM | WECC Southwest | AZ | Badger 1 | 58262 | Arizona Public Service Co | 803 | Desert Sky Solar LLC | Maricopa | 33.493611 | -112.779444 | SUN | SOLAR | 0.309 | 14.8 |  |  |  | 0 | 0 | 0 | 0
WECC | CAMX | WECC California | CA | Badger Creek Cogen | 10650 | Pacific Gas & Electric Co | 14328 | Juniper Generation LLC | Kern | 35.483736 | -119.029856 | NG | GAS | 0.579 | 46 | 0.092 | 0.092 | 0.002 | 357.439 | 6.742 | 0.674 | 357.789
TRE | ERCT | ERCOT All | TX | Baffin Wind | 57927 | AEP Texas Central Company | 3278 | Iberdrola Renewables Inc | Kenedy | 27.223056 | -97.789167 | WND | WIND |  | 188
SERC | SRVC | SERC Virginia/Carolina | NC | Bailey Farm LLC | 59127 | Duke Energy Progress - (NC) | 3046 | Bailey Farm LLC | Nash | 35.7875 | -78.139722 | SUN | SOLAR | 0.214 | 5 |  |  |  | 0 | 0 | 0 | 0
RFC | RFCW | RFC West | IN | Bailly Generating Station | 995 | Northern Indiana Pub Serv Co | 13756 | Northern Indiana Pub Serv Co | Porter | 41.645 | -87.1225 | BIT | COAL | 0.385 | 641 | 0.724 | 0.718 | 0.469 | 1178.164 | 119.418 | 17.364 | 1186.055
WECC | CAMX | WECC California | CA | Baker Creek Hydroelectric | 59428 | Pacific Gas & Electric Co | 14328 | Baker Station Associates, LP | Humboldt | 40.526389 | -123.725556 | WAT | HYDRO | 0.088 | 1.5 |  |  |  | 0 | 0 | 0 | 0
SERC | SRVC | SERC Virginia/Carolina | NC | Baker PV 1 | 59517 | Virginia Electric & Power Co | 19876 | Ecoplexus, Inc | Hertford | 36.270278 | -77.060278 | SUN | SOLAR |  | 5
WECC | CAMX | WECC California | CA | Bakersfield 111 | 59948 | Pacific Gas & Electric Co | 14328 | Bakersfield 111 LLC | Kern | 35.317551 | -118.989894 | SUN | SOLAR |  | 1.4
WECC | CAMX | WECC California | CA | Bakersfield College Solar 01 | 57655 | Pacific Gas & Electric Co | 14328 | Kern Community College District | Kern | 35.411817 | -118.96864 | SUN | SOLAR | 0.219 | 1.1 |  |  |  | 0 | 0 | 0 | 0
WECC | CAMX | WECC California | CA | Balch 1 | 217 | Pacific Gas & Electric Co | 14328 | Pacific Gas & Electric Co | Fresno | 36.909137 | -119.087712 | WAT | HYDRO | 0.163 | 31 |  |  |  | 0 | 0 | 0 | 0
WECC | CAMX | WECC California | CA | Balch 2 | 218 | Pacific Gas & Electric Co | 14328 | Pacific Gas & Electric Co | Fresno | 36.908907 | -119.087556 | WAT | HYDRO | 0.187 | 97.2 |  |  |  | 0 | 0 | 0 | 0
WECC | NWPP | WECC Northwest | OR | Baldock Solar Highway | 57882 | Portland General Electric Co | 15248 | Portland General Electric Co | Clackamas | 45.269444 | -122.771667 | SUN | SOLAR | 0.142 | 1.7 |  |  |  | 0 | 0 | 0 | 0
SPP | SPNO | SPP North | KS | Baldwin City Plant No 1 | 1262 | Kansas City Power & Light Co | 10000 | City of Baldwin City- (KS) | Douglas | 38.7897 | -95.205 | DFO | OIL | 0.001 | 5.3 | 5.753 | 4.87 | 0.573 | 889.003 | 20.21 | 3.253 | 890.435
SPP | SPNO | SPP North | KS | Baldwin City Plant No 2 | 8020 | Kansas City Power & Light Co | 10000 | City of Baldwin City- (KS) | Douglas | 38.764905 | -95.192006 | DFO | OIL | 0.002 | 6.4 | 5.411 | 4.828 | 0.494 | 776.59 | 17.974 | 2.921 | 777.873
SERC | SRMW | SERC Midwest | IL | Baldwin Energy Complex | 889 | Ameren Illinois Company | 56697 | Dynegy Midwest Generation Inc | Randolph | 38.205 | -89.8544 | SUB | COAL | 0.705 | 1894.1 | 0.365 | 0.368 | 0.342 | 968.894 | 112.271 | 16.332 | 976.315
MRO | MROW | MRO West | ND | Baldwin Wind LLC | 57347 | Central Power Elec Coop, Inc | 3279 | Baldwin Wind LLC | Burleigh | 47.1133 | -100.7086 | WND | WIND | 0.454 | 102.4 |  |  |  | 0 | 0 | 0 | 0
SPP | SPSO | SPP South | OK | Balko Wind LLC | 58900 | OG&E Electric Services Inc | 56403 | Balko Wind LLC | Beaver | 36.518056 | -100.847222 | WND | WIND |  | 299.7
NPCC | NEWE | NPCC New England | VT | Ball Mountain Hydro | 59040 | Green Mountain Power Corp | 7601 | Blue Heron Hydro LLC | Windham | 43.126944 | -72.776111 | WAT | HYDRO |  | 2.4
SERC | SRVC | SERC Virginia/Carolina | NC | Balsam | 59828 | Duke Energy Progress - (NC) | 3046 | Current Energy Group | Lee | 35.458889 | -79.173889 | SUN | SOLAR |  | 5
MRO | MROW | MRO West | IA | Bancroft | 1125 | Bancroft Municipal Utilities | 1172 | Bancroft Municipal Utilities | Kossuth | 43.292628 | -94.217075 | DFO | OIL | 0 | 4.5 | 143.79 | 117.935 | 12.701 | 7075.206 | 286.503 | 57.301 | 7098.986
NPCC | NEWE | NPCC New England | ME | Bangor Pacific Hydro | 10255 | Emera Maine | 1179 | Brookfield Black Bear Hydro, LLC | Penobscot | 45.2497 | -68.6483 | WAT | HYDRO | 0.875 | 13 |  |  |  | 0 | 0 | 0 | 0
SERC | SRSO | SERC South | GA | Bank of America Plaza | 55152 | Georgia Power Co | 7140 | BF ATL Realty Services LLC | Fulton | 33.7708 | -84.3861 | DFO | OIL |  | 3
SERC | SRSO | SERC South | AL | Bankhead Dam | 2 | Alabama Power Co | 195 | Alabama Power Co | Tuscaloosa | 33.458665 | -87.356823 | WAT | HYDRO | 0.1 | 53.9 |  |  |  | 0 | 0 | 0 | 0
WECC | NWPP | WECC Northwest | ID | Bannock County LFG to Energy | 59529 | Idaho Power Co | 9191 | Bannock County Landfill | Bannock | 42.787778 | -112.365556 | LFG | BIOMASS | 0.345 | 1.6 | 6.944 | 6.944 | 0.188 | 0 | 0 | 0 | 0
FRCC | FRCC | FRCC All | FL | Baptist Medical Center | 10008 | JEA | 9617 | Baptist Memorial Hospital | DUVAL | 30.3156 | -81.6644 | NG | GAS | 0.154 | 13.1 | 0 | 0 | 0.001 | 284.296 | 5.362 | 0.536 | 284.575
NPCC | NEWE | NPCC New England | ME | Bar Harbor | 1466 | Bangor Hydro-Electric Co | 1179 | Emera Maine | Hancock | 44.3817 | -68.2869 | DFO | OIL | 0.002 | 8 | 15.461 | 17.237 | 1.391 | 782.658 | 31.694 | 6.339 | 785.288
NPCC | NEWE | NPCC New England | ME | Bar Mills | 1481 | Central Maine Power Co | 3266 | Brookfield White Pine Hydro LLC | York | 43.6136 | -70.5525 | WAT | HYDRO | 0.329 | 4 |  |  |  | 0 | 0 | 0 | 0
WECC | RMPA | WECC Rockies | WY | Barber Creek | 8030 | Powder River Energy Corp | 19156 | Basin Electric Power Coop | Campbell | 43.7219 | -105.7689 | NG | GAS | 0.001 | 22.5 | 2.746 | 2.757 | 0 | 941.171 | 17.751 | 1.775 | 942.094
WECC | NWPP | WECC Northwest | ID | Barber Dam | 10735 | Idaho Power Co | 9191 | Fulcrum Inc | Ada | 43.561001 | -116.121269 | WAT | HYDRO | 0.288 | 4.1 |  |  |  | 0 | 0 | 0 | 0
TRE | ERCT | ERCOT All | TX | Barilla Solar | 58710 | AEP Texas Central Company | 3278 | First Solar Asset Management | Pecos | 30.96 | -103.35 | SUN | SOLAR |  | 30.2
NPCC | NEWE | NPCC New England | ME | Barker Lower | 10728 | Central Maine Power Co | 3266 | KEI (Maine) Power Management (III) LLC | Androscoggin | 44.0867 | -70.2297 | WAT | HYDRO | 0.449 | 1.5 |  |  |  | 0 | 0 | 0 | 0
SERC | SRTV | SERC Tennessee Valley | KY | Barkley | 1371 | Tennessee Valley Authority | 18642 | USCE-Nashville District | Lyon | 37.0217 | -88.2211 | WAT | HYDRO | 0.528 | 130 |  |  |  | 0 | 0 | 0 | 0
SERC | SRSO | SERC South | GA | Barnett Shoals | 701 | Georgia Power Co | 7140 | Georgia Power Co | Oconee | 33.839475 | -83.309716 | WAT | HYDRO |  | 2.8
TRE | ERCT | ERCOT All | TX | Barney M. Davis | 4939 | AEP Texas Central Company | 3278 | Topaz Power Group LLC | Nueces | 27.6064 | -97.3117 | NG | GAS | 0.189 | 1082.2 | 0.093 | 0.098 | 0.002 | 435.182 | 8.035 | 0.803 | 435.6
NPCC | NEWE | NPCC New England | MA | Barnstable Landfill | 59081 | NSTAR Electric Company | 54913 | CF CVEC Owner One LLC | Barnstable | 41.659722 | -70.395556 | SUN | SOLAR | 0.029 | 4 |  |  |  | 0 | 0 | 0 | 0
NPCC | NEWE | NPCC New England | MA | Barre | 55776 | New England Power Company | 13433 | Zapco Energy Tactics Corp | Worcester | 42.4192 | -72.1106 | LFG | BIOMASS | 0.608 | 1 | 9.467 | 9.466 | 0.228 | 0 | 0 | 0 | 0
WECC | CAMX | WECC California | CA | Barre Generating Station | 56474 | Southern California Edison Co | 17609 | Southern California Edison Co | ORANGE | 33.8073 | -117.9832 | NG | GAS | 0.067 | 49.8 | 0.054 | 0.046 | 0.003 | 554.19 | 10.453 | 1.045 | 554.733
NPCC | NEWE | NPCC New England | MA | Barre II Solar Project | 59766 | National Grid | 13516 | Kearsarge Solar LLC | Worcester | 42.362 | -72.109 | SUN | SOLAR | 0.116 | 1.5 |  |  |  | 0 | 0 | 0 | 0
MRO | MROW | MRO West | WI | Barron | 4102 | Dairyland Power Coop | 4716 | City of Barron - (WI) | Barron | 45.40193 | -91.840382 | WAT | HYDRO | 0.003 | 8.6 |  |  |  | 0 | 0.284 | 0.057 | 0.024
ASCC | AKMS | ASCC Miscellaneous | AK | Barrow | 7173 | Barrow Utils & Elec Coop, Inc | 1276 | Barrow Utils & Elec Coop, Inc | North Slope | 71.292 | -156.7786 | NG | GAS | 0.279 | 20.3 | 0 | 0 | 0.005 | 803.042 | 15.148 | 1.515 | 803.83
SERC | SRSO | SERC South | AL | Barry | 3 | Alabama Power Co | 195 | Alabama Power Co | Mobile | 31.0069 | -88.0103 | BIT | COAL | 0.522 | 2841.5 | 0.368 | 0.363 | 0.747 | 632.058 | 49.241 | 6.966 | 635.252
WECC | NWPP | WECC Northwest | UT | Bartholomew | 3688 | City of Springville - (UT) | 17845 | City of Springville - (UT) | Utah | 40.167136 | -111.499461 | WAT | HYDRO | 0.136 | 1.5 |  |  |  | 0 | 0 | 0 | 0
SERC | SRSO | SERC South | AL | Bartletts Ferry | 702 | Georgia Power Co | 7140 | Georgia Power Co | Lee | 32.661976 | -85.091552 | WAT | HYDRO | 0.238 | 173 |  |  |  | 0 | 0 | 0 | 0
TRE | ERCT | ERCOT All | TX | Barton Chapel Wind Farm | 57156 | Oncor | 55998 | Iberdrola Renewables Inc | Jack | 33.06797 | -98.337652 | WND | WIND | 0.271 | 120 |  |  |  | 0 | 0 | 0 | 0
NPCC | NEWE | NPCC New England | VT | Barton Solar Farm | 59741 | Vermont Electric Cooperative, Inc | 19791 | Barton Solar, LLC | Orleans | 44.725418 | -72.184044 | SUN | SOLAR | 0.002 | 1.9 |  |  |  | 0 | 0 | 0 | 0
MRO | MROW | MRO West | IA | Barton Windpower LLC | 56765 | Interstate Power and Light Co | 9417 | Iberdrola Renewables Inc | Worth | 43.393 | -93.091 | WND | WIND | 0.267 | 160 |  |  |  | 0 | 0 | 0 | 0
WECC | RMPA | WECC Rockies | CO | Basalt | 7458 | Holy Cross Electric Assn, Inc | 8773 | City of Aspen- (CO) | Eagle | 39.363056 | -106.821944 | WAT | HYDRO | 0.462 | 5 |  |  |  | 0 | 0 | 0 | 0
TRE | ERCT | ERCOT All | TX | BASF Freeport Works | 55311 | CenterPoint Energy | 8901 | BASF Corporation | Brazoria | 29.002 | -95.394 | NG | GAS | 0.619 | 92.7 | 0.131 | 0.131 | 0.003 | 509.453 | 9.609 | 0.961 | 509.952
WECC | NWPP | WECC Northwest | MT | Basin Creek Plant | 55866 | NorthWestern Energy LLC - (MT) | 12825 | Basin Creek Power Services LLC | Silver Bow | 45.9293 | -112.5194 | NG | GAS | 0.086 | 54.9 | 11.714 | 11.714 | 0.003 | 503.081 | 9.488 | 0.949 | 503.575
NPCC | NEWE | NPCC New England | ME | Basin Mills | 783 |  |  | Emera Maine | Penobscot | 44.875 | -68.673055 | WAT | HYDRO |  | 36
NPCC | NYUP | NPCC Upstate NY | NY | Bassett Medical Center | 54863 | New York State Elec & Gas Corp | 13511 | Bassett Healthcare | OTSEGO | 42.6944 | -74.9242 | DFO | OIL | 0 | 5.6 | 22.672 |  | 2.116 | 1160.217 | 46.985 | 9.397 | 1164.116
RFC | RFCE | RFC East | PA | Basswood Energy, LLC | 59420 | FirstEnergy Co | 6449 | Basswood Energy, LLC | Tioga | 41.640278 | -77.278333 | NG | GAS |  | 22
TRE | ERCT | ERCOT All | TX | Bastrop Clean Energy Center | 55168 | Lower Colorado River Authority | 11269 | Bastrop Energy Partners, LP | Bastrop | 30.1458 | -97.55 | NG | GAS | 0.567 | 618.7 | 0.108 | 0.106 | 0.002 | 388.465 | 7.688 | 0.769 | 388.865
NPCC | NYUP | NPCC Upstate NY | NY | Batavia Energy | 54593 | Niagara Mohawk Power Corp. | 13573 | Seneca Power Partners LP | Genesee | 42.9828 | -78.1592 | NG | GAS | 0.018 | 67.3 | 0.39 | 0.383 | 0.002 | 360.667 | 7.177 | 0.72 | 361.041
NPCC | NEWE | NPCC New England | ME | Bates Mill Upper | 7044 | Central Maine Power Co | 3266 | Brookfield White Pine Hydro LLC | Androscoggin | 44.095876 | -70.219009 | WAT | HYDRO |  | 3.9
SERC | SRTV | SERC Tennessee Valley | MS | Batesville Generation Facility | 55063 | Tennessee Valley Authority | 18642 | South Mississippi El Pwr Assn | Panola | 34.3356 | -89.9275 | NG | GAS | 0.224 | 1183 | 0.096 | 0.099 | 0.002 | 419.175 | 7.47 | 0.747 | 419.564
SERC | SRVC | SERC Virginia/Carolina | VA | Bath County | 6167 | Virginia Electric & Power Co | 19876 | Virginia Electric & Power Co | Bath | 38.20889 | -79.8 | WAT | HYDRO | 0 | 2862 | 0 | 0 | 0 | 0 | 0 | 0 | 0
ASCC | AKGD | ASCC Alaska Grid | AK | Battery Energy Storage System | 57583 | Golden Valley Elec Assn Inc | 7353 | Golden Valley Elec Assn Inc | Fairbanks North Star | 64.8167 | -147.725 | MWH | OTHF |  | 27
RFC | RFCW | RFC West | OH | Battery Utility of Ohio | 58475 | AEP Generating Company | 343 | Battery Utility of Ohio LLC | Delaware | 40.260278 | -82.833056 | MWH | OTHF |  | 4
RFC | RFCM | RFC Michigan | MI | Battle Creek Mill | 58052 | Consumers Energy Co | 4254 | RockTenn-Battle Creek Mill | Calhoun | 42.315833 | -85.186944 | NG | GAS | 0.083 | 4 | 0.01 | 0.019 | 0.031 | 163.298 | 6.414 | 0.679 | 163.644
WECC | NWPP | WECC Northwest | NV | Battle Mountain | 6509 | Sierra Pacific Power Co | 17166 | Sierra Pacific Power Co | Lander | 40.6253 | -116.9131 | DFO | OIL |  | 8
SERC | SRVC | SERC Virginia/Carolina | NC | Battleground | 59038 | Duke Energy Carolinas, LLC | 5416 | Battleground Solar 1, LLC | Cleveland | 35.22 | -81.33 | SUN | SOLAR | 0.205 | 3.5 |  |  |  | 0 | 0 | 0 | 0
SERC | SRTV | SERC Tennessee Valley | KY | Bavarian LFGTE | 56277 | East Kentucky Power Coop, Inc | 5580 | East Kentucky Power Coop, Inc | Boone | 38.8608 | -84.6556 | LFG | BIOMASS | 0.812 | 3.2 | 7.817 | 7.817 | 0.188 | 0 | 0 | 0 | 0
SERC | SRMV | SERC Mississippi Valley | MS | Baxter Wilson | 2050 | Entergy Mississippi Inc | 12685 | Entergy Mississippi Inc | Warren | 32.2831 | -90.9306 | NG | GAS | 0.002 | 1327.6 | 2.413 | 1.803 | 0.035 | 1225.272 | 24.673 | 2.621 | 1226.603
SERC | SRSO | SERC South | FL | Bay County Waste to Energy | 10250 | Gulf Power Co | 7801 | Bay County Board-County Comm | Bay | 30.266057 | -85.52067 | MSW | BIOMASS | 0.337 | 13.6 | 6.179 | 3.233 | 0.641 | 1330.585 | 958.057 | 125.745 | 1389.686
MRO | MROW | MRO West | WI | Bay Front | 3982 | Northern States Power Co | 13780 | Northern States Power Co - Minnesota | Ashland | 46.587222 | -90.9017 | WDS | BIOMASS | 0.308 | 67.2 | 1.561 | 1.41 | 0.319 | 448.954 | 383.017 | 50.269 | 472.581
RFC | RFCW | RFC West | OH | Bay Shore | 2878 | American Transmission Systems Inc | 56162 | FirstEnergy Generation Corp | Lucas | 41.6917 | -83.4378 | PC | OIL | 0.161 | 665.3 | 0.547 | 0.455 | 1.933 | 1315.98 | 37.432 | 7.487 | 1319.087
RFC | RFCW | RFC West | OH | Bay View Backup Power Facility | 58269 | FirstEnergy Co | 6449 | COT/Division of Water Reclamation | Lucas | 41.688333 | -83.484722 | NG | GAS | 0.002 | 12 | 0.802 | 0.587 | 0.122 | 454.909 | 22.135 | 2.38 | 456.112
RFC | RFCW | RFC West | OH | Bay View Cogeneration Facility | 58263 | First Energy Solutions Corp. | 6458 | COT/Division of Water Reclamation | Lucas | 41.688333 | -83.484722 | LFG | BIOMASS | 0.047 | 12 | 0 | 0 | 0.105 | 15.095 | 1.481 | 0.148 | 15.172
RFC | RFCM | RFC Michigan | MI | Bay Windpower I | 55944 | Consumers Energy Co | 4254 | Bay Windpower LLC | CHEBOYGAN | 45.7644 | -84.7381 | WND | WIND | 0.153 | 1.8 |  |  |  | 0 | 0 | 0 | 0
FRCC | FRCC | FRCC All | FL | Bayboro | 627 | Duke Energy Florida, Inc | 6455 | Duke Energy Florida, Inc | Pinellas | 27.758056 | -82.635278 | DFO | OIL | 0.003 | 226.8 | 4.708 | 4.828 | 0.336 | 1068.129 | 39.601 | 7.92 | 1071.416
RFC | RFCW | RFC West | WV | Bayer CropScience Institute Plant | 57917 | Bayer CropScience | 57300 | Bayer CropScience | Kanawha | 38.380833 | -81.7725 | BIT | COAL | 0.165 | 12.6 | 12.625 | 19.111 | 65.298 | 10765.792 | 1267.58 | 184.372 | 10849.566
RFC | RFCW | RFC West | PA | Bayles | 58816 | West Penn Power Company | 20387 | Bayles Energy LLC | Greene | 39.816944 | -80.024444 | NG | GAS |  | 22
RFC | RFCE | RFC East | NJ | Bayonne Energy Center | 56964 | Consolidated Edison Co-NY Inc | 4226 | Bayonne Energy Center LLC | Hudson | 40.652834 | -74.09155 | NG | GAS | 0.29 | 512 | 0.034 | 0.034 | 0.003 | 527.807 | 10.063 | 1.052 | 528.344
RFC | RFCE | RFC East | NJ | Bayonne MUA- Leitner-Poma Wind Turbine | 59797 | Public Service Elec & Gas Co | 15477 | United Water, Inc. | Hudson | 40.652778 | -74.117778 | WND | WIND | 0.154 | 1.5 |  |  |  | 0 | 0 | 0 | 0
RFC | RFCE | RFC East | NJ | Bayonne Plant Holding, LLC | 50497 | Public Service Elec & Gas Co | 15477 | Morris Energy Operations Company, LLC | Hudson | 40.655325 | -74.112442 | NG | GAS | 0.406 | 191.6 | 0.094 | 0.091 | 0.001 | 306.836 | 5.717 | 0.572 | 307.133
TRE | ERCT | ERCOT All | TX | Bayou Cogeneration Plant | 10298 | CenterPoint Energy | 8901 | Air Liquide Large Industries U S LP | Harris | 29.6225 | -95.0458 | NG | GAS | 0.516 | 379.6 | 0.065 | 0.051 | 0.001 | 226.295 | 5.516 | 0.552 | 226.582
SERC | SRMV | SERC Mississippi Valley | LA | Bayou Cove Peaking Power Plant | 55433 | Entergy Louisiana LLC | 11241 | NRG South CentralOperationsInc | Acadia | 30.2825 | -92.5997 | NG | GAS | 0.042 | 416 | 0.15 | 0.139 | 0.004 | 696.671 | 13.314 | 1.331 | 697.363
FRCC | FRCC | FRCC All | FL | Bayside Power Station | 7873 | Tampa Electric Co | 18454 | Tampa Electric Co | Hillsborough | 27.9072 | -82.4231 | NG | GAS | 0.279 | 2797.8 | 0.049 | 0.047 | 0.002 | 405.079 | 7.497 | 0.75 | 405.469
NPCC | NYCW | NPCC NYC/Westchester | NY | Bayswater Peaking Facility | 55699 | Long Island Power Authority | 11171 | Bayswater Peaking Facility LLC | Queens | 40.610654 | -73.762218 | NG | GAS | 0.378 | 60.5 | 0.07 | 0.068 | 0.005 | 754.943 | 11.47 | 1.147 | 755.54
TRE | ERCT | ERCOT All | TX | Baytown | 55551 | CenterPoint Energy | 8901 | TX LFG Energy, LP | Chambers | 29.6744 | -94.9139 | LFG | BIOMASS | 0.425 | 5.3 | 7.152 | 7.152 | 0.172 | 0 | 0 | 0 | 0
TRE | ERCT | ERCOT All | TX | Baytown Energy Center | 55327 | CenterPoint Energy | 8901 | Baytown Energy Center LLC | Chambers | 29.7731 | -94.9019 | NG | GAS | 0.432 | 914.6 | 0.039 | 0.039 | 0.002 | 363.662 | 7.809 | 0.781 | 364.069
RFC | RFCE | RFC East | VA | Bayview | 3782 | Delmarva Power | 5027 | Calpine Mid-Atlantic Generation LLC | Northampton | 37.2717 | -75.9682 | DFO | OIL | 0.025 | 12 | 19.819 | 19.79 | 1.755 | 988.138 | 40.015 | 8.003 | 991.459
RFC | RFCE | RFC East | NJ | Bayville Central Facility | 54569 | Jersey Central Power & Lt Co | 9726 | Ocean County Utilities Auth | Ocean | 39.909424 | -74.178041 | DFO | OIL | 0.068 | 7.7 | 0.375 | 0.031 | 0.048 | 107.043 | 5.78 | 0.657 | 107.368
TRE | ERCT | ERCOT All | TX | BayWa r.e Mozart LLC | 58048 | American Electric Power Inc | 488 | BayWa r.e Wind LLC | Kent | 32.969722 | -100.524167 | WND | WIND | 0.356 | 30 |  |  |  | 0 | 0 | 0 | 0
RFC | RFCE | RFC East | NJ | Bayway Refinery | 56294 | Public Service Elec & Gas Co | 15477 | Phillips 66 | UNION | 40.637554 | -74.221219 | OTH | OTHF | 1.046 | 11.2 | [6 empty] | 0
RFC | RFCE | RFC East | NJ | BBB Corporate Headquarters | 58093 | Public Service Elec & Gas Co | 15477 | Bed Bath & Beyond | Union | 40.697222 | -74.305 | SUN | SOLAR | 0.159 | 1 |  |  |  | 0 | 0 | 0 | 0
MRO | MROW | MRO West | MN | BC Energy LLC | 56624 | Great River Energy | 55207 | Ewington Wind Project | Jackson | 43.6183 | -95.4253 | WND | WIND | 0.448 | 4 |  |  |  | 0 | 0 | 0 | 0
RFC | RFCE | RFC East | NJ | BC Landfill Energy LLC | 57847 | PSEG Power LLC | 34600 | BC Landfill Energy LLC | Burlington | 40.074167 | -74.665556 | LFG | BIOMASS | 0.665 | 7.5 | 6.167 | 6.167 | 0.179 | 0 | 0 | 0 | 0
NPCC | NEWE | NPCC New England | MA | Beacon Power Flywheel System 1 | 57711 | National Grid | 13516 | Beacon Power LLC | Middlesex | 42.6617 | -71.405 | MWH | OTHF |  | 1
NPCC | NEWE | NPCC New England | MA | Beacon Power Flywheel System 2 | 57712 | National Grid | 13516 | Beacon Power LLC | Middlesex | 42.6617 | -71.405 | MWH | OTHF |  | 2
WECC | CAMX | WECC California | CA | Beacon Solar Plant Site 2 | 59309 | Los Angeles Department of Water & Power | 11208 | SUNE BEACON SITE 2, LLC | Kern | 35.265833 | -117.999167 | SUN | SOLAR |  | 48
WECC | CAMX | WECC California | CA | Beacon Solar Plant Site 5 | 59308 | Los Angeles Department of Water & Power | 11208 | SUNE BEACON SITE 5, LLC | Kern | 35.248889 | -118.034444 | SUN | SOLAR |  | 40
WECC | CAMX | WECC California | CA | Bear Canyon Power Plant | 10469 | Pacific Gas & Electric Co | 14328 | Geysers Power Co LLC | Lake | 38.762968 | -122.692915 | GEO | GEOTHERMAL | 0.418 | 24.4 | 0.001 | 0.001 | 0 | 112.268 | 0 | 0 | 112.268
WECC | CAMX | WECC California | CA | Bear Creek | 50156 | Pacific Gas & Electric Co | 14328 | CHI-West Inc | Shasta | 40.534454 | -121.959109 | WAT | HYDRO | 0.099 | 3.2 |  |  |  | 0 | 0 | 0 | 0
SERC | SRVC | SERC Virginia/Carolina | NC | Bear Creek Dam | 2741 | Duke Energy Carolinas, LLC | 5416 | Duke Energy Carolinas, LLC | Jackson | 35.242677 | -83.072007 | WAT | HYDRO | 0.269 | 9 |  |  |  | 0 | 0 | 0 | 0
WECC | CAMX | WECC California | CA | Bear Creek Solar | 58508 | Pacific Gas & Electric Co | 14328 | Ecos Energy LLC | San Joaquin | 38.136389 | -121.148889 | SUN | SOLAR | 0.266 | 1.5 |  |  |  | 0 | 0 | 0 | 0
SERC | SRVC | SERC Virginia/Carolina | VA | Bear Garden Generating Station | 56807 | Virginia Electric & Power Co | 19876 | Virginia Electric & Power Co | Buckingham | 37.695556 | -78.285278 | NG | GAS | 0.648 | 559 | 0.024 | 0.023 | 0.002 | 383.623 | 7.174 | 0.722 | 383.998
WECC | CAMX | WECC California | CA | Bear Mountain Cogen | 10649 | Pacific Gas & Electric Co | 14328 | Juniper Generation LLC | Kern | 35.419181 | -118.926643 | NG | GAS | 0.836 | 46 | 0.095 | 0.095 | 0.002 | 371.222 | 7.002 | 0.7 | 371.586
NPCC | NEWE | NPCC New England | MA | Bear Swamp | 8005 | Public Service Co of NH | 15472 | Bear Swamp Power Company LLC | Berkshire | 42.6839 | -72.9599 | WAT | HYDRO | 0 | 600 | 0 | 0 | 0 | 0 | 0 | 0 | 0
WECC | CAMX | WECC California | CA | Bear Valley | 457 | San Diego Gas & Electric Co | 16609 | City of Escondido - (CA) | San Diego | 33.166111 | -117.016667 | WAT | HYDRO | 0.046 | 1.4 |  |  |  | 0 | 0 | 0 | 0
WECC | CAMX | WECC California | CA | Bear Valley Power Plant | 56346 | Bear Valley Electric Service | 17612 | Golden State Water Company | San Bernardino | 34.2506 | -116.9025 | NG | GAS |  | 8.4
NPCC | NYUP | NPCC Upstate NY | NY | Beardslee | 2543 | National Grid | 56404 | Erie Boulevard Hydropower LP | Herkimer | 43.019113 | -74.741349 | WAT | HYDRO | 0.293 | 20 |  |  |  | 0 | 0 | 0 | 0
WECC | CAMX | WECC California | CA | Beardsley | 414 | Pacific Gas & Electric Co | 14328 | Oakdale&South San Joaquin Irrigation D. | Tuolumne | 38.202569 | -120.076983 | WAT | HYDRO | 0.173 | 10 |  |  |  | 0 | 0 | 0 | 0
SERC | SRVC | SERC Virginia/Carolina | NC | Bearford Farm Solar Project | 59567 | Duke Energy Progress - (NC) | 3046 | Bearford Farm, LLC | Pender | 34.61 | -77.924167 | SUN | SOLAR |  | 5
SERC | SRVC | SERC Virginia/Carolina | NC | Bearford Solar II | 59488 | Duke Energy Carolinas, LLC | 5416 | Bearford Solar II LLC | Pender | 34.611944 | -77.928889 | SUN | SOLAR |  | 4.9
TRE | ERCT | ERCOT All | TX | Bearkat | 59972 | Wind Energy Transmission Texas LLC | 57358 | Tri Global Energy, LLC | Glasscock | 31.77374 | -101.570474 | WND | WIND |  | 240
SERC | SRVC | SERC Virginia/Carolina | NC | BearPond Solar Center LLC | 58955 | Duke Energy Progress - (NC) | 3046 | BearPond Solar Center LLC | Vance | 36.276111 | -78.377222 | SUN | SOLAR | 0.005 | 4.8 |  |  |  | 0 | 0 | 0 | 0
MRO | MROW | MRO West | NE | Beatrice | 8000 | Nebraska Public Power District | 13337 | Nebraska Public Power District | Gage | 40.330184 | -96.808153 | NG | GAS | 0.082 | 247.1 | 0.061 | 0.061 | 0.002 | 479.526 | 8.523 | 0.852 | 479.969
SERC | SRVC | SERC Virginia/Carolina | NC | Beaufort Solar, LLC | 59887 | Duke Energy Progress - (NC) | 3046 | Capital Power Corporation | Beaufort | 35.456 | -77.134 | SUN | SOLAR |  | 15
WECC | NWPP | WECC Northwest | OR | Beaver | 8073 | Portland General Electric Co | 15248 | Portland General Electric Co | Columbia | 46.172401 | -123.17392 | NG | GAS | 0.039 | 610.7 | 0.019 | 0.015 | 0.011 | 465.427 | 10.613 | 1.065 | 465.98
MRO | MROW | MRO West | NE | Beaver City | 2217 | City of Beaver City - (NE) | 1435 | City of Beaver City - (NE) | Furnas | 40.1381 | -99.8272 | NG | GAS | 0.001 | 2 | 20.276 | 19.958 | 1.86 | 884.832 | 43.201 | 8.64 | 888.417
WECC | NWPP | WECC Northwest | WY | Beaver Creek Gas Plant | 55278 | High Plains Power Inc | 8566 | Devon Energy Production Co | FREMONT | 42.8475 | -108.3136 | NG | GAS | 0.404 | 5 | 0.834 | 0.834 | 0.001 | 298.953 | 5.639 | 0.564 | 299.246
SPP | SPSO | SPP South | AR | Beaver Dam | 182 | Southwestern Power Administration | 17716 | USCE-Little Rock District | Carroll | 36.421507 | -93.847373 | WAT | HYDRO | 0.129 | 112 |  |  |  | 0 | 0 | 0 | 0
RFC | RFCE | RFC East | PA | Beaver Dam | 58811 | Pennsylvania Electric Co | 14711 | Beaver Dam Energy LLC | Bradford | 41.611389 | -76.843056 | NG | GAS |  | 22
ASCC | AKMS | ASCC Miscellaneous | AK | Beaver Falls | 6580 | Ketchikan Public Utilities | 10210 | Ketchikan Public Utilities | Ketchikan Gateway | 55.37975 | -131.470269 | WAT | HYDRO | 0.962 | 5.4 |  |  |  | 0 | 0 | 0 | 0
NPCC | NYUP | NPCC Upstate NY | NY | Beaver Falls, LLC | 10617 | New York Power Authority | 15296 | Lakeside Beaver Falls LLC | Lewis | 43.8861 | -75.4342 | NG | GAS | 0.001 | 107.8 | 0.09 | 0.103 | 0.003 | 525.925 | 11.295 | 1.129 | 526.512
RFC | RFCM | RFC Michigan | MI | Beaver Island | 7831 | Great Lakes Energy Coop | 38084 | Great Lakes Energy Coop | Charlevoix | 45.5986 | -85.5261 | DFO | OIL | 0.003 | 3.3 | 41.609 | 41.328 | 3.798 | 2142.486 | 86.76 | 17.352 | 2149.687
NPCC | NEWE | NPCC New England | ME | Beaver Ridge Wind | 57130 | Central Maine Power Co | 3266 | Beaver Ridge Wind LLC | Waldo | 44.4967 | -69.35 | WND | WIND | 0.3 | 4.5 |  |  |  | 0 | 0 | 0 | 0
RFC | RFCW | RFC West | PA | Beaver Solar LLC | 59546 | Duquesne Light Co | 5487 | Laurel Capital Partners | Beaver | 40.691389 | -80.323889 | SUN | SOLAR | 0.129 | 1.3 |  |  |  | 0 | 0 | 0 | 0
RFC | RFCW | RFC West | PA | Beaver Valley | 6040 | Duquesne Light Co | 5487 | FirstEnergy Nuclear Operating Company | Beaver | 40.6219 | -80.4336 | NUC | NUCLEAR | 0.912 | 1846.8 |  |  |  | 0 | 0 | 0 | 0
RFC | RFCW | RFC West | PA | Beaver Valley Patterson Dam | 10546 | Duquesne Light Co | 5487 | CHI Energy Inc | Beaver | 40.744105 | -80.317839 | WAT | HYDRO | 0.323 | 1.2 |  |  |  | 0 | 0 | 0 | 0
NPCC | NEWE | NPCC New England | VT | Beaver Wood Energy Fair Haven, LLC | 57634 | Vermont Electric Cooperative, Inc | 19791 | Beaver Wood Energy Fair Haven, LLC | Rutland | 43.5914 | -73.2917 | OBS | BIOMASS |  | 34
RFC | RFCE | RFC East | NJ | Bed Bath & Beyond DC Port Reading NJ | 58096 | Public Service Elec & Gas Co | 15477 | Bed Bath & Beyond | Middlesex | 40.568333 | -74.2425 | SUN | SOLAR | 0.155 | 1.8 |  |  |  | 0 | 0 | 0 | 0
RFC | RFCM | RFC Michigan | MI | Beebe 1B | 58908 | Michigan Electric Transmission Company | 56163 | Beebe 1B Renewable Energy, LLC | Gratiot | 43.256944 | -84.499722 | WND | WIND |  | 50.4
RFC | RFCM | RFC Michigan | MI | Beebe Renewable Energy LLC | 58020 | Michigan Electric Transmission Company | 56163 | Beebe Renewable Energy LLC | Gratiot | 43.256944 | -84.499722 | WND | WIND | 0.287 | 81.6 |  |  |  | 0 | 0 | 0 | 0
NPCC | NYUP | NPCC Upstate NY | NY | Beebee Island Hydro Plant | 10531 | National Grid | 56404 | Erie Boulevard Hydropower LP | Jefferson | 43.9767 | -75.9072 | WAT | HYDRO | 0.556 | 9 |  |  |  | 0 | 0 | 0 | 0
RFC | RFCW | RFC West | WV | Beech Ridge Energy LLC | 57151 | Allegheny Electric Coop Inc | 332 | Invenergy Services LLC | Greenbrier | 38.0878 | -80.4925 | WND | WIND | 0.322 | 100.5 |  |  |  | 0 | 0 | 0 | 0
RFC | RFCW | RFC West | IL | Beecher Gas Recovery | 56419 | Commonwealth Edison Co | 4110 | Sexton Energy LLC | WILL | 41.6336 | -87.6011 | LFG | BIOMASS | 0.15 | 3.3 | 5.76 | 5.76 | 0.161 | 0 | 0 | 0 | 0
MRO | MROW | MRO West | SD | Beethoven Wind | 59187 | NorthWestern Energy | 13902 | BayWa r.e Wind LLC | Bon Homme | 43.16 | -98.08 | WND | WIND |  | 80
SERC | SRVC | SERC Virginia/Carolina | NC | Beetle Solar | 59511 | Duke Energy Carolinas, LLC | 5416 | Sunlight Partners | Cleveland | 35.1785 | -81.665 | SUN | SOLAR |  | 4
WECC | CAMX | WECC California | CA | Belden | 219 | Pacific Gas & Electric Co | 14328 | Pacific Gas & Electric Co | Plumas | 40.007445 | -121.249438 | WAT | HYDRO | 0.157 | 117.9 |  |  |  | 0 | 0 | 0 | 0
NPCC | NEWE | NPCC New England | VT | Beldens | 6451 | Vermont Electric Power Co, Inc | 19792 | Green Mountain Power Corp | Addison | 44.0525 | -73.1762 | WAT | HYDRO | 0.297 | 5.7 |  |  |  | 0 | 0 | 0 | 0
SERC | SRVC | SERC Virginia/Carolina | NC | Belews Creek | 8042 | Duke Energy Carolinas, LLC | 5416 | Duke Energy Carolinas, LLC | Stokes | 36.2811 | -80.0603 | BIT | COAL | 0.71 | 2160.2 | 0.413 | 0.42 | 0.475 | 847.881 | 99.951 | 14.541 | 854.488
NPCC | NYUP | NPCC Upstate NY | NY | Belfort | 2544 | National Grid | 56404 | Erie Boulevard Hydropower LP | Lewis | 43.9275 | -75.3331 | WAT | HYDRO | 0.696 | 2 |  |  |  | 0 | 0 | 0 | 0
RFC | RFCM | RFC Michigan | MI | Belle River | 6034 | ITC Transmission | 56068 | DTE Electric Company | St Clair | 42.7756 | -82.495 | SUB | COAL | 0.534 | 1664.4 | 1.061 | 0.985 | 2.849 | 1001.107 | 110.054 | 15.997 | 1008.377
RFC | RFCW | RFC West | OH | Bellefontaine Gas Producers LLC | 57433 | Dayton Power & Light Co | 4922 | Bellefontaine Gas Producers LLC | Logan | 40.410751 | -83.71788 | LFG | BIOMASS | 0.912 | 4.8 | 8.012 | 8.012 | 0.196 | 0 | 0 | 0 | 0
SERC | SRTV | SERC Tennessee Valley | AL | Bellefonte | 6150 | Tennessee Valley Authority | 18642 | Tennessee Valley Authority | Jackson | 34.7092 | -85.9278 | DFO | OIL |  | 14
SERC | SRVC | SERC Virginia/Carolina | VA | Bellemeade Power Station | 50966 | Virginia Electric & Power Co | 19876 | Virginia Electric & Power Co | Richmond City | 37.4964 | -77.4317 | NG | GAS | 0.087 | 330 | 0.155 | 0.122 | 0.151 | 526.451 | 12.875 | 1.869 | 527.301
SPP | SPNO | SPP North | KS | Belleville | 1263 | City of Belleville - (KS) | 1512 | City of Belleville - (KS) | Republic | 39.8081 | -97.6505 | DFO | OIL | 0.002 | 15.8 | 5.544 | 4.704 | 0.476 | 759.06 | 17.479 | 2.833 | 760.305
RFC | RFCW | RFC West | WV | Belleville Dam | 7594 | Ohio Power Co | 14006 | American Mun Power-Ohio, Inc | Wood | 39.1192 | -81.7375 | WAT | HYDRO | 0.826 | 42 |  |  |  | 0 | 0 | 0 | 0
MRO | MROW | MRO West | IA | Bellevue | 1126 | Central Iowa Power Cooperative | 3258 | City of Bellevue - (IA) | Jackson | 42.25 | -90.4167 | DFO | OIL | 0 | 8.6 | 53.519 | 61.992 | 4.838 | 2724.404 | 110.323 | 22.064 | 2733.561
WECC | NWPP | WECC Northwest | OR | Bellevue Solar Project | 57372 | Portland General Electric Co | 15248 | EDF Renewable Asset Holdings, Inc. | Yamhill | 45.112222 | -123.234722 | SUN | SOLAR | 0.121 | 1.6 |  |  |  | 0 | 0 | 0 | 0
NPCC | NEWE | NPCC New England | MA | Bellingham | 10307 | Boston Edison Co | 1998 | Northeast Energy Associates LP | Norfolk | 42.0925 | -71.4833 | NG | GAS | 0.123 | 386.1 | 0.331 | 0.313 | 0.003 | 470.675 | 10.293 | 1.325 | 471.302
NPCC | NEWE | NPCC New England | MA | Bellingham PV | 58403 | National Grid | 13516 | Washington Gas Energy Systems, Inc. | Worcester | 42.075 | -71.703056 | SUN | SOLAR | 0.17 | 3 |  |  |  | 0 | 0 | 0 | 0
NPCC | NEWE | NPCC New England | VT | Bellows Falls | 3745 | Green Mountain Power Corp | 7601 | TransCanada Hydro Northeast Inc., | Windham | 43.1375 | -72.4464 | WAT | HYDRO | 0.662 | 40.8 |  |  |  | 0 | 0 | 0 | 0
RFC | RFCW | RFC West | IN | Belmont | 59172 | Indianapolis Power & Light Co | 9273 | Marion Solar LLC | Marion | 39.72 | -86.193056 | SUN | SOLAR |  | 3.8
SPP | SPNO | SPP North | KS | Beloit | 1264 | Mid-Kansas Electric Company LLC | 56032 | City of Beloit - (KS) | Mitchell | 39.4578 | -98.1122 | DFO | OIL | 0.007 | 19.3 | 4.057 | 3.484 | 0.348 | 578.798 | 13.097 | 2.102 | 579.725
ASCC | AKGD | ASCC Alaska Grid | AK | Beluga | 96 | Chugach Electric Assn Inc | 3522 | Chugach Electric Assn Inc | Kenai Peninsula | 61.1861 | -151.0356 | NG | GAS | 0.371 | 374.4 | 1.584 | 1.733 | 0.003 | 378.667 | 10.649 | 1.065 | 379.221
SERC | SRVC | SERC Virginia/Carolina | NC | Belwood Farm | 58314 | Duke Energy Progress - (NC) | 3046 | Belwood Farm LLC | Cleveland | 35.47 | -81.508333 | SUN | SOLAR | 0.219 | 4 |  |  |  | 0 | 0 | 0 | 0
WECC | RMPA | WECC Rockies | SD | Ben French | 3325 | Black Hills Power Inc | 19545 | Black Hills Power Inc | Pennington | 44.087235 | -103.260959 | NG | GAS | 0.007 | 135 | 0.995 | 0.571 | 0.391 | 1085.132 | 24.005 | 2.935 | 1086.546
WECC | NWPP | WECC Northwest | OR | Bend | 6484 | PacifiCorp | 14354 | PacifiCorp | Deschutes | 44.062326 | -121.313331 | WAT | HYDRO | 0.259 | 1.1 |  |  |  | 0 | 0 | 0 | 0
TRE | ERCT | ERCOT All | TX | Benedum Plant | 54458 | Oncor | 55998 | Targa Pipeline Mid-Continent WestTex LLC | Upton | 31.3403 | -101.7653 | NG | GAS | 0.251 | 2 | 12.526 | 12.523 | 0.003 | 541.108 | 10.206 | 1.021 | 541.638
RFC | RFCE | RFC East | NJ | Benjamin Moore & Co. Solar | 57733 | Jersey Central Power & Lt Co | 9726 | Constellation Solar New Jersey, LLC | Morris | 40.825556 | -74.714722 | SUN | SOLAR | 0.166 | 1.4 |  |  |  | 0 | 0 | 0 | 0
SERC | SRSO | SERC South | MS | Benndale | 2068 | South Mississippi El Pwr Assn | 17568 | South Mississippi El Pwr Assn | George | 30.8889 | -88.8054 | NG | GAS | 0.004 | 16.2 | 3.095 | 3.089 | 0.006 | 1123.803 | 21.196 | 2.12 | 1124.904
WECC | NWPP | WECC Northwest | ID | Bennett Creek Windfarm LLC | 56637 | Idaho Power Co | 9191 | Bennett Creek Windfarm LLC | Elmore | 43.0536 | -115.4803 | WND | WIND | 0.243 | 21 |  |  |  | 0 | 0 | 0 | 0
WECC | NWPP | WECC Northwest | ID | Bennett Mountain Power Project | 55733 | Idaho Power Co | 9191 | Idaho Power Co | Elmore | 43.147153 | -115.666637 | NG | GAS | 0.02 | 392.8 | 0.352 | 0.327 | 0.003 | 586.344 | 10.709 | 1.071 | 586.901
NPCC | NYUP | NPCC Upstate NY | NY | Bennetts Bridge | 2545 | National Grid | 56404 | Erie Boulevard Hydropower LP | Oswego | 43.5317 | -75.9531 | WAT | HYDRO | 0.33 | 36 |  |  |  | 0 | 0 | 0 | 0
MRO | MROW | MRO West | MN | Benson City of | 1964 | City of Benson - (MN) | 1573 | City of Benson - (MN) | Swift | 45.314444 | -95.602777 | DFO | OIL | 0.001 | 11.2 | 12.713 | 12.371 | 1.15 | 648.005 | 26.24 | 5.248 | 650.183
WECC | NWPP | WECC Northwest | OR | Benson Creek Windfarm | 59491 | Idaho Power Co | 9191 | Oregon Windfarms, LLC | Baker | 44.366944 | -117.343889 | WND | WIND |  | 10
MRO | MROW | MRO West | MN | Benson Power Biomass Plant | 55867 | Great River Energy | 55207 | Fibrominn LLC | Swift | 45.322401 | -95.629506 | AB | BIOMASS | 0.719 | 62.3 | 0.849 | 0.858 | 0.07 | 0 | 501.87 | 65.888 | 0
MRO | MROW | MRO West | MN | Bent Tree Wind Farm Phase 1 | 57198 | ITC Midwest LLC | 56161 | Wisconsin Power & Light Co | Freeborn | 43.724596 | -93.450429 | WND | WIND | 0.335 | 201.3 |  |  |  | 0 | 0 | 0 | 0
SERC | SRVC | SERC Virginia/Carolina | NC | Benthall Bridge PV 1 | 59515 | Virginia Electric & Power Co | 19876 | Ecoplexus, Inc | Hertford | 36.42 | -77.100278 | SUN | SOLAR |  | 5
RFC | RFCW | RFC West | IN | Benton County Wind Farm | 56679 | Northern Indiana Pub Serv Co | 13756 | Orion Energy Group LLC | Benton | 40.695 | -87.4886 | WND | WIND | 0.156 | 130.5 |  |  |  | 0 | 0 | 0 | 0
NPCC | NEWE | NPCC New England | ME | Benton Falls Associates | 10523 | Central Maine Power Co | 3266 | Essex Hydro Associates LLC | Kennebec | 44.580175 | -69.55452 | WAT | HYDRO | 0.531 | 4.2 |  |  |  | 0 | 0 | 0 | 0
WECC | NWPP | WECC Northwest | NV | Beowawe Power | 10287 | Sierra Pacific Power Co | 17166 | Terra-Gen Operating Company | Lander | 40.5547 | -116.6175 | GEO | GEOTHERMAL | 0.6 | 20.6 | 0 | 0 | 0.443 | 75.856 | 0 | 0 | 75.856
RFC | RFCE | RFC East | NJ | Bergen | 2398 | Public Service Elec & Gas Co | 15477 | PSEG Fossil LLC | Bergen | 40.8375 | -74.0244 | NG | GAS | 0.469 | 1419.4 | 0.076 | 0.083 | 0.002 | 448.062 | 8.075 | 0.831 | 448.49
WECC | CAMX | WECC California | CA | Beringer | 58890 | Pacific Gas & Electric Co | 14328 | Perpetual Energy Systems | Sonoma | 38.510833 | -122.479722 | SUN | SOLAR | 0.163 | 1.2 |  |  |  | 0 | 0 | 0 | 0
SERC | SRVC | SERC Virginia/Carolina | SC | Berkeley County Landfill | 57945 | Berkeley Electric Coop Inc | 1613 | South Carolina Public Service Authority | Berkeley | 33.121111 | -80.029444 | LFG | BIOMASS | 0.21 | 3.2 | 7.072 | 7.071 | 0.17 | 0 | 0 | 0 | 0
NPCC | NEWE | NPCC New England | MA | Berkley East Solar LLC | 58871 | Taunton Municipal Lighting Plant | 57418 | Berkley East Solar, LLC | Bristol | 41.823889 | -71.041389 | SUN | SOLAR | 0.191 | 3 |  |  |  | 0 | 0 | 0 | 0
NPCC | NEWE | NPCC New England | MA | Berkshire 1 | 58624 | Massachusetts Electric Co | 11804 | PPS Berkshire Solar LLC | Berkshire | 42.114444 | -73.405278 | SUN | SOLAR | 0.146 | 1.8 |  |  |  | 0 | 0 | 0 | 0
NPCC | NEWE | NPCC New England | MA | Berkshire Power | 55041 | Eversource | 59497 | Berkshire Power Co LLC | Hampden | 42.0476 | -72.6478 | NG | GAS | 0.47 | 289 | 0.039 | 0.034 | 0.002 | 400.605 | 6.034 | 0.603 | 400.919
NPCC | NEWE | NPCC New England | MA | Berkshire Wind Power Project | 57721 | Western Massachusetts Electric Company | 56999 | Massachusetts Mun Wholes Electric Co | Berkshire | 42.586667 | -73.275 | WND | WIND | 0.39 | 15 |  |  |  | 0 | 0 | 0 | 0
RFC | RFCE | RFC East | MD | Berlin | 6565 | Town of Berlin - (MD) | 1615 | Town of Berlin - (MD) | Worcester | 38.3361 | -75.1919 | DFO | OIL | 0 | 21.5 | 0 | 0 | 0 | 0 | 0 | 0 | 0
NPCC | NEWE | NPCC New England | VT | Berlin 5 | 3734 | Green Mountain Power Corp | 7601 | Green Mountain Power Corp | Washington | 44.251 | -72.6027 | DFO | OIL | 0.005 | 41.8 |  |  |  | 1154.494 | 46.975 | 9.395 | 1158.392
NPCC | NEWE | NPCC New England | NH | Berlin Gorham | 54639 | Public Service Co of NH | 15472 | Great Lakes Hydro America LLC | Coos | 44.3889 | -71.1645 | WAT | HYDRO | 0.577 | 30.3 |  |  |  | 0 | 0 | 0 | 0
MRO | MROE | MRO East | WI | Berlin Landfill Gas | 56069 | Wisconsin Power & Light Co | 20856 | WM Renewable Energy LLC | Green Lake | 43.9603 | -88.9158 | LFG | BIOMASS | 0.97 | 2.4 | 6.88 | 6.88 | 0.178 | 0 | 0 | 0 | 0
ASCC | AKGD | ASCC Alaska Grid | AK | Bernice Lake | 6292 | Alaska Electric & Energy Coop | 49803 | Homer Electric Assn Inc | Kenai Peninsula | 60.6935 | -151.3874 | NG | GAS | 0.026 | 76.7 | 3.313 | 3.313 | 0.006 | 1180.528 | 22.266 | 2.227 | 1181.686
RFC | RFCW | RFC West | MI | Berrien Springs | 1753 | Indiana Michigan Power Co | 9324 | Indiana Michigan Power Co | Berrien | 41.9439 | -86.3289 | WAT | HYDRO | 0.505 | 7.2 |  |  |  | 0 | 0 | 0 | 0
WECC | CAMX | WECC California | CA | Berry Cogen | 50170 | Pacific Gas & Electric Co | 14328 | Berry Petroleum Co | Kern | 35.093046 | -119.443617 | NG | GAS | 0.9 | 38.7 | 0.074 | 0.074 | 0.001 | 290.689 | 5.483 | 0.548 | 290.973
WECC | CAMX | WECC California | CA | Berry Cogen Tanne Hills 18 | 50622 | Pacific Gas & Electric Co | 14328 | Berry Petroleum Co | Kern | 35.089829 | -119.440881 | NG | GAS | 0.851 | 17.6 | 0.073 | 0.073 | 0.001 | 286.306 | 5.4 | 0.54 | 286.587
WECC | CAMX | WECC California | CA | Berry Placerita Cogen | 52096 | Southern California Edison Co | 17609 | Berry Petroleum Co | Los Angeles | 34.38407 | -118.494882 | NG | GAS | 0.852 | 42.8 | 0.073 | 0.073 | 0.001 | 282.006 | 5.319 | 0.532 | 282.283
RFC | RFCE | RFC East | NJ | Berry Plastics Solar | 59097 | Jersey Central Power & Lt Co | 9726 | Berry Plastics Solar | Warren | 40.698333 | -75.151944 | SUN | SOLAR | 0.179 | 10.1 |  |  |  | 0 | 0 | 0 | 0
WECC | NWPP | WECC Northwest | UT | Beryl Solar Plant | 58598 | Rocky Mountain Power Grid | 57388 | First Wind O&M, LLC | Iron | 37.639167 | -113.645833 | SUN | SOLAR |  | 3
SERC | SRVC | SERC Virginia/Carolina | NC | Beth Solar | 58734 | Duke Energy Carolinas, LLC | 5416 | Beth Solar, LLC | Guilford | 35.968889 | -79.619167 | SUN | SOLAR |  | 5
ASCC | AKMS | ASCC Miscellaneous | AK | Bethel | 6566 | Bethel Utilities Corp | 1651 | Alaska Village Elec Coop, Inc | Bethel | 60.7897 | -161.787778 | DFO | OIL | 0.38 | 12.6 | 14.788 | 14.788 | 1.291 | 726.945 | 29.438 | 5.888 | 729.388
SERC | SRVC | SERC Virginia/Carolina | NC | Bethel Price Solar, LLC | 58843 | Virginia Electric & Power Co | 19876 | Bethel Price Solar, LLC | Pitt | 35.794722 | -77.381111 | SUN | SOLAR | 0.008 | 5 |  |  |  | 0 | 0 | 0 | 0
SERC | SRVC | SERC Virginia/Carolina | NC | Bethel Solar | 59173 | Virginia Electric & Power Co | 19876 | Bethel Solar LLC | Pitt | 35.75 | -77.385 | SUN | SOLAR |  | 5
NPCC | NYUP | NPCC Upstate NY | NY | Bethlehem Energy Center (Albany) | 2539 | Niagara Mohawk Power Corp. | 13573 | PSEG Power New York Inc | Albany | 42.594196 | -73.763752 | NG | GAS | 0.378 | 1293.1 | 0.024 | 0.021 | 0.002 | 398.995 | 7.084 | 0.709 | 399.364
RFC | RFCE | RFC East | PA | Bethlehem Power Plant | 55690 | PPL Electric Utilities Corp | 14715 | Calpine Bethlehem LLC | Northampton | 40.6175 | -75.3147 | NG | GAS | 0.413 | 1300 | 0.024 | 0.02 | 0.007 | 442.873 | 8.626 | 0.941 | 443.346
RFC | RFCE | RFC East | PA | Bethlehem Renewable Energy LLC | 56572 | PPL Electric Utilities Corp | 14715 | Bethlehem Renewable Energy LLC | NORTHAMPTON | 40.621582 | -75.310236 | LFG | BIOMASS | 0.596 | 5.5 | 0.868 | 0.868 | 0.249 | 0 | 0 | 0 | 0
NPCC | NYLI | NPCC Long Island | NY | Bethpage Energy Center | 50292 | Long Island Power Authority | 11171 | Calpine Eastern Corp | Nassau | 40.7469 | -73.4994 | NG | GAS | 0.265 | 240 | 0.242 | 0.23 | 0.002 | 477.057 | 9.509 | 0.951 | 477.551
SERC | SRVC | SERC Virginia/Carolina | NC | Beulaville | 59039 | Duke Energy Carolinas, LLC | 5416 | Beulaville Solar LLC | Duplin | 34.9 | -77.78 | SUN | SOLAR | 0.209 | 2 |  |  |  | 0 | 0 | 0 | 0
NPCC | NEWE | NPCC New England | MA | Beverly | 59242 | Massachusetts Electric Co | 11804 | Integrys MA Solar, LLC | Essex | 42.59 | -70.911944 | SUN | SOLAR | 0.128 | 2 |  |  |  | 0 | 0 | 0 | 0
SERC | SRVC | SERC Virginia/Carolina | NC | BG Stewart Solar Farm, LLC | 59930 | Duke Energy Carolinas, LLC | 5416 | BG Stewart Solar Farm LLC | Union | 34.970486 | -80.389622 | SUN | SOLAR |  | 5
SERC | SRTV | SERC Tennessee Valley | TN | BiCounty Gas Producers LLC | 58559 | Cumberland Elec Member Corp | 4624 | Enerdyne Power Systems Inc | Montgomery | 36.540556 | -87.544444 | LFG | BIOMASS | 0.496 | 3 | 6.676 | 6.676 | 0.169 | 0 | 0 | 0 | 0
WECC | CAMX | WECC California | CA | Bidwell Ditch Project | 10880 | Pacific Gas & Electric Co | 14328 | Mega Renewables | Shasta | 40.8014 | -121.4481 | WAT | HYDRO | 0.683 | 1.8 |  |  |  | 0 | 0 | 0 | 0
FRCC | FRCC | FRCC All | FL | Big Bend | 645 | Tampa Electric Co | 18454 | Tampa Electric Co | Hillsborough | 27.7944 | -82.4036 | BIT | COAL | 0.529 | 2183.9 | 0.44 | 0.452 | 0.999 | 1033.998 | 114.147 | 16.607 | 1041.543
MRO | MROW | MRO West | SD | Big Bend Dam | 3375 | WAPA-- Western Area Power Administration | 27000 | USCE-Missouri River District | Buffalo | 44.0384 | -99.4463 | WAT | HYDRO | 0.239 | 494.1 |  |  |  | 0 | 0 | 0 | 0
MRO | MROW | MRO West | MN | Big Blue | 57289 | ITC Midwest LLC | 56161 | Big Blue Wind Farm LLC | Faribault | 43.612222 | -94.191944 | WND | WIND | 0.377 | 36 |  |  |  | 0 | 0 | 0 | 0
SERC | SRVC | SERC Virginia/Carolina | NC | Big Boy Solar | 58736 | Duke Energy Carolinas, LLC | 5416 | Big Boy Solar, LLC | Guilford | 36.078056 | -79.633889 | SUN | SOLAR |  | 3
TRE | ERCT | ERCOT All | TX | Big Brown | 3497 | Oncor | 55998 | Big Brown Power Company LLC | Freestone | 31.8206 | -96.0544 | SUB | COAL | 0.417 | 1986.8 | 0.634 | 0.649 | 7.182 | 1043.5 | 123.409 | 17.949 | 1051.657
SERC | SRMV | SERC Mississippi Valley | LA | Big Cajun 1 | 1464 | Entergy Louisiana LLC | 11241 | Louisiana Generating LLC | Pointe Coupee | 30.6739 | -91.3556 | NG | GAS | 0.009 | 492.8 | 1.166 | 0.654 | 0.003 | 659.599 | 12.488 | 1.249 | 660.248
SERC | SRMV | SERC Mississippi Valley | LA | Big Cajun 2 | 6055 | Entergy Louisiana LLC | 11241 | Louisiana Generating LLC | Pointe Coupee | 30.7261 | -91.3692 | SUB | COAL | 0.464 | 2632.9 | 0.721 | 0.644 | 2.902 | 991.719 | 115.785 | 16.846 | 999.373
WECC | NWPP | WECC Northwest | OR | Big Cliff | 3074 | Bonneville Power Administration | 1738 | USACE Northwestern Division | Marion | 44.7514 | -122.2832 | WAT | HYDRO | 0.456 | 18 |  |  |  | 0 | 0 | 0 | 0
WECC | CAMX | WECC California | CA | Big Creek 1 | 317 | Southern California Edison Co | 17609 | Southern California Edison Co | Fresno | 37.2042 | -119.2396 | WAT | HYDRO | 0.195 | 88.3 |  |  |  | 0 | 0 | 0 | 0
WECC | CAMX | WECC California | CA | Big Creek 2 | 318 | Southern California Edison Co | 17609 | Southern California Edison Co | Fresno | 37.2 | -119.3069 | WAT | HYDRO | 0.242 | 66.4 |  |  |  | 0 | 0 | 0 | 0
WECC | CAMX | WECC California | CA | Big Creek 2A | 322 | Southern California Edison Co | 17609 | Southern California Edison Co | Fresno | 37.200062 | -119.30681 | WAT | HYDRO | 0.215 | 110 |  |  |  | 0 | 0 | 0 | 0
WECC | CAMX | WECC California | CA | Big Creek 3 | 319 | Southern California Edison Co | 17609 | Southern California Edison Co | Fresno | 37.148517 | -119.386623 | WAT | HYDRO | 0.198 | 174.4 |  |  |  | 0 | 0 | 0 | 0
WECC | CAMX | WECC California | CA | Big Creek 4 | 320 | Southern California Edison Co | 17609 | Southern California Edison Co | Madera | 37.139 | -119.4898 | WAT | HYDRO | 0.152 | 100 |  |  |  | 0 | 0 | 0 | 0
WECC | CAMX | WECC California | CA | Big Creek 8 | 321 | Southern California Edison Co | 17609 | Southern California Edison Co | Fresno | 37.2096 | -119.3289 | WAT | HYDRO | 0.161 | 75 |  |  |  | 0 | 0 | 0 | 0
WECC | CAMX | WECC California | CA | Big Creek Water Works | 10282 | Pacific Gas & Electric Co | 14328 | Big Creek Water Works Ltd | Trinity | 40.646733 | -123.498008 | WAT | HYDRO | 0.06 | 5 |  |  |  | 0 | 0 | 0 | 0
MRO | MROW | MRO West | WI | Big Falls | 3983 | Northern States Power Co | 13780 | Northern States Power Co - Minnesota | Rusk | 45.491667 | -91.0469 | WAT | HYDRO | 0.704 | 7.7 |  |  |  | 0 | 0 | 0 | 0
WECC | NWPP | WECC Northwest | MT | Big Fork | 6459 | PacifiCorp | 14354 | PacifiCorp | Flathead | 48.0592 | -114.0708 | WAT | HYDRO | 0.87 | 4.1 |  |  |  | 0 | 0 | 0 | 0
WECC | NWPP | WECC Northwest | WA | Big Horn Wind II | 57319 | Bonneville Power Administration | 1738 | Iberdrola Renewables Inc | Klickitat | 45.9192 | -120.3039 | WND | WIND | 0.288 | 50 |  |  |  | 0 | 0 | 0 | 0
WECC | NWPP | WECC Northwest | WA | Big Horn Wind Project | 56361 | Bonneville Power Administration | 1738 | Iberdrola Renewables Inc | Klickitat | 45.8877 | -120.2896 | WND | WIND | 0.297 | 199 |  |  |  | 0 | 0 | 0 | 0
FRCC | FRCC | FRCC All | FL | Big Pine | 164 |  |  | Utility Board of Key West City | Monroe | 24.579167 | -81.685 | DFO | OIL |  | 2.7
WECC | CAMX | WECC California | CA | Big Pine Creek | 391 | Los Angeles Department of Water & Power | 11208 | Los Angeles Department of Water & Power | Inyo | 37.142795 | -118.324075 | WAT | HYDRO | 0.34 | 3.2 |  |  |  | 0 | 0 | 0 | 0
RFC | RFCW | RFC West | MI | Big Quinnesec 61 | 7821 | Wisconsin Electric Power Co | 20847 | Wisconsin Electric Power Co | Dickinson | 45.7881 | -88.0408 | WAT | HYDRO | 0.059 | 4.4 |  |  |  | 0 | 0 | 0 | 0
RFC | RFCW | RFC West | MI | Big Quinnesec 92 | 7820 | American Transmission Co | 659 | Wisconsin Electric Power Co | Dickinson | 45.7881 | -88.0408 | WAT | HYDRO | 0.748 | 16 |  |  |  | 0 | 0 | 0 | 0
RFC | RFCW | RFC West | KY | Big Sandy | 1353 | Kentucky Power Co | 22053 | Kentucky Power Co | Lawrence | 38.1707 | -82.6176 | BIT | COAL | 0.49 | 1096.8 | 0.796 | 0.695 | 6.326 | 834.648 | 104.399 | 15.191 | 841.549
RFC | RFCW | RFC West | WV | Big Sandy Peaker Plant | 55284 | Appalachian Power Co | 733 | Big Sandy Peaker Plant LLC | Wayne | 38.3441 | -82.5938 | NG | GAS | 0.025 | 342 | 0.751 | 0.627 | 0.003 | 581.121 | 11.014 | 1.101 | 581.694
WECC | NWPP | WECC Northwest | ID | Big Sky Dairy Digester | 57393 | Idaho Power Co | 9191 | DF-AP #1 LLC | GOODING | 42.8656 | -114.7914 | OBG | BIOMASS | 0.624 | 1.6 | 25.641 | 25.639 | 0.036 | 0 | 12.891 | 1.289 | 0.67
RFC | RFCW | RFC West | IL | Big Sky Wind LLC | 57135 | Commonwealth Edison Co | 4110 | Everpower Wind Holdings Inc | Bureau | 41.599167 | -89.456111 | WND | WIND | 0.255 | 240 |  |  |  | 0 | 0 | 0 | 0
TRE | ERCT | ERCOT All | TX | Big Spring Texas Refinery | 10569 | Oncor | 55998 | Alon USA LP | Howard | 32.273182 | -101.422436 | PUR | OTHF |  | 1.5
TRE | ERCT | ERCOT All | TX | Big Spring Wind Power Facility | 54979 | Oncor | 55998 | Terra-Gen Operating Co LLC | Howard | 32.2075 | -101.388333 | WND | WIND | 0.286 | 34.3 |  |  |  | 0 | 0 | 0 | 0
MRO | MROW | MRO West | SD | Big Stone | 6098 | Otter Tail Power Co | 14232 | Otter Tail Power Co | Grant | 45.303652 | -96.510067 | SUB | COAL | 0.673 | 457 | 3.54 | 3.455 | 4.665 | 1061.603 | 120.673 | 17.555 | 1069.58
WECC | RMPA | WECC Rockies | CO | Big Thompson | 515 | WAPA-- Western Area Power Administration | 27000 | U S Bureau of Reclamation | Larimer | 40.421031 | -105.223804 | WAT | HYDRO | 0.051 | 4.5 |  |  |  | 0 | 0 | 0 | 0
WECC | NWPP | WECC Northwest | OR | Big Top LLC | 56968 | PacifiCorp | 14354 | Echo 3 | Morrow | 45.655 | -119.4647 | WND | WIND | 0.261 | 1.7 |  |  |  | 0 | 0 | 0 | 0
RFC | RFCM | RFC Michigan | MI | Big Turtle Wind Farm, LLC | 58891 | ITC Transmission | 56068 | Heritage Garden Wind Farm I LLC | Huron | 43.850833 | -82.7825 | WND | WIND | 0.019 | 20 |  |  |  | 0 | 0 | 0 | 0
WECC | CAMX | WECC California | CA | Big Valley Power LLC | 10288 | Pacific Gas & Electric Co | 14328 | Big Valley Power (BVP) LLC | Lassen | 41.1325 | -121.137222 | WDS | BIOMASS |  | 9.3
WECC | NWPP | WECC Northwest | OR | Biglow Canyon Wind Farm | 56485 | Bonneville Power Administration | 1738 | Portland General Electric Co | Sherman | 45.653745 | -120.603414 | WND | WIND | 0.29 | 449.7 |  |  |  | 0 | 0 | 0 | 0
NPCC | NEWE | NPCC New England | ME | Bingham Wind | 57531 | Central Maine Power Co | 3266 | First Wind O&M, LLC | Piscataquis | 45.103333 | -69.761944 | WND | WIND |  | 186
NPCC | NYUP | NPCC Upstate NY | NY | Binghamton Cogen Plant | 55600 | New York State Elec & Gas Corp | 13511 | Wellhead Services Inc | Broome | 42.107192 | -75.927782 | NG | GAS | 0 | 47.7 | 1.891 | 0 | 0.002 | 318.8 | 5.785 | 0.578 | 319.101
SERC | SRVC | SERC Virginia/Carolina | NC | Binks Solar | 58737 | Duke Energy Carolinas, LLC | 5416 | Sunlight Partners | Orange | 36 | -79.0525 | SUN | SOLAR |  | 4
RFC | RFCW | RFC West | IL | Biodyne Congress | 55056 | Commonwealth Edison Co | 4110 | Resource Technology Corp | Cook | 41.8717 | -87.8861 | LFG | BIOMASS |  | 15
RFC | RFCW | RFC West | IL | Biodyne Lansing | 55058 | Commonwealth Edison Co | 4110 | Resource Technology Corp | Cook | 41.586389 | -87.553888 |  |  |  | 2
RFC | RFCW | RFC West | IL | Biodyne Lyons | 55060 | Commonwealth Edison Co | 4110 | Resource Technology Corp | Cook | 41.7989 | -87.825 | LFG | BIOMASS |  | 4.5
SERC | SRMW | SERC Midwest | IL | Biodyne Peoria | 55057 | Central Illinois Pub Serv Co | 3253 | Resource Technology Corp | Peoria | 40.7942 | -89.8436 | LFG | BIOMASS |  | 4
SERC | SRMW | SERC Midwest | IL | Biodyne Springfield | 55059 | Central Illinois Pub Serv Co | 3253 | Resource Technology Corp | Sangamon | 39.856389 | -89.619444 | LFG | BIOMASS |  | 3
WECC | CAMX | WECC California | CA | Biola University | 54296 | Southern California Edison Co | 17609 | Biola University | Los Angeles | 33.906953 | -118.013105 | NG | GAS | 0.631 | 2.2 | 11.701 | 11.7 | 0.003 | 508.424 | 9.589 | 0.959 | 508.923
WECC | NWPP | WECC Northwest | OR | Biomass One LP | 10869 | PacifiCorp | 14354 | Biomass One LP | Jackson | 42.436111 | -122.849958 | WDS | BIOMASS | 0.557 | 40 | 1.315 | 1.293 | 0.207 | 0 | 583.417 | 76.574 | 35.989
HICC | HIMS | HICC Miscellaneous | HI | Biomass to Energy Facility, Kauai | 59035 | Kauai Island Utility Cooperative | 10071 | Green Energy Team LLC | Kauai | 21.965278 | -159.460556 | DFO | OIL | 0.004 | 10.3 |  |  |  |  | 47.778 | 9.555 | 3.965
WECC | NWPP | WECC Northwest | WA | Biotech LS 0836 | 56932 | Avista Corp | 20169 | Washington State University | Whitman | 46.7331 | -117.1583 | DFO | OIL |  | 1
RFC | RFCW | RFC West | IN | BioTown Ag | 59774 | Northern Indiana Pub Serv Co | 13756 | BioTown Ag | White | 40.765611 | -86.879682 | OBG | BIOMASS | 0.518 | 6 | 19.832 | 19.833 | 0.029 | 0 | 10.458 | 1.046 | 0.544
WECC | NWPP | WECC Northwest | ID | Birch Creek Power | 10140 | PacifiCorp | 14354 | Birch Power Co | Clark | 44.027444 | -112.719439 | WAT | HYDRO | 0.58 | 2.6 |  |  |  | 0 | 0 | 0 | 0
SERC | SRVC | SERC Virginia/Carolina | VA | Birchwood Power Facility | 54304 | Virginia Electric & Power Co | 19876 | Birchwood Power Partners LP | King George | 38.2667 | -77.3147 | BIT | COAL | 0.375 | 258.3 | 0.423 | 0.435 | 0.42 | 966.755 | 115.1 | 16.755 | 974.366
SPP | SPNO | SPP North | KS | Bird City | 1224 | Midwest Energy Inc | 12524 | Midwest Energy Inc | Cheyenne | 39.7581 | -101.5319 | DFO | OIL |  | 4
MRO | MROE | MRO East | WI | Biron | 3971 | Consolidated Water Power Co | 4247 | Consolidated Water Power Co | Wood | 44.4306 | -89.7808 | WAT | HYDRO | 0.521 | 6 |  |  |  | 0 | 0 | 0 | 0
MRO | MROE | MRO East | WI | Biron Mill | 10234 | Consolidated Water Power Co | 4247 | NewPage Corporation | Wood | 44.43 | -89.78 | SUB | COAL | 0.507 | 61.6 | 1.86 | 2.538 | 4.925 | 400.013 | 67.557 | 9.631 | 404.417
SERC | SRVC | SERC Virginia/Carolina | NC | Biscoe Solar LLC | 58667 | Duke Energy Carolinas, LLC | 5416 | Biscoe Solar, LLC | Montgomery | 35.383889 | -79.770278 | SUN | SOLAR | 0.051 | 5 |  |  |  | 0 | 0 | 0 | 0
WECC | CAMX | WECC California | CA | Bishop Creek 2 | 323 | Southern California Edison Co | 17609 | Southern California Edison Co | Inyo | 37.273581 | -118.573339 | WAT | HYDRO | 0.236 | 7.3 |  |  |  | 0 | 0 | 0 | 0
WECC | CAMX | WECC California | CA | Bishop Creek 3 | 324 | Southern California Edison Co | 17609 | Southern California Edison Co | Inyo | 37.301962 | -118.531957 | WAT | HYDRO | 0.204 | 8.4 |  |  |  | 0 | 0 | 0 | 0
WECC | CAMX | WECC California | CA | Bishop Creek 4 | 325 | Southern California Edison Co | 17609 | Southern California Edison Co | Inyo | 37.323035 | -118.501714 | WAT | HYDRO | 0.35 | 8.2 |  |  |  | 0 | 0 | 0 | 0
WECC | CAMX | WECC California | CA | Bishop Creek 5 | 326 | Southern California Edison Co | 17609 | Southern California Edison Co | Inyo | 37.3344 | -118.4797 | WAT | HYDRO | 0.155 | 4.5 |  |  |  | 0 | 0 | 0 | 0
WECC | CAMX | WECC California | CA | Bishop Creek 6 | 327 | Southern California Edison Co | 17609 | Southern California Edison Co | Inyo | 37.3499 | -118.4628 | WAT | HYDRO | 0.482 | 1.6 |  |  |  | 0 | 0 | 0 | 0
RFC | RFCW | RFC West | IL | Bishop Hill Energy LLC | 57463 | Commonwealth Edison Co | 4110 | Invenergy Services LLC | Henry | 41.215278 | -90.120833 | WND | WIND | 0.369 | 200 |  |  |  | 0 | 0 | 0 | 0
SERC | SRMW | SERC Midwest | IL | Bishop Hill II Wind Farm | 58111 | Ameren Illinois Company | 56697 | MidAmerican Renewables LLC | Henry | 41.2325 | -90.174167 | WND | WIND | 0.423 | 81 |  |  |  | 0 | 0 | 0 | 0
MRO | MROW | MRO West | ND | Bison 2 Wind Energy Center | 57800 | ALLETE, Inc. | 12647 | ALLETE, Inc. | Morton | 46.98 | -101.554722 | WND | WIND | 0.352 | 105 |  |  |  | 0 | 0 | 0 | 0
MRO | MROW | MRO West | ND | Bison 3 Wind Energy Center | 57801 | ALLETE, Inc. | 12647 | ALLETE, Inc. | Morton | 46.98 | -101.554722 | WND | WIND | 0.355 | 105 |  |  |  | 0 | 0 | 0 | 0
MRO | MROW | MRO West | ND | Bison 4 Wind Energy Center | 58872 | ALLETE, Inc. | 12647 | ALLETE, Inc. | Morton | 46.98 | -101.554722 | WND | WIND |  | 205
MRO | MROW | MRO West | ND | Bison I Wind Energy Center | 57038 | ALLETE, Inc. | 12647 | ALLETE, Inc. | Morton | 46.98 | -101.554722 | WND | WIND | 0.387 | 79.5 |  |  |  | 0 | 0 | 0 | 0
MRO | MROW | MRO West | MN | Bisson Windfarm LLC | 56201 | Northern States Power Co - Minnesota | 13781 | Edison Mission Energy | Pipestone | 43.984444 | -96.219444 | WND | WIND | 0.4 | 2 |  |  |  | 0 | 0 | 0 | 0
SERC | SRSO | SERC South | GA | BJ Gas Recovery | 54392 | Georgia Transmission Corp | 7197 | WM Renewable Energy LLC | Gwinnett | 33.93 | -84.2378 | LFG | BIOMASS | 0.43 | 2.4 | 7.88 | 7.88 | 0.2 | 0 | 0 | 0 | 0
ASCC | AKMS | ASCC Miscellaneous | AK | Black Bear Lake | 7752 | Alaska Power and Telephone Co | 219 | Alaska Power and Telephone Co | Prince of Wales-Hyder | 55.476472 | -133.14772 | WAT | HYDRO | 0.536 | 4.5 |  |  |  | 0 | 0 | 0 | 0
WECC | CAMX | WECC California | CA | Black Butte | 7229 | Pacific Gas & Electric Co | 14328 | City of Santa Clara - (CA) | Tehama | 39.814905 | -122.332335 | WAT | HYDRO | 0.091 | 6.1 |  |  |  | 0 | 0 | 0 | 0
WECC | NWPP | WECC Northwest | ID | Black Canyon | 6396 | Bonneville Power Administration | 1738 | U S Bureau of Reclamation | Gem | 43.930462 | -116.437172 | WAT | HYDRO | 0.32 | 22.7 |  |  |  | 0 | 0 | 0 | 0
WECC | NWPP | WECC Northwest | OR | Black Cap Solar Plant | 58150 | PacifiCorp | 14354 | PacifiCorp | Lake | 42.313333 | -120.431944 | SUN | SOLAR | 0.246 | 2 |  |  |  | 0 | 0 | 0 | 0
WECC | NWPP | WECC Northwest | WA | Black Creek | 54860 | Puget Sound Energy Inc | 15500 | Black Creek Hydro Inc | King | 47.534465 | -121.702596 | WAT | HYDRO | 0.435 | 3.7 |  |  |  | 0 | 0 | 0 | 0
MRO | MROW | MRO West | MN | Black Dog | 1904 | Northern States Power Co - Minnesota | 13781 | Northern States Power Co - Minnesota | Dakota | 44.8108 | -93.2501 | SUB | COAL | 0.125 | 1680.6 | 3.221 | 3.543 | 1.947 | 945.628 | 91.498 | 13.221 | 951.648
WECC | NWPP | WECC Northwest | MT | Black Eagle | 2181 | NorthWestern Energy LLC - (MT) | 12825 | NorthWestern Energy | Cascade | 47.521331 | -111.261442 | WAT | HYDRO | 0.575 | 24 |  |  |  | 0 | 0 | 0 | 0
RFC | RFCW | RFC West | OH | Black Fork Wind Energy Project | 59907 | American Electric Power Inc | 488 | Capital Power Corporation | Crawford | 40.854622 | -82.7612 | WND | WIND |  | 200
WECC | AZNM | WECC Southwest | AZ | Black Mountain Generating Station | 56482 | UNS Electric, Inc | 19728 | UNS Electric, Inc | MOHAVE | 35.0361 | -114.1594 | NG | GAS | 0.049 | 121 | 0.379 | 0.552 | 0.016 | 532.135 | 9.865 | 0.987 | 532.648
WECC | AZNM | WECC Southwest | AZ | Black Mountain Solar LLC | 58042 | UNS Electric, Inc | 19728 | Black Mountain Solar LLC | Mohave | 35.015556 | -114.159722 | SUN | SOLAR | 0.283 | 9 |  |  |  | 0 | 0 | 0 | 0
SERC | SRMW | SERC Midwest | MO | Black Oak Power Producers, LLC | 59310 | Laclede Electric Coop, Inc | 10603 | Enerdyne Power Systems Inc | Wright | 37.231944 | -92.453889 | LFG | BIOMASS | 0.124 | 4 | 6.672 |  | 0.169 | 0 | 0 | 0 | 0
MRO | MROW | MRO West | MN | Black Oak Wind Farm | 58692 | Northern States Power Co | 13780 | Black Oak Wind, LLC | Stearns | 45.660833 | -95.012778 | WND | WIND |  | 42
NPCC | NYUP | NPCC Upstate NY | NY | Black Oak Wind Farm | 59813 | New York State Elec & Gas Corp | 13511 | Black Oak Wind Farm LLC | Tompkins | 42.40222 | -76.6704 | WND | WIND |  | 16.1
NPCC | NYUP | NPCC Upstate NY | NY | Black River | 2546 | National Grid | 56404 | Erie Boulevard Hydropower LP | Jefferson | 44.000122 | -75.813151 | WAT | HYDRO | 0.643 | 6 |  |  |  | 0 | 0 | 0 | 0
NPCC | NYUP | NPCC Upstate NY | NY | Black River Generation, LLC | 10464 | National Grid | 56404 | Black River Generation LLC | Jefferson | 44.03647 | -75.77204 | WDS | BIOMASS | 0.62 | 55.5 | 0.832 | 0.792 | 0.776 | 69.01 | 548.153 | 71.965 | 102.83
NPCC | NYUP | NPCC Upstate NY | NY | Black River Hydro Associates | 10687 | Niagara Mohawk Power Corp. | 13573 | CHI Energy Inc | Lewis | 43.591246 | -75.344207 | WAT | HYDRO | 0.298 | 5.7 |  |  |  | 0 | 0 | 0 | 0
WECC | AZNM | WECC Southwest | CA | Black Rock I | 57477 | Imperial Irrigation District | 9216 | CE Obsidian Energy LLC | Imperial | 33.1594 | -115.6144 | GEO | GEOTHERMAL |  | 70
WECC | AZNM | WECC Southwest | CA | Black Rock II | 57478 | Imperial Irrigation District | 9216 | CE Obsidian Energy LLC | Imperial | 33.1594 | -115.6144 | GEO | GEOTHERMAL |  | 70
WECC | AZNM | WECC Southwest | CA | Black Rock III | 57479 | Imperial Irrigation District | 9216 | CE Obsidian Energy LLC | Imperial | 33.1594 | -115.6144 | GEO | GEOTHERMAL |  | 70
SERC | SRVC | SERC Virginia/Carolina | NC | Blackburn Landfill Co-Generation | 55488 | Duke Energy Carolinas, LLC | 5416 | Catawba County | CATAWBA | 35.6067 | -81.3006 | LFG | BIOMASS | 0.836 | 2.9 | 3.918 | 3.918 | 0.094 | 0 | 0 | 0 | 0
MRO | MROE | MRO East | WI | Blackhawk | 4048 | American Transmission Co | 659 | Wisconsin Power & Light Co | Rock | 42.50654 | -89.032183 | NG | GAS |  | 50
SPP | SPSO | SPP South | TX | Blackhawk Station | 55064 | Southwestern Public Service Co | 17718 | Borger Energy Associates LP | Hutchinson | 35.6957 | -101.36 | NG | GAS | 0.47 | 370.8 | 0.159 | 0.164 | 0.024 | 397.726 | 7.412 | 0.741 | 398.111
RFC | RFCE | RFC East | NJ | BlackRock-Matrix | 57727 | Public Service Elec & Gas Co | 15477 | Public Service Elec & Gas Co | Middlesex | 40.3622 | -74.4797 | SUN | SOLAR | 0.167 | 2.5 |  |  |  | 0 | 0 | 0 | 0
WECC | CAMX | WECC California | CA | Blacksand Generating Facility | 56090 | Southern California Edison Co | 17609 | Linn Operating Inc | Orange | 33.9328 | -117.855 | OG | OFSL | 0.064 | 8 | 1.438 | 1.438 | 0.031 | 5604.154 | 105.716 | 10.547 | 5609.643
RFC | RFCW | RFC West | IL | Blackstone Wind Farm II LLC | 57113 | Commonwealth Edison Co | 4110 | Blackstone Wind Farm II LLC | Livingston | 41.1406 | -88.53 | WND | WIND | 0.302 | 200 |  |  |  | 0 | 0 | 0 | 0
RFC | RFCW | RFC West | IL | Blackstone Wind Farm III | 57618 | Commonwealth Edison Co | 4110 | Blackstone Wind Farm III LLC | Livingston | 41.095278 | -88.583611 | WND | WIND |  | 200
RFC | RFCW | RFC West | IL | Blackstone Wind Farm IV | 57619 | Commonwealth Edison Co | 4110 | Blackstone Wind Farm IV LLC | Livingston | 41.044444 | -88.57 | WND | WIND |  | 100
RFC | RFCW | RFC West | IL | Blackstone Wind Farm LLC | 57110 | Commonwealth Edison Co | 4110 | Blackstone Wind Farm LLC | Livingston | 41.1508 | -88.6233 | WND | WIND | 0.305 | 102 |  |  |  | 0 | 0 | 0 | 0
NPCC | NEWE | NPCC New England | RI | Blackstone/Tupperware | 50177 | National Grid | 13516 | Blackstone Hydro Inc. | Providence | 42.014467 | -71.5444 | WAT | HYDRO | 0.283 | 1.6 |  |  |  | 0 | 0 | 0 | 0
WECC | CAMX | WECC California | CA | Blackwell Solar Park | 59524 | Pacific Gas & Electric Co | 14328 | Blackwell Solar Park, LLC | Kern | 35.604167 | -119.849722 | SUN | SOLAR |  | 20
SERC | SRVC | SERC Virginia/Carolina | NC | Bladenboro Farm | 58868 | Duke Energy Progress - (NC) | 3046 | Blandenboro Farm LLC | Bladen | 34.535 | -78.813056 | SUN | SOLAR | 0.213 | 5 |  |  |  | 0 | 0 | 0 | 0
NPCC | NYUP | NPCC Upstate NY | NY | Blake | 2547 | National Grid | 56404 | Erie Boulevard Hydropower LP | St Lawrence | 44.506474 | -74.753442 | WAT | HYDRO | 0.442 | 15 |  |  |  | 0 | 0 | 0 | 0
SERC | SRMV | SERC Mississippi Valley | AR | Blakely Mountain | 197 | Entergy Arkansas Inc | 814 | USCE -Vickburg District | Garland | 34.570984 | -93.194425 | WAT | HYDRO | 0.256 | 75 |  |  |  | 0 | 0 | 0 | 0
MRO | MROW | MRO West | MN | Blanchard | 1892 | ALLETE, Inc. | 12647 | ALLETE, Inc. | Morrison | 45.8614 | -94.3592 | WAT | HYDRO | 0.637 | 18 |  |  |  | 0 | 0 | 0 | 0
WECC | NWPP | WECC Northwest | NM | Blanco Compressor Station | 54221 | City of Farmington | 6204 | Enterprise Products Optg LP | San Juan | 36.731111 | -107.962778 | NG | GAS |  | 3
NPCC | NYUP | NPCC Upstate NY | NY | Blenheim Gilboa | 2691 | New York Power Authority | 15296 | New York Power Authority | Schoharie | 42.4423 | -74.4479 | WAT | HYDRO | 0 | 1000 | 0 | 0 | 0 | 0 | 0 | 0 | 0
SERC | SRVC | SERC Virginia/Carolina | NC | Blewett | 2707 | Duke Energy Progress - (NC) | 3046 | Duke Energy Progress - (NC) | Anson | 34.9833 | -79.8775 | WAT | HYDRO | 0.144 | 94.6 | 0.078 | 0.014 | 0.033 | 10.593 | 0.659 | 0.132 | 10.648
WECC | NWPP | WECC Northwest | ID | Blind Canyon Hydro | 54514 | Idaho Power Co | 9191 | Blind Canyon Aqua Ranch Inc | Gooding | 42.69984 | -114.822603 | WAT | HYDRO | 0.296 | 1.3 |  |  |  | 0 | 0 | 0 | 0
WECC | NWPP | WECC Northwest | ID | Bliss | 810 | Idaho Power Co | 9191 | Idaho Power Co | Gooding | 42.913786 | -115.070986 | WAT | HYDRO | 0.459 | 75 |  |  |  | 0 | 0 | 0 | 0
NPCC | NEWE | NPCC New England | RI | Block Island | 6567 | Block Island Power Co | 1857 | Block Island Power Co | Washington | 41.175556 | -71.5711 | DFO | OIL | 0.107 | 11.4 | 16.757 | 16.769 | 1.465 | 825.173 | 33.416 | 6.683 | 827.947
NPCC | NEWE | NPCC New England | RI | Block Island Wind Farm | 58035 | The Narragansett Electric Co | 13214 | Deepwater Wind Block Island LLC | Washington | 41.114722 | -71.521111 | WND | WIND |  | 30
RFC | RFCW | RFC West | IL | Bloom | 865 |  |  | Midwest Generations EME LLC | Cook | 42.057222 | -87.869444 | DFO | OIL |  | 152
MRO | SRMW | SERC Midwest | IA | Bloomfield | 1127 | City of Bloomfield - (IA) | 1869 | City of Bloomfield - (IA) | Davis | 40.7031 | -92.4253 | NG | GAS | 0.001 | 8.5 | 15.698 | 14.97 | 1.523 | 683.287 | 35.573 | 7.013 | 686.208
MRO | MROW | MRO West | MN | Blooming Prairie | 1966 | Dairyland Power Coop | 4716 | City of Blooming Prairie - (MN) | Steele | 43.9225 | -93.1247 | DFO | OIL | 0.002 | 9.2 | 14.522 | 14.335 | 1.364 | 763.469 | 30.917 | 6.183 | 766.035
WECC | NWPP | WECC Northwest | UT | Bloomington Power Plant | 7767 | City of St George | 17874 | City of St George | Washington | 37.1364 | -113.505 | DFO | OIL | 0.001 | 11.9 | 16.33 | 16.153 | 1.393 | 789.087 | 31.955 | 6.391 | 791.74
SERC | SRVC | SERC Virginia/Carolina | NC | Bloomsbury Solar, LLC | 59970 | Duke Energy Progress - (NC) | 3046 | Ariel Solar, LLC | Warren | 36.432 | -78.272 | SUN | SOLAR |  | 5
RFC | RFCE | RFC East | PA | Blossburg | 3120 | Pennsylvania Electric Co | 14711 | NRG REMA LLC | Tioga | 41.706475 | -77.08184 | NG | GAS | 0.022 | 24 | 1.954 | 1.954 | 0.004 | 717.214 | 13.527 | 1.353 | 717.918
MRO | MROE | MRO East | WI | Blount Street | 3992 | American Transmission Co | 659 | Madison Gas & Electric Co | Dane | 43.0789 | -89.3744 | NG | GAS | 0.001 | 187.5 | 6.256 | 0 | 0.02 | 3973.171 | 72.136 | 7.214 | 3976.922
MRO | MROW | MRO West | MN | Blue Breezes II LLC | 56581 | Blue Earth Light & Water | 1883 | Moore 1 | Faribault | 43.6558 | -94.1564 | WND | WIND | 0.327 | 1.3 |  |  |  | 0 | 0 | 0 | 0
MRO | MROW | MRO West | MN | Blue Breezes LLC | 56580 | Blue Earth Light & Water | 1883 | Moore 1 | Faribault | 43.6558 | -94.1536 | WND | WIND | 0.302 | 1.3 |  |  |  | 0 | 0 | 0 | 0
SPP | SPSO | SPP South | OK | Blue Canyon Windpower | 56081 | Western Farmers Elec Coop, Inc | 20447 | Blue Canyon Windpower LLC | Comanche | 34.850781 | -98.577311 | WND | WIND | 0.418 | 74.3 |  |  |  | 0 | 0 | 0 | 0
SPP | SPSO | SPP South | OK | Blue Canyon Windpower II | 56335 | Western Farmers Elec Coop, Inc | 20447 | Blue Canyon Windpower II LLC | Comanche | 34.8661 | -98.6056 | WND | WIND | 0.412 | 151 |  |  |  | 0 | 0 | 0 | 0
SPP | SPSO | SPP South | OK | Blue Canyon Windpower V LLC | 57108 | Western Farmers Elec Coop, Inc | 20447 | Blue Canyon Windpower V LLC | Caddo | 34.8217 | -98.4525 | WND | WIND | 0.453 | 99 |  |  |  | 0 | 0 | 0 | 0
SPP | SPSO | SPP South | OK | Blue Canyon Windpower VI LLC | 57616 | Western Farmers Elec Coop, Inc | 20447 | Blue Canyon Windpower VI LLC | Caddo | 34.910361 | -98.5599 | WND | WIND | 0.485 | 100 |  |  |  | 0 | 0 | 0 | 0
RFC | RFCW | RFC West | OH | Blue Creek Wind Project | 57449 | AEP Texas North Company | 20404 | Iberdrola Renewables Inc | Van Wert | 40.931515 | -84.561824 | WND | WIND | 0.29 | 302 |  |  |  | 0 | 0 | 0 | 0
MRO | MROW | MRO West | MN | Blue Earth | 1967 | Blue Earth Light & Water | 1883 | Blue Earth Light & Water | Faribault | 43.6375 | -94.101667 | DFO | OIL | 0 | 11 | 17.928 | 19.81 | 1.534 | 878.422 | 35.573 | 7.115 | 881.375
MRO | MROW | MRO West | MN | Blue Lake Generating Plant | 8027 | Northern States Power Co - Minnesota | 13781 | Northern States Power Co - Minnesota | Scott | 44.7855 | -93.4315 | NG | GAS | 0.005 | 559.4 | 0.196 | 0.245 | 0.005 | 955.19 | 20.085 | 2.349 | 956.339
WECC | CAMX | WECC California | CA | Blue Lake Power LLC | 10764 | Pacific Gas & Electric Co | 14328 | Blue Lake Power LLC | Humboldt | 40.8786 | -123.9942 | WDS | BIOMASS | 0.553 | 13.8 | 1.174 | 1.042 | 0.21 | 2.993 | 594.62 | 78.054 | 39.677
WECC | RMPA | WECC Rockies | CO | Blue Mesa | 512 | WAPA-- Western Area Power Administration | 27000 | U S Bureau of Reclamation | Gunnison | 38.453191 | -107.337483 | WAT | HYDRO | 0.292 | 86.4 |  |  |  | 0 | 0 | 0 | 0
WECC | NWPP | WECC Northwest | UT | Blue Mountain Biogas | 58130 | PacifiCorp | 14354 | Blue Mountain Biogas LLC | Beaver | 38.173889 | -113.297222 | OBG | BIOMASS | 0.312 | 3.2 | 38.493 | 38.489 | 0.057 | 0 | 20.299 | 2.03 | 1.056
WECC | NWPP | WECC Northwest | UT | Blue Mountain Wind Farm | 58764 | PacifiCorp | 14354 | Blue Mountain Power Partners | San Juan | 38.0325 | -109.300556 | WND | WIND |  | 80
SERC | SRTV | SERC Tennessee Valley | GA | Blue Ridge | 757 | Tennessee Valley Authority | 18642 | Tennessee Valley Authority | Fannin | 34.883889 | -84.282222 | WAT | HYDRO | 0.155 | 23.5 |  |  |  | 0 | 0 | 0 | 0
RFC | SRTV | SERC Tennessee Valley | KY | Blue Ridge Generating | 59392 | Jackson Energy Coop Corp - (KY) | 9575 | North American Biofuels, LLC | Estill | 37.741111 | -83.988889 | LFG | BIOMASS | 0.379 | 1.6 | 7.282 | 7.282 | 0.179 | 0 | 0 | 0 | 0
RFC | RFCW | RFC West | PA | Blue Ridge Landfill | 57466 | Borough of Chambersburg | 3329 | Talen Renewable Energy | Franklin | 39.961944 | -77.561111 | LFG | BIOMASS | 0.917 | 6.4 | 6.647 | 6.647 | 0.166 | 0 | 0 | 0 | 0
SERC | SRTV | SERC Tennessee Valley | NC | Blue Ridge Paper Products Inc. | 50244 | Duke Energy Progress - (NC) | 3046 | Blue Ridge Paper Products Inc | Haywood | 35.535 | -82.8411 | BIT | COAL | 0.731 | 52.5 | 0.28 | 0.695 | 1.97 | 0 | 44.439 | 10.86 | 0
RFC | MROE | MRO East | WI | Blue Sky Green Field Wind Project | 56391 | American Transmission Co | 659 | Wisconsin Electric Power Co | Fond Du Lac | 43.8794 | -88.2708 | WND | WIND | 0.276 | 145.2 |  |  |  | 0 | 0 | 0 | 0
WECC | AZNM | WECC Southwest | NM | Blue Sky One | 58689 | Kit Carson Electric Coop, Inc | 10378 | SSA Solar of NM, LLC | Taos | 36.907778 | -105.985278 | SUN | SOLAR | 0.28 | 1.3 |  |  |  | 0 | 0 | 0 | 0
WECC | RMPA | WECC Rockies | CO | Blue Spruce Energy Center | 55645 | Public Service Co of Colorado | 15466 | Public Service Co of Colorado | Adams | 39.747875 | -104.681404 | NG | GAS | 0.086 | 397.8 | 0.18 | 0.181 | 0.004 | 662.257 | 11.736 | 1.189 | 662.872
TRE | ERCT | ERCOT All | TX | Blue Summit Wind LLC | 58372 | AEP Texas North Company | 20404 | Blue Summit Wind LLC | Wilbarger | 34.29 | -99.364722 | WND | WIND | 0.412 | 135.4 |  |  |  | 0 | 0 | 0 | 0
SPP | SPNO | SPP North | MO | Blue Valley | 2132 | City of Independence - (MO) | 9231 | City of Independence - (MO) | Jackson | 39.0919 | -94.3261 | BIT | COAL | 0.034 | 176 | 0.985 | 1.126 | 17.256 | 680.472 | 174.379 | 25.35 | 691.993
RFC | RFCM | RFC Michigan | MI | Blue Water Renewables Inc | 57706 | DTE Electric Company | 5109 | Blue Water Renewables Inc | St Clair | 42.91577 | -82.594507 | LFG | BIOMASS | 0.882 | 3.2 | 6.107 | 6.107 | 0.157 | 0 | 0 | 0 | 0
TRE | ERCT | ERCOT All | TX | Blue Wing Solar Energy Generation | 57197 | City of San Antonio - (TX) | 16604 | TX Solar I LLC | Bexar | 29.304177 | -98.400339 | SUN | SOLAR | 0.19 | 13.9 |  |  |  | 0 | 0 | 0 | 0
SERC | SRVC | SERC Virginia/Carolina | NC | Blueberry One | 58605 | Duke Energy Carolinas, LLC | 5416 | Blueberry One, LLC | Wayne | 35.313889 | -78.154167 | SUN | SOLAR |  | 5
TRE | ERCT | ERCOT All | TX | Bluebonnet | 55552 | CenterPoint Energy | 8901 | TX LFG Energy, LP | Harris | 29.8108 | -95.2539 | LFG | BIOMASS | 0.121 | 4 | 7.15 | 7.151 | 0.172 | 0 | 0 | 0 | 0
SERC | SRTV | SERC Tennessee Valley | KY | Bluegrass Generating Station | 55164 | Louisville Gas & Electric Co | 11249 | Bluegrass Generation Co LLC | Oldham | 38.3902 | -85.4133 | NG | GAS |  | 624
NPCC | NEWE | NPCC New England | MA | BlueWave Capital - Grafton (SREC II) | 59752 | National Grid | 13516 | TerraForm Solar XVII, LLC | Worcester | 42.225492 | -71.662651 | SUN | SOLAR |  | 1.6
NPCC | NEWE | NPCC New England | MA | BlueWave Capital-Mattapoisett (SREC II) | 59753 | NSTAR Electric Company | 54913 | BWC Origination 5, LLC | Plymouth | 41.694255 | -70.831132 | SUN | SOLAR |  | 1
WECC | NWPP | WECC Northwest | NM | Bluffview Power Plant | 55977 | City of Farmington - (NM) | 6204 | City of Farmington - (NM) | San Juan | 36.716628 | -108.215282 | NG | GAS | 0.56 | 67 | 0.154 | 0.153 | 0.002 | 427.801 | 7.873 | 0.787 | 428.21
WECC | NWPP | WECC Northwest | UT | Blundell | 299 | PacifiCorp | 14354 | PacifiCorp | Beaver | 38.4889 | -112.8533 | GEO | GEOTHERMAL | 0.42 | 74.8 | 0 | 0 | 0.443 | 75.856 | 0 | 0 | 75.856
WECC | CAMX | WECC California | CA | Blythe Energy | 55295 | Southern California Edison Co | 17609 | AltaGas Blythe Operations Inc | Riverside | 33.6157 | -114.6865 | NG | GAS | 0.326 | 591 | 0.035 | 0.034 | 0.002 | 397.184 | 7.273 | 0.727 | 397.562
WECC | CAMX | WECC California | CA | Blythe Solar Power Project | 57273 | Southern California Edison Co | 17609 | NextEra Blythe Solar Energy Center, LLC | Riverside | 33.6725 | -114.75 | SUN | SOLAR |  | 1281.8
SERC | SRVC | SERC Virginia/Carolina | SC | BMW Manufacturing Co | 58173 | Duke Energy Carolinas, LLC | 5416 | BMW Manufacturing Co LLC | Spartanburg | 34.894167 | -82.178333 | LFG | BIOMASS | 0.523 | 11 | 0.861 | 0.861 | 0.246 | 0 | 0 | 0 | 0
RFC | SRMW | SERC Midwest | IL | BNWRD | 56176 | Corn Belt Energy Corporation | 4362 | Corn Belt Energy Corporation | McLean | 40.380556 | -88.960278 | DFO | OIL | 0 | 2 | 25.401 |  | 2.722 | 1407.965 | 57.001 | 11.4 | 1412.696
WECC | NWPP | WECC Northwest | OR | Boardman | 6106 | Bonneville Power Administration | 1738 | Portland General Electric Co | Morrow | 45.693182 | -119.808819 | SUB | COAL | 0.569 | 642.2 | 0.949 | 0.933 | 2.107 | 951.998 | 109.002 | 15.86 | 959.203
NPCC | NEWE | NPCC New England | MA | Boatlock | 1603 | City of Holyoke - (MA) | 8774 | City of Holyoke Gas and Electric Dept. | Hampden | 42.2086 | -72.6014 | WAT | HYDRO | 0.444 | 3.1 |  |  |  | 0 | 0 | 0 | 0
SERC | SRVC | SERC Virginia/Carolina | SC | Bob Jones University Cogen Plant | 10280 | Duke Energy Carolinas, LLC | 5416 | Bob Jones University | GREENVILLE | 34.8694 | -82.3639 | DFO | OIL |  | 7.4
TRE | ERCT | ERCOT All | TX | Bobcat Bluff Wind Project LLC | 57974 | Oncor Electric Delivery Company LLC | 44372 | EDF Renewable Asset Holdings, Inc. | Archer | 33.493056 | -98.581944 | WND | WIND | 0.359 | 150 |  |  |  | 0 | 0 | 0 | 0
MRO | MROW | MRO West | MN | Boeve Windfarm LLC | 56209 | Northern States Power Co - Minnesota | 13781 | Edison Mission Energy | Pipestone | 44.0508 | -96.0933 | WND | WIND | 0.409 | 2 |  |  |  | 0 | 0 | 0 | 0
MRO | MROW | MRO West | MN | Boise Cascade International Falls | 10486 | ALLETE, Inc. | 12647 | Boise White Paper LLC | Koochiching | 48.6067 | -93.4066 | BLQ | BIOMASS | 0.274 | 69.2 | 0.37 | 0.014 | 0.865 | 43.913 | 73.754 | 14.293 | 49.893
SERC | SRSO | SERC South | AL | Boise Cascade Pulp & Paper Mill | 55044 | Alabama Power Co | 195 | Boise White Paper LLC | Clarke | 31.4894 | -87.8989 | BLQ | BIOMASS | 0.783 | 18 | 0.028 | 0.024 | 0.988 | 106.165 | 13.613 | 7.937 | 108.912
WECC | NWPP | WECC Northwest | ID | Boise R Diversion | 6397 | Idaho Power Co | 9191 | U S Bureau of Reclamation | Ada | 43.537685 | -116.093756 | WAT | HYDRO | 0.167 | 4.8 |  |  |  | 0 | 0 | 0 | 0
WECC | CAMX | WECC California | CA | Bolthouse S&P and Rowen Farms Solar | 56862 | Southern California Edison Co | 17609 | MMA WBF Power LP | LOS ANGELES | 34.5644 | -117.6933 | SUN | SOLAR | 0.389 | 1.2 |  |  |  | 0 | 0 | 0 | 0
NPCC | NEWE | NPCC New England | VT | Bolton Falls | 7056 | Green Mountain Power Corp | 7601 | Green Mountain Power Corp | Washington | 44.359381 | -72.81673 | WAT | HYDRO | 0.281 | 8.8 |  |  |  | 0 | 0 | 0 | 0
SERC | SRVC | SERC Virginia/Carolina | NC | Bolton Farm | 58349 | Duke Energy Progress - (NC) | 3046 | Bolton Farm LLC | Warren | 36.421667 | -78.132222 | SUN | SOLAR | 0.214 | 5 |  |  |  | 0 | 0 | 0 | 0
NPCC | NEWE | NPCC New England | MA | Bolton PV | 59014 | National Grid | 13516 | Main Street Power | Worcester | 42.449722 | -71.643056 | SUN | SOLAR | 0.173 | 4.9 |  |  |  | 0 | 0 | 0 | 0
NPCC | NEWE | NPCC New England | VT | Boltonville Hydro Associates | 50539 | Green Mountain Power Corp | 7601 | Boltonville Hydro Associates | Orange | 44.1706 | -72.0994 | WAT | HYDRO | 0.413 | 1.1 |  |  |  | 0 | 0 | 0 | 0
WECC | NWPP | WECC Northwest | UT | Bonanza | 7790 | Deseret Generation & Tran Coop | 40230 | Deseret Generation & Tran Coop | Uintah | 40.0864 | -109.2844 | BIT | COAL | 0.652 | 609.5 | 1.84 | 1.81 | 0.362 | 1033.508 | 113.967 | 16.578 | 1041.041
SPP | SPNO | SPP North | KS | Bonanza BioEnergy LLC | 58193 | Wheatland Electric Coop, Inc | 20510 | Bonanza BioEnergy LLC | Finney | 37.958611 | -100.836111 | NG | GAS | 0.248 | 2 | 0.407 | 0.407 | 0.001 | 307.971 | 5.809 | 0.581 | 308.273
WECC | NWPP | WECC Northwest | OR | Bonneville | 3075 | Bonneville Power Administration | 1738 | USACE Northwestern Division | Multnomah | 45.6441 | -121.941009 | WAT | HYDRO | 0.479 | 1162 |  |  |  | 0 | 0 | 0 | 0
NPCC | NEWE | NPCC New England | ME | Bonny Eagle | 1482 | Central Maine Power Co | 3266 | Brookfield White Pine Hydro LLC | York | 43.687688 | -70.611553 | WAT | HYDRO | 0.746 | 7.2 |  |  |  | 0 | 0 | 0 | 0
SPP | SPSO | SPP South | OK | Boomer Lake Station | 3000 | Stillwater Utilities Authority | 18125 | Stillwater Utilities Authority | Payne | 36.1438 | -97.0681 | NG | GAS | 0.004 | 28.7 | 1.138 | 0.85 | 0.06 | 833.05 | 16.41 | 1.772 | 833.944
SERC | SRTV | SERC Tennessee Valley | TN | Boone Dam | 3395 | Tennessee Valley Authority | 18642 | Tennessee Valley Authority | Sullivan | 36.4403 | -82.4381 | WAT | HYDRO | 0.12 | 105.9 |  |  |  | 0 | 0 | 0 | 0
NPCC | NEWE | NPCC New England | MA | Boott Hydropower | 10556 | Commonwealth Electric Co | 4089 | Boott Hydropower Inc | Middlesex | 42.652454 | -71.322383 | WAT | HYDRO | 0.428 | 22.9 |  |  |  | 0 | 0 | 0 | 0
WECC | CAMX | WECC California | CA | Borden Solar Farm | 59531 | Pacific Gas & Electric Co | 14328 | 41MB 8me, LLC | Madera | 36.941111 | -119.96 | SUN | SOLAR |  | 50
MRO | MROW | MRO West | ND | Border Winds Wind Farm | 59200 | Xcel Energy Inc | 56149 | Border Winds Energy, LLC | Rolette | 48.964722 | -99.613889 | WND | WIND |  | 150
WECC | CAMX | WECC California | CA | Borel | 328 | Southern California Edison Co | 17609 | Southern California Edison Co | Kern | 35.588069 | -118.524804 | WAT | HYDRO | 0 | 12 | 0 | 0 | 0 | 0 | 0 | 0 | 0
SPP | SPSO | SPP South | TX | Borger Plant | 50067 | Southwestern Public Service Co | 17718 | Sid Richardson Carbon Ltd | Hutchinson | 35.6647 | -101.4354 | BFG | OFSL | 0.217 | 37.5 | 0.073 | 0.073 | 0.021 | 1338.281 | 1.046 | 0.564 | 1338.478
RFC | RFCW | RFC West | IN | Bos Dairy, LLC | 57625 | Jasper County Rural E M C | 9665 | Bos Dairy, LLC | Jasper | 41.1153 | -87.2328 | OBG | BIOMASS | 0.571 | 1.5 | 29.069 | 29.066 | 0.043 | 0 | 15.278 | 1.528 | 0.795
SERC | SRVC | SERC Virginia/Carolina | NC | Boseman Solar Center LLC | 58807 | Duke Energy Progress - (NC) | 3046 | Boseman Center Solar, LLC | Nash | 36.008056 | -77.81 | SUN | SOLAR | 0.003 | 5 |  |  |  | 0 | 0 | 0 | 0
TRE | ERCT | ERCOT All | TX | Bosque County Power Plant | 55172 | Brazos Electric Power Coop Inc | 2172 | Calpine Bosque Energy Center LLC | Bosque | 31.8594 | -97.3586 | NG | GAS | 0.53 | 807 | 0.062 | 0.067 | 0.002 | 381.956 | 7.095 | 0.709 | 382.325
SERC | SRVC | SERC Virginia/Carolina | NC | Bostic Delivery No 2 | 56547 | Town of Bostic - (NC) | 1987 | North Carolina Mun Power Agny #1 | Rutherford | 35.3619 | -81.8344 | DFO | OIL | 0 | 1 | 0 | 0 | 0 | 0 | 0 | 0 | 0
NPCC | NEWE | NPCC New England | MA | Boston Scientific Solar | 57992 | National Grid | 13516 | Consolidated Edison Solutions Inc | Norfolk | 42.293333 | -71.033889 | SUN | SOLAR | 0.159 | 1.1 |  |  |  | 0 | 0 | 0 | 0
MRO | MROW | MRO West | MN | Boswell Energy Center | 1893 | ALLETE, Inc. | 12647 | ALLETE, Inc. | Itasca | 47.2611 | -93.6528 | SUB | COAL | 0.783 | 1073.3 | 0.523 | 0.508 | 0.564 | 1056.688 | 116.87 | 16.998 | 1064.412
WECC | CAMX | WECC California | CA | Bottle Rock Power | 902 | Pacific Gas & Electric Co | 14328 | Bottle Rock Power LLC | Lake | 38.8348 | -122.7677 | GEO | GEOTHERMAL | 0.143 | 55 | 0.001 | 0.001 | 0 | 112.268 | 0 | 0 | 112.268
WECC | NWPP | WECC Northwest | UT | Boulder | 3699 | Garkane Energy Coop, Inc | 6957 | Garkane Energy Coop, Inc | Garfield | 37.9858 | -111.4383 | WAT | HYDRO | 0.553 | 4.2 |  |  |  | 0 | 0 | 0 | 0
WECC | RMPA | WECC Rockies | CO | Boulder Canyon Hydro | 466 | Public Service Co of Colorado | 15466 | Boulder City of | Boulder | 40.004725 | -105.332495 | WAT | HYDRO | 0.09 | 25 |  |  |  | 0 | 0 | 0 | 0
WECC | RMPA | WECC Rockies | CO | Boulder City Betasso Hydro Plant | 54680 | Public Service Co of Colorado | 15466 | Boulder City of | Boulder | 40.0111 | -105.3347 | WAT | HYDRO | 0.316 | 3 |  |  |  | 0 | 0 | 0 | 0
WECC | RMPA | WECC Rockies | CO | Boulder City Lakewood Hydro | 54679 | Public Service Co of Colorado | 15466 | Boulder City of | Boulder | 40.0111 | -105.3347 | WAT | HYDRO | 0.271 | 3.5 |  |  |  | 0 | 0 | 0 | 0
WECC | RMPA | WECC Rockies | CO | Boulder City Silver Lake Hydro | 55931 | Public Service Co of Colorado | 15466 | Boulder City of | Boulder | 39.991311 | -105.50003 | WAT | HYDRO | 0.35 | 3.3 |  |  |  | 0 | 0 | 0 | 0
WECC | NWPP | WECC Northwest | WA | Boulder Park | 8022 | Avista Corp | 20169 | Avista Corp | Spokane | 47.697222 | -117.147222 | NG | GAS | 0.069 | 24.6 | 11.748 | 11.747 | 0.003 | 506.017 | 9.544 | 0.954 | 506.513
SERC | SRSO | SERC South | GA | Boulevard | 732 | Georgia Power Co | 7140 | Georgia Power Co | Chatham | 32.0411 | -81.145 | NG | GAS | 0 | 46.8 | 0 | 0 | 0 | 0 | 0 | 0 | 0
WECC | NWPP | WECC Northwest | WA | Boundary | 6433 | Bonneville Power Administration | 1738 | City of Seattle - (WA) | Pend Oreille | 48.987111 | -117.347847 | WAT | HYDRO | 0.466 | 1039.8 |  |  |  | 0 | 0 | 0 | 0
WECC | NWPP | WECC Northwest | UT | Bountiful City | 3665 | City of Bountiful | 2010 | City of Bountiful | Davis | 40.886867 | -111.885332 | NG | GAS | 0.054 | 44.4 | 0 | 0 | 0.003 | 573.875 | 10.824 | 1.082 | 574.437
NPCC | NEWE | NPCC New England | MA | Bourne (MA) - Holliston I | 59750 | NSTAR Electric Company | 54913 | NVT LICENSES, LLC | Middlesex | 42.177876 | -71.454633 | SUN | SOLAR |  | 2.9
SERC | SRTV | SERC Tennessee Valley | TN | Bowater Newsprint - Calhoun Operation | 50956 | Tennessee Valley Authority | 18642 | Resolute Forest Products | McMinn | 35.2964 | -84.7569 | BLQ | BIOMASS | 0.632 | 63.2 | 0.026 | 0.064 | 0.036 | 49.509 | 76.646 | 15.824 | 56.024
SERC | SRSO | SERC South | GA | Bowen | 703 | Georgia Power Co | 7140 | Georgia Power Co | Bartow | 34.1256 | -84.9222 | BIT | COAL | 0.515 | 3540.4 | 0.401 | 0.282 | 0.409 | 971.131 | 107.95 | 15.704 | 978.266
WECC | CAMX | WECC California | CA | Bowerman Power LFG, LLC | 59461 | Southern California Edison Co | 17609 | Bowerman Power LFG, LLC | Orange | 33.718889 | -117.702222 | LFG | BIOMASS |  | 23.8
NPCC | NEWE | NPCC New England | ME | Bowers Wind Project | 57088 | Emera Maine | 1179 | First Wind O&M, LLC | Penobscot | 45.414444 | -68.038055 | WND | WIND |  | 48
WECC | AZNM | WECC Southwest | AZ | Bowie Power Station LLC | 55780 | Tucson Electric Power Co | 24211 | Bowie Power Station LLC | Cochise | 32.364181 | -109.495877 | NG | GAS |  | 1050
NPCC | NYUP | NPCC Upstate NY | NY | Bowline Generating Station | 2625 | Orange & Rockland Utils Inc | 14154 | NRG New York LLC | Rockland | 41.2044 | -73.9689 | NG | GAS | 0.085 | 1992 | 0.637 | 0.554 | 0.09 | 566.877 | 11.968 | 1.333 | 567.541
RFC | RFCW | RFC West | OH | Bowling Green | 7575 | City of Bowling Green - (OH) | 2054 | American Mun Power-Ohio, Inc | Wood | 41.3822 | -83.6113 | DFO | OIL | 0.001 | 8.8 | 14.36 | 14.099 | 1.301 | 730.112 | 29.566 | 5.913 | 732.566
RFC | RFCW | RFC West | OH | Bowling Green Wind | 56226 | City of Bowling Green - (OH) | 2054 | American Mun Power-Ohio, Inc | Wood | 41.3786 | -83.7383 | WND | WIND | 0.226 | 7.2 |  |  |  | 0 | 0 | 0 | 0
WECC | CAMX | WECC California | CA | Bowman | 50546 | Pacific Gas & Electric Co | 14328 | Nevada Irrigation District | Nevada | 39.448352 | -120.653417 | WAT | HYDRO | 0.161 | 3.6 |  |  |  | 0 | 0 | 0 | 0
WECC | NWPP | WECC Northwest | WA | Box Canyon | 3891 | PUD No 1 of Pend Oreille County | 14653 | PUD No 1 of Pend Oreille County | Pend Oreille | 48.780856 | -117.418337 | WAT | HYDRO | 0.602 | 82.5 |  |  |  | 0 | 0 | 0 | 0
WECC | NWPP | WECC Northwest | CA | Box Canyon Dam | 50179 | PacifiCorp | 14354 | Siskiyou Power Authority | SISKIYOU | 41.2792 | -122.3292 | WAT | HYDRO | 0.187 | 5 |  |  |  | 0 | 0 | 0 | 0
SERC | SRVC | SERC Virginia/Carolina | SC | Boyds Mill Hydro | 3253 | Duke Energy Carolinas, LLC | 5416 | Northbrook Carolina Hydro LLC | Greenville | 34.455514 | -82.199339 | WAT | HYDRO | 0.337 | 1.4 |  |  |  | 0 | 0 | 0 | 0
SERC | SRVC | SERC Virginia/Carolina | VA | Boydton Plank Road Cogen Plant | 54766 | Virginia Electric & Power Co | 19876 | Dinwiddie Power Inc | Dinwiddie | 37.193584 | -77.467185 | WO | OIL | 0.001 | 10.2 | 58.937 | 58.197 | 4.957 | 2980.466 | 115.612 | 23.123 | 2990.062
SERC | SRVC | SERC Virginia/Carolina | NC | Boykin PV1 | 59996 | Duke Energy Carolinas, LLC | 5416 | Ecoplexus, Inc | Cumberland | 35.113386 | -78.750423 | SUN | SOLAR |  | 17
WECC | RMPA | WECC Rockies | WY | Boysen | 505 | WAPA-- Western Area Power Administration | 27000 | U S Bureau of Reclamation | Fremont | 43.417872 | -108.177545 | WAT | HYDRO | 0.529 | 15 |  |  |  | 0 | 0 | 0 | 0
WECC | CAMX | WECC California | CA | BP Carson Refinery | 50540 | Southern California Edison Co | 17609 | Tesoro Carson Refinery | Los Angeles | 33.8153 | -118.2358 | OG | OFSL |  | 13.5
TRE | ERCT | ERCOT All | TX | BP Chemicals Green Lake Plant | 50404 | AEP Texas Central Company | 3278 | INEOS Nitriles Greenlake | Calhoun | 28.5707 | -96.8333 | WH | OTHF | 0.045 | 38.8 |  |  |  | 0 | 0 | 0 | 0
RFC | RFCW | RFC West | IL | BP Naperville Cogeneration Facility | 50722 | City of Naperville - (IL) | 13208 | BP America Inc | DuPage | 41.8108 | -88.1486 | NG | GAS | 0.513 | 8.3 | 1.666 | 1.666 | 0.003 | 607.812 | 11.464 | 1.146 | 608.408
RFC | RFCW | RFC West | IN | BP Whiting Business Unit | 52130 | Northern Indiana Pub Serv Co | 13756 | BP PLC | LAKE | 41.6703 | -87.4803 | PRG | OTHF | 0.456 | 93.8 | 0.026 | 0.064 | 0 | 226.454 | 5.695 | 0.569 | 226.75
RFC | RFCW | RFC West | PA | Braddock Lock and Dam | 59091 | Hydro Green Energy | 58901 | Hydro Green Energy | Allegheny | 40.388889 | -79.858889 | WAT | HYDRO |  | 5.3
NPCC | NEWE | NPCC New England | CT | Bradley Energy Center | 58327 | Connecticut Light & Power Co | 4176 | Ameresco Select Inc | Hartford | 41.924722 | -72.671111 | NG | GAS | 0.33 | 5.8 | 16.442 | 16.443 | 0.004 | 715.164 | 13.489 | 1.349 | 715.865
SERC | SRVC | SERC Virginia/Carolina | NC | Bradley Farm | 59568 | Duke Energy Carolinas, LLC | 5416 | Bradley Farm LLC | Cleveland | 35.282222 | -81.643056 | SUN | SOLAR |  | 5
WECC | CAMX | WECC California | CA | Bradley Gas Recovery | 56533 | Los Angeles City of | 11208 | Waste Management Energy Solutions Inc | Los Angeles | 34.2356 | -118.3806 | LFG | BIOMASS |  | 6.5
ASCC | AKGD | ASCC Alaska Grid | AK | Bradley Lake | 7367 | Alaska Energy Authority | 42889 | Homer Electric Assn Inc | Kenai Peninsula | 59.77862 | -150.94015 | WAT | HYDRO | 0.392 | 126 |  |  |  | 0 | 0 | 0 | 0
SERC | SRVC | SERC Virginia/Carolina | NC | Bradley PV1 | 59154 | Virginia Electric & Power Co | 19876 | Ecoplexus, Inc | Hertford | 36.260556 | -77.076389 | SUN | SOLAR |  | 5
WECC | NWPP | WECC Northwest | NV | Brady | 55991 | Sierra Pacific Power Co | 17166 | Ormat Nevada Inc | Churchill | 39.796032 | -119.010013 | GEO | GEOTHERMAL | 0.181 | 32.9 | 0 | 0 | 0.443 | 75.856 | 0 | 0 | 75.856
RFC | RFCW | RFC West | IL | Braidwood Generation Station | 6022 | Commonwealth Edison Co | 4110 | Exelon Nuclear | Will | 41.2435 | -88.2286 | NUC | NUCLEAR | 0.944 | 2449.8 |  |  |  | 0 | 0 | 0 | 0
MRO | MROW | MRO West | MN | Brainerd Public Utilities | 50636 | Brainerd Public Utilities | 2138 | Brainerd Public Utilities | Crow Wing | 46.3758 | -94.1817 | WAT | HYDRO | 0.617 | 3.5 | 0 | 0 | 0 | 0 | 0 | 0 | 0
NPCC | NEWE | NPCC New England | MA | Braley Road 2 | 58680 | NSTAR Electric Company | 54913 | Mass Solar, LLC | Bristol | 41.751667 | -70.966944 | SUN | SOLAR |  | 2.7
SPP | SPSO | SPP South | LA | Brame Energy Center | 6190 | Cleco Power LLC | 3265 | Cleco Power LLC | Rapides | 31.395 | -92.716667 | PC | OIL | 0.437 | 1707.3 | 0.49 | 0.487 | 1.253 | 1029.239 | 67.634 | 10.635 | 1033.956
RFC | RFCE | RFC East | MD | Brandon Shores | 602 | Baltimore Gas & Electric Co | 1167 | Raven Power Holdings LLC | Anne Arundel | 39.18 | -76.5389 | BIT | COAL | 0.397 | 1370 | 0.483 | 0.443 | 0.6 | 1066.994 | 120.762 | 17.576 | 1074.979
SPP | SPSO | SPP South | TX | Brandon Station | 7131 | City of Lubbock - (TX) | 11292 | City of Lubbock - (TX) | Lubbock | 33.585257 | -101.886093 | NG | GAS | 0.01 | 21 | 1.592 | 1.593 | 0.003 | 586.061 | 11.054 | 1.105 | 586.636
FRCC | FRCC | FRCC All | FL | Brandy Branch | 7846 | JEA | 9617 | JEA | Duval | 30.320556 | -81.947222 | NG | GAS | 0.52 | 783.1 | 0.03 | 0.031 | 0.002 | 379.588 | 7.242 | 0.725 | 379.965
RFC | RFCE | RFC East | MD | Brandywine Power Facility | 54832 | Potomac Electric Power Co | 15270 | KMC Thermo, LLC | Prince Georges | 38.6681 | -76.8678 | NG | GAS | 0.377 | 288.8 | 0.098 | 0.087 | 0.002 | 383.268 | 7.411 | 0.746 | 383.655
NPCC | NEWE | NPCC New England | CT | Branford | 540 | Eversource | 59497 | Connecticut Jet Power LLC | New Haven | 41.2925 | -72.7942 | KER | OIL | 0.003 | 21.8 | 0.598 | 15.039 |  | 82.502 | 41.147 | 8.23 | 85.917
SERC | SRVC | SERC Virginia/Carolina | VA | Brasfield | 10155 | Virginia Electric & Power Co | 19876 | Appomattox River Associates LP | Chesterfield | 37.220833 | -77.524504 | WAT | HYDRO | 0.391 | 2.9 |  |  |  | 0 | 0 | 0 | 0
NPCC | NEWE | NPCC New England | ME | Brassua Hydroelectric Project | 10555 | Central Maine Power Co | 3266 | Brassua Hydroelectric LP | Somerset | 45.6603 | -69.812168 | WAT | HYDRO | 0.493 | 3.6 |  |  |  | 0 | 0 | 0 | 0
WECC | AZNM | WECC Southwest | CA | Brawley | 383 | Imperial Irrigation District | 9216 | Imperial Irrigation District | Imperial | 32.968889 | -115.534444 | DFO | OIL |  | 23
NPCC | NEWE | NPCC New England | MA | Brayton Point | 1619 | National Grid | 13516 | Brayton Point Energy LLC | Bristol | 41.7103 | -71.1931 | BIT | COAL | 0.193 | 1610.9 | 0.547 | 0.665 | 0.486 | 893.87 | 105.892 | 15.403 | 900.868
TRE | ERCT | ERCOT All | TX | Brazos Valley Energy, LP | 55357 | CenterPoint Energy | 8901 | Brazos Valley Energy | Fort Bend | 29.4731 | -95.6244 | NG | GAS | 0.257 | 1075.6 | 0.05 | 0.051 | 0.002 | 399.511 | 7.53 | 0.753 | 399.903
TRE | ERCT | ERCOT All | TX | Brazos Wind Farm | 56111 | Oncor | 55998 | Shell Wind Energy Inc. | Scurry | 32.94793 | -101.147784 | WND | WIND | 0.356 | 160 |  |  |  | 0 | 0 | 0 | 0
SERC | SRVC | SERC Virginia/Carolina | NC | BRE | 59706 | City of Wilson | 20785 | BRE NC Solar, LLC | Granville | 36.372546 | -78.598507 | SUN | SOLAR |  | 5
WECC | CAMX | WECC California | CA | Brea Expansion Plant | 58007 | Southern California Edison Co | 17609 | Brea Power II | Orange | 33.932022 | -117.840233 | LFG | BIOMASS | 0.691 | 37.2 | 0 | 0 | 0.143 | 0 | 0 | 0 | 0
SPP | SPSO | SPP South | OK | Breckinridge Wind Project LLC | 58994 | Grand River Dam Authority | 7490 | NextEra Energy Resources Breckinridge | Garfield | 36.476944 | -97.685556 | WND | WIND |  | 98.1
SERC | SRMW | SERC Midwest | IL | Breese | 934 | City of Breese - (IL) | 2188 | City of Breese - (IL) | Clinton | 38.607456 | -89.524514 | DFO | OIL | 0.001 | 18.9 | 22.196 | 22.335 | 2.146 | 1206.011 | 48.837 | 9.767 | 1210.065
MRO | MROW | MRO West | MN | Breezy Bucks I LLC | 56595 | Northern States Power Co - Minnesota | 13781 | Norgard 1 | Lincoln | 44.3197 | -96.3317 | WND | WIND | 0.376 | 1.3 |  |  |  | 0 | 0 | 0 | 0
MRO | MROW | MRO West | MN | Breezy Bucks II LLC | 56582 | Northern States Power Co - Minnesota | 13781 | Norgard 1 | Lincoln | 44.3144 | -96.3317 | WND | WIND | 0.373 | 1.3 |  |  |  | 0 | 0 | 0 | 0
SERC | SRVC | SERC Virginia/Carolina | VA | Bremo Power Station | 3796 | Virginia Electric & Power Co | 19876 | Virginia Electric & Power Co | Fluvanna | 37.7089 | -78.2878 | NG | GAS | 0.164 | 254.2 | 0.708 | 0.652 | 0.003 | 647.666 | 11.539 | 1.158 | 648.268
RFC | RFCM | RFC Michigan | MI | Brent Run Generating Station | 54910 | Consumers Energy Co | 4254 | Granger Electric Co | Genesee | 43.1767 | -83.9 | LFG | BIOMASS | 2.146 | 2.2 | 7.484 | 7.484 | 0.18 | 0 | 0 | 0 | 0
NPCC | NYLI | NPCC Long Island | NY | Brentwood | 7912 | Long Island Power Authority | 11171 | New York Power Authority | Suffolk | 40.7865 | -73.2927 | NG | GAS | 0.105 | 47 | 0.047 | 0.054 | 0.003 | 508.203 | 10.22 | 1.022 | 508.734
NPCC | NYLI | NPCC Long Island | NY | Brentwood Solar | 58785 | PSEG Power New York Inc | 14294 | CD US Solar MT1 LLC | Suffolk | 40.781389 | -73.243889 | SUN | SOLAR | 0.148 | 1 |  |  |  | 0 | 0 | 0 | 0
NPCC | NEWE | NPCC New England | MA | Brewster Landfill | 59075 | NSTAR Electric Company | 54913 | CF CVEC Owner One LLC | Barnstable | 41.745556 | -70.103056 | SUN | SOLAR | 0.032 | 1 |  |  |  | 0 | 0 | 0 | 0
SERC | SRMW | SERC Midwest | IL | Brickyard Energy Partners LLC | 55762 | Illinois Power Co | 9208 | Illinois Electricial Gen Partn | Vermilion | 40.1003 | -87.6111 | LFG | BIOMASS | 0.355 | 4.4 | 8.173 | 8.173 | 0.196 | 0 | 0 | 0 | 0
NPCC | NEWE | NPCC New England | CT | Bridge Street 1 & 2 | 57598 | Groton Dept of Utilities - (CT) | 7716 | Connecticut Mun Elec Engy Coop | New London | 41.362778 | -72.0825 | DFO | OIL | 0.019 | 5 | 0 | 0 | 1.316 | 741.843 | 30.041 | 6.008 | 744.337
RFC | RFCE | RFC East | NJ | Bridgeport Disposal Solar Farm | 59166 | Atlantic City Electric Co | 963 | Bridgeport Disposal LLC | Gloucester | 39.7875 | -75.350833 | SUN | SOLAR | 0.182 | 1.2 |  |  |  | 0 | 0 | 0 | 0
NPCC | NEWE | NPCC New England | CT | Bridgeport Energy | 55042 | United Illuminating Co | 19497 | Bridgeport Energy LLC | Fairfield | 41.1692 | -73.1844 | NG | GAS | 0.559 | 520 | 0.057 | 0.058 | 0.002 | 389.959 | 7.219 | 0.722 | 390.334
NPCC | NEWE | NPCC New England | CT | Bridgeport Fuel Cell Park | 58551 | United Illuminating Co | 19497 | Dominion Renewable Energy | Fairfield | 41.168056 | -73.211111 | NG | GAS | 0.9 | 14.9 |  |  |  |  | 8.287 | 0.829 | 0.431
TRE | ERCT | ERCOT All | TX | Bridgeport Gas Processing Plant | 55053 | Wise Electric Coop Inc | 20948 | EnLink Midstream Services, LLC | Wise | 33.1964 | -97.9208 | NG | GAS | 0.812 | 11.6 | 12.933 | 12.933 | 0.003 | 540.682 | 10.198 | 1.02 | 541.212
NPCC | NEWE | NPCC New England | CT | Bridgeport Harbor Station | 568 | United Illuminating Co | 19497 | PSEG Power Connecticut LLC | Fairfield | 41.1706 | -73.1844 | SUB | COAL | 0.163 | 581.6 | 0.645 | 0.852 | 1.004 | 991.843 | 120.507 | 17.548 | 999.814
SERC | SRVC | SERC Virginia/Carolina | NC | Bridgewater | 2719 | Duke Energy Carolinas, LLC | 5416 | Duke Energy Carolinas, LLC | Burke | 35.7428 | -81.8372 | WAT | HYDRO | 0.233 | 27.7 |  |  |  | 0 | 0 | 0 | 0
RFC | RFCW | RFC West | OH | Bridgewater Dairy Anaerobic Digester | 57173 | Buckeye Rural Elec Coop, Inc | 2502 | Weaver Bridgewater Dairy | WILLIAMS | 41.6292 | -84.6694 | OBG | BIOMASS | 0.181 | 1.2 | 25.154 | 25.167 | 0.036 | 0 | 12.824 | 1.282 | 0.667
NPCC | NEWE | NPCC New England | NH | Bridgewater Power LP | 10290 | Public Service Co of NH | 15472 | Bridgewater Power Co LP | Grafton | 43.7155 | -71.6585 | WDS | BIOMASS | 0.701 | 20 | 0.457 | 0.464 | 0.181 | 0.89 | 503.26 | 66.056 | 31.936
WECC | NWPP | WECC Northwest | UT | Brigham City | 3666 | Brigham City Corporation | 2220 | Brigham City Corporation | Box Elder | 41.501619 | -111.99345 | WAT | HYDRO | 0.282 | 1.8 |  |  |  | 0 | 0 | 0 | 0
WECC | RMPA | WECC Rockies | CO | Brighton PV Solar Plant | 59144 | United Power, Inc | 19499 | Hangar 160 LLC | Adams | 39.9825 | -104.940833 | SUN | SOLAR | 0.21 | 1.8 |  |  |  | 0 | 0 | 0 | 0
TRE | ERCT | ERCOT All | TX | Briscoe Wind Farm | 59734 | Xcel Energy Inc | 56149 | Capital Dynamics | Briscoe | 34.432267 | -101.237233 | WND | WIND |  | 150
RFC | RFCE | RFC East | NJ | Bristol Myers Squibb Lawrenceville | 58947 | PSEG Power LLC | 34600 | Bristol-Myers Squibb Co | Mercer | 40.324722 | -74.707778 | NG | GAS | 0.676 | 5.6 | 0.194 | 0.016 | 0.117 | 1109.593 | 21.901 | 2.336 | 1110.777
RFC | RFCE | RFC East | NJ | Bristol Myers Squibb New Brunswick | 54829 | Public Service Elec & Gas Co | 15477 | Bristol-Myers Squibb Co | Middlesex | 40.475724 | -74.446199 | NG | GAS | 0.585 | 10.5 | 0.01 | 0.001 | 0.007 | 290.419 | 5.528 | 0.56 | 290.709
NPCC | NEWE | NPCC New England | CT | Bristol Myers Squibb Wallingford | 58948 | Town of Wallingford - (CT) | 20038 | Bristol-Myers Squibb Co | New Haven | 41.483611 | -72.756389 | NG | GAS | 0.394 | 7.7 | 2.197 | 2.197 | 0.004 | 806.435 | 15.21 | 1.521 | 807.226
WECC | CAMX | WECC California | CA | Britton Powerhouse | 56820 | Pacific Gas & Electric Co | 14328 | Pacific Gas & Electric Co | SHASTA | 41.021389 | -121.675 | WAT | HYDRO |  | 2.8
RFC | RFCE | RFC East | PA | Broad Mountain | 56911 | PPL Electric Utilities Corp | 14715 | UGI Development Co | Schuylkill | 40.669608 | -76.380716 | LFG | BIOMASS | 0.463 | 11 | 0.952 | 0.952 | 0.256 | 0 | 0 | 0 | 0
SERC | SRVC | SERC Virginia/Carolina | SC | Broad River Energy Center | 55166 | Duke Energy Carolinas, LLC | 5416 | Broad River Energy LLC | Cherokee | 35.0786 | -81.575 | NG | GAS | 0.045 | 985 | 0.222 | 0.204 | 0.009 | 583.25 | 11.987 | 1.32 | 583.91
SPP | SPSO | SPP South | NM | Broadview Energy Prime 2 LLC | 58465 | Farmers Electric Coop, Inc - (NM) | 6198 | BayWa r.e Wind LLC | Curry | 34.728056 | -103.305 | WND | WIND | 0.419 | 9.9 |  |  |  | 0 | 0 | 0 | 0
SPP | SPSO | SPP South | NM | Broadview Energy Prime LLC | 58464 | Farmers Electric Coop, Inc - (NM) | 6198 | BayWa r.e Wind LLC | Curry | 34.746944 | -103.325 | WND | WIND | 0.403 | 9.9 |  |  |  | 0 | 0 | 0 | 0
WECC | NWPP | WECC Northwest | MT | Broadwater Power Project | 54006 | NorthWestern Energy | 13902 | Montana Dept-Natural Res&Consv | Broadwater | 46.12061 | -111.407656 | WAT | HYDRO | 0.613 | 9.7 |  |  |  | 0 | 0 | 0 | 0
WECC | CAMX | WECC California | CA | Broadway | 420 | City of Pasadena - (CA) | 14534 | City of Pasadena - (CA) | Los Angeles | 34.1254 | -118.148 | NG | GAS | 0.044 | 167 | 0.144 | 0.152 | 0.003 | 634.118 | 12.274 | 1.227 | 634.756
RFC | RFCW | RFC West | IN | Broadway Avenue Generating Station | 1011 | Southern Indiana Gas & Elec Co | 17633 | Southern Indiana Gas & Elec Co | Vanderburgh | 37.969116 | -87.604879 | NG | GAS | 0.006 | 141.9 | 1.004 | 0.47 | 0.003 | 824.277 | 13.781 | 1.378 | 824.993
SERC | SRVC | SERC Virginia/Carolina | NC | Broadway Solar Center, LLC | 59762 | Duke Energy Progress - (NC) | 3046 | Heelstone Energy Holdings, LLC | Columbus | 34.309261 | -78.831433 | SUN | SOLAR | 0.001 | 5 |  |  |  | 0 | 0 | 0 | 0
NPCC | NEWE | NPCC New England | MA | Brockelman | 59241 | Massachusetts Electric Co | 11804 | Integrys MA Solar, LLC | Worcester | 42.481389 | -71.716944 | SUN | SOLAR | 0.187 | 3 |  |  |  | 0 | 0 | 0 | 0
MRO | MROW | MRO West | NE | Broken Bow | 2221 | Nebraska Public Power District | 13337 | City of Broken Bow - (NE) | Custer | 41.4031 | -99.6392 | NG | GAS | 0.002 | 8.7 | 2.404 | 1.343 | 0.219 | 601.862 | 14.029 | 1.9 | 602.746
SPP | SPSO | SPP South | OK | Broken Bow Dam | 6415 | Western Farmers Elec Coop, Inc | 20447 | USCE-Tulsa District | McCurtain | 34.138779 | -94.684498 | WAT | HYDRO | 0.18 | 100 |  |  |  | 0 | 0 | 0 | 0
MRO | MROW | MRO West | NE | Broken Bow Wind II, LLC | 58981 | Nebraska Public Power District | 13337 | Broken Bow Wind II, LLC | Custer | 41.323889 | -99.323056 | WND | WIND | 0.153 | 73.1 |  |  |  | 0 | 0 | 0 | 0
SPP | MROW | MRO West | NE | Broken Bow Wind LLC | 57593 | Nebraska Public Power District | 13337 | Edison Mission Energy | Custer | 41.454722 | -99.568056 | WND | WIND | 0.464 | 79.9 |  |  |  | 0 | 0 | 0 | 0
NPCC | NYCW | NPCC NYC/Westchester | NY | Bronx Zoo | 50427 | Consolidated Edison Co-NY Inc | 4226 | New York Zoological Society | Bronx | 40.844114 | -73.876888 | NG | GAS | 0.692 | 3.6 | 0 | 0 | 0.001 | 286.247 | 5.399 | 0.54 | 286.528
RFC | RFCM | RFC Michigan | MI | Brookfield | 58719 | ITC Transmission | 56068 | DTE Electric Company | Huron | 43.757778 | -83.297778 | WND | WIND | 0.283 | 74.8 |  |  |  | 0 | 0 | 0 | 0
NPCC | NYUP | NPCC Upstate NY | NY | Brookfield Power Glen Falls Hydro | 56936 | Niagara Mohawk Power Corp. | 13573 | Erie Boulevard Hydropower LP | Warren | 43.308505 | -73.636584 | WAT | HYDRO | 0.57 | 11.8 |  |  |  | 0 | 0 | 0 | 0
WECC | CAMX | WECC California | CA | Brookfield Tehachapi 1 | 57962 | Southern California Edison Co | 17609 | Brookfield Energy Marketing LP | Kern | 35.008333 | -118.241389 | WND | WIND | 0.314 | 102 |  |  |  | 0 | 0 | 0 | 0
NPCC | NYLI | NPCC Long Island | NY | Brookhaven Facility | 55778 | Long Island Power Authority | 11171 | WEHRAN Energy Corporation | Suffolk | 40.7783 | -72.9156 | LFG | BIOMASS |  | 6.6
MRO | MROW | MRO West | IA | Brooklyn | 1128 | Central Iowa Power Cooperative | 3258 | City of Brooklyn - (IA) | Poweshiek | 41.7278 | -92.4479 | DFO | OIL | 0 | 4.6 | 13.349 |  | 1.166 | 677.285 | 27.429 | 5.486 | 679.562
MRO | MROW | MRO West | IA | Brooklyn City North Plant | 7922 | Central Iowa Power Cooperative | 3258 | City of Brooklyn - (IA) | POWESHIEK | 41.7394 | -92.4394 | DFO | OIL | 0 | 2 | 13.349 |  | 1.166 | 677.285 | 27.429 | 5.486 | 679.562
NPCC | NYCW | NPCC NYC/Westchester | NY | Brooklyn Navy Yard Cogeneration | 54914 | Consolidated Edison Co-NY Inc | 4226 | Brooklyn Navy Yard Cogen PLP | Kings | 40.699357 | -73.976392 | NG | GAS | 0.727 | 322 | 0.025 | 0.019 | 0.005 | 335.816 | 6.706 | 0.721 | 336.181
RFC | RFCE | RFC East | DE | Brookside Newark | 58110 | Delmarva Power | 5027 | Diamond State Generation Partners, LLC | New Castle | 39.668889 | -75.716111 | NG | GAS |  | 3.1
RFC | RFCW | RFC West | OH | Broshco Fabricated Products | 59373 | First Energy Solutions Corp. | 6458 | Broshco Fabricated Products | Richland | 40.776111 | -82.568611 | NG | GAS | 0.039 | 4.7 | 1.583 | 1.584 | 0.002 | 524.392 | 9.891 | 0.989 | 524.906
SERC | SRMW | SERC Midwest | IL | Brown County Wind Turbine | 57767 | Adams Electric Cooperative | 57077 | Adams Electric Cooperative | Brown | 39.973333 | -90.699166 | WND | WIND | 0.26 | 1.5 |  |  |  | 0 | 0 | 0 | 0
RFC | RFCE | RFC East | MD | Brown Station Road Plant I | 50060 | Potomac Electric Power Co | 15270 | Prince George's County | PRINCE GEORGES | 38.8228 | -76.7722 | LFG | BIOMASS | 0.131 | 2.7 | 31.906 | 31.909 | 0.763 | 0 | 0 | 0 | 0
RFC | RFCE | RFC East | MD | Brown Station Road Plant II | 55964 | Potomac Electric Power Co | 15270 | Prince George's County | PRINCE GEORGES | 38.8403 | -76.7764 | LFG | BIOMASS | 0.16 | 4 | 0 | 0 | 1.09 | 0 | 0 | 0 | 0
NPCC | NEWE | NPCC New England | MA | Browne Solar LLC | 59361 | National Grid | 13516 | SunRay Power LLC | Hampden | 42.200833 | -72.322222 | SUN | SOLAR | 0.077 | 1.4 |  |  |  | 0 | 0 | 0 | 0
WECC | NWPP | WECC Northwest | ID | Brownlee | 811 | Idaho Power Co | 9191 | Idaho Power Co | Washington | 44.8367 | -116.8975 | WAT | HYDRO | 0.374 | 585.4 |  |  |  | 0 | 0 | 0 | 0
NPCC | NYUP | NPCC Upstate NY | NY | Browns Falls | 2548 | National Grid | 56404 | Erie Boulevard Hydropower LP | St Lawrence | 44.211407 | -75.059441 | WAT | HYDRO | 0.439 | 16 |  |  |  | 0 | 0 | 0 | 0
SERC | SRTV | SERC Tennessee Valley | AL | Browns Ferry | 46 | Tennessee Valley Authority | 18642 | Tennessee Valley Authority | Limestone | 34.7042 | -87.1189 | NUC | NUCLEAR | 0.874 | 3494 |  |  |  | 0 | 0 | 0 | 0
SERC | SRTV | SERC Tennessee Valley | TN | Brownsville CT | 55081 | Tennessee Valley Authority | 18642 | Tennessee Valley Authority | Haywood | 35.5438 | -89.198 | NG | GAS | 0.038 | 460 | 0.376 | 0.352 | 0.003 | 621.216 | 11.649 | 1.165 | 621.822
RFC | RFCE | RFC East | DE | Bruce A Henry Solar Farm | 58473 | Delaware Electric Cooperative | 5070 | Delaware Electric Cooperative | Sussex | 38.656944 | -75.408333 | SUN | SOLAR | 0.178 | 4 |  |  |  | 0 | 0 | 0 | 0
RFC | RFCW | RFC West | PA | Bruce Mansfield | 6094 | American Transmission Systems Inc | 56162 | FirstEnergy Generation Corp | Beaver | 40.6348 | -80.4159 | BIT | COAL | 0.714 | 2741.1 | 0.982 | 0.915 | 1.047 | 907.126 | 111.711 | 16.254 | 914.511
RFC | RFCW | RFC West | WI | Brule | 1775 | American Transmission Co | 659 | Wisconsin Electric Power Co | Florence | 45.9472 | -88.2189 | WAT | HYDRO | 0.357 | 5.3 |  |  |  | 0 | 0 | 0 | 0
RFC | RFCE | RFC East | PA | Brunner Island, LLC | 3140 | PPL Electric Utilities Corp | 14715 | Brunner Island LLC | York | 40.096111 | -76.6962 | BIT | COAL | 0.418 | 1624.2 | 1.687 | 1.657 | 1.498 | 934.87 | 111.353 | 16.202 | 942.231
RFC | RFCW | RFC West | PA | Brunot Island Power Station | 3096 | Duquesne Light Co | 5487 | NRG Power Midwest LP | Allegheny | 40.464851 | -80.043761 | NG | GAS | 0.01 | 416.4 | 0.209 | 0.197 | 0.004 | 718.278 | 14.175 | 1.466 | 719.03
WECC | NWPP | WECC Northwest | NV | Brunswick | 6510 | Sierra Pacific Power Co | 17166 | Sierra Pacific Power Co | Carson City | 39.1522 | -119.7478 | DFO | OIL | 0 | 6 | 0 | 0 | 0 | 0 | 0 | 0 | 0
SERC | SRSO | SERC South | GA | Brunswick Cellulose | 10605 | Georgia Power Co | 7140 | Brunswick Cellulose LLC | Glynn | 31.175406 | -81.521637 | BLQ | BIOMASS | 0.675 | 72.2 | 0.144 | 0.165 | 1.289 | 20.997 | 36.93 | 12.639 | 25.69
SERC | SRVC | SERC Virginia/Carolina | VA | Brunswick County Power Station | 58260 | Virginia Electric & Power Co | 19876 | Virginia Electric & Power Co | Brunswick | 36.765 | -77.713889 | NG | GAS |  | 1472.2
NPCC | NEWE | NPCC New England | ME | Brunswick Hydro | 1483 | Central Maine Power Co | 3266 | Brookfield White Pine Hydro LLC | Cumberland | 43.920486 | -69.967819 | WAT | HYDRO | 0.58 | 19.6 |  |  |  | 0 | 0 | 0 | 0
SERC | SRVC | SERC Virginia/Carolina | VA | Brunswick Landfill Gas | 56682 | Virginia Electric & Power Co | 19876 | Industrial Power Generating Company LLC | Brunswick | 36.7639 | -77.8108 | LFG | BIOMASS | 0.531 | 10.5 | 0.995 | 0.191 | 0.267 | 49.601 | 2.583 | 0.517 | 49.816
SERC | SRVC | SERC Virginia/Carolina | NC | Brunswick Nuclear | 6014 | Duke Energy Progress - (NC) | 3046 | Duke Energy Progress - (NC) | Brunswick | 33.9597 | -78.0114 | NUC | NUCLEAR | 0.874 | 2003.2 |  |  |  | 0 | 0 | 0 | 0
WECC | RMPA | WECC Rockies | CO | Brush Power Projects | 10682 | Public Service Co of Colorado | 15466 | Colorado Energy Management | MORGAN | 40.2415 | -103.631 | NG | GAS | 0.026 | 297.2 | 0.177 | 0.134 | 0.001 | 253.071 | 10.272 | 1.027 | 253.606
RFC | RFCW | RFC West | OH | Bryan (OH) | 2903 | American Electric Power Inc | 488 | City of Bryan - (OH) | Williams | 41.471822 | -84.543148 | NG | GAS | 0.002 | 39.3 | 2.05 | 1.486 | 0.99 | 960.172 | 26.837 | 4.008 | 961.978
TRE | ERCT | ERCOT All | TX | Bryan (TX) | 3561 | City of Bryan - (TX) | 2442 | City of Bryan - (TX) | Brazos | 30.64741 | -96.372316 | NG | GAS | 0 | 138 | 0 |  | 0.008 | 950.867 | 17.934 | 1.794 | 951.799
RFC | RFCW | RFC West | OH | Bryan Peaking | 7779 | City of Bryan - (OH) | 2439 | American Mun Power-Ohio, Inc | WILLIAMS | 41.4609 | -84.527 | DFO | OIL | 0.002 | 10.8 | 15.116 | 14.996 | 1.352 | 768.655 | 31.127 | 6.226 | 771.239
RFC | RFCW | RFC West | OH | Bryan Solar Field | 58381 | City of Bryan - (OH) | 2439 | City of Bryan - (OH) | Williams | 41.476389 | -84.586111 | SUN | SOLAR | 0.138 | 2.1 |  |  |  | 0 | 0 | 0 | 0
TRE | ERCT | ERCOT All | TX | Bryan Solar, LLC | 58488 | AEP Texas North Company | 20404 | NVT LICENSES, LLC | Presidio | 29.6 | -104.3 | SUN | SOLAR | 0.299 | 10 |  |  |  | 0 | 0 | 0 | 0
FRCC | FRCC | FRCC All | FL | Bryant Sugar House | 50483 |  |  | United States Sugar Corp | Palm Beach | 26.814167 | -80.662777 |  |  |  | 30.5
RFC | RFCW | RFC West | MI | Buchanan (MI) | 1754 | Indiana Michigan Power Co | 9324 | Indiana Michigan Power Co | Berrien | 41.839566 | -86.35105 | WAT | HYDRO | 0.466 | 4.4 |  |  |  | 0 | 0 | 0 | 0
TRE | ERCT | ERCOT All | TX | Buchanan Dam (TX) | 3595 | Lower Colorado River Authority | 11269 | Lower Colorado River Authority | Llano | 30.7507 | -98.4176 | WAT | HYDRO | 0.015 | 54.9 |  |  |  | 0 | 0 | 0 | 0
RFC | RFCW | RFC West | VA | Buchanan Units 1 & 2 | 55738 | West Penn Power Company | 20387 | Allegheny Energy Supply Co LLC | Buchanan | 37.175278 | -81.961388 | NG | GAS | 0.076 | 88 | 0.354 | 0.279 | 0.003 | 515.349 | 10.215 | 1.022 | 515.88
SERC | SRVC | SERC Virginia/Carolina | NC | Buck | 2720 | Duke Energy Carolinas, LLC | 5416 | Duke Energy Carolinas, LLC | Rowan | 35.7133 | -80.3767 | NG | GAS | 0.363 | 1165.5 | 0.027 | 0.027 | 0.002 | 383.736 | 7.1 | 0.71 | 384.105
RFC | RFCW | RFC West | VA | Buck Hydro | 3772 | Appalachian Power Co | 733 | Appalachian Power Co | Carroll | 36.808229 | -80.938714 | WAT | HYDRO | 0.05 | 8.4 |  |  |  | 0 | 0 | 0 | 0
FRCC | FRCC | FRCC All | FL | Buckeye Florida LP | 50466 | Duke Energy Florida, Inc | 6455 | Buckeye Florida Ltd Partners | Taylor | 30.0688 | -83.5253 | BLQ | BIOMASS | 0.52 | 69.4 | 0.004 | 0.005 | 1.188 | 18.98 | 51.737 | 13.814 | 24.349
WECC | AZNM | WECC Southwest | AZ | Buckeye Generation Center, LLC | 59471 | Arizona Public Service Co | 803 | Cogentrix Development Holdings, LLC | Maricopa | 33.230833 | -112.626389 | NG | GAS |  | 652.2
WECC | CAMX | WECC California | CA | Buckeye Geothermal Power Plant | 57180 | Pacific Gas & Electric Co | 14328 | Calpine Corporation | LAKE | 38.8242 | -122.84 | GEO | GEOTHERMAL |  | 56.9
WECC | AZNM | WECC Southwest | AZ | Buckeye Union HS District 201 | 58037 | Arizona Public Service Co | 803 | Constellation Solar Arizona LLC | Maricopa | 33.419167 | -112.576111 | SUN | SOLAR | 0.256 | 3.3 |  |  |  | 0 | 0 | 0 | 0
SPP | SPNO | SPP North | KS | Buckeye Wind Energy Center | 58767 | Midwest Energy Inc | 12524 | Invenergy Services LLC | Ellis | 39.003873 | -99.4142 | WND | WIND |  | 201.7
RFC | RFCW | RFC West | OH | Buckeye Wind Farm | 58776 | Dayton Power & Light Co | 4922 | Everpower Wind Holdings Inc | Champaign | 40.123889 | -83.638056 | WND | WIND |  | 200
WECC | NWPP | WECC Northwest | UT | Buckhorn Solar Plant | 58600 | Rocky Mountain Power Grid | 57388 | First Wind O&M, LLC | Iron | 38.023333 | -112.731667 | SUN | SOLAR |  | 3
RFC | RFCE | RFC East | PA | Bucknell University | 54333 | Citizens Electric Co - (PA) | 3597 | Bucknell University | Union | 40.955015 | -76.878843 | NG | GAS | 0.71 | 5.9 | 0.02 | 0.007 | 0.014 | 460.107 | 8.77 | 0.892 | 460.567
WECC | CAMX | WECC California | CA | Bucks Creek | 220 | Pacific Gas & Electric Co | 14328 | Pacific Gas & Electric Co | Plumas | 39.91062 | -121.327692 | WAT | HYDRO | 0.122 | 66 |  |  |  | 0 | 0 | 0 | 0
NPCC | NEWE | NPCC New England | ME | Bucksport Generation LLC | 50243 | Central Maine Power Co | 3266 | Verso Bucksport LLC | Hancock | 44.5738 | -68.8046 | NG | GAS | 0.311 | 298.4 | 0.051 | 0.054 | 0.001 | 0 | 89.738 | 11.699 | 0
SERC | SRVC | SERC Virginia/Carolina | NC | Buddy Solar | 58735 | 180 Raritan Energy Solutions, LLC | 58164 | Sunlight Partners | Rowan | 35.541944 | -80.363333 | SUN | SOLAR |  | 4
WECC | CAMX | WECC California | CA | Buena Vista Biomass Power | 58472 | Pacific Gas & Electric Co | 14328 | Buena Vista Biomass LLC | Amador | 38.277778 | -120.913611 | WDS | BIOMASS | 0.543 | 22.5 | 1.207 | 1.25 | 0.219 | 30.902 | 617.312 | 81.004 | 68.976
WECC | CAMX | WECC California | CA | Buena Vista Energy LLC | 56446 | Pacific Gas & Electric Co | 14328 | Infigen Asset Management LLC | Contra Costa | 37.805 | -121.6672 | WND | WIND | 0.274 | 38 |  |  |  | 0 | 0 | 0 | 0
SPP | SPSO | SPP South | OK | Buffalo Bear LLC | 56946 | Western Farmers Elec Coop, Inc | 20447 | Edison Mission Energy | Harper | 36.7767 | -99.6353 | WND | WIND | 0.382 | 18.9 |  |  |  | 0 | 0 | 0 | 0
WECC | NWPP | WECC Northwest | WY | Buffalo Bill | 7317 | WAPA-- Western Area Power Administration | 27000 | U S Bureau of Reclamation | Park | 44.508169 | -109.170661 | WAT | HYDRO | 0.616 | 18 |  |  |  | 0 | 0 | 0 | 0
MRO | MROW | MRO West | IA | Buffalo Center Wind LLC | 58038 | Dairyland Power Coop | 4716 | Buffalo Center Wind LLC | Mitchell | 43.385833 | -92.759444 | WND | WIND | 0.502 | 1.5 |  |  |  | 0 | 0 | 0 | 0
SPP | SPNO | SPP North | KS | Buffalo Dunes Wind Project | 58474 | SPS Xcel Energy Services Inc | 57352 | Buffalo Dunes Wind Project LLC | Haskell | 37.620833 | -101.076111 | WND | WIND | 0.373 | 249.8 |  |  |  | 0 | 0 | 0 | 0
TRE | ERCT | ERCOT All | TX | Buffalo Gap 2 Wind Farm | 56484 | AEP Texas Central Company | 3278 | AES Wind Generation Inc | Nolan | 32.318221 | -100.176986 | WND | WIND | 0.346 | 232.5 |  |  |  | 0 | 0 | 0 | 0
TRE | ERCT | ERCOT All | TX | Buffalo Gap 3 Wind Farm | 56638 | AEP Texas Central Company | 3278 | AES Wind Generation Inc | Nolan | 32.2878 | -100.1 | WND | WIND | 0.344 | 170.2 |  |  |  | 0 | 0 | 0 | 0
TRE | ERCT | ERCOT All | TX | Buffalo Gap Wind Farm | 56240 | AEP Texas Central Company | 3278 | AES Wind Generation Inc | Taylor | 32.311556 | -100.061589 | WND | WIND | 0.365 | 120.6 |  |  |  | 0 | 0 | 0 | 0
SERC | SRTV | SERC Tennessee Valley | TN | Buffalo Mountain | 7927 | Tennessee Valley Authority | 18642 | Tennessee Valley Authority | Anderson | 36.120994 | -84.338733 | WND | WIND |  | 1.8
SERC | SRTV | SERC Tennessee Valley | TN | Buffalo Mountain Energy Center | 56493 | Tennessee Valley Authority | 18642 | Invenergy Services LLC | Anderson | 36.127092 | -84.344168 | WND | WIND | 0.216 | 27 |  |  |  | 0 | 0 | 0 | 0
MRO | MROW | MRO West | SD | Buffalo Ridge I LLC | 56792 | Northern States Power Co - Minnesota | 13781 | Iberdrola Renewables Inc | Brookings | 44.4328 | -96.4779 | WND | WIND | 0.325 | 50.4 |  |  |  | 0 | 0 | 0 | 0
WECC | MROW | MRO West | SD | Buffalo Ridge II LLC | 57424 | Bonneville Power Administration | 1738 | Iberdrola Renewables Inc | Brookings | 44.5281 | -96.6267 | WND | WIND | 0.334 | 210 |  |  |  | 0 | 0 | 0 | 0
MRO | MROW | MRO West | MN | Buffalo Ridge Windplant WPP 1993 | 54794 | Northern States Power Co - Minnesota | 13781 | FPL Energy Operating Services, Inc. | Lincoln | 44.216812 | -96.237148 | WND | WIND | 0.303 | 21.9 |  |  |  | 0 | 0 | 0 | 0
SERC | SRSO | SERC South | GA | Buford | 759 | Georgia Power Co | 7140 | USCE-Mobile District | Forsyth | 34.162279 | -84.077367 | WAT | HYDRO | 0.095 | 217.2 |  |  |  | 0 | 0 | 0 | 0
TRE | ERCT | ERCOT All | TX | Bull Creek Wind | 56956 | Oncor | 55998 | Bull Creek Wind LLC | Borden | 32.929014 | -101.578617 | WND | WIND | 0.28 | 180 |  |  |  | 0 | 0 | 0 | 0
NPCC | NEWE | NPCC New England | ME | Bull Hill Wind Project | 57083 | Emera Maine | 1179 | First Wind O&M, LLC | Hancock | 44.723056 | -68.2425 | WND | WIND | 0.387 | 34.5 |  |  |  | 0 | 0 | 0 | 0
SERC | SRTV | SERC Tennessee Valley | TN | Bull Run | 3396 | Tennessee Valley Authority | 18642 | Tennessee Valley Authority | Anderson | 36.0211 | -84.1567 | BIT | COAL | 0.385 | 950 | 0.338 | 0.337 | 0.158 | 899.186 | 102.849 | 14.977 | 905.989
WECC | NWPP | WECC Northwest | OR | Bull Run Hydro | 3044 | Portland General Electric Company | 15248 | Portland General Electric Co | Clackamas | 45.429035 | -122.233897 | WAT | HYDRO |  | 20.8
SPP | SPSO | SPP South | AR | Bull Shoals | 198 | Southwestern Power Administration | 17716 | USCE-Little Rock District | Marion | 36.3635 | -92.5763 | WAT | HYDRO | 0.172 | 340 |  |  |  | 0 | 0 | 0 | 0
SERC | SRVC | SERC Virginia/Carolina | SC | Bull Street Plant | 59727 | City of Orangeburg - (SC) | 14164 | City of Orangeburg - (SC) | Orangeburg | 33.489767 | -80.870272 | NG | GAS | 0 | 2 | 0 | 0 | 0 | 0 | 0 | 0 | 0
MRO | MROW | MRO West | IA | Bulldog | 57632 | Farmers Electric Coop, Inc - (IA) | 6112 | Bulldog Wind Energy, LLC | Adair | 41.2258 | -94.4406 | WND | WIND | 0.444 | 1.5 |  |  |  | 0 | 0 | 0 | 0
NPCC | NEWE | NPCC New England | CT | Bulls Bridge | 541 | Connecticut Light & Power Co | 4176 | FirstLight Power Resources Services LLC | Litchfield | 41.659046 | -73.491984 | WAT | HYDRO | 0.601 | 7.2 |  |  |  | 0 | 0 | 0 | 0
RFC | RFCW | RFC West | IN | Bunge North America East LLC | 50316 | Indiana Michigan Power Co | 9324 | Bunge North America East LLC | Adams | 40.846525 | -84.933264 | NG | GAS | 0.465 | 2 | 0 | 0 | 0 | 315.337 | 5.948 | 0.595 | 315.646
RFC | RFCW | RFC West | IL | Bunge Oil | 52034 | Commonwealth Edison Co | 4110 | Bunge Foods | KANKAKEE | 41.15461 | -87.85478 | NG | GAS | 0.648 | 3.5 | 0.885 | 0.885 | 0.002 | 315.241 | 5.946 | 0.595 | 315.551
SERC | SRMV | SERC Mississippi Valley | LA | Buras | 1401 | Entergy Louisiana LLC | 11241 | Entergy Louisiana LLC | Plaquemines | 29.359145 | -89.537264 | NG | GAS | 0.021 | 20.7 | 0 | 0 | 0.005 | 1015.579 | 19.154 | 1.916 | 1016.575
NPCC | NEWE | NPCC New England | NH | Burgess BioPower | 58054 | Public Service of New Hampshire | 57380 | Berlin Station, LLC | Coos | 44.471944 | -71.175278 | WDS | BIOMASS | 0.434 | 75 | 0.641 | 1.047 | 0.069 | 51.563 | 403.71 | 53.002 | 76.471
WECC | NWPP | WECC Northwest | ID | Burley Butte Windpark | 56434 | Idaho Power Co | 9191 | Idaho Wind Partners 1 LLC | Cassia | 42.490341 | -113.926605 | WND | WIND | 0.518 | 13.5 |  |  |  | 0 | 0 | 0 | 0
SPP | SPNO | SPP North | KS | Burlingame | 1265 | Westar Energy Inc | 22500 | City of Burlingame - (KS) | Osage | 38.7633 | -95.8528 | NG | GAS | 0.001 | 4.5 | 0.259 | 0 | 0 | 610.464 | 11.857 | 1.237 | 611.096
WECC | RMPA | WECC Rockies | CO | Burlington (CO) | 6619 | Public Service Co of Colorado | 15466 | Tri-State G & T Assn, Inc | Kit Carson | 39.3561 | -102.2431 | DFO | OIL | 0.002 | 129.4 | 7.681 | 7.682 | 4.164 | 1346.643 | 54.532 | 10.906 | 1351.169
MRO | MROW | MRO West | IA | Burlington (IA) | 1104 | ITC Midwest LLC | 56161 | Interstate Power and Light Co | Des Moines | 40.7412 | -91.116667 | SUB | COAL | 0.441 | 290.8 | 0.808 | 0.837 | 2.952 | 1124.989 | 122.312 | 17.79 | 1133.072
SPP | SPNO | SPP North | KS | Burlington (KS) | 1266 | Westar Energy Inc | 22500 | City of Burlington - (KS) | Coffey | 38.193179 | -95.74951 | NG | GAS | 0.001 | 12.8 | 40.522 | 40.176 | 3.467 | 1578.411 | 80.642 | 15.986 | 1585.06
RFC | RFCE | RFC East | NJ | Burlington Generating Station | 2399 | Public Service Elec & Gas Co | 15477 | PSEG Fossil LLC | Burlington | 40.076611 | -74.879172 | NG | GAS | 0.016 | 819 | 1.177 | 0.43 | 0.141 | 585.29 | 14.884 | 2.127 | 586.262
WECC | CAMX | WECC California | CA | Burney Creek | 10706 | Pacific Gas & Electric Co | 14328 | Snow Mountain Hydro LLC | Shasta | 40.8579 | -121.7225 | WAT | HYDRO | 0.071 | 3 |  |  |  | 0 | 0 | 0 | 0
WECC | CAMX | WECC California | CA | Burney Forest Products | 10652 | Pacific Gas & Electric Co | 14328 | North American Energy Services | Shasta | 40.879719 | -121.720342 | WDS | BIOMASS | 0.791 | 31 | 0.595 | 0.562 | 0.13 | 24.399 | 367.289 | 48.192 | 47.051
WECC | CAMX | WECC California | CA | Burney Mountain Power | 54219 | Pacific Gas & Electric Co | 14328 | Covanta Energy Americas, Inc. | Shasta | 40.909483 | -121.640368 | WDS | BIOMASS |  | 11.4
SERC | SRMV | SERC Mississippi Valley | LA | Burnside Alumina Plant | 58200 | Almatis Burnside Inc. | 58173 | Almatis Burnside Inc. | Ascension | 30.134167 | -90.9175 | NG | GAS |  | 12
SERC | SRVC | SERC Virginia/Carolina | SC | Burton | 3277 | South Carolina Electric & Gas Co | 17539 | South Carolina Electric&Gas Company | Beaufort | 32.436111 | -80.721388 | NG | GAS |  | 34.5
SERC | SRSO | SERC South | GA | Burton Dam | 704 | Georgia Power Co | 7140 | Georgia Power Co | Rabun | 34.7939 | -83.5406 | WAT | HYDRO | 0.329 | 6 |  |  |  | 0 | 0 | 0 | 0
MRO | MROW | MRO West | NE | Burwell | 2222 | Nebraska Public Power District | 13337 | City of Burwell - (NE) | Garfield | 41.9144 | -98.9906 | DFO | OIL | 0.001 | 3.9 | 16.26 | 18.147 | 1.361 | 792.12 | 32.077 | 6.416 | 794.782
WECC | RMPA | WECC Rockies | CO | Busch Ranch Wind Energy Farm | 57980 | Black Hills/Colorado Elec.Util | 56146 | Black Hills/Colorado Elec.Util | Huerfano | 37.801111 | -104.491944 | WND | WIND | 0.38 | 29 |  |  |  | 0 | 0 | 0 | 0
SERC | SRMW | SERC Midwest | IL | Bushnell | 935 | Central Illinois Pub Serv Co | 3253 | City of Bushnell - (IL) | McDonough | 40.5483 | -90.5408 | DFO | OIL | 0.005 | 10.8 | 15.864 | 15.907 | 1.425 | 799.841 | 32.39 | 6.478 | 802.53
SPP | SPNO | SPP North | MO | Butler | 2115 | City of Butler - (MO) | 2647 | City of Butler - (MO) | Bates | 38.264408 | -94.344385 | DFO | OIL | 0 | 13.1 | 17.078 | 16.963 | 1.608 | 927.098 | 37.543 | 7.508 | 930.214
FRCC | FRCC | FRCC All | FL | Butler Plaza | 58618 | Gainesville Regional Utilities | 6909 | CF Gainesville Owner One LLC | Alachua | 29.623056 | -82.38 | SUN | SOLAR | 0.128 | 1.2 |  |  |  | 0 | 0 | 0 | 0
MRO | MROE | MRO East | WI | Butler Ridge | 56647 | American Transmission Co | 659 | Butler Ridge Wind Energy Center | Dodge | 43.400278 | -88.481111 | WND | WIND | 0.331 | 54 |  |  |  | 0 | 0 | 0 | 0
FRCC | SRSO | SERC South | GA | Butler Solar Farm 20 | 59891 | Georgia Power Co | 7140 | Southern Power Co | Taylor | 32.575542 | -84.316547 | SUN | SOLAR |  | 20
SPP | SRMW | SERC Midwest | MO | Butler Solar Power Project | 58959 | City of Butler - (MO) | 2647 | MC Power Companies Inc | Bates | 38.27 | -94.35 | SUN | SOLAR | 0.166 | 2.8 |  |  |  | 0 | 0 | 0 | 0
SERC | SRSO | SERC South | GA | Butler Solar Project 103 | 59896 | Georgia Power Co | 7140 | Southern Power Co | Taylor | 32.561944 | -84.275833 | SUN | SOLAR |  | 103
SERC | SRVC | SERC Virginia/Carolina | NC | Butler-Warner Generation Plant | 1016 | Public Works Comm-City of Fayetteville | 6235 | Public Works Comm-City of Fayetteville | Cumberland | 35.0986 | -78.8294 | NG | GAS | 0.005 | 303.4 | 2.59 | 0 | 3.407 | 893.71 | 47.395 | 9.295 | 897.586
WECC | CAMX | WECC California | CA | Butt Valley | 221 | Pacific Gas & Electric Co | 14328 | Pacific Gas & Electric Co | Plumas | 40.175656 | -121.190663 | WAT | HYDRO | 0.251 | 40 |  |  |  | 0 | 0 | 0 | 0
WECC | CAMX | WECC California | CA | Butte College Main Campus Solar | 57970 | Pacific Gas & Electric Co | 14328 | Butte-Glenn Community College District | Butte | 39.648056 | -121.644167 | SUN | SOLAR | 0.188 | 3.5 |  |  |  | 0 | 0 | 0 | 0
WECC | NWPP | WECC Northwest | OR | Butter Creek Power LLC | 56967 | PacifiCorp | 14354 | Echo 3 | Umatilla | 45.7017 | -119.4222 | WND | WIND | 0.302 | 5 |  |  |  | 0 | 0 | 0 | 0
SERC | SRVC | SERC Virginia/Carolina | NC | Buxton | 2783 | Cape Hatteras Elec Member Corp | 2982 | North Carolina El Member Corp | Dare | 35.267222 | -75.534722 | DFO | OIL | 0.004 | 15 | 24.689 | 24.524 | 2.216 | 1250.557 | 50.641 | 10.128 | 1254.76
SERC | SRVC | SERC Virginia/Carolina | SC | Buzzard Roost | 3254 | Duke Energy Carolinas, LLC | 5416 | South Carolina Public Service Authority | Greenwood | 34.169722 | -81.9025 | WAT | HYDRO | 0.277 | 15 |  |  |  | 0 | 0 | 0 | 0
SERC | SRVC | SERC Virginia/Carolina | SC | Buzzard Roost GT | 58212 | Duke Energy Carolinas, LLC | 5416 | Duke Energy Carolinas, LLC | Greenwood | 34.171389 | -81.911667 | NG | GAS |  | 197.6
MRO | MROW | MRO West | MN | Byllesby | 50328 | Northern States Power Co - Minnesota | 13781 | Neshkoro Power Assc LLC | Dakota | 44.5119 | -92.9394 | WAT | HYDRO | 0.458 | 2.5 |  |  |  | 0 | 0 | 0 | 0
RFC | RFCW | RFC West | VA | Byllesby 2 | 3773 | Appalachian Power Co | 733 | Appalachian Power Co | Carroll | 36.7858 | -80.9333 | WAT | HYDRO | 0.057 | 21.6 |  |  |  | 0 | 0 | 0 | 0
WECC | NWPP | WECC Northwest | ID | Bypass | 50895 | Idaho Power Co | 9191 | Enel Green Power NA, Inc. | Jerome | 42.560876 | -114.057461 | WAT | HYDRO | 0.312 | 9.9 |  |  |  | 0 | 0 | 0 | 0
RFC | RFCW | RFC West | WI | Byron | 7901 | Wisconsin Electric Power Co | 20847 | Wisconsin Electric Power Co | Fond Du Lac | 43.6575 | -88.4381 | WND | WIND | 0.215 | 1.4 |  |  |  | 0 | 0 | 0 | 0
RFC | RFCW | RFC West | IL | Byron Generating Station | 6023 | Commonwealth Edison Co | 4110 | Exelon Nuclear | Ogle | 42.0742 | -89.2819 | NUC | NUCLEAR | 0.897 | 2449.8 |  |  |  | 0 | 0 | 0 | 0
WECC | NWPP | WECC Northwest | ID | BYUI Central Energy Facility | 59496 | PacifiCorp | 14354 | Brigham Young Univ Idaho | Madison | 43.816944 | -111.785833 | NG | GAS |  | 5.6
FRCC | FRCC | FRCC All | FL | C D McIntosh Jr Power Plant | 676 | City of Lakeland - (FL) | 10623 | City of Lakeland - (FL) | Polk | 28.0801 | -81.9229 | NG | GAS | 0.196 | 1281.9 | 0.358 | 0.08 | 0.889 | 547.728 | 32.578 | 4.474 | 549.799
TRE | ERCT | ERCOT All | TX | C E Newman | 3574 | City of Garland | 6958 | City of Garland - (TX) | Dallas | 32.9125 | -96.6231 | NG | GAS |  | 96.4
FRCC | FRCC | FRCC All | FL | C H Corn Hydroelectric Facility | 956 | Duke Energy Florida, Inc | 6455 | City of Tallahassee - (FL) | LEON | 30.388517 | -84.646624 | WAT | HYDRO | 0.186 | 12.2 |  |  |  | 0 | 0 | 0 | 0
WECC | NWPP | WECC Northwest | ID | C J Strike | 812 | Idaho Power Co | 9191 | Idaho Power Co | Owyhee | 42.944869 | -115.977858 | WAT | HYDRO | 0.505 | 82.8 |  |  |  | 0 | 0 | 0 | 0
RFC | RFCE | RFC East | MD | C P Crane | 1552 | Baltimore Gas & Electric Co | 1167 | Raven Power Holdings LLC | Baltimore | 39.323604 | -76.365119 | SUB | COAL | 0.136 | 415.8 | 2.246 | 1.828 | 3.465 | 1197.395 | 126.325 | 18.384 | 1205.747
WECC | CAMX | WECC California | CA | C P Kelco San Diego Plant | 52147 | San Diego Gas & Electric Co | 16609 | CPKelco U S Inc | San Diego | 32.6947 | -117.1436 | NG | GAS | 0.357 | 28 | 0.075 | 0.075 | 0.001 | 293.43 | 5.534 | 0.553 | 293.718
MRO | MROW | MRO West | NE | C W Burdick | 2241 | City of Grand Island - (NE) | 40606 | City of Grand Island - (NE) | Hall | 40.9228 | -98.3269 | NG | GAS | 0 | 240.8 | 0 | 0 | 0 | 0 | 0 | 0 | 0
RFC | RFCM | RFC Michigan | MI | C W Tippy | 1698 | ITC Transmission | 56068 | Consumers Energy Co | Manistee | 44.259135 | -85.939565 | WAT | HYDRO | 0.388 | 20.1 |  |  |  | 0 | 0 | 0 | 0
WECC | CAMX | WECC California | CA | C&H Sugar Plant | 58251 | Pacific Gas & Electric Co | 14328 | C&H Sugar Company Inc | Contra Costa | 38.057222 | -122.218889 | PUR | OTHF | 0.599 | 8 |  |  |  | 0 | 0 | 0 | 0
RFC | RFCW | RFC West | IN | C. C. Perry K Steam Plant | 992 | Indianapolis Power & Light Co | 55304 | Citizens Thermal Energy | Marion | 39.7631 | -86.1667 | NG | GAS | 0.04 | 23.4 | 0.478 | 0.245 | 1.037 | 295.382 | 16.363 | 2.208 | 296.411
TRE | ERCT | ERCOT All | TX | C. R. Wing Cogeneration Plant | 52176 | Oncor | 55998 | Power Resources Ltd | Howard | 32.273178 | -101.422386 | NG | GAS | 0.109 | 230 | 0.486 | 0.464 | 0.002 | 402.236 | 7.221 | 0.722 | 402.611
WECC | CAMX | WECC California | CA | Cabazon Wind Farm | 50552 | Southern California Edison Co | 17609 | FPL Energy Cabazon Wind | Riverside | 33.914986 | -116.71026 | WND | WIND | 0.163 | 39.7 |  |  |  | 0 | 0 | 0 | 0
WECC | CAMX | WECC California | CA | Cabazon Wind Partners | 56011 | Southern California Edison Co | 17609 | Shell Wind Energy Inc. | Riverside | 33.9172 | -116.735 | WND | WIND | 0.305 | 41 |  |  |  | 0 | 0 | 0 | 0
WECC | RMPA | WECC Rockies | CO | Cabin Creek | 467 | Public Service Co of Colorado | 15466 | Public Service Co of Colorado | Clear Creek | 39.6551 | -105.7088 | WAT | HYDRO | 0 | 300 | 0 | 0 | 0 | 0 | 0 | 0 | 0
RFC | RFCW | RFC West | IN | Cabin Creek Renewable Energy Station | 59791 | AEP Energy | 55722 | Hoosier Energy R E C, Inc | Randolph | 40.0785 | -85.1098 | LFG | BIOMASS |  | 4
WECC | NWPP | WECC Northwest | ID | Cabinet Gorge | 833 | Avista Corp | 20169 | Avista Corp | Bonner | 48.084444 | -116.053056 | WAT | HYDRO | 0.514 | 265.2 |  |  |  | 0 | 0 | 0 | 0
NPCC | NEWE | NPCC New England | MA | Cabot | 1629 | Western Massachusetts Electric Company | 20455 | FirstLight Power Resources, Inc. - MA | Franklin | 42.5875 | -72.5793 | WAT | HYDRO | 0.611 | 61.8 |  |  |  | 0 | 0 | 0 | 0
NPCC | NEWE | NPCC New England | MA | Cabot Holyoke | 9864 | City of Holyoke - (MA) | 8774 | City of Holyoke Gas and Electric Dept. | Hampden | 42.2 | -72.61 | WAT | HYDRO | 0.035 | 28.6 | 0 | 0 | 0 | 0 | 0 | 0 | 0
WECC | CAMX | WECC California | CA | Cabrillo Power I Encina Power Station | 302 | San Diego Gas & Electric Co | 16609 | NRG Cabrillo Power Ops Inc | San Diego | 33.1361 | -117.3364 | NG | GAS | 0.062 | 999.6 | 0.058 | 0.056 | 0.004 | 705.352 | 13.156 | 1.315 | 706.036
RFC | RFCM | RFC Michigan | MI | Cadillac Renewable Energy | 54415 | Michigan South Central Pwr Agy | 12807 | Cadillac Renewable Energy LLC | Wexford | 44.26169 | -85.435224 | WDS | BIOMASS | 0.455 | 44 | 1.108 | 1.127 | 0.378 | 172.854 | 515.386 | 67.644 | 204.647
NPCC | NEWE | NPCC New England | VT | Cadys Falls | 3765 | Village of Morrisville - (VT) | 12989 | Village of Morrisville - (VT) | Lamoille | 44.577553 | -72.611861 | WAT | HYDRO | 0.225 | 1.6 |  |  |  | 0 | 0 | 0 | 0
NPCC | NYUP | NPCC Upstate NY | NY | Cadyville | 2522 | New York State Elec & Gas Corp | 13511 | New York State Elec & Gas Corp | CLINTON | 44.695 | -73.6219 | WAT | HYDRO | 0.493 | 5.5 |  |  |  | 0 | 0 | 0 | 0
NPCC | NYLI | NPCC Long Island | NY | Caithness Long Island Energy Center | 56234 | Long Island Power Authority | 11171 | Caithness Long Island, LLC | Suffolk | 40.8142 | -72.9403 | NG | GAS | 0.784 | 348.9 | 0.021 | 0.021 | 0.002 | 370.398 | 7.395 | 0.74 | 370.783
WECC | CAMX | WECC California | CA | Calabasas Gas to Energy Facility | 57163 | Southern California Edison Co | 17609 | Los Angeles County Sanitation | Los Angeles | 34.1511 | -118.7236 | LFG | BIOMASS | 0.327 | 13.8 | 0 | 0 | 0.246 | 0 | 0 | 0 | 0
SERC | SRMV | SERC Mississippi Valley | LA | Calcasieu Plant | 55165 | Entergy Louisiana LLC | 11241 | Entergy Gulf States - LA LLC | Calcasieu | 30.1608 | -93.345 | NG | GAS | 0.057 | 358.8 | 0.445 | 0.406 | 0.003 | 591.52 | 11.142 | 1.114 | 592.1
SERC | SRTV | SERC Tennessee Valley | TN | Calderwood | 54900 | Brookfield Smoky Mountain Hydropower LLC | 306 | Brookfield Smoky Mountain Hydropower LLC | Blount | 35.4923 | -83.9806 | WAT | HYDRO | 0.389 | 156.6 |  |  |  | 0 | 0 | 0 | 0
MRO | MROE | MRO East | WI | Caldron Falls | 4061 | American Transmission Co | 659 | Wisconsin Public Service Corp | Marinette | 45.3569 | -88.2306 | WAT | HYDRO | 0.305 | 6.4 |  |  |  | 0 | 0 | 0 | 0
SERC | SRTV | SERC Tennessee Valley | MS | Caledonia | 55197 | Tennessee Valley Authority | 18642 | Tennessee Valley Authority | Lowndes | 33.6464 | -88.2717 | NG | GAS | 0.387 | 801 | 0.039 | 0.042 | 0.002 | 377.818 | 7.248 | 0.725 | 378.195
SERC | SRSO | SERC South | AL | Calhoun Energy Center | 55409 | Alabama Power Co | 195 | Calhoun Power Co LLC | Calhoun | 33.5883 | -85.9731 | NG | GAS | 0.004 | 748 | 0.382 | 0.204 | 0.009 | 733.15 | 21.065 | 3.474 | 734.669
WECC | CAMX | WECC California | CA | California Dairy Energy I LLC | 58971 | Southern California Edison Co | 17609 | CH4 Power Inc | Tulare | 36.295 | -119.416667 | OBG | BIOMASS |  | 3.3
WECC | CAMX | WECC California | CA | California Institute of Technology | 10262 | City of Pasadena - (CA) | 14534 | California Institute-Technolgy | Los Angeles | 34.138467 | -118.1256 | NG | GAS | 0.381 | 24.3 | 0.09 | 0.089 | 0.002 | 350.945 | 6.619 | 0.662 | 351.289
WECC | CAMX | WECC California | CA | California PV Energy at ISD WWTP | 59283 | Pacific Gas & Electric Co | 14328 | California PV Energy LLC | Contra Costa | 38.001111 | -121.703889 | SUN | SOLAR | 0.088 | 1 |  |  |  | 0 | 0 | 0 | 0
SERC | SRMW | SERC Midwest | IL | California Ridge Wind Energy LLC | 58008 | Ameren Illinois Company | 56697 | Invenergy Services LLC | Vermilion | 40.211667 | -87.878333 | WND | WIND | 0.416 | 217 |  |  |  | 0 | 0 | 0 | 0
WECC | CAMX | WECC California | CA | California State University San Bernardi | 57544 | Southern California Edison Co | 17609 | Southern California Edison Co | San Bernardino | 34.185833 | -117.324167 | NG | GAS | 0.727 | 1.4 |  |  |  |  | 9.182 | 0.918 | 0.478
WECC | CAMX | WECC California | CA | California Valley Solar Ranch | 57439 | Pacific Gas & Electric Co | 14328 | High Plains Ranch II, LLC | SAN LUIS OBISPO | 35.323739 | -119.91663 | SUN | SOLAR | 0.313 | 249.8 |  |  |  | 0 | 0 | 0 | 0
WECC | AZNM | WECC Southwest | CA | Calipatria Solar Farm | 59088 | Imperial Irrigation District | 9216 | 70SM 8me LLC | Imperial | 33.165833 | -115.532222 | SUN | SOLAR |  | 20
WECC | CAMX | WECC California | CA | Calistoga Power Plant | 50066 | Pacific Gas & Electric Co | 14328 | Geysers Power Co LLC | Lake | 38.7879 | -122.7434 | GEO | GEOTHERMAL | 0.317 | 176.4 | 0.001 | 0.001 | 0 | 112.268 | 0 | 0 | 112.268
TRE | ERCT | ERCOT All | TX | Callahan Divide Wind Energy Center | 56270 | Lower Colorado River Authority | 11269 | FPL Energy Callahan Wind, LLC | Taylor | 32.303889 | -100.021667 | WND | WIND | 0.405 | 114 |  |  |  | 0 | 0 | 0 | 0
SERC | SRMW | SERC Midwest | MO | Callaway | 6153 | Union Electric Co - (MO) | 19436 | Union Electric Co - (MO) | Callaway | 38.758919 | -91.778841 | NUC | NUCLEAR | 0.857 | 1235.8 |  |  |  | 0 | 0 | 0 | 0
WECC | CAMX | WECC California | CA | CalPeak Power - Border LLC | 55510 | San Diego Gas & Electric Co | 16609 | Calpeak Operating Services, LLC | San Diego | 32.562448 | -116.943869 | NG | GAS | 0.03 | 60.5 | 0.053 | 0.044 | 0.003 | 568.705 | 10.887 | 1.089 | 569.271
WECC | CAMX | WECC California | CA | CalPeak Power - Enterprise LLC | 55513 | San Diego Gas & Electric Co | 16609 | Calpeak Operating Services, LLC | San Diego | 33.121943 | -117.117441 | NG | GAS | 0.032 | 58.9 | 0.072 | 0.092 | 0.003 | 599.284 | 10.821 | 1.082 | 599.847
WECC | CAMX | WECC California | CA | CalPeak Power - Panoche LLC | 55508 | Pacific Gas & Electric Co | 14328 | Wellhead Services Inc | Fresno | 36.6535 | -120.5783 | NG | GAS | 0.014 | 110.4 | 0.077 | 0.029 | 0.003 | 584.124 | 4.836 | 0.484 | 584.375
WECC | CAMX | WECC California | CA | CalPeak Power - Vaca Dixon LLC | 55499 | Pacific Gas & Electric Co | 14328 | Calpeak Operating Services, LLC | Solano | 38.398867 | -121.923973 | NG | GAS | 0.025 | 60.5 | 0.043 | 0.029 | 0.003 | 566.258 | 10.777 | 1.078 | 566.818
WECC | CAMX | WECC California | CA | Calpine Gilroy Cogen, LP | 10034 | Pacific Gas & Electric Co | 14328 | Calpine Gilroy Cogen LP | Santa Clara | 37.0001 | -121.5367 | NG | GAS | 0.054 | 130 | 0.082 | 0.08 | 0.002 | 434.654 | 8.148 | 0.815 | 435.078
TRE | ERCT | ERCOT All | TX | Calpine Hidalgo Energy Center | 7762 | AEP Texas Central Company | 3278 | Calpine Corp - Hidalgo | Hidalgo | 26.34172 | -98.175759 | NG | GAS | 0.284 | 551.3 | 0.144 | 0.122 | 0.002 | 451.291 | 8.573 | 0.857 | 451.737
WECC | CAMX | WECC California | CA | Calpine Sutter Energy Center | 55112 | WAPA-- Western Area Power Administration | 27000 | Calpine Corp-Sutter | Sutter | 39.053139 | -121.695873 | NG | GAS | 0.212 | 636 | 0.038 | 0.042 | 0.002 | 400.984 | 7.902 | 0.79 | 401.395
RFC | RFCE | RFC East | NJ | Calpine Vineland Solar LLC | 57081 | City of Vineland - (NJ) | 19856 | Calpine Vineland Solar LLC | Cumberland | 39.4636 | -75.0667 | SUN | SOLAR | 0.154 | 4.1 |  |  |  | 0 | 0 | 0 | 0
WECC | CAMX | WECC California | CA | CalRenew-1 | 56768 | Pacific Gas & Electric Co | 14328 | CalRenew-1 LLC | Fresno | 36.7575 | -120.3658 | SUN | SOLAR | 0.238 | 5 |  |  |  | 0 | 0 | 0 | 0
WECC | CAMX | WECC California | CA | Caltech Central | 57460 | Southern California Edison Co | 17609 | Bloom Energy 2009 PPA | Los Angeles | 34.1358 | -118.1267 | OBG | BIOMASS | 0.73 | 1.1 |  |  |  |  | 8.13 | 0.813 | 0.423
RFC | RFCW | RFC West | IL | Calumet | 866 |  |  | Midwest Generations EME LLC | Cook | 41.713611 | -87.542778 | NG | GAS |  | 278.4
RFC | RFCW | RFC West | IL | Calumet Energy Team, LLC | 55296 | Commonwealth Edison Co | 4110 | IPA Operations Inc - Calumet | Cook | 41.6835 | -87.5563 | NG | GAS | 0.045 | 312.8 | 0.342 | 0.341 | 0.003 | 538.613 | 10.305 | 1.031 | 539.149
RFC | RFCE | RFC East | MD | Calvert Cliffs Nuclear Power Plant | 6011 | Baltimore Gas & Electric Co | 1167 | Calvert Cliffs Nuclear PP LLC | Calvert | 38.4344 | -76.4417 | NUC | NUCLEAR | 0.895 | 1828.7 |  |  |  | 0 | 0 | 0 | 0
SERC | SRVC | SERC Virginia/Carolina | NC | Calypso Farm | 59212 | Duke Energy Progress - (NC) | 3046 | Calypso Farm LLC | Duplin | 35.153611 | -78.118889 | SUN | SOLAR |  | 5
WECC | CAMX | WECC California | CA | Camanche | 537 | Pacific Gas & Electric Co | 14328 | East Bay Municipal Util Dist | San Joaquin | 38.2268 | -121.0245 | WAT | HYDRO | 0.052 | 10.8 |  |  |  | 0 | 0 | 0 | 0
RFC | RFCE | RFC East | PA | Cambria Cogen | 10641 | Pennsylvania Electric Co | 14711 | Cambria CoGen Co | Cambria | 40.474167 | -78.7014 | WC | COAL | 0.872 | 98 | 1.293 | 1.297 | 3.876 | 1259.325 | 12.624 | 18.935 | 1265.46
MRO | MROW | MRO West | NE | Cambridge | 2223 | Twin Valleys Public Power Dist | 20456 | City of Cambridge - (NE) | Furnas | 40.2267 | -100.1358 | DFO | OIL | 0.001 | 6.9 | 15.166 | 14.68 | 1.396 | 773.115 | 31.308 | 6.261 | 775.714
MRO | MROW | MRO West | MN | Cambridge Station | 2038 | Great River Energy | 55207 | Great River Energy | Isanti | 45.601 | -93.2081 | NG | GAS | 0.019 | 194.2 | 0.362 | 0.312 | 0.003 | 610.933 | 12.178 | 1.282 | 611.586
RFC | RFCE | RFC East | NJ | Camden Plant Holding, LLC | 10751 | Public Service Elec & Gas Co | 15477 | Morris Energy Operations Company, LLC | Camden | 39.9175 | -75.1192 | NG | GAS | 0.309 | 157 | 0.127 | 0.132 | 0.002 | 488.478 | 8.538 | 0.854 | 488.922
RFC | RFCE | RFC East | NJ | Camden Resource Recovery Facility | 10435 | Public Service Elec & Gas Co | 15477 | Camden County Energy Recovery Corp | Camden | 39.9092 | -75.1169 | MSW | BIOMASS | 0.52 | 35 | 1.508 | 1.489 | 0.261 | 953.204 | 686.315 | 90.079 | 995.542
SERC | SRVC | SERC Virginia/Carolina | SC | Camden South Carolina | 10795 | Duke Energy Carolinas, LLC | 5416 | Invista | Kershaw | 34.2338 | -80.6558 | BIT | COAL | 0.045 | 30 | 0.326 | 0.344 | 2.447 | 460.648 | 45.145 | 6.488 | 463.607
NPCC | NEWE | NPCC New England | MA | Camelot Wind LLC | 58958 | NSTAR Electric Company | 54913 | Camelot Wind LLC | Plymouth | 41.925278 | -70.64 | WND | WIND | 0.229 | 1.5 |  |  |  | 0 | 0 | 0 | 0
WECC | RMPA | WECC Rockies | CO | Cameo | 468 | Public Service Co of Colorado | 15466 | Public Service Co of Colorado | Mesa | 39.127778 | -108.326111 | BIT | COAL |  | 75
WECC | CAMX | WECC California | CA | Cameron Ridge LLC | 10586 | Southern California Edison Co | 17609 | Terra-Gen Operating Co LLC | Kern | 35.075 | -118.3158 | WND | WIND | 0.338 | 59.6 |  |  |  | 0 | 0 | 0 | 0
TRE | ERCT | ERCOT All | TX | Cameron Wind 1 LLC | 59118 | South Texas Electric Coop, Inc | 17583 | Cameron Wind 1 LLC | Cameron | 26.195278 | -97.466111 | WND | WIND |  | 165
SERC | SRSO | SERC South | GA | Camilla Solar Plant | 58892 | Georgia Power Co | 7140 | Origis Energy USA, Inc | Mitchell | 31.183889 | -84.131944 | SUN | SOLAR | 0.228 | 16 |  |  |  | 0 | 0 | 0 | 0
WECC | CAMX | WECC California | CA | Camino | 430 | Sacramento Municipal Util Dist | 16534 | Sacramento Municipal Util Dist | El Dorado | 38.82881 | -120.537089 | WAT | HYDRO | 0.111 | 157.8 |  |  |  | 0 | 0 | 0 | 0
WECC | CAMX | WECC California | CA | Camp Far West | 531 | Pacific Gas & Electric Co | 14328 | Sacramento Municipal Util Dist | Placer | 39.048802 | -121.316966 | WAT | HYDRO | 0.091 | 7.2 |  |  |  | 0 | 0 | 0 | 0
RFC | RFCW | RFC West | IL | Camp Grove Wind Farm | 56640 | Commonwealth Edison Co | 4110 | Orion Energy Group LLC | STARK | 41.090583 | -89.639811 | WND | WIND | 0.319 | 150 |  |  |  | 0 | 0 | 0 | 0
SERC | SRVC | SERC Virginia/Carolina | NC | Camp Lejeune Solar | 59966 | Duke Energy Progress - (NC) | 3046 | Duke Energy Progress - (NC) | Onslow | 34.725699 | -77.350273 | SUN | SOLAR |  | 12.8
WECC | NWPP | WECC Northwest | ID | Camp Reed | 57125 | Idaho Power Co | 9191 | Idaho Wind Partners 1 LLC | Elmore | 42.811944 | -115.048889 | WND | WIND | 0.339 | 22.5 |  |  |  | 0 | 0 | 0 | 0
SERC | SRSO | SERC South | GA | Camp Solar Plant | 58893 | Georgia Power Co | 7140 | Origis Energy USA, Inc | Meriwether | 32.964722 | -84.543889 | SUN | SOLAR | 0.223 | 2.4 |  |  |  | 0 | 0 | 0 | 0
MRO | MROW | MRO West | SD | Campbell County Wind Farm | 59655 | WAPA-- Western Area Power Administration | 27000 | Consolidated Edison Development Inc. | Campbell | 45.753333 | -100.275 | WND | WIND |  | 97.8
WECC | NWPP | WECC Northwest | WY | Campbell Hill Windpower | 57090 | PacifiCorp | 14354 | Duke Energy DEGS Campbell Hill | Converse | 43.01455 | -105.999 | WND | WIND | 0.382 | 99 |  |  |  | 0 | 0 | 0 | 0
HICC | HIOA | HICC Oahu | HI | Campbell Industrial Park | 56329 | Hawaiian Electric Co Inc | 19547 | Hawaiian Electric Co Inc | Honolulu | 21.3025 | -158.101667 | OBL | BIOMASS | 0.037 | 113 | 0 | 0 | 0.049 | 0 | 52.742 | 10.548 | 4.378
MRO | MROW | MRO West | NE | Campbell Village | 2225 | Village of Campbell - (NE) | 2931 | Village of Campbell - (NE) | Franklin | 40.3717 | -98.7236 | DFO | OIL |  | 1.3
WECC | AZNM | WECC Southwest | CA | Campo Verde Solar | 58467 | San Diego Gas & Electric Co | 16609 | Southern Power Co | Imperial | 32.753333 | -115.726389 | SUN | SOLAR | 0.288 | 147.4 |  |  |  | 0 | 0 | 0 | 0
SPP | SPSO | SPP South | OK | Cana Gas Processing Plant | 57597 | Caddo Electric Cooperative | 56950 | EnLink Midstream Services, LLC | Canadian | 35.5331 | -98.1011 | DFO | OIL | 0.004 | 7.5 | 13.997 | 13.976 | 1.262 | 711.158 | 28.798 | 5.76 | 713.549
NPCC | NEWE | NPCC New England | VT | Canaan | 3750 | Public Service Co of NH | 15472 | Public Service Co of NH | Essex | 44.999274 | -71.530164 | WAT | HYDRO | 0.735 | 1.1 |  |  |  | 0 | 0 | 0 | 0
MRO | MROW | MRO West | NE | Canaday | 2226 | Nebraska Public Power District | 13337 | Nebraska Public Power District | Gosper | 40.6942 | -99.7011 | NG | GAS | 0.003 | 108.8 | 1.266 | 1.266 | 0.004 | 706.754 | 9.619 | 0.962 | 707.254
SPP | SPSO | SPP South | OK | Canadian Hills Wind | 57987 | Oklahoma Gas & Electric Co | 14063 | Canadian Hills Wind LLC | Canadian | 35.629722 | -98.024722 | WND | WIND | 0.42 | 298.5 |  |  |  | 0 | 0 | 0 | 0
SERC | SRVC | SERC Virginia/Carolina | SC | Canadys Steam | 3280 | South Carolina Electric & Gas Co | 17539 | South Carolina Electric&Gas Company | Colleton | 33.0647 | -80.6228 | BIT | COAL |  | 489.6
NPCC | NEWE | NPCC New England | MA | Canal Station | 1599 | Boston Edison Co | 1998 | NRG Canal LLC | Barnstable | 41.7694 | -70.5097 | RFO | OIL | 0.026 | 1613 | 0.705 | 1.134 | 1.7 | 803.972 | 31.022 | 6.157 | 806.532
SERC | SRVC | SERC Virginia/Carolina | NC | Candace Solar | 59499 | Duke Energy Progress - (NC) | 3046 | Sunlight Partners | Johnston | 35.487 | -78.1922 | SUN | SOLAR |  | 5
FRCC | FRCC | FRCC All | FL | Cane Island | 7238 | Kissimmee Utility Authority | 10376 | Kissimmee Utility Authority | Osceola | 28.2764 | -81.533 | NG | GAS | 0.557 | 735.5 | 0.03 | 0.03 | 0.002 | 383.323 | 7.385 | 0.738 | 383.707
SERC | SRTV | SERC Tennessee Valley | KY | Cane Run | 1363 | Louisville Gas & Electric Co | 11249 | Louisville Gas & Electric Co | Jefferson | 38.1831 | -85.8892 | BIT | COAL | 0.211 | 1352.1 | 1.612 | 1.603 | 3.175 | 980.99 | 119.808 | 17.424 | 988.908
SPP | SPNO | SPP North | KS | Caney River Wind Project | 57858 | Westar Energy Inc | 22500 | Caney River Wind Project | Elk | 37.46 | -96.42 | WND | WIND | 0.425 | 200 |  |  |  | 0 | 0 | 0 | 0
SERC | SRTV | SERC Tennessee Valley | KY | Cannelton Hydroelectric Plant | 57399 | Southern Indiana Gas & Elec Co | 17633 | American Mun Power-Ohio, Inc | Hancock | 37.899722 | -86.705833 | WAT | HYDRO |  | 87.9
MRO | MROW | MRO West | MN | Cannon Falls Energy Center | 56241 | Northern States Power Co - Minnesota | 13781 | Invenergy Services LLC | Goodhue | 44.536688 | -92.915528 | NG | GAS | 0.006 | 408 | 2.766 | 0.231 | 0.112 | 771.41 | 21.46 | 3.545 | 772.959
NPCC | NEWE | NPCC New England | ME | Canton Mountain Wind | 58620 | Central Maine Power Co | 3266 | Canton Mountain Wind LLC | Oxford | 44.514722 | -70.303056 | WND | WIND |  | 22.8
WECC | CAMX | WECC California | CA | Cantua Solar Station | 57522 | Pacific Gas & Electric Co | 14328 | Pacific Gas & Electric Co | Fresno | 36.425085 | -120.343543 | SUN | SOLAR | 0.247 | 20 |  |  |  | 0 | 0 | 0 | 0
TRE | ERCT | ERCOT All | TX | Canyon | 791 | Lower Colorado River Authority | 11269 | Guadalupe Blanco River Authority | Comal | 29.87056 | -98.194733 | WAT | HYDRO |  | 6
WECC | NWPP | WECC Northwest | MT | Canyon Ferry | 6400 | WAPA-- Western Area Power Administration | 27000 | U S Bureau of Reclamation | Lewis and Clark | 46.649026 | -111.727874 | WAT | HYDRO | 0.832 | 49.8 |  |  |  | 0 | 0 | 0 | 0
WECC | CAMX | WECC California | CA | Canyon Power Plant | 57027 | City of Anaheim - (CA) | 590 | City of Anaheim - (CA) | Orange | 33.858056 | -117.861667 | NG | GAS | 0.055 | 200 | 0.039 | 0.038 | 0.003 | 553.183 | 10.248 | 1.025 | 553.716
FRCC | FRCC | FRCC All | FL | Cape Canaveral | 609 | Florida Power & Light Co | 6452 | Florida Power & Light Co | Brevard | 28.4698 | -80.7644 | NG | GAS | 0.372 | 2099 | 0.025 | 0.025 | 0.002 | 364.527 | 6.703 | 0.673 | 364.877
NPCC | NEWE | NPCC New England | MA | Cape Cod Air Force Station - 6 SWS | 58661 | US Air Force | 58604 | US Air Force | Barnstable | 41.7525 | -70.538889 | WND | WIND | 0.263 | 3.4 |  |  |  | 0 | 0 | 0 | 0
SERC | SRVC | SERC Virginia/Carolina | NC | Cape Fear | 2708 | Progress Energy Carolinas Inc | 3046 | Duke Energy Progress - (NC) | Chatham | 35.595 | -79.0495 |  |  |  | 430.5
NPCC | NEWE | NPCC New England | ME | Cape Gas Turbine | 1484 | Central Maine Power Co | 3266 | FPL Energy Cape LLC | Cumberland | 43.6436 | -70.2544 | DFO | OIL | 0.006 | 35 | 6.74 | 6.759 | 3.847 | 1243.976 | 50.375 | 10.075 | 1248.157
NPCC | NEWE | NPCC New England | CT | Capitol District Energy Center | 50498 | Connecticut Light & Power Co | 4176 | Maxim Power (USA) Inc | Hartford | 41.7639 | -72.6925 | NG | GAS | 0.043 | 78.2 | 0.318 | 0.311 | 0.018 | 313.627 | 15.206 | 2.567 | 314.741
MRO | MROE | MRO East | WI | Capitol Heat and Power | 54406 | Madison Gas & Electric Co | 11479 | State of Wisconsin | Dane | 43.078512 | -89.377261 | NG | GAS |  | 5
TRE | ERCT | ERCOT All | TX | Capricorn Ridge Wind LLC | 56763 | Lower Colorado River Authority | 11269 | Capricorn Ridge Wind LLC | Sterling | 31.9261 | -100.9281 | WND | WIND | 0.356 | 662.5 |  |  |  | 0 | 0 | 0 | 0
SPP | SPSO | SPP South | NM | Caprock Solar 1 LLC | 59251 | SPS Xcel Energy Services Inc | 57352 | Infigen Energy US Development LLC | Quay | 34.982778 | -103.378333 | SUN | SOLAR |  | 25
SPP | SPSO | SPP South | NM | Caprock Solar 2 LLC | 59846 | SPS Xcel Energy Services Inc | 57352 | Infigen Energy US Development LLC | Quay | 34.982778 | -103.378333 | SUN | SOLAR |  | 30
WECC | SPSO | SPP South | NM | Caprock Wind Farm | 56293 | Southwestern Public Service Co | 17718 | Infigen Asset Management LLC | Quay | 34.980556 | -103.353889 | WND | WIND | 0.452 | 80 |  |  |  | 0 | 0 | 0 | 0
WECC | NWPP | WECC Northwest | UT | Carbon | 3644 | PacifiCorp | 14354 | PacifiCorp | Carbon | 39.7272 | -110.8644 | BIT | COAL | 0.702 | 208.6 | 2.311 | 2.302 | 6.531 | 1022.616 | 124.553 | 18.118 | 1030.849
RFC | RFCW | RFC West | OH | Carbon Limestone | 56868 | Ohio Edison Co | 13998 | Energy Developments Inc | Mahoning | 40.9975 | -80.5208 | LFG | BIOMASS | 0.653 | 25.6 | 7.866 | 7.866 | 0.193 | 0 | 0 | 0 | 0
RFC | RFCW | RFC West | OH | Cardinal | 2828 | Ohio Power Co | 14006 | AEP Generation Resources Inc | Jefferson | 40.2522 | -80.6486 | BIT | COAL | 0.65 | 1880.4 | 0.343 | 0.298 | 0.904 | 909.113 | 109.359 | 15.913 | 916.343
WECC | CAMX | WECC California | CA | Cardinal Cogen | 10168 | Pacific Gas & Electric Co | 14328 | Cardinal Cogen Inc | Santa Clara | 37.429848 | -122.176284 | NG | GAS | 0.852 | 52.8 | 0.1 | 0.14 | 0.003 | 389.126 | 10.471 | 1.047 | 389.67
WECC | NWPP | WECC Northwest | ID | Cargill B6 Biofactory | 57343 | Idaho Power Co | 9191 | Cargill Inc | Gooding | 42.7167 | -114.6167 | OBG | BIOMASS | 0.492 | 2.2 | 21.954 | 21.95 | 0.029 | 0 | 10.612 | 1.061 | 0.552
SERC | SRMV | SERC Mississippi Valley | TN | Cargill Corn Milling | 10729 | City of Memphis - (TN) | 12293 | Cargill Inc | Shelby | 35.082107 | -90.134776 | NG | GAS | 0.134 | 29.8 | 0.008 | 0.015 | 0 | 18.976 | 56.011 | 8.121 | 22.67
MRO | MROW | MRO West | IA | Cargill Corn Milling Division | 10855 | Interstate Power and Light Co | 9417 | Cargill Inc North America Sweetners | Monroe | 41.1386 | -92.6467 | SUB | COAL | 0.258 | 40 | 0.721 | 0.525 | 1.452 | 544.687 | 61.756 | 8.983 | 548.769
WECC | NWPP | WECC Northwest | ID | Cargill Dry Creek Biofactory | 57344 | Idaho Power Co | 9191 | AgPower DCD, LLC | TWIN FALLS | 42.4183 | -114.2292 | OBG | BIOMASS | 0.64 | 2.4 | 21.147 | 21.146 | 0.029 | 0 | 10.223 | 1.022 | 0.532
WECC | NWPP | WECC Northwest | ID | Cargill Kettle Butte Biofactory | 57345 | PacifiCorp | 14354 | Cargill Inc | JEFFERSON | 43.631944 | -112.279722 | OBG | BIOMASS | 0.489 | 1.8 | 25.187 | 25.182 | 0.034 | 0 | 12.175 | 1.217 | 0.633
RFC | RFCM | RFC Michigan | MI | Cargill Salt | 54965 | DTE Electric Company | 5109 | Cargill Inc | St Clair | 42.8183 | -82.4856 | BIT | COAL | 0.314 | 3.9 | 1.017 | 2.021 | 4.927 | 521.348 | 53.705 | 7.776 | 524.886
RFC | RFCM | RFC Michigan | MI | Cargill Salt Hersey | 58196 | Great Lakes Energy Coop | 38084 | Cargill Salt Hersey | Osceola | 43.834167 | -85.355833 | NG | GAS | 0.275 | 2.1 | 0.599 | 0.599 | 0.002 | 415.498 | 7.837 | 0.784 | 415.905
WECC | CAMX | WECC California | CA | Caribou 1 | 222 | Pacific Gas & Electric Co | 14328 | Pacific Gas & Electric Co | Plumas | 40.085476 | -121.148241 | WAT | HYDRO | 0.111 | 73.8 |  |  |  | 0 | 0 | 0 | 0
WECC | CAMX | WECC California | CA | Caribou 2 | 223 | Pacific Gas & Electric Co | 14328 | Pacific Gas & Electric Co | Plumas | 40.085997 | -121.149373 | WAT | HYDRO | 0.28 | 117.9 |  |  |  | 0 | 0 | 0 | 0
NPCC | NEWE | NPCC New England | ME | Caribou Generation Station | 1513 | Maine Public Service Co | 11522 | Algonquin Northern Maine | Aroostook | 46.848 | -68.0026 | WAT | HYDRO | 0.018 | 27.4 | 0 | 0 | 0 | 0 | 0 | 0 | 0
SERC | SRMV | SERC Mississippi Valley | AR | Carl Bailey | 202 | Entergy Arkansas Inc | 814 | Arkansas Electric Coop Corp | Woodruff | 35.260102 | -91.363426 | NG | GAS | 0.003 | 120 | 1.045 | 1.044 | 0.005 | 859.358 | 13.706 | 1.371 | 860.07
MRO | MROW | MRO West | MN | Carleton College | 57296 | Xcel Energy Inc | 56149 | Carleton College | Rice | 44.461908 | -93.156387 | WND | WIND | 0.141 | 7.8 | 0.076 | 0.038 | 0.007 | 3.86 | 0.156 | 0.031 | 3.873
RFC | RFCE | RFC East | NJ | Carlls Corner Energy Center | 2379 | Atlantic City Electric Co | 963 | Calpine New Jersey Generation LLC | Cumberland | 39.4547 | -75.2014 | NG | GAS | 0.036 | 83.8 | 8.118 | 9.677 | 0.017 | 1357.324 | 14.761 | 1.544 | 1358.113
SPP | SPSO | SPP South | NM | Carlsbad | 2453 | Southwestern Public Service Co | 17718 | Southwestern Public Service Co | Eddy | 32.418 | -104.21556 | NG | GAS | 0.002 | 16.3 | 3.099 | 3.103 | 0.007 | 1134.289 | 21.393 | 2.139 | 1135.402
WECC | CAMX | WECC California | CA | Carlsbad Energy Center | 59002 | San Diego Gas & Electric Co | 16609 | Carlsbad Energy Center | San Diego | 33.14 | -117.333611 | NG | GAS |  | 631.8
SERC | SRMW | SERC Midwest | IL | Carlyle | 936 | 180 Raritan Energy Solutions, LLC | 58164 | City of Carlyle - (IL) | CLINTON | 38.6106 | -89.3583 | DFO | OIL | 0 | 12.5 | 288.038 | 287.41 | 25.991 | 14642.283 | 592.942 | 118.588 | 14691.497
WECC | NWPP | WECC Northwest | OR | Carmen Smith | 3067 | Eugene Water & Electric Board | 6013 | Eugene Water & Electric Board | Linn | 44.285977 | -122.041352 | WAT | HYDRO | 0.28 | 114.3 |  |  |  | 0 | 0 | 0 | 0
SERC | SRMW | SERC Midwest | IL | Carmi | 937 | Ameren Illinois Company | 56697 | City of Carmi - (IL) | White | 38.0967 | -88.1631 | DFO | OIL | 0.001 | 17.4 | 15.215 | 15.233 | 1.365 | 767.839 | 31.094 | 6.219 | 770.42
RFC | RFCE | RFC East | NJ | Carneys Point | 10566 | Atlantic City Electric Co | 963 | US Operating Services Company | Salem | 39.693494 | -75.485811 | BIT | COAL | 0.368 | 285 | 0.548 | 0.524 | 0.685 | 795.831 | 93.461 | 13.599 | 802.009
RFC | RFCM | RFC Michigan | MI | Caro | 1874 | Thumb Electric Coop of Mich | 18895 | Thumb Electric Coop of Mich | Tuscola | 43.4878 | -83.3881 | DFO | OIL |  | 9.4
SERC | SRVC | SERC Virginia/Carolina | NC | Carol Jean Solar | 59017 | Duke Energy Carolinas, LLC | 5416 | Sunlight Partners | Stokes | 36.316111 | -80.144444 | SUN | SOLAR |  | 4
WECC | RMPA | WECC Rockies | CO | Carousel Wind Farm LLC | 59975 | Tri-State G & T Assn, Inc | 30151 | Carousel Wind Farm, LLC | Kit Carson | 39.334 | -102.173 | WND | WIND |  | 150
SERC | SRMV | SERC Mississippi Valley | AR | Carpenter | 166 | Entergy Arkansas Inc | 814 | Entergy Arkansas Inc | Garland | 34.4425 | -93.0262 | WAT | HYDRO | 0.218 | 56 |  |  |  | 0 | 0 | 0 | 0
NPCC | NYUP | NPCC Upstate NY | NY | Carr Street Generating Station | 50978 | Niagara Mohawk Power Corp. | 13573 | Carr Street Generating Sta LP | Onondaga | 43.06132 | -76.08239 | NG | GAS | 0.091 | 122.6 | 0.108 | 0.104 | 0.002 | 454.708 | 8.821 | 0.882 | 455.167
RFC | RFCE | RFC East | NJ | Carrier Clinic | 59297 | Public Service Elec & Gas Co | 15477 | Sunlight General Solar Fund II, LLC | Somerset | 40.47 | -74.685 | SUN | SOLAR | 0.151 | 1.5 |  |  |  | 0 | 0 | 0 | 0
MRO | MROW | MRO West | IA | Carroll Area Wind Farm | 59071 | MidAmerican Energy Co | 12341 | NJR Clean Energy Ventures Corporation | Carroll | 41.94143 | -94.8861 | WND | WIND |  | 20
RFC | RFCW | RFC West | OH | Carroll County Energy | 59773 | American Electric Power Inc | 488 | Carroll County Energy LLC | Carroll | 40.60441 | -81.05918 | NG | GAS |  | 832.3
MRO | MROW | MRO West | IA | Carroll Wind Farm | 56809 | MidAmerican Energy Co | 12341 | MidAmerican Energy Co | Carroll | 42.1622 | -94.93 | WND | WIND | 0.394 | 150 |  |  |  | 0 | 0 | 0 | 0
SERC | SPNO | SPP North | MO | Carrollton | 2120 | Kansas City Power & Light Co | 10000 | Carrollton Board of Public Wks | Carroll | 39.3617 | -93.4956 |  |  |  | 24
WECC | CAMX | WECC California | CA | Carson Cogeneration | 7527 | Sacramento Municipal Util Dist | 16534 | Sacramento Municipal Util Dist | Sacramento | 38.445681 | -121.462387 | NG | GAS | 0.36 | 125.5 | 0.035 | 0.034 | 0.003 | 508.022 | 9.402 | 0.94 | 508.51
WECC | CAMX | WECC California | CA | Carson Cogeneration Company | 10169 | Southern California Edison Co | 17609 | Carson Cogeneration Co | Los Angeles | 33.8759 | -118.2491 | NG | GAS | 0.074 | 55.8 | 0.156 | 0.18 | 0.002 | 443.182 | 8.915 | 0.892 | 443.645
WECC | RMPA | WECC Rockies | CO | Carson Solar I | 57509 | City of Colorado Springs - (CO) | 3989 | Carson Solar 1 LLC | El Paso | 38.7228 | -104.7817 | SUN | SOLAR | 0.12 | 2 |  |  |  | 0 | 0 | 0 | 0
MRO | MROW | MRO West | MN | Carstensen Wind | 56410 | Northern States Power Co - Minnesota | 13781 | Carstensen Wind LLC | PIPESTONE | 44.0247 | -96.4369 | WND | WIND | 0.38 | 1.7 |  |  |  | 0 | 0 | 0 | 0
WECC | RMPA | WECC Rockies | CO | Carter Hydro | 58622 | Poudre Valley R E A, Inc | 15257 | Northern Colorado Water Conservancy District | Larimer | 40.324167 | -105.208889 | WAT | HYDRO | 0.276 | 2.6 |  |  |  | 0 | 0 | 0 | 0
SERC | SRVC | SERC Virginia/Carolina | NC | Carter PV1 | 59156 | Duke Energy Progress - (NC) | 3046 | Ecoplexus, Inc | Cumberland | 35.021111 | -78.7875 | SUN | SOLAR |  | 5
SERC | SRTV | SERC Tennessee Valley | GA | Carters | 6130 | Georgia Power Co | 7140 | USCE-Mobile District | Murray | 34.6121 | -84.6733 | WAT | HYDRO | 0.016 | 500 |  |  |  | 0 | 0 | 0 | 0
SPP | SPSO | SPP South | MO | Carthage | 2121 | Southwestern Power Administration | 17716 | City of Carthage - (MO) | Jasper | 37.1653 | -94.3089 | NG | GAS | 0 | 41.8 | 0 | 0 | 0 | 0 | 0 | 0 | 0
NPCC | NYUP | NPCC Upstate NY | NY | Carthage Energy | 10620 | National Grid | 56404 | Carthage Energy LLC | Jefferson | 43.9842 | -75.6225 | NG | GAS | 0.021 | 62.9 | 0.622 | 0.699 | 0.021 | 525.478 | 11.523 | 1.385 | 526.149
WECC | NWPP | WECC Northwest | OR | Carty Generating Station | 58503 | Bonneville Power Administration | 1738 | Portland General Electric Co | Morrow | 45.698611 | -119.813056 | NG | GAS |  | 1000
NPCC | NEWE | NPCC New England | NY | Carver Falls | 6456 | Central Vermont Pub Serv Corp | 3292 | Green Mountain Power Corp | Washington | 43.6262 | -73.3073 | WAT | HYDRO | 0.319 | 1.9 |  |  |  | 0 | 0 | 0 | 0
SERC | SRMV | SERC Mississippi Valley | LA | Carville Energy Center | 55404 | Entergy Louisiana LLC | 11241 | Carville Energy LLC | Iberville | 30.2294 | -91.065 | NG | GAS | 0.414 | 570 | 0.087 | 0.093 | 0.001 | 302.473 | 5.883 | 0.588 | 302.779
MRO | MROW | MRO West | IA | Cascade | 1129 | Central Iowa Power Cooperative | 3258 | Cascade Municipal Utilities | Jones | 42.2275 | -91.113739 | DFO | OIL | 0 | 5.2 | 15.421 | 14.972 | 1.32 | 787.868 | 31.361 | 6.245 | 790.462
MRO | MROW | MRO West | MN | Cascade Creek | 6058 | Rochester Public Utilities | 16181 | Rochester Public Utilities | Olmsted | 44.0322 | -92.4908 | NG | GAS | 0.012 | 84.9 | 0.454 | 0.462 | 0.01 | 504.409 | 14.379 | 1.971 | 505.321
WECC | NWPP | WECC Northwest | ID | Cascade Dam | 813 | Idaho Power Co | 9191 | Idaho Power Co | Valley | 44.5256 | -116.0483 | WAT | HYDRO | 0.397 | 12.4 |  |  |  | 0 | 0 | 0 | 0
RFC | RFCM | RFC Michigan | MI | Cascade Dam | 50436 | Consumers Energy Co | 4254 | STS HydroPower Ltd-Cascade Dam | Kent | 42.909408 | -85.49888 | WAT | HYDRO | 0.591 | 1.6 |  |  |  | 0 | 0 | 0 | 0
WECC | CAMX | WECC California | CA | Cascade Solar | 58590 | Southern California Edison Co | 17609 | Cascade Solar LLC | San Bernardino | 34.157222 | -116.234444 | SUN | SOLAR | 0.317 | 18.5 |  |  |  | 0 | 0 | 0 | 0
RFC | RFCE | RFC East | PA | CASD Solar | 57668 | PPL Electric Utilities Corp | 14715 | Carlisle Area School District | Cumberland | 40.2142 | -77.2061 | SUN | SOLAR | 0 | 1.3 |  |  |  | 0 | 0 | 0 | 0
SERC | SRMW | SERC Midwest | IL | Casey City of | 56053 | Illinois Power Co | 9208 | City of Casey - (IL) | CLARK | 39.310555 | -87.992592 | DFO | OIL | 0.002 | 5.4 | 15.029 | 15.044 | 1.361 | 763.888 | 30.934 | 6.187 | 766.455
SERC | SRTV | SERC Tennessee Valley | KY | Cash Creek | 56107 | Big Rivers Electric Corp | 1692 | Cash Creek Generating LLC | Henderson | 37.7194 | -87.4139 | NG | GAS |  | 826
MRO | MROW | MRO West | WI | Cashton | 4107 | Dairyland Power Coop | 4716 | Village of Cashton - (WI) | Monroe | 43.7561 | -90.7806 |  |  |  | 3.8
MRO | MROW | MRO West | WI | Cashton Greens Wind Farm | 57968 | Cashton Municipal Electric & Water | 57342 | Cashton Greens Wind Farm LLC | Monroe | 43.733889 | -90.805 | WND | WIND | 0.275 | 5 |  |  |  | 0 | 0 | 0 | 0
WECC | NWPP | WECC Northwest | WY | Casper Wind Farm | 57093 | PacifiCorp | 14354 | Chevron USA | Natrona | 42.884703 | -106.221442 | WND | WIND | 0.285 | 17 |  |  |  | 0 | 0 | 0 | 0
MRO | MROW | MRO West | NE | Cass County Station | 55972 | Omaha Public Power District | 14127 | Omaha Public Power District | Cass | 40.947913 | -95.964026 | NG | GAS | 0.007 | 345 | 0.603 | 0.576 | 0.005 | 1053.989 | 13.165 | 1.316 | 1054.673
NPCC | NYUP | NPCC Upstate NY | NY | Cassadaga Wind Farm | 58777 | National Grid | 56404 | Everpower Wind Holdings Inc | Chautauqua | 42.338333 | -79.195556 | WND | WIND |  | 125
RFC | RFCE | RFC East | PA | Casselman Wind Power Project | 56369 | FirstEnergy Co | 6449 | Iberdrola Renewables Inc | Somerset | 39.85 | -79.138 | WND | WIND | 0.324 | 34.5 |  |  |  | 0 | 0 | 0 | 0
WECC | NWPP | WECC Northwest | ID | Cassia Gulch Wind Park LLC | 56935 | Idaho Power Co | 9191 | Cassia Gulch | Twin Falls | 42.8744 | -115.0172 | WND | WIND | 0.272 | 18.9 |  |  |  | 0 | 0 | 0 | 0
WECC | NWPP | WECC Northwest | ID | Cassia Wind Farm LLC | 56934 | Idaho Power Co | 9191 | Cassia Wind | Twin Falls | 42.8444 | -115.0369 | WND | WIND | 0.29 | 10.5 |  |  |  | 0 | 0 | 0 | 0
WECC | CAMX | WECC California | CA | Castaic | 392 | Los Angeles Department of Water & Power | 11208 | Los Angeles Department of Water & Power | Los Angeles | 34.587237 | -118.656638 | WAT | HYDRO | 0.012 | 1682 |  | 0 |  | 0 | 0 | 0 | 0
SERC | SRVC | SERC Virginia/Carolina | NC | Castalia Solar | 58849 | Duke Energy Progress - (NC) | 3046 | Castalia Solar LLC | Nash | 36 | -77.783333 | SUN | SOLAR | 0.138 | 2 |  |  |  | 0 | 0 | 0 | 0
WECC | RMPA | WECC Rockies | CO | Castle Creek Hydroplant | 56566 | Holy Cross Electric Assn, Inc | 8773 | City of Aspen- (CO) | Pitkin | 39.195 | -106.835 | WAT | HYDRO |  | 1.2
MRO | MROE | MRO East | WI | Castle Rock | 4079 | American Transmission Co | 659 | Wisconsin River Power Company | Adams | 43.8656 | -89.9514 | WAT | HYDRO | 0.852 | 15 |  |  |  | 0 | 0 | 0 | 0
WECC | CAMX | WECC California | CA | Castle Rock Vineyards | 57870 | Southern California Edison Co | 17609 | Castle Rock Cooling | Tulare | 35.801111 | -119.110556 | SUN | SOLAR | 0.202 | 1 |  |  |  | 0 | 0 | 0 | 0
NPCC | NYUP | NPCC Upstate NY | NY | Castleton Power, LLC | 10190 | Niagara Mohawk Power Corp. | 13573 | PIC Group Inc | Rensselaer | 42.5375 | -73.7433 | NG | GAS | 0.364 | 72 | 0.286 | 0.248 | 0.003 | 489.597 | 10.053 | 1.173 | 490.172
WECC | CAMX | WECC California | CA | Catalina Solar 2, LLC | 59334 | Southern California Edison Co | 17609 | EDF Renewable Asset Holdings, Inc. | Kern | 34.812222 | -118.352778 | SUN | SOLAR |  | 18
WECC | CAMX | WECC California | CA | Catalina Solar LLC | 57708 | Southern California Edison Co | 17609 | EDF Renewable Asset Holdings, Inc. | Kern | 34.938261 | -118.334492 | SUN | SOLAR | 0.299 | 110 |  |  |  | 0 | 0 | 0 | 0
MRO | MROE | MRO East | MI | Cataract (MI) | 7118 | Upper Peninsula Power Co | 19578 | Renewable World Energies LLC | Marquette | 46.3156 | -87.5128 | WAT | HYDRO |  | 2
NPCC | NEWE | NPCC New England | ME | Cataract Hydro | 1486 | Central Maine Power Co | 3266 | Brookfield White Pine Hydro LLC | York | 43.4956 | -70.4472 | WAT | HYDRO | 0.65 | 6.6 |  |  |  | 0 | 0 | 0 | 0
SERC | SRVC | SERC Virginia/Carolina | SC | Catawba | 6036 | Duke Energy Carolinas, LLC | 5416 | Duke Energy Carolinas, LLC | York | 35.0514 | -81.0694 | NUC | NUCLEAR | 0.886 | 2410.2 |  |  |  | 0 | 0 | 0 | 0
SERC | SRVC | SERC Virginia/Carolina | NC | Catawba River Pollution Control | 56553 | City of Morganton - (NC) | 12944 | City of Morganton - (NC) | Burke | 35.7766 | -81.6643 | DFO | OIL | 0.003 | 1.3 | 44.686 | 43.696 | 4.303 | 2429.958 | 98.401 | 19.68 | 2438.125
RFC | RFCW | RFC West | IN | Caterpillar | 50935 | Duke Energy Indiana Inc | 15470 | Caterpillar Inc | Tippecanoe | 40.4175 | -86.8447 | NG | GAS | 0.146 | 29.3 | 0.49 | 0.549 | 0.047 | 625.945 | 10.494 | 1.152 | 626.523
WECC | NWPP | WECC Northwest | UT | Causey | 7548 | PacifiCorp | 14354 | Weber Basin Water Conserv Dist | Weber | 41.297229 | -111.588849 | WAT | HYDRO | 0.19 | 2.1 |  |  |  | 0 | 0 | 0 | 0
NPCC | NEWE | NPCC New England | VT | Cavendish | 3710 | Central Vermont Pub Serv Corp | 3292 | Green Mountain Power Corp | Windsor | 43.381225 | -72.598242 | WAT | HYDRO | 0.356 | 1.7 |  |  |  | 0 | 0 | 0 | 0
RFC | RFCW | RFC West | IN | Cayuga | 1001 | Duke Energy Indiana Inc | 15470 | Duke Energy Indiana Inc | Vermillion | 39.9242 | -87.4244 | BIT | COAL | 0.433 | 1193.4 | 1.742 | 1.584 | 0.691 | 1022.615 | 116.256 | 16.911 | 1030.299
NPCC | NYUP | NPCC Upstate NY | NY | Cayuga Operating Company, LLC | 2535 | New York State Elec & Gas Corp | 13511 | Cayuga Operating Company, LLC | Tompkins | 42.6028 | -76.6336 | BIT | COAL | 0.324 | 322.5 | 1.456 | 1.429 | 2.817 | 1018.689 | 122.627 | 17.845 | 1026.796
SERC | SRVC | SERC Virginia/Carolina | NC | CBC Solar Energy Gen Fac Phase 2 | 59451 | Duke Energy Progress - (NC) | 3046 | CBC Alternative Energy, LLC | Wake | 35.674444 | -78.526111 | SUN | SOLAR |  | 2.5
WECC | CAMX | WECC California | CA | CBS Studio Center | 58440 | Los Angeles Department of Water & Power | 11208 | Crestmark Bank | Los Angeles | 34.145 | -118.390833 | NG | GAS | 0.49 | 2.4 |  |  |  |  | 8.268 | 0.827 | 0.43
WECC | CAMX | WECC California | CA | CBS Television City | 58253 | Los Angeles Department of Water & Power | 11208 | Los Angeles Department of Water & Power | Los Angeles | 34.075 | -118.36 | SUN | SOLAR | 0.187 | 1.6 |  |  |  | 0 | 0 | 0 | 0
WECC | CAMX | WECC California | CA | CCCSD Wastewater Treatment Plnt | 57573 | Pacific Gas & Electric Co | 14328 | Central Contra Costa Sanitary District | Contra Costa | 37.9978 | -122.0697 | NG | GAS | 0.614 | 3.5 | 0.122 | 0.122 | 0.002 | 473.197 | 8.925 | 0.893 | 473.661
TRE | ERCT | ERCOT All | TX | CCI Signal Hill LLC | 50127 | Oncor | 55998 | CCI Signal Hill LLC | Wichita | 33.8625 | -98.5894 | NG | GAS | 0.005 | 80 | 2.874 | 2.048 | 0.005 | 627.414 | 19.319 | 1.932 | 628.419
RFC | RFCE | RFC East | NJ | CCMUA | 59248 | PSEG Energy Resources and Trade | 55897 | Camden Solar Center, LLC | Camden | 39.923056 | -75.1275 | SUN | SOLAR | 0.174 | 1.5 |  |  |  | 0 | 0 | 0 | 0
NPCC | NEWE | NPCC New England | CT | CCSU Co-Gen-STBY Gen | 58224 | Central Connecticut State University | 58188 | Central Connecticut State University | Hartford | 41.691389 | -72.768611 | NG | GAS | 0.024 | 3.6 | 0 | 0 | 0.003 | 582.888 | 9.901 | 0.99 | 583.402
NPCC | NEWE | NPCC New England | CT | CCSU Fuel Cell Project | 58237 | Connecticut Light & Power Co | 4176 | New Britain Renewable Energy, LLC | Hartford | 41.691944 | -72.761111 | NG | GAS | 0.81 | 1.4 |  |  |  |  | 9.024 | 0.902 | 0.469
WECC | CAMX | WECC California | CA | CDCR (CA) - Pleasant Valley State Prison | 59748 | Pacific Gas & Electric Co | 14328 | Team-Solar, Inc. | Fresno | 36.137219 | -120.224445 | SUN | SOLAR | 0.078 | 1.6 |  |  |  | 0 | 0 | 0 | 0
WECC | NWPP | WECC Northwest | OR | C-Drop Hydro | 58470 | PacifiCorp | 14354 | C-Drop | Klamath | 42.165833 | -121.685 | WAT | HYDRO | 0.223 | 1.1 |  |  |  | 0 | 0 | 0 | 0
WECC | AZNM | WECC Southwest | CA | CE Leathers | 10631 | Imperial Irrigation District | 9216 | CalEnergy Operating Corporation | Imperial | 33.1779 | -115.565 | GEO | GEOTHERMAL | 1.145 | 35.8 | 0 | 0 | 0.443 | 75.856 | 0 | 0 | 75.856
WECC | AZNM | WECC Southwest | CA | CE Turbo LLC | 55984 | Imperial Irrigation District | 9216 | CalEnergy Operating Corporation | Imperial | 33.1669 | -115.5114 | GEO | GEOTHERMAL | 0.519 | 11.5 | 0 | 0 | 0.443 | 75.856 | 0 | 0 | 75.856
SERC | SRMV | SERC Mississippi Valley | AR | Cecil Lynch | 167 | Entergy Arkansas Inc | 814 | Entergy Arkansas Inc | Pulaski | 34.7535 | -92.1987 | NG | GAS | 0 | 231
FRCC | FRCC | FRCC All | FL | Cedar Bay Generating Co. LP | 10672 | JEA | 9617 | Cedar Bay Operating Services LLC | Duval | 30.4225 | -81.6064 | BIT | COAL | 0.344 | 291.6 | 0.635 | 0.634 | 0.415 | 787.225 | 87.267 | 12.672 | 792.986
TRE | ERCT | ERCOT All | TX | Cedar Bayou | 3460 | CenterPoint Energy | 8901 | NRG Texas Power LLC | Chambers | 29.75 | -94.9256 | NG | GAS | 0.065 | 2295 | 0.234 | 0.233 | 0.003 | 580.287 | 11.44 | 1.144 | 580.881
TRE | ERCT | ERCOT All | TX | Cedar Bayou 4 | 56806 | CenterPoint Energy | 8901 | NRG Cedar Bayou Development Company LLC | Chambers | 29.751645 | -94.92312 | NG | GAS | 0.223 | 535.5 | 0.048 | 0.044 | 0.002 | 404.683 | 7.796 | 0.78 | 405.088
SERC | SRVC | SERC Virginia/Carolina | NC | Cedar Cliff | 2743 | Duke Energy Carolinas, LLC | 5416 | Duke Energy Carolinas, LLC | Jackson | 35.2531 | -83.0983 | WAT | HYDRO | 0.318 | 6.4 |  |  |  | 0 | 0 | 0 | 0
SERC | SRVC | SERC Virginia/Carolina | SC | Cedar Creek | 3255 | Duke Energy Carolinas, LLC | 5416 | Duke Energy Carolinas, LLC | Lancaster | 34.5414 | -80.8756 | WAT | HYDRO | 0.396 | 45 |  |  |  | 0 | 0 | 0 | 0
WECC | RMPA | WECC Rockies | CO | Cedar Creek II | 57210 | Public Service Co of Colorado | 15466 | AE Power Services LLC | Weld | 40.9475 | -103.783889 | WND | WIND | 0.345 | 250.8 |  |  |  | 0 | 0 | 0 | 0
WECC | RMPA | WECC Rockies | CO | Cedar Creek Wind | 56371 | Public Service Co of Colorado | 15466 | Infigen Asset Management LLC | Weld | 40.8944 | -104.0206 | WND | WIND | 0.32 | 300.5 |  |  |  | 0 | 0 | 0 | 0
RFC | RFCE | RFC East | NJ | Cedar Energy Station | 2380 | Atlantic City Electric Co | 963 | Calpine New Jersey Generation LLC | Ocean | 39.6893 | -74.2618 | DFO | OIL | 0.004 | 67.2 | 14.347 | 95.548 | 0.262 | 1937.967 | 43.071 | 8.614 | 1941.542
WECC | NWPP | WECC Northwest | WA | Cedar Falls (WA) | 6430 | City of Seattle - (WA) | 16868 | City of Seattle - (WA) | King | 47.4193 | -121.781858 | WAT | HYDRO | 0.248 | 30 |  |  |  | 0 | 0 | 0 | 0
MRO | MROW | MRO West | WI | Cedar Falls (WI) | 3998 | Northern States Power Co | 13780 | Northern States Power Co - Minnesota | Dunn | 44.9367 | -91.8883 | WAT | HYDRO | 0.842 | 6 |  |  |  | 0 | 0 | 0 | 0
WECC | NWPP | WECC Northwest | WA | Cedar Hills | 57298 | Puget Sound Energy Inc | 15500 | Industrial Power Generating Company LLC | King | 47.455833 | -122.042778 | LFG | BIOMASS | 0.518 | 5.4 | 0.756 | 0.577 | 0.216 | 38.562 | 2.008 | 0.401 | 38.729
MRO | MROW | MRO West | ND | Cedar Hills Wind Farm | 57171 | Montana-Dakota Utilities Co | 12199 | Montana-Dakota Utilities Co | Bowman | 46.245556 | -103.767222 | WND | WIND | 0.348 | 19.5 |  |  |  | 0 | 0 | 0 | 0
WECC | RMPA | WECC Rockies | CO | Cedar Point Wind | 57315 | Public Service Co of Colorado | 15466 | Cedar Point LLC | LINCOLN | 39.421787 | -103.67814 | WND | WIND | 0.346 | 252 |  |  |  | 0 | 0 | 0 | 0
MRO | MROE | MRO East | WI | Cedar Ridge | 56347 | American Transmission Co | 659 | Wisconsin Power & Light Co | Fond Du Lac | 43.692647 | -88.329742 | WND | WIND | 0.298 | 67.7 |  |  |  | 0 | 0 | 0 | 0
WECC | NWPP | WECC Northwest | UT | Cedar Valley Solar Plant | 58599 | Rocky Mountain Power Grid | 57388 | First Wind O&M, LLC | Iron | 37.807778 | -113.09 | SUN | SOLAR |  | 3
TRE | ERCT | ERCOT All | TX | Cedro Hill Wind LLC | 57260 | Electric Transmission Texas LLC | 50174 | Edison Mission Energy | Webb | 27.576111 | -98.905278 | WND | WIND | 0.396 | 150 |  |  |  | 0 | 0 | 0 | 0
HICC | HIOA | HICC Oahu | HI | CEIP Substation Distributed Generation | 56515 | Hawaiian Electric Co Inc | 19547 | Hawaiian Electric Co Inc | HONOLULU | 21.3278 | -158.0964 | DFO | OIL |  | 4.8
SPP | SPSO | SPP South | TX | Celanese | 7678 | Southwestern Public Service Co | 17718 | Southwestern Public Service Co | Gray | 35.423611 | -100.840555 |  |  |  | 50
RFC | RFCW | RFC West | VA | Celanese Acetate LLC | 52089 | Appalachian Power Co | 733 | Celanese Acetate LLC | Giles | 37.3439 | -80.765 | BIT | COAL | 0.585 | 29.8 | 0.147 | 0.38 | 0 | 52.621 | 53.414 | 7.736 | 56.141
RFC | RFCW | RFC West | OH | Celina Solar Project #1, LLC | 58665 | City of Celina - (OH) | 3216 | Celina Solar Project #1, LLC | Mercer | 40.540556 | -84.590556 | SUN | SOLAR | 0.175 | 4 |  |  |  | 0 | 0 | 0 | 0
NPCC | NEWE | NPCC New England | CT | Cellu Tissue | 58116 | Connecticut Light & Power Co | 4176 | Cellu Tissue LLC | Hartford | 41.776389 | -72.608611 | NG | GAS | 0.593 | 3 | 11.236 | 11.237 | 0.002 | 486.821 | 9.182 | 0.918 | 487.298
NPCC | NYUP | NPCC Upstate NY | NY | Cellu Tissue Natural Dam | 54878 | National Grid | 56404 | Cellu Tissue Corporation | St Lawrence | 44.336358 | -75.50274 | WAT | HYDRO | 0.864 | 1 |  |  |  | 0 | 0 | 0 | 0
ASCC | AKMS | ASCC Miscellaneous | AK | Centennial | 7112 | Metlakatla Power & Light | 12385 | Metlakatla Power & Light | Prince of Wales-Hyder | 55.1139 | -131.5481 | DFO | OIL | 0 | 3.3 | 0 | 0 | 0 | 0 | 0 | 0 | 0
MRO | MROW | MRO West | MN | Centennial Generating Station | 57910 | Moorhead Public Service | 57284 | City of Moorhead - (MN) | Clay | 46.873611 | -96.768889 | DFO | OIL | 0 | 11.5 | 0 | 0 | 0 | 0 | 0 | 0 | 0
SPP | SPSO | SPP South | OK | Centennial Wind Farm | 56380 | Oklahoma Gas & Electric Co | 14063 | Oklahoma Gas & Electric Co | Harper | 36.637733 | -99.601869 | WND | WIND | 0.361 | 120 |  |  |  | 0 | 0 | 0 | 0
WECC | RMPA | WECC Rockies | CO | Center | 491 | City of Center - (CO) | 3227 | City of Center - (CO) | SAGUACHE | 37.755 | -106.1092 | DFO | OIL |  | 1.5
NPCC | NYUP | NPCC Upstate NY | NY | Center Falls | 10853 | Niagara Mohawk Power Corp. | 13573 | Hollingworth & Vose Co | Washington | 43.096677 | -73.460172 | WAT | HYDRO | 0.218 | 1.1 |  |  |  | 0 | 0 | 0 | 0
WECC | CAMX | WECC California | CA | Center Generating Station | 56475 | Southern California Edison Co | 17609 | Southern California Edison Co | LOS ANGELES | 33.9296 | -118.1046 | NG | GAS | 0.045 | 49.8 | 0.053 | 0.049 | 0.003 | 556.07 | 9.875 | 0.987 | 556.584
SERC | SRTV | SERC Tennessee Valley | TN | Center Hill | 6417 | Tennessee Valley Authority | 18642 | USCE-Nashville District | DeKalb | 36.0972 | -85.8274 | WAT | HYDRO | 0.293 | 135 |  |  |  | 0 | 0 | 0 | 0
MRO | MROW | MRO West | IA | Centerville | 1105 | ITC Midwest LLC | 56161 | Interstate Power and Light Co | Appanoose | 40.7478 | -92.873056 | DFO | OIL | 0 | 60 | 0 | 0 | 0 | 0 | 0 | 0 | 0
WECC | CAMX | WECC California | CA | Centerville PH | 224 | Pacific Gas & Electric Co | 14328 | Pacific Gas & Electric Co | Butte | 39.788877 | -121.657383 | WAT | HYDRO |  | 6.4
WECC | AZNM | WECC Southwest | CA | Centinela Solar Energy | 58430 | San Diego Gas & Electric Co | 16609 | Centinela Solar Energy LLC | Imperial | 32.686944 | -115.647778 | SUN | SOLAR | 0.293 | 174.8 |  |  |  | 0 | 0 | 0 | 0
WECC | CAMX | WECC California | CA | Central Antelope Dry Ranch C | 59963 | Southern California Edison Co | 17609 | Sustainable Power Group, LLC | Los Angeles | 34.720499 | -118.30046 | SUN | SOLAR |  | 20
FRCC | FRCC | FRCC All | FL | Central District Wastewater Treat Plant | 54623 | Florida Power & Light Co | 6452 | Miami Dade Water & Sewer Dept | Miami Dade | 25.747855 | -80.150712 | OBG | BIOMASS | 0.182 | 9.6 | 19.96 | 19.959 | 0.034 | 0 | 12.28 | 1.228 | 0.639
SERC | SRVC | SERC Virginia/Carolina | SC | Central Energy Facility | 58400 | Duke Energy Carolinas, LLC | 5416 | Clemson University - Main Campus | Pickens | 34.679444 | -82.840278 | NG | GAS | 0.037 | 10 | 2.407 | 2.407 | 0.005 | 877.621 | 16.553 | 1.655 | 878.482
WECC | NWPP | WECC Northwest | UT | Central Energy Plant USU | 58139 | City of Logan - (UT) | 11135 | Utah State University | Cache | 41.748611 | -111.811667 | NG | GAS | 0.888 | 5 | 0 | 0 | 0.004 | 699.724 | 13.197 | 1.32 | 700.41
FRCC | FRCC | FRCC All | FL | Central Florida Solar Facility | 59973 | Reedy Creek Improvement Dist | 15776 | Duke Energy Florida, Inc | Orange | 28.3737 | -81.562589 | SUN | SOLAR |  | 4.9
NPCC | NYUP | NPCC Upstate NY | NY | Central Hudson High Falls | 579 | Central Hudson Gas & Elec Corp | 3249 | Central Hudson Gas & Elec Corp | ULSTER | 41.828814 | -74.131877 | WAT | HYDRO |  | 3.2
RFC | RFCM | RFC Michigan | MI | Central Michigan University | 56190 | Consumers Energy Co | 4254 | Central Michigan University | Isabella | 43.5969 | -84.7669 | NG | GAS | 0.788 | 4.8 | 0 | 0 | 0.001 | 255.096 | 4.811 | 0.481 | 255.346
SPP | SPNO | SPP North | KS | Central Plains Wind Farm | 56818 | Westar Energy Inc | 22500 | Westar Energy Inc | Wichita | 38.503167 | -101.161472 | WND | WIND | 0.339 | 99 |  |  |  | 0 | 0 | 0 | 0
FRCC | FRCC | FRCC All | FL | Central Power and Lime | 10333 | Duke Energy Florida, Inc | 6455 | Florida Power Development | Hernando | 28.5819 | -82.4311 | WDS | BIOMASS | 0.098 | 125 | 1.78 | 1.554 | 0.385 | 420.274 | 446.838 | 59.596 | 448.133
NPCC | NEWE | NPCC New England | RI | Central Power Plant | 50621 | National Grid | 13516 | State of Rhode Island | Providence | 41.744973 | -71.458415 |  |  |  | 12.7
WECC | CAMX | WECC California | CA | Central Utilities Plant LAX | 10048 | Los Angeles City of | 11208 | LAX Airport | Los Angeles | 33.943965 | -118.40425 | NG | GAS |  | 8
WECC | CAMX | WECC California | CA | Central Utilities Plant LAX 2 | 58258 | Los Angeles Department of Water & Power | 11208 | LAX Airport | Los Angeles | 33.943889 | -118.404167 | NG | GAS |  | 9.2
TRE | ERCT | ERCOT All | TX | Central Utility Plant | 10184 | Austin Energy | 1015 | Minnesota Mining & Mfg Co | Travis | 30.397351 | -97.842586 | NG | GAS | 0.167 | 14.3 | 0.135 | 0.11 | 0.034 | 396.623 | 7.831 | 0.836 | 397.046
TRE | ERCT | ERCOT All | TX | Central Utility Plant - Texas A&M | 58151 | City of Bryan - (TX) | 2442 | Texas A&M, Utilities & Energy Services | Brazos | 30.617778 | -96.343333 | NG | GAS | 0.5 | 50.1 | 0.017 | 0.015 | 0.005 | 527.846 | 9.971 | 1 | 528.365
SERC | RFCE | RFC East | MD | Central Utility Plant at White Oak | 58207 | PEPCO Energy Service, Inc | 33143 | GSA Metropolitan Service Center | Montgomery | 39.039444 | -76.9825 | NG | GAS | 0.181 | 54.3 | 0.06 | 0.01 | 0.009 | 541.897 | 10.236 | 1.037 | 542.434
RFC | RFCW | RFC West | OH | Central Utility Plant Cincinnati | 57908 | Duke Energy Ohio Inc | 3542 | University of Cincinnati | Hamilton | 39.134533 | -84.509419 | NG | GAS | 0.148 | 47.2 | 0.061 | 0.066 | 0.004 | 516.95 | 9.764 | 0.979 | 517.458
WECC | CAMX | WECC California | CA | Central Valley Ag Power | 58978 | Pacific Gas & Electric Co | 14328 | Central Valley Ag Power LLC | Stanislaus | 37.719722 | -120.898611 | OBG | BIOMASS |  | 1.5
WECC | NWPP | WECC Northwest | WA | Centralia | 3845 | Bonneville Power Administration | 1738 | TransAlta Centralia Gen LLC | Lewis | 46.755938 | -122.859764 | SUB | COAL | 0.428 | 1781.8 | 1.022 | 0.996 | 0.412 | 1105.366 | 121.568 | 17.685 | 1113.401
RFC | RFCE | RFC East | NJ | CentraState Medical Center PV Facility | 59630 | Jersey Central Power & Lt Co | 9726 | KDC Solar O&M LLC | Monmouth | 40.236111 | -74.321389 | SUN | SOLAR | 0.001 | 6.3 |  |  |  | 0 | 0 | 0 | 0
MRO | MROW | MRO West | IA | Century | 56252 | MidAmerican Energy Co | 12341 | MidAmerican Energy Co | Hamilton | 42.5644 | -93.6369 | WND | WIND | 0.336 | 200 |  |  |  | 0 | 0 | 0 | 0
WECC | CAMX | WECC California | CA | Century Generating Facility | 55934 | City of Colton - (CA) | 4003 | Colton Power LP | San Bernardino | 34.0606 | -117.3533 | NG | GAS | 0.003 | 44.8 | 0.205 | 0.205 | 0.004 | 799.156 | 15.073 | 1.507 | 799.94
SERC | SRVC | SERC Virginia/Carolina | NC | CenturyLink Regional HQ | 54882 | Wake Electric Membership Corp | 19981 | CenturyLink Regional HQ | Franklin | 35.9678 | -78.5211 | DFO | OIL | 0.002 | 2 | 18.48 | 18.507 | 1.814 | 1004.23 | 40.667 | 8.133 | 1007.605
RFC | RFCW | RFC West | WV | Ceredo Generating Station | 55276 | Appalachian Power Co | 733 | Appalachian Power Co | Wayne | 38.3681 | -82.5339 | NG | GAS | 0.036 | 519 | 0.136 | 0.139 | 0.003 | 642.884 | 11.743 | 1.174 | 643.495
WECC | CAMX | WECC California | CA | CES Placerita Power Plant | 10677 | Southern California Edison Co | 17609 | CES Placerita Inc | Los Angeles | 34.3801 | -118.4999 | NG | GAS |  | 150
NPCC | NEWE | NPCC New England | MA | CES Sterling LLC | 58387 | Sterling Municipal Light Department | 58375 | CES Sterling LLC | Worcester | 42.441944 | -71.722222 | SUN | SOLAR | 0.15 | 2.4 |  |  |  | 0 | 0 | 0 | 0
SERC | SRSO | SERC South | MS | CF Industries Yazoo City Complex | 10195 | Entergy Mississippi Inc | 12685 | CF Industries Nitrogen LLC | YAZOO | 32.90411 | -90.3781 | NG | GAS | 0.743 | 25 | 0.785 | 0.785 | 0.001 | 307.819 | 5.806 | 0.581 | 308.121
TRE | ERCT | ERCOT All | TX | CFB Power Plant | 56708 | AEP Texas Central Company | 3278 | Formosa Plastics Corp | Calhoun | 28.650278 | -96.539722 | NG | GAS | 0.283 | 310 | 0.28 | 0.279 | 0.003 | 683.561 | 12.893 | 1.289 | 684.232
MRO | MROW | MRO West | MN | CG Windfarm LLC | 56200 | Northern States Power Co - Minnesota | 13781 | Edison Mission Energy | Pipestone | 43.9931 | -96.2186 | WND | WIND | 0.384 | 2 |  |  |  | 0 | 0 | 0 | 0
NPCC | NEWE | NPCC New England | VT | Chace Mill Winooski One | 54355 | City of Burlington Electric - (VT) | 2548 | City of Burlington Electric - (VT) | Chittenden | 44.49 | -73.1875 | WAT | HYDRO | 0.094 | 7.5 |  |  |  | 0 | 0 | 0 | 0
SERC | SRVC | SERC Virginia/Carolina | NC | Chadbourn Farm | 58311 | Duke Energy Progress - (NC) | 3046 | Chadbourn Farm LLC | Columbus | 34.193889 | -78.454444 | SUN | SOLAR | 0.222 | 5 |  |  |  | 0 | 0 | 0 | 0
NPCC | NYUP | NPCC Upstate NY | NY | Chaffee Gas Recovery | 56526 | New York State Elec & Gas Corp | 13511 | WM Renewable Energy LLC | Erie | 42.5831 | -78.4864 | LFG | BIOMASS | 0.853 | 6.4 | 7.325 | 7.325 | 0.186 | 0 | 0 | 0 | 0
WECC | CAMX | WECC California | CA | Chalk Cliff Cogen | 50003 | Pacific Gas & Electric Co | 14328 | Juniper Generation LLC | Kern | 35.0968 | -119.4299 | NG | GAS | 0.369 | 46 | 0.095 | 0.095 | 0.002 | 369.904 | 6.977 | 0.698 | 370.267
RFC | RFCW | RFC West | MI | Chalk Hill | 1776 | American Transmission Co | 659 | Wisconsin Electric Power Co | Menominee | 45.5136 | -87.8011 | WAT | HYDRO | 0.545 | 7.8 |  |  |  | 0 | 0 | 0 | 0
WECC | CAMX | WECC California | CA | Chalk Mountain Powerhouse | 56821 | Pacific Gas & Electric Co | 14328 | Pacific Gas & Electric Co | SHASTA | 40.988056 | -121.768333 | WAT | HYDRO |  | 2.2
RFC | RFCE | RFC East | MD | Chalk Point | 1571 | Potomac Electric Power Co | 15270 | NRG Chalk Point LLC | Prince Georges | 38.5444 | -76.6861 | BIT | COAL | 0.128 | 2647 | 1.178 | 0.841 | 1.198 | 1014.964 | 102.766 | 14.904 | 1021.743
SERC | SRMV | SERC Mississippi Valley | LA | Chalmette Refining LLC | 50626 | Entergy Louisiana LLC | 11241 | Chalmette Refining LLC | St Bernard | 29.9383 | -89.97 | OTH | OTHF | 0.286 | 5.7 | [6 empty] | 0
MRO | MROW | MRO West | SD | Chamberlain Wind Project | 7974 | East River Elec Pwr Coop, Inc | 5552 | Basin Electric Power Coop | Brule | 43.848529 | -99.24757 | WND | WIND | 0.175 | 2.6 |  |  |  | 0 | 0 | 0 | 0
RFC | RFCW | RFC West | PA | Chambersburg Units 12 & 13 | 55654 | West Penn Power Company | 20387 | Allegheny Energy Supply Co LLC | Franklin | 39.866944 | -77.685833 | NG | GAS | 0.099 | 87.6 | 0.39 | 0.36 | 0.003 | 558.927 | 10.345 | 1.035 | 559.465
SERC | SRMW | SERC Midwest | MO | Chamois Power Plant | 2169 | Central Electric Power Coop - (MO) | 3242 | Central Electric Power Coop - (MO) | Osage | 38.6839 | -91.7558 | SUB | COAL |  | 59
MRO | MROW | MRO West | MN | Champepaden Wind Power | 55980 | Great River Energy | 55207 | EDF Renewable Asset Holdings, Inc. | Murray | 43.899722 | -95.950556 | WND | WIND | 0.356 | 2 |  |  |  | 0 | 0 | 0 | 0
TRE | ERCT | ERCOT All | TX | Champion Wind Farm LLC | 56592 | Oncor | 55998 | E ON Climate Renewables N America LLC | Nolan | 32.3983 | -100.6481 | WND | WIND | 0.367 | 126.5 |  |  |  | 0 | 0 | 0 | 0
MRO | MROW | MRO West | MN | Chanarambie Power Partners, LLC | 56142 | Northern States Power Co - Minnesota | 13781 | EDF Renewable Asset Holdings, Inc. | Murray | 44.011 | -96.0446 | WND | WIND | 0.294 | 85.5 |  |  |  | 0 | 0 | 0 | 0
WECC | NWPP | WECC Northwest | WA | Chandler | 6406 | Bonneville Power Administration | 1738 | U S Bureau of Reclamation | Benton | 46.26678 | -119.589821 | WAT | HYDRO | 0.421 | 12 |  |  |  | 0 | 0 | 0 | 0
MRO | MROW | MRO West | MN | Chandler Hills Wind Farm | 56646 | Great River Energy | 55207 | EDF Renewable Services Inc | Murray | 43.917 | -95.954 | WND | WIND | 0.34 | 2 |  |  |  | 0 | 0 | 0 | 0
TRE | ERCT | ERCOT All | TX | Changing Winds | 59243 | Sharyland Utilities LP | 17008 | Tri Global Energy, LLC | Castro | 34.511944 | -102.051944 | WND | WIND |  | 288
TRE | ERCT | ERCOT All | TX | Channel Energy Center | 55299 | CenterPoint Energy | 8901 | Channel Energy Center LLC | Harris | 29.7189 | -95.2319 | PRG | OTHF | 0.377 | 923.8 | 0.029 | 0.033 | 0.001 | 280.972 | 5.9 | 0.59 | 281.279
TRE | ERCT | ERCOT All | TX | Channelview Cogeneration Facility | 55187 | CenterPoint Energy | 8901 | EIF Channelview Cogeneration LLC | Harris | 29.836952 | -95.121744 | NG | GAS | 0.747 | 918.3 | 0.026 | 0.026 | 0.001 | 280.927 | 5.328 | 0.533 | 281.204
SPP | SPNO | SPP North | KS | Chanute 1 | 1267 | City of Chanute | 3355 | City of Chanute | Neosho | 37.683333 | -95.454722 | NG | GAS |  | 15.7
SPP | SPNO | SPP North | KS | Chanute 2 | 1268 | City of Chanute | 3355 | City of Chanute | Neosho | 37.6953 | -95.4586 | NG | GAS | 0.005 | 64 | 1.706 | 0.486 | 0.005 | 871.73 | 12.987 | 1.302 | 872.406
SPP | SPNO | SPP North | KS | Chanute 3 | 7018 | City of Chanute | 3355 | City of Chanute | Neosho | 37.6376 | -95.4704 | NG | GAS | 0.004 | 34.8 | 1.036 | 0.836 | 0.103 | 652.155 | 12.341 | 1.462 | 652.868
TRE | ERCT | ERCOT All | TX | Chapman Ranch Wind I | 59193 | AEP Texas Central Company | 3278 | Chapman Ranch Wind LLC | Nueces | 27.5925 | -97.500833 | WND | WIND |  | 236
MRO | MROW | MRO West | NE | Chappell | 2230 | City of Chappell - (NE) | 3373 | City of Chappell - (NE) | Deuel | 41.1056 | -102.4703 | DFO | OIL | 0.001 | 1.3 | 21.168 | 12.701 | 1.965 | 1061.871 | 43.001 | 8.6 | 1065.44
SERC | SRVC | SERC Virginia/Carolina | VA | Charles City | 56683 | Virginia Electric & Power Co | 19876 | Industrial Power Generating Company LLC | Charles City | 37.438889 | -77.128611 | LFG | BIOMASS | 0.304 | 14.4 | 1.165 | 0.233 | 0.307 | 57.754 | 3.008 | 0.601 | 58.004
MRO | MROW | MRO West | IA | Charles City Wind Farm | 56677 | MidAmerican Energy Co | 12341 | MidAmerican Energy Co | Floyd | 43.0003 | -92.62 | WND | WIND | 0.367 | 75 |  |  |  | 0 | 0 | 0 | 0
SPP | SPSO | SPP South | OK | Charles D. Lamb Energy Center | 58325 | Oklahoma Gas & Electric Co | 14063 | Oklahoma Municipal Power Authority | Kay | 36.813889 | -97.125278 | NG | GAS |  | 122
NPCC | NEWE | NPCC New England | ME | Charles E Monty | 805 | Central Maine Power Co | 3266 | Brookfield White Pine Hydro LLC | Androscoggin | 44.099461 | -70.220851 | WAT | HYDRO | 0.613 | 28.4 |  |  |  | 0 | 0 | 0 | 0
FRCC | FRCC | FRCC All | FL | Charles Larsen Memorial Power Plant | 675 | City of Lakeland - (FL) | 10623 | City of Lakeland - (FL) | Polk | 28.0797 | -81.9228 | NG | GAS | 0.004 | 158.6 | 0.228 | 0 | 0.002 | 449.374 | 18.685 | 1.877 | 450.348
NPCC | NYLI | NPCC Long Island | NY | Charles P Keller | 2695 | Village of Rockville Centre - (NY) | 16217 | Village of Rockville Centre - (NY) | Nassau | 40.6331 | -73.6375 | NG | GAS | 0 | 33.8 | 0 | 0 | 0 | 0 | 0 | 0 | 0
NPCC | NYCW | NPCC NYC/Westchester | NY | Charles Poletti | 2491 | Consolidated Edison Co-NY Inc | 4226 | New York Power Authority | Queens | 40.776389 | -73.910833 | RFO | OIL |  | 883
SERC | SRSO | SERC South | AL | Charles R Lowman | 56 | PowerSouth Energy Cooperative | 189 | PowerSouth Energy Cooperative | Washington | 31.488019 | -87.910747 | BIT | COAL | 0.398 | 538 | 1.927 | 1.418 | 2.198 | 1144.034 | 122.685 | 17.853 | 1152.145
NPCC | NEWE | NPCC New England | MA | Charlestown Wind Turbine | 58065 | NSTAR Electric Company | 54913 | MWRA Charlestown | Suffolk | 42.391389 | -71.070833 | WND | WIND | 0.162 | 1.5 |  |  |  | 0 | 0 | 0 | 0
SERC | SRVC | SERC Virginia/Carolina | NC | Charlie Solar | 58738 | Duke Energy Carolinas, LLC | 5416 | Charlie Solar, LLC | Guilford | 35.971944 | -79.609444 | SUN | SOLAR |  | 4.5
SERC | SRVC | SERC Virginia/Carolina | NC | Charlotte Solar | 58722 | Duke Energy Carolinas, LLC | 5416 | Sunlight Partners | Rutherford | 35.261944 | -81.821667 | SUN | SOLAR |  | 5
NPCC | NEWE | NPCC New England | VT | Charlotte Solar LLC VT | 59719 | Green Mountain Power Corp | 7601 | Charlotte Solar LLC | Chittenden | 44.321972 | -73.197608 | SUN | SOLAR | 0.081 | 2 |  |  |  | 0 | 0 | 0 | 0
NPCC | NEWE | NPCC New England | MA | Charlton Solar I | 59636 | National Grid | 13516 | Charlton Solar I, LLC | Worcester | 42.1275 | -71.996389 | SUN | SOLAR |  | 4.4
RFC | RFCW | RFC West | IL | Charter Dura-Bar | 54540 | Commonwealth Edison Co | 4110 | Charter Dura-Bar Inc | McHenry | 42.3142 | -88.4561 | NG | GAS | 0.116 | 6 | 24.879 | 24.879 | 0.005 | 1071.614 | 20.211 | 2.021 | 1072.665
NPCC | NYUP | NPCC Upstate NY | NY | Chasm | 2550 | National Grid | 56404 | Erie Boulevard Hydropower LP | Franklin | 44.7533 | -74.2169 | WAT | HYDRO | 0.305 | 3 |  |  |  | 0 | 0 | 0 | 0
NPCC | NYUP | NPCC Upstate NY | NY | Chasm Hydro Partnership | 50315 | New York State Elec & Gas Corp | 13511 | Chasm Hydro Partnership | Franklin | 44.9318 | -74.1125 | WAT | HYDRO | 0.37 | 1.6 |  |  |  | 0 | 0 | 0 | 0
NPCC | NYUP | NPCC Upstate NY | NY | Chateaugay High Falls Hydro | 50093 | New York State Elec & Gas Corp | 13511 | Triton Power Co | Franklin | 44.909915 | -74.085798 | WAT | HYDRO | 0.397 | 1.7 |  |  |  | 0 | 0 | 0 | 0
RFC | RFCM | RFC Michigan | MI | Chatham | 58254 | City of Lowell - (MI) | 11268 | City of Lowell - (MI) | Kent | 42.934444 | -85.3475 | NG | GAS | 0.001 | 7.3 | 2.54 | 2.531 | 0 | 994.666 | 18.76 | 1.876 | 995.641
NPCC | NEWE | NPCC New England | MA | Chatham Landfill | 59077 | NSTAR Electric Company | 54913 | CF CVEC Owner One LLC | Barnstable | 41.686111 | -70.006111 | SUN | SOLAR | 0.03 | 1.5 |  |  |  | 0 | 0 | 0 | 0
SERC | SRSO | SERC South | GA | Chattahoochee Energy Facility | 7917 | Georgia Transmission Corp | 7197 | Oglethorpe Power Corporation | Heard | 33.4072 | -85.0386 | NG | GAS | 0.639 | 539.7 | 0.034 | 0.033 | 0.002 | 388.379 | 7.178 | 0.718 | 388.753
RFC | SRTV | SERC Tennessee Valley | TN | Chattanooga Metropolitan Airport Solar | 58515 | EPB of Chattanooga | 58493 | Chattanooga Metropolitan Airport | Hamilton | 35.0375 | -85.196944 | SUN | SOLAR | 0.149 | 2.1 |  |  |  | 0 | 0 | 0 | 0
SERC | SRTV | SERC Tennessee Valley | NC | Chatuge | 2778 | Tennessee Valley Authority | 18642 | Tennessee Valley Authority | Clay | 35.019131 | -83.791438 | WAT | HYDRO | 0.215 | 13.2 |  |  |  | 0 | 0 | 0 | 0
SERC | SRVC | SERC Virginia/Carolina | NC | Chauncey Farm LLC | 59100 | Duke Energy Progress - (NC) | 3046 | Chauncey Farm | Columbus | 34.3375 | -78.521944 | SUN | SOLAR | 0.103 | 4.9 |  |  |  | 0 | 0 | 0 | 0
NPCC | NYUP | NPCC Upstate NY | NY | Chautauqua LFGTE Facility | 57186 | National Grid | 56404 | Innovative Energy Systems Inc | Chautauqua | 42.1989 | -79.3186 | LFG | BIOMASS | 0.504 | 9.6 | 7.035 | 7.035 | 0.166 | 0 | 0 | 0 | 0
SERC | SRTV | SERC Tennessee Valley | TN | Cheatham | 6418 | Tennessee Valley Authority | 18642 | USCE-Nashville District | Dickson | 36.3208 | -87.2219 | WAT | HYDRO | 0.619 | 36 |  |  |  | 0 | 0 | 0 | 0
RFC | RFCM | RFC Michigan | MI | Cheboygan | 50461 | Consumers Energy Co | 4254 | Great Lakes Tissue Co | Cheboygan | 45.637537 | -84.481387 | WAT | HYDRO | 0.494 | 1.5 |  |  |  | 0 | 0 | 0 | 0
WECC | NWPP | WECC Northwest | WA | Chehalis Generation Facility | 55662 | Bonneville Power Administration | 1738 | PacifiCorp | Lewis | 46.6225 | -122.9131 | NG | GAS | 0.416 | 698 | 0.031 | 0.03 | 0.002 | 417.028 | 7.721 | 0.772 | 417.43
SERC | SRVC | SERC Virginia/Carolina | NC | Chei Solar | 59508 | Duke Energy Progress - (NC) | 3046 | Sunlight Partners | Nash | 35.8918 | -78.1823 | SUN | SOLAR |  | 5
WECC | NWPP | WECC Northwest | WA | Chelan | 6424 | PUD No 1 of Chelan County | 3413 | PUD No 1 of Chelan County | Chelan | 47.8347 | -120.0133 | WAT | HYDRO | 0.768 | 59.2 |  |  |  | 0 | 0 | 0 | 0
NPCC | NEWE | NPCC New England | MA | Chemical | 1604 | City of Holyoke - (MA) | 8774 | City of Holyoke Gas and Electric Dept. | Hampden | 42.1919 | -72.6097 | WAT | HYDRO | 0.257 | 1.6 |  |  |  | 0 | 0 | 0 | 0
SERC | SRTV | SERC Tennessee Valley | NC | Cheoah | 54899 | Brookfield Smoky Mountain Hydropower LLC | 306 | Brookfield Smoky Mountain Hydropower LLC | Graham | 35.4478 | -83.9383 | WAT | HYDRO | 0.243 | 220 |  |  |  | 0 | 0 | 0 | 0
WECC | RMPA | WECC Rockies | CO | Cherokee | 469 | Public Service Co of Colorado | 15466 | Public Service Co of Colorado | Adams | 39.807275 | -104.964548 | BIT | COAL | 0.246 | 1426.9 | 1.574 | 1.508 | 0.82 | 1057.178 | 114.243 | 16.615 | 1064.728
SERC | SRVC | SERC Virginia/Carolina | SC | Cherokee County Cogen | 55043 | Duke Energy Carolinas, LLC | 5416 | Cherokee County Cogen Partners LLC | Cherokee | 35.0727 | -81.613 | NG | GAS | 0.377 | 101.2 | 0.098 | 0.101 | 0.002 | 457.897 | 8.359 | 0.836 | 458.332
SERC | SRTV | SERC Tennessee Valley | TN | Cherokee Dam | 3397 | Tennessee Valley Authority | 18642 | Tennessee Valley Authority | Jefferson | 36.168176 | -83.49768 | WAT | HYDRO | 0.235 | 135 |  |  |  | 0 | 0 | 0 | 0
SERC | SRVC | SERC Virginia/Carolina | SC | Cherokee Falls | 10173 | Broad River Electric Coop, Inc | 2212 | Aquenergy Systems Inc | CHEROKEE | 35.0642 | -81.5458 | WAT | HYDRO | 0.358 | 4.3 |  |  |  | 0 | 0 | 0 | 0
RFC | RFCE | RFC East | NJ | Cherry Hill | 57734 | Public Service Elec & Gas Co | 15477 | NFI Solar LLC | Camden | 39.876111 | -75.008611 | SUN | SOLAR | 0.147 | 1.1 |  |  |  | 0 | 0 | 0 | 0
NPCC | NEWE | NPCC New England | MA | Cherry Street | 9038 | Town of Hudson - (MA) | 8973 | Town of Hudson - (MA) | MIDDLESEX | 42.388611 | -71.56 | DFO | OIL | 0.002 | 20.3 | 12.541 | 2.521 | 1.137 | 900.817 | 29.454 | 5.54 | 903.153
SERC | SRVC | SERC Virginia/Carolina | NC | Cherryville City Hall | 56340 | City of Cherryville - (NC) | 3437 | North Carolina Mun Power Agny #1 | Gaston | 35.3778 | -81.38 | DFO | OIL | 0.003 | 1.8 | 20.042 | 19.757 | 1.932 | 1089.305 | 44.111 | 8.822 | 1092.966
SERC | SRVC | SERC Virginia/Carolina | VA | Chesapeake Energy Center | 3803 | Virginia Electric & Power Co | 19876 | Virginia Electric & Power Co | Chesapeake City | 36.7711 | -76.3019 | BIT | COAL | 0.198 | 812.1 | 0.914 | 0.896 | 6.594 | 1012.221 | 120.435 | 17.576 | 1020.199
WECC | NWPP | WECC Northwest | ID | Chester Diversion Hydroelectric Project | 56893 | Fall River Rural Elec Coop Inc | 6169 | Fall River Rural Elec Coop Inc | Fremont | 44.018333 | -111.583611 | WAT | HYDRO | 0.131 | 3.6 |  |  |  | 0 | 0 | 0 | 0
RFC | RFCE | RFC East | PA | Chester Generating Station | 3157 | PECO Energy Co | 14940 | Exelon Power | Chester | 39.8301 | -75.3837 | DFO | OIL | 0.006 | 55.8 | 5.149 | 5.152 | 2.948 | 953.46 | 38.61 | 7.722 | 956.665
ASCC | AKMS | ASCC Miscellaneous | AK | Chester Lake | 7168 | Metlakatla Power & Light | 12385 | Metlakatla Power & Light | Prince of Wales-Hyder | 55.116879 | -131.545879 | WAT | HYDRO | 0.681 | 1 |  |  |  | 0 | 0 | 0 | 0
NPCC | NEWE | NPCC New England | VT | Chester Power Partners | 59755 | Green Mountain Power Corp | 7601 | Chester Power Partners LLC | Windsor | 43.280929 | -72.59757 | SUN | SOLAR | 0.003 | 2.2 |  |  |  | 0 | 0 | 0 | 0
NPCC | NEWE | NPCC New England | MA | Chester Solar Farm | 59767 | Town of Chester | 3447 | Kearsarge Solar LLC | Hampden | 42.312 | -72.949 | SUN | SOLAR | 0.075 | 4.8 |  |  |  | 0 | 0 | 0 | 0
SERC | SRVC | SERC Virginia/Carolina | VA | Chesterfield Landfill Gas | 56684 | Virginia Electric & Power Co | 19876 | Industrial Power Generating Company LLC | Chesterfield | 37.3517 | -77.4969 | LFG | BIOMASS | 0.249 | 14.4 | 1.064 | 0.212 | 0.272 | 49.907 | 2.599 | 0.52 | 50.123
SERC | SRVC | SERC Virginia/Carolina | VA | Chesterfield Power Station | 3797 | Virginia Electric & Power Co | 19876 | Virginia Electric & Power Co | Chesterfield | 37.3822 | -77.3833 | BIT | COAL | 0.58 | 1799.5 | 0.287 | 0.277 | 0.217 | 782.557 | 81.017 | 11.699 | 787.885
RFC | RFCE | RFC East | PA | Chestnut Flats Wind Farm | 57268 | FirstEnergy Co | 6449 | EDF Renewable Asset Holdings, Inc. | BLAIR | 40.522846 | -78.476921 | WND | WIND | 0.334 | 38 |  |  |  | 0 | 0 | 0 | 0
SERC | SRTV | SERC Tennessee Valley | TN | Chestnut Ridge Gas Recovery | 50570 | Knoxville Utilities Board | 10421 | WM Renewable Energy LLC | Anderson | 36.1172 | -84.0317 | LFG | BIOMASS | 0.8 | 4.8 | 7.048 | 7.048 | 0.181 | 0 | 0 | 0 | 0
RFC | RFCW | RFC West | PA | Cheswick | 8226 | Duquesne Light Co | 5487 | NRG Power Midwest LP | Allegheny | 40.5383 | -79.7906 | BIT | COAL | 0.524 | 637 | 1.895 | 1.951 | 1.38 | 974.328 | 115.167 | 16.75 | 981.939
ASCC | AKMS | ASCC Miscellaneous | AK | Chevak | 6311 | Alaska Village Elec Coop, Inc | 221 | Alaska Village Elec Coop, Inc | Bethel | 61.479444 | -165.499444 | DFO | OIL |  | 1
SERC | SRSO | SERC South | MS | Chevron Cogenerating Station | 2047 | Mississippi Power Co | 12686 | Mississippi Power Co | Jackson | 30.34 | -88.4919 | NG | GAS | 0.732 | 170.5 | 0.159 | 0.156 | 0.007 | 327.464 | 10.885 | 1.089 | 328.03
WECC | RMPA | WECC Rockies | WY | Cheyenne Prairie Generating Station | 57703 | Cheyenne Light Fuel & Power Co | 3461 | Black Hills Service Company LLC | Laramie | 41.123611 | -104.72 | NG | GAS | 0.025 | 220 | 1.271 | 1.5 | 0.002 | 467.569 | 8.819 | 0.882 | 468.027
WECC | CAMX | WECC California | CA | Chicago Park | 412 | Pacific Gas & Electric Co | 14328 | Nevada Irrigation District | Nevada | 39.177903 | -120.890856 | WAT | HYDRO | 0.155 | 44 |  |  |  | 0 | 0 | 0 | 0
RFC | RFCW | RFC West | IL | Chicago West Side Energy Center | 59794 | Commonwealth Edison Co | 4110 | Energy Systems Group LLC | Cook | 41.870751 | -87.678378 | NG | GAS | 0.612 | 3.5 | 2.449 | 2.449 | 0.005 | 872.813 | 16.462 | 1.646 | 873.669
SERC | SRTV | SERC Tennessee Valley | TN | Chickamauga | 3398 | Tennessee Valley Authority | 18642 | Tennessee Valley Authority | Hamilton | 35.101791 | -85.229467 | WAT | HYDRO | 0.511 | 159.6 |  |  |  | 0 | 0 | 0 | 0
NPCC | NEWE | NPCC New England | MA | Chicopee Electric | 55590 | Massachusetts Electric Co | 11804 | Gas Recovery Systems Inc | Hampden | 42.1742 | -72.5311 | LFG | BIOMASS |  | 2
NPCC | NEWE | NPCC New England | MA | Chicopee Granby Road Solar | 59626 | City of Chicopee - (MA) | 3477 | Citizens Enterprises Corporation | Hampden | 42.158056 | -72.595833 | SUN | SOLAR |  | 1.6
NPCC | NEWE | NPCC New England | MA | Chicopee Hydroelectric Station | 50832 | Western Massachusetts Electric Company | 20455 | City of Chicopee - (MA) | HAMPDEN | 42.159595 | -72.58279 | WAT | HYDRO | 0.382 | 2.4 |  |  |  | 0 | 0 | 0 | 0
NPCC | NEWE | NPCC New England | MA | Chicopee River Solar | 59625 | City of Chicopee - (MA) | 3477 | Citizens Enterprises Corporation | Hampden | 42.150278 | -72.552222 | SUN | SOLAR |  | 2
NPCC | NEWE | NPCC New England | MA | Chicopee Solar | 59030 | City of Chicopee - (MA) | 3477 | Citizens Enterprises Corporation | Hampden | 42.185556 | -72.5825 | SUN | SOLAR | 0.182 | 3 |  |  |  | 0 | 0 | 0 | 0
WECC | NWPP | WECC Northwest | WA | Chief Joseph | 3921 | Bonneville Power Administration | 1738 | USACE Northwestern Division | Douglas | 47.9951 | -119.6404 | WAT | HYDRO | 0.541 | 2456.2 |  |  |  | 0 | 0 | 0 | 0
WECC | CAMX | WECC California | CA | Childrens Hospital | 10175 | San Diego Gas & Electric Co | 16609 | DTE San Diego COGEN Inc. | San Diego | 32.7992 | -117.1517 | NG | GAS | 0.266 | 11.5 | 0.144 | 0.143 | 0.003 | 549.072 | 10.359 | 1.036 | 549.611
WECC | AZNM | WECC Southwest | AZ | Childs | 112 |  |  | Arizona Public Service Co | Yavapai | 34.351111 | -111.700556 | WAT | HYDRO |  | 5.4
SERC | SRTV | SERC Tennessee Valley | TN | Chilhowee | 54901 | Brookfield Smoky Mountain Hydropower LLC | 306 | Brookfield Smoky Mountain Hydropower LLC | Blount | 35.5453 | -84.0503 | WAT | HYDRO | 0.348 | 49.8 |  |  |  | 0 | 0 | 0 | 0
WECC | CAMX | WECC California | CA | Chili Bar | 225 | Pacific Gas & Electric Co | 14328 | Pacific Gas & Electric Co | El Dorado | 38.771764 | -120.813239 | WAT | HYDRO | 0.028 | 7 |  |  |  | 0 | 0 | 0 | 0
SERC | SRMW | SERC Midwest | MO | Chillicothe | 2122 | Chillicothe Municipal Utils | 3486 | Chillicothe Municipal Utils | Livingston | 39.783388 | -93.564112 | NG | GAS | 0 | 103.5 | 5.749 | 5.47 | 0.804 | 826.244 | 27.747 | 4.369 | 828.182
SPP | SPSO | SPP South | OK | Chilocco Wind Farm | 58406 | Western Farmers Elec Coop, Inc | 20447 | Chilocco Wind Farm LLC | Kay | 36.978611 | -97.080556 | WND | WIND |  | 153
RFC | RFCE | RFC East | MD | Chimes West Friendship (Nixon Farms) | 59743 | Baltimore Gas & Electric Co | 1167 | SunE SEM 1, LLC | Howard | 39.296749 | -76.957413 | SUN | SOLAR |  | 1.5
NPCC | NEWE | NPCC New England | NH | China Mill Hydro | 50103 | Public Service Co of NH | 15472 | New Hampshire Hydro Associates | MERRIMACK | 43.128712 | -71.459866 | WAT | HYDRO | 0.23 | 1.7 |  |  |  | 0 | 0 | 0 | 0
WECC | AZNM | WECC Southwest | NM | Chino Mines | 54667 | Public Service Co of NM | 15473 | FreePort-McMoRan-Corp-Chino Mines | Grant | 32.6956 | -108.1225 | NG | GAS | 0.033 | 101.5 | 0 | 0 | 0.004 | 722.083 | 13.619 | 1.362 | 722.791
WECC | AZNM | WECC Southwest | AZ | Chino Solar Valley | 57560 | Arizona Public Service Co | 803 | Arizona Public Service Co | Yavapai | 34.71843 | -112.42899 | SUN | SOLAR | 0.283 | 19 |  |  |  | 0 | 0 | 0 | 0
MRO | MROW | MRO West | WI | Chippewa Falls | 4000 | Northern States Power Co | 13780 | Northern States Power Co - Minnesota | Chippewa | 44.9308 | -91.3889 | WAT | HYDRO | 0.471 | 21.6 |  |  |  | 0 | 0 | 0 | 0
SPP | SPSO | SPP South | OK | Chisholm View Wind Project | 58041 | Oklahoma Gas & Electric Co | 14063 | Chisholm View Wind Project | Garfield | 36.574722 | -97.673611 | WND | WIND | 0.429 | 235.2 |  |  |  | 0 | 0 | 0 | 0
NPCC | NEWE | NPCC New England | VT | Chittenden County Solar Partners | 57481 | Green Mountain Power Corp | 7601 | Chittenden County Solar Partners LLC | Chittenden | 44.436111 | -73.145277 | SUN | SOLAR | 0.167 | 2.2 |  |  |  | 0 | 0 | 0 | 0
SERC | SRVC | SERC Virginia/Carolina | NC | Choco Solar, LLC | 59899 | Duke Energy Progress - (NC) | 3046 | Choco Solar LLC | Beaufort | 35.482032 | -77.113067 | SUN | SOLAR |  | 5
TRE | ERCT | ERCOT All | TX | Chocolate Bayou Works | 10154 | CenterPoint Energy | 8901 | INEOS USA LLC | BRAZORIA | 29.2293 | -95.1952 | NG | GAS | 0.673 | 41 | 0.073 | 0.073 | 0.001 | 282.6 | 5.33 | 0.533 | 282.877
SERC | SRVC | SERC Virginia/Carolina | NC | Chocowinity Solar LLC | 58675 | Duke Energy Carolinas, LLC | 5416 | O2energies, Inc. | Beaufort | 35.515 | -77.09 | SUN | SOLAR |  | 5
SERC | SRTV | SERC Tennessee Valley | MS | Choctaw County Gen | 55706 | Tennessee Valley Authority | 18642 | NRG Wholesale Generation LP | Choctaw | 33.2881 | -89.4201 | NG | GAS | 0.364 | 899 | 0.038 | 0.039 | 0.002 | 512.048 | 7.263 | 0.726 | 512.426
WECC | NWPP | WECC Northwest | WY | Chokecherry and Sierra Madre Wind | 58987 | PacifiCorp | 14354 | Power Company of Wyoming LLC | Carbon | 41.683056 | -107.2 | WND | WIND |  | 3000
WECC | AZNM | WECC Southwest | AZ | Cholla | 113 | Arizona Public Service Co | 803 | Arizona Public Service Co | Navajo | 34.9394 | -110.3033 | SUB | COAL | 0.671 | 1128.8 | 1.224 | 1.244 | 0.521 | 1123.392 | 117.849 | 17.146 | 1131.182
WECC | NWPP | WECC Northwest | OR | Chopin Wind LLC | 59076 | PacifiCorp | 14354 | BayWa r.e Wind LLC | Umatilla | 45.88 | -118.463333 | WND | WIND |  | 10
SERC | SPSO | SPP South | OK | Chouteau Power Plant | 7757 | Associated Electric Coop, Inc | 924 | Associated Electric Coop, Inc | Mayes | 36.222058 | -95.277064 | NG | GAS | 0.25 | 1069.6 | 0.042 | 0.039 | 0.002 | 396.118 | 7.528 | 0.753 | 396.509
WECC | CAMX | WECC California | CA | Chowchilla II | 56185 | Pacific Gas & Electric Co | 14328 | California Power Holdings LLC | MADERA | 37.1073 | -120.2485 | NG | GAS | 0.104 | 49.6 | 13.071 | 13.071 | 0.003 | 563.015 | 10.619 | 1.062 | 563.567
RFC | RFCE | RFC East | DE | Christiana Substation | 591 | Delmarva Power | 5027 | Calpine Mid-Atlantic Generation LLC | New Castle | 39.7302 | -75.5371 | DFO | OIL | 0.003 | 52 | 16.892 | 8.227 | 7.957 | 2578.048 | 76.477 | 15.295 | 2584.396
RFC | RFCE | RFC East | NJ | Christmas Tree Shops DC Burlington NJ | 58094 | Public Service Elec & Gas Co | 15477 | Bed Bath & Beyond | Burlington | 40.104167 | -74.812778 | SUN | SOLAR | 0.14 | 2.1 |  |  |  | 0 | 0 | 0 | 0
MRO | MROW | MRO West | MN | Christoffer Wind Energy I LLC | 56709 | Great River Energy | 55207 | Cisco | Jackson | 43.6256 | -95.3725 | WND | WIND | 0.416 | 2.1 |  |  |  | 0 | 0 | 0 | 0
MRO | MROW | MRO West | MN | Christoffer Wind Energy II LLC | 56710 | Great River Energy | 55207 | Cisco | Jackson | 43.6256 | -95.3672 | WND | WIND | 0.419 | 2.1 |  |  |  | 0 | 0 | 0 | 0
MRO | MROW | MRO West | MN | Christoffer Wind Energy III LLC | 56711 | Great River Energy | 55207 | Cisco | Jackson | 43.6256 | -95.3619 | WND | WIND | 0.414 | 2.1 |  |  |  | 0 | 0 | 0 | 0
MRO | MROW | MRO West | MN | Christoffer Wind Energy IV LLC | 56712 | Great River Energy | 55207 | Cisco | Jackson | 43.6256 | -95.3567 | WND | WIND | 0.425 | 2.1 |  |  |  | 0 | 0 | 0 | 0
WECC | AZNM | WECC Southwest | NV | Chuck Lenzie Generating Station | 55322 | Nevada Power Co | 13407 | Nevada Power Co | Clark | 36.383719 | -114.921779 | NG | GAS | 0.473 | 1465.6 | 0.033 | 0.032 | 0.002 | 400.166 | 7.225 | 0.723 | 400.541
WECC | CAMX | WECC California | CA | Chuckawalla Solar | 58506 | Southern California Edison Co | 17609 | Chuckawalla Solar LLC | Riverside | 33.568333 | -114.918056 | SUN | SOLAR | 0.158 | 4 |  |  |  | 0 | 0 | 0 | 0
WECC | CAMX | WECC California | CA | Chuckawalla Valley State Prison | 57011 | Southern California Edison Co | 17609 | SunE CPA CDC1 LLC | Riverside | 33.565329 | -114.903629 | SUN | SOLAR | 0.229 | 1 |  |  |  | 0 | 0 | 0 | 0
WECC | CAMX | WECC California | CA | Chula Vista Energy Center | 55540 | San Diego Gas & Electric Co | 16609 | Wellhead Services Inc | San Diego | 32.591667 | -117.058611 | NG | GAS | 0.002 | 44 | 4.874 | 7.657 | 0.006 | 1144.979 | 16.808 | 1.681 | 1145.853
SERC | SRVC | SERC Virginia/Carolina | VA | Church Street Plant | 7438 | City of Manassas - (VA) | 11560 | City of Manassas - (VA) | Prince William | 38.7528 | -77.4767 | DFO | OIL | 0.002 | 7.3 | 21.065 | 20.694 | 1.914 | 1070.514 | 43.35 | 8.67 | 1074.113
WECC | AZNM | WECC Southwest | NM | Cibola | 59619 | Public Service Co of NM | 15473 | First Solar Project Development | Cibola | 35.20115 | -107.245156 | SUN | SOLAR |  | 7.6
RFC | RFCW | RFC West | IL | CID Gas Recovery | 50573 | Commonwealth Edison Co | 4110 | WM Illinois Renewable Energy LLC | COOK | 41.658794 | -87.577716 | LFG | BIOMASS | 0.396 | 6 | 0.806 | 0.806 | 0.266 | 0 | 0 | 0 | 0
WECC | CAMX | WECC California | CA | CID Solar, LLC | 59183 | Pacific Gas & Electric Co | 14328 | Dominion Renewable Energy | Kings | 36.138056 | -119.564722 | SUN | SOLAR | 0.001 | 19.8 |  |  |  |  | 0 | 0 | 0
SERC | SRMV | SERC Mississippi Valley | LA | CII Carbon LLC | 54677 | Entergy Louisiana LLC | 11241 | CII Carbon LLC | St Bernard | 29.9327 | -89.9782 | PC | OIL | 0.048 | 46 | 0 | 0 | 5.796 | 982.272 | 28.775 | 5.755 | 984.66
SERC | SRSO | SERC South | GA | CII Methane Management III LFG Plant | 59650 | Georgia Transmission Corp | 7197 | ENERGYneering Solutions, Inc | Clarke | 33.925556 | -83.263889 | LFG | BIOMASS | 0.686 | 1.6 | 6.842 |  | 0.143 | 0 | 0 | 0 | 0
SERC | SRVC | SERC Virginia/Carolina | NC | CII Methane Management IV, LLC | 59711 | Duke Energy Progress - (NC) | 3046 | ENERGYneering Solutions, Inc | Johnston | 35.511903 | -78.433794 | LFG | BIOMASS | 0.919 | 1.6 | 5.783 | 5.783 | 0.159 | 0 | 0 | 0 | 0
SPP | SPNO | SPP North | KS | Cimarron River | 1230 | Mid-Kansas Electric Company LLC | 56032 | Sunflower Electric Power Corp | Seward | 37.1611 | -100.7619 | NG | GAS | 0.052 | 65 | 1.258 | 1.268 | 0.003 | 669.501 | 11.76 | 1.176 | 670.112
WECC | AZNM | WECC Southwest | NM | Cimarron Solar Facility | 57243 | Tri-State G & T Assn, Inc | 30151 | Southern Power Co | COLFAX | 36.468078 | -104.635659 | SUN | SOLAR | 0.233 | 30.6 |  |  |  | 0 | 0 | 0 | 0
SPP | SPNO | SPP North | KS | Cimarron Wind Energy LLC | 57762 | Sunflower Electric Power Corp | 18315 | Cimarron Wind Energy LLC | Gray | 37.873889 | -100.280277 | WND | WIND | 0.496 | 165.6 |  |  |  | 0 | 0 | 0 | 0
SPP | SPNO | SPP North | KS | Cimarron Windpower II | 57663 | Sunflower Electric Power Corp | 18315 | Cimarron Windpower II, LLC | Gray | 37.90133 | -100.372 | WND | WIND | 0.497 | 131 |  |  |  | 0 | 0 | 0 | 0
RFC | RFCE | RFC East | NJ | Cinnamon Bay Edgeboro Landfill | 58208 | PSEG Energy Resources and Trade | 55897 | Cinnamon Bay LLC | Middlesex | 40.465278 | -74.393889 | LFG | BIOMASS | 0.626 | 9.6 | 0 | 0 | 0.164 | 0.091 | 0.001 | 0 | 0.091
RFC | RFCE | RFC East | NJ | CIP II/AR Bridgewater Holdings - NJCOE | 10122 | Jersey Central Power & Lt Co | 9726 | CIP II/AR Bridgewater Holdings LLC | Somerset | 40.624 | -74.634 | NG | GAS | 0.352 | 8.7 | 0.056 | 0.005 | 0.032 | 284.922 | 5.643 | 0.605 | 285.228
SERC | SRVC | SERC Virginia/Carolina | NC | Cirrus Solar LLC | 58674 | Duke Energy Carolinas, LLC | 5416 | O2energies, Inc. | Franklin | 35.969444 | -78.265 | SUN | SOLAR | 0 | 5 |  |  |  | 0 | 0 | 0 | 0
SPP | SPSO | SPP South | TX | Cirrus Wind 1 LLC | 58162 | Southwestern Public Service Co | 17718 | Cirrus Wind 1 LLC | Lynn | 33.033056 | -101.6875 | WND | WIND | 0.27 | 61.2 |  |  |  | 0 | 0 | 0 | 0
SERC | SRMV | SERC Mississippi Valley | LA | CITGO Refinery Powerhouse | 52175 | Entergy Gulf States - LA LLC | 55936 | CITGO Petroleum Corp | Calcasieu | 30.1826 | -93.3234 | NG | GAS | 0.325 | 75 | 0.225 | 0.24 | 0.001 | 298.207 | 5.624 | 0.562 | 298.499
WECC | CAMX | WECC California | CA | Citizen B | 59738 | Southern California Edison Co | 17609 | Sustainable Power Group, LLC | Fresno | 36.723806 | -120.432139 | SUN | SOLAR |  | 5
WECC | RMPA | WECC Rockies | CO | City & County of Denver at Denver Int'l | 57645 | Public Service Co of Colorado | 15466 | Denver Airport Solar, LLC | Adams | 39.9 | -104.659722 | SUN | SOLAR | 0.226 | 3.4 |  |  |  | 0 | 0 | 0 | 0
MRO | MROW | MRO West | NE | City Light & Water | 7481 | WAPA-- Western Area Power Administration | 27000 | City of Blue Hill - (NE) | Webster | 40.3503 | -98.424722 | DFO | OIL | 0 | 1.3 | 34.02 | 17.237 | 3.175 | 1740.905 | 70.501 | 14.1 | 1746.757
WECC | RMPA | WECC Rockies | CO | City of Boulder WWTP | 57681 | Xcel Energy Inc | 56149 | SunE NLB-2, LLC | Boulder | 40.048025 | -105.180327 | SUN | SOLAR | 0.162 | 1 |  |  |  | 0 | 0 | 0 | 0
WECC | CAMX | WECC California | CA | City of Corcoran Solar | 59087 | Pacific Gas & Electric Co | 14328 | EDF Renewable Asset Holdings, Inc. | Kings | 36.134444 | -119.554444 | SUN | SOLAR |  | 11
WECC | CAMX | WECC California | CA | City of Hayward WWTP | 58525 | Pacific Gas & Electric Co | 14328 | City of Hayward | Alameda | 37.633333 | -122.130833 | SUN | SOLAR | 0.264 | 1 |  |  |  | 0 | 0 | 0 | 0
WECC | CAMX | WECC California | CA | City of Madera WWTP | 57682 | Pacific Gas & Electric Co | 14328 | SunE GIL1, LLC | Madera | 36.9408 | -120.1572 | SUN | SOLAR | 0.216 | 1.2 |  |  |  | 0 | 0 | 0 | 0
WECC | CAMX | WECC California | CA | City of Palo Alto | 57714 | City of Palo Alto | 57033 | City of Palo Alto | Santa Clara | 37.4383 | -122.1094 | NG | GAS | 0.001 | 4.4 | 13.457 | 13.789 | 0 | 581.058 | 10.958 | 1.096 | 581.628
WECC | CAMX | WECC California | CA | City of Soledad Water Reclamation | 59329 | Pacific Gas & Electric Co | 14328 | Foundation CA Fund VII Manager, LLC | Monterey | 36.421111 | -121.340278 | WND | WIND | 0.039 | 1 |  |  |  | 0 | 0 | 0 | 0
WECC | AZNM | WECC Southwest | NM | City of Truth or Consequences PV | 59653 | Tri-State G & T Assn, Inc | 30151 | SSA Solar of NM 4, LLC | Sierra | 33.121111 | -107.287778 | SUN | SOLAR |  | 1.9
WECC | CAMX | WECC California | CA | City of Tulare Water Facility | 59395 | Southern California Edison Co | 17609 | City of Tulare Water Pollution Control | Tulare | 36.185 | -119.375 | OBG | BIOMASS | 0.23 | 3 |  |  |  | 0 | 7.444 | 0.744 | 0
SPP | SRMW | SERC Midwest | MO | City of West Plains Power Station | 59664 | Sho-Me Power Electric Coop | 17106 | City of West Plains - (MO) | Howell | 36.748611 | -91.868611 | NG | GAS | 0 | 47.4 | 0.121 | 0 | 0.121 | 1222.958 | 23.867 | 2.507 | 1224.236
WECC | NWPP | WECC Northwest | ID | City Power Plant | 841 | City of Idaho Falls - (ID) | 9187 | City of Idaho Falls - (ID) | Bonneville | 43.491398 | -112.04541 | WAT | HYDRO | 0.607 | 8 |  |  |  | 0 | 0 | 0 | 0
SPP | SRMV | SERC Mississippi Valley | AR | City Water & Light - City of Jonesboro | 56505 | City Water and Light Plant | 9879 | City Water and Light Plant | Craighead | 35.848561 | -90.725377 | NG | GAS | 0.013 | 224.3 | 0.478 | 0.473 | 0.003 | 531.179 | 11.944 | 1.213 | 531.806
SERC | SRVC | SERC Virginia/Carolina | SC | City West Diesel Plant | 57886 | Lockhart Power Co | 11118 | Lockhart Power Co | Union | 34.7225 | -81.646944 | DFO | OIL | 0.007 | 7.2 | 14.303 | 14.157 | 1.291 | 726.654 | 29.426 | 5.885 | 729.096
WECC | AZNM | WECC Southwest | NV | CityCenter Central Plant Cogen Units | 57348 | Other (Specify in Schedule 7, Comments) | 99999 | CityCenter Land LLC | CLARK | 36.1039 | -115.1794 | NG | GAS | 0.853 | 8.6 | 1.496 | 1.496 | 0.003 | 586.599 | 11.064 | 1.106 | 587.175
WECC | CAMX | WECC California | CA | Civic Center | 10623 | Los Angeles Department of Water & Power | 11208 | Los Angeles County | Los Angeles | 34.0564 | -118.2436 | NG | GAS | 0.404 | 34.5 | 0.002 | 0 | 0.002 | 410.239 | 7.737 | 0.774 | 410.642
NPCC | NEWE | NPCC New England | CT | CJTS Energy Center | 58365 | Connecticut Light & Power Co | 4176 | Ameresco Select Inc | MIddlesex | 41.552778 | -72.625 | NG | GAS | 0.169 | 1.6 |  |  |  |  | 13.349 | 1.335 | 0.694
NPCC | NEWE | NPCC New England | VT | Claire Solar Farm | 59477 | Green Mountain Power Corp | 7601 | Claire Solar Partners LLC | Chittenden | 44.426111 | -73.156389 | SUN | SOLAR | 0.051 | 2.2 |  |  |  | 0 | 0 | 0 | 0
MRO | MROW | MRO West | WI | Clam River Dam | 4018 | Northwestern Wisconsin Elec Co | 13815 | Renewable World Energies LLC | Burnett | 45.9467 | -92.5383 | WAT | HYDRO | 0.568 | 1.2 |  |  |  | 0 | 0 | 0 | 0
SERC | SRMW | SERC Midwest | MO | Clarence Cannon | 6140 | Associated Electric Coop, Inc | 924 | USCE-St Louis District | Ralls | 39.524791 | -91.643969 | WAT | HYDRO | 0.167 | 58 |  |  |  | 0 | 0 | 0 | 0
NPCC | NEWE | NPCC New England | VT | Clarendon Solar Farm | 59476 | Green Mountain Power Corp | 7601 | Clarendon Solar Farm, LLC | Rutland | 43.539722 | -72.955833 | SUN | SOLAR | 0.076 | 2 |  |  |  | 0 | 0 | 0 | 0
WECC | AZNM | WECC Southwest | NV | Clark | 2322 | Nevada Power Co | 13407 | Nevada Power Co | Clark | 36.0875 | -115.0507 | NG | GAS | 0.038 | 1565.6 | 0.037 | 0.03 | 0.001 | 145.578 | 9.801 | 0.98 | 146.088
MRO | MROW | MRO West | SD | Clark (SD) | 3341 | NorthWestern Energy - (SD) | 13809 | NorthWestern Energy - (SD) | Clark | 44.8733 | -97.8808 | DFO | OIL | 0 | 2.7 | 0 | 0 | 0 | 0 | 0 | 0 | 0
WECC | NWPP | WECC Northwest | ID | Clark 1 Solar | 59697 | Idaho Power Co | 9191 | Clark Solar 1, LLC | Elmore | 43.269964 | -115.880692 | SUN | SOLAR |  | 71
WECC | NWPP | WECC Northwest | ID | Clark 2 Solar | 59698 | Idaho Power Co | 9191 | Clark Solar 2, LLC | Elmore | 43.289681 | -115.937475 | SUN | SOLAR |  | 20
WECC | NWPP | WECC Northwest | ID | Clark 3 Solar | 59699 | Idaho Power Co | 9191 | Clark Solar 3, LLC | Elmore | 43.313475 | -115.835311 | SUN | SOLAR |  | 30
WECC | NWPP | WECC Northwest | ID | Clark 4 Solar | 59700 | Idaho Power Co | 9191 | Clark Solar 4, LLC | Elmore | 43.288997 | -115.930206 | SUN | SOLAR |  | 20
NPCC | NEWE | NPCC New England | VT | Clark Falls | 3711 | Central Vermont Pub Serv Corp | 3292 | Green Mountain Power Corp | Chittenden | 44.6356 | -73.12 | WAT | HYDRO | 0.615 | 3 |  |  |  | 0 | 0 | 0 | 0
NPCC | NEWE | NPCC New England | MA | Clark University | 10408 | National Grid | 13516 | Clark University | Worcester | 42.2497 | -71.8094 | NG | GAS | 0.278 | 4 | 0 | 0 | 0.001 | 304.383 | 5.741 | 0.574 | 304.681
RFC | RFCW | RFC West | IN | Clark-Floyd Landfill Gas Generating | 56539 | Clark County Rural E M C - (IN) | 22822 | Hoosier Energy R E C, Inc | Clark | 38.4564 | -85.8375 | LFG | BIOMASS | 0.471 | 3.6 | 6.387 | 6.387 | 0.167 | 0 | 0 | 0 | 0
NPCC | NYUP | NPCC Upstate NY | NY | Clarkson Solar | 59623 | Niagara Mohawk Power Corp. | 13573 | Clarkson Solar LLC | St Lawrence | 44.671944 | -74.949444 | SUN | SOLAR | 0.004 | 2 |  |  |  | 0 | 0 | 0 | 0
NPCC | NYUP | NPCC Upstate NY | NY | Clarkstown Landfill Solar Facility | 60004 | Orange & Rockland Utils Inc | 14154 | ONFORCE Solar | Rockland | 41.100409 | -73.951593 | SUN | SOLAR |  | 2
RFC | RFCM | RFC Michigan | MI | Claude Vandyke | 1880 | Wolverine Power Supply Coop | 20910 | Wolverine Power Supply Coop | Allegan | 42.731 | -85.8551 | NG | GAS | 0.001 | 51.3 | 3.976 | 2.36 | 0.007 | 1459.298 | 27.524 | 2.752 | 1460.729
SPP | SPNO | SPP North | KS | Clay Center | 1270 | Westar Energy Inc | 22500 | City of Clay Center - (KS) | Clay | 39.373966 | -97.127211 | NG | GAS | 0 | 31.4
RFC | RFCW | RFC West | VA | Claytor | 3774 | Appalachian Power Co | 733 | Appalachian Power Co | Pulaski | 37.075 | -80.5847 | WAT | HYDRO | 0.012 | 74.8 |  |  |  | 0 | 0 | 0 | 0
RFC | RFCE | RFC East | NJ | Clayville | 58235 | Atlantic City Electric Co | 963 | City of Vineland - (NJ) | Cumberland | 39.424444 | -75.02 | NG | GAS |  | 73
MRO | MROE | MRO East | WI | Clear Horizons Dane Community Digester | 59559 | Alliant Energy | 56088 | Clear Horizons Dane, LLC | Dane | 43.217222 | -89.479167 | OBG | BIOMASS | 0.468 | 2 | 18.727 | 18.727 | 0.026 | 0 | 9.282 | 0.928 | 0.483
WECC | NWPP | WECC Northwest | ID | Clear Lake | 814 | Idaho Power Co | 9191 | Idaho Power Co | Gooding | 42.66701 | -114.78012 | WAT | HYDRO | 0.775 | 2.5 |  |  |  | 0 | 0 | 0 | 0
TRE | ERCT | ERCOT All | TX | Clear Lake Cogeneration | 10741 | CenterPoint Energy | 8901 | Clear Lake Cogeneration LP | Harris | 29.6255 | -95.067 | NG | GAS | 0.104 | 453.2 | 0.199 | 0.191 | 0.001 | 293.079 | 5.611 | 0.561 | 293.371
WECC | CAMX | WECC California | CA | Clear Lake Hydro Project | 50128 | Pacific Gas & Electric Co | 14328 | Yolo County Flood Control WCD | Lake | 38.923556 | -122.56668 | WAT | HYDRO |  | 2.5
TRE | ERCT | ERCOT All | TX | Clear Springs Energy Center | 59615 | Lower Colorado River Authority | 11269 | Navasota Energy Generation Holdings | Guadalupe | 29.650556 | -98.012222 | NG | GAS |  | 549
WECC | NWPP | WECC Northwest | OR | Clearwater 1 | 3020 | PacifiCorp | 14354 | PacifiCorp | Douglas | 43.251244 | -122.337924 | WAT | HYDRO | 0.314 | 15 |  |  |  | 0 | 0 | 0 | 0
WECC | NWPP | WECC Northwest | OR | Clearwater 2 | 3021 | PacifiCorp | 14354 | PacifiCorp | Douglas | 43.266894 | -122.409807 | WAT | HYDRO | 0.197 | 26 |  |  |  | 0 | 0 | 0 | 0
SERC | SRMV | SERC Mississippi Valley | AR | Clearwater Paper APP CB | 50638 | Entergy Arkansas Inc | 814 | Clearwater Paper Corporation | Desha | 33.7061 | -91.2371 | BLQ | BIOMASS | 0.681 | 20 | 0.36 | 0.33 | 1.012 | 106.752 | 14.106 | 8.264 | 109.61
WECC | NWPP | WECC Northwest | ID | Clearwater Paper IPP Lewiston | 50637 | Avista Corp | 20169 | Clearwater Paper Corporation | Nez Perce | 46.423056 | -116.976389 | BLQ | BIOMASS | 0.381 | 113.8 | 0 | 0 | 1.286 | 20.184 | 63.173 | 16.348 | 26.579
WECC | CAMX | WECC California | CA | Clearwater Power Plant | 56356 | Southern California Edison Co | 17609 | City of Riverside - (CA) | Riverside | 33.8912 | -117.6085 | NG | GAS | 0.041 | 49 | 0.121 | 0 | 0.002 | 470.934 | 8.882 | 0.888 | 471.396
NPCC | NEWE | NPCC New England | MA | Cleary Flood | 1682 | City of Taunton | 18488 | City of Taunton | Bristol | 41.8653 | -71.1061 | NG | GAS | 0.109 | 146.3 | 0.773 | 0.711 | 0.192 | 646.557 | 12.889 | 1.544 | 647.306
NPCC | NEWE | NPCC New England | NH | Clement Dam Hydro LLC | 10276 | Public Service Co of NH | 15472 | Eagle Creek RE LLC | Belknap | 43.440538 | -71.595975 | WAT | HYDRO | 0.766 | 2.4 |  |  |  | 0 | 0 | 0 | 0
SERC | SRVC | SERC Virginia/Carolina | NC | Cleveland County Generating Facility | 57029 | Duke Energy Carolinas, LLC | 5416 | Southern Power Co | Cleveland | 35.170547 | -81.416648 | NG | GAS | 0.057 | 1472 | 0.151 | 0.142 | 0.003 | 562.857 | 10.676 | 1.099 | 563.421
RFC | RFCW | RFC West | OH | Cleveland Peaking | 7774 | City of Cleveland - (OH) | 3762 | American Mun Power-Ohio, Inc | Cuyahoga | 41.5311 | -81.6478 | DFO | OIL | 0 | 10.8 | 15.241 | 15.725 | 1.452 | 768.03 | 31.1 | 6.22 | 770.612
FRCC | FRCC | FRCC All | FL | Clewiston Sugar House | 50482 | City of Clewiston | 3774 | United States Sugar Corp | Hendry | 26.7351 | -80.9377 | AB | BIOMASS | 0.287 | 90.2 | 0.148 | 0.177 | 0.07 | 1.973 | 180.673 | 23.719 | 13.12
SERC | SRVC | SERC Virginia/Carolina | NC | Cliffside | 2721 | Duke Energy Carolinas, LLC | 5416 | Duke Energy Carolinas, LLC | Cleveland | 35.22 | -81.7594 | BIT | COAL | 0.277 | 2490.4 | 0.315 | 0.228 | 0.186 | 844.86 | 100.97 | 14.695 | 851.535
SPP | SPNO | SPP North | KS | Clifton | 8037 | Mid-Kansas Electric Company LLC | 56032 | Sunflower Electric Power Corp | Washington | 39.6125 | -97.2778 | NG | GAS | 0.003 | 87.5 | 4.283 | 4.284 | 0.008 | 1526.311 | 28.788 | 2.879 | 1527.808
SERC | SRVC | SERC Virginia/Carolina | SC | Clifton Dam 3 Power Station | 52049 | Duke Energy Carolinas, LLC | 5416 | Converse Energy Inc | Spartanburg | 34.9953 | -81.8344 | WAT | HYDRO | 0.466 | 1.2 |  |  |  | 0 | 0 | 0 | 0
RFC | RFCW | RFC West | IN | Clifty Creek | 983 | Indiana-Kentucky Electric Corp | 9269 | Indiana-Kentucky Electric Corp | Jefferson | 38.7378 | -85.4206 | BIT | COAL | 0.531 | 1303.8 | 1.367 | 1.43 | 0.558 | 976.171 | 116.801 | 16.991 | 983.891
RFC | RFCW | RFC West | VA | Clinch River | 3775 | Appalachian Power Co | 733 | Appalachian Power Co | Russell | 36.9333 | -82.1997 | BIT | COAL | 0.117 | 712.5 | 1.242 | 1.312 | 4.108 | 981.393 | 122.67 | 17.852 | 989.503
WECC | NWPP | WECC Northwest | OR | Cline Falls | 6482 | PacifiCorp | 14354 | PacifiCorp | Deschutes | 44.2778 | -121.2564 | WAT | HYDRO |  | 1
SERC | SRVC | SERC Virginia/Carolina | NC | Cline Solar Farm, LLC | 59929 | Duke Energy Carolinas, LLC | 5416 | Cline Solar Farm LLC | Burke | 35.72 | -81.417 | SUN | SOLAR |  | 5
RFC | RFCM | RFC Michigan | MI | Clinton | 1818 | DTE Electric Company | 5109 | Village of Clinton - (MI) | LENAWEE | 42.0725 | -83.9714 | NG | GAS | 0 | 4.2 | 0 | 0 | 0 | 0 | 0 | 0 | 0
SERC | SRMW | SERC Midwest | IL | Clinton LFGTE | 59635 | Ameren Illinois Company | 56697 | Wabash Valley Power Assn, Inc | Dewitt | 40.120833 | -88.961111 | LFG | BIOMASS |  | 3.2
NPCC | NYUP | NPCC Upstate NY | NY | Clinton LFGTE Facility | 56986 | New York State Elec & Gas Corp |  | Innovative Energy Systems Inc | Clinton | 44.6917 | -73.5944 | LFG | BIOMASS | 0.706 | 6.4 | 7.017 | 7.017 | 0.169 | 0 | 0 | 0 | 0
SERC | SRMW | SERC Midwest | IL | Clinton Power Station | 204 | Illinois Power Co | 9208 | Exelon Nuclear | DeWitt | 40.1719 | -88.8339 | NUC | NUCLEAR | 0.91 | 1138.3 |  |  |  | 0 | 0 | 0 | 0
SERC | SRVC | SERC Virginia/Carolina | NC | Clipperton Holdings | 59213 | Duke Energy Progress - (NC) | 3046 | Clipperton Holdings LLC | Sampson | 34.966944 | -78.354444 | SUN | SOLAR |  | 5
SPP | SPNO | SPP North | KS | Cloud County Wind Farm | 56784 | Mid-Kansas Electric Company LLC | 56032 | Cloud County Windfarm, LLC | Cloud | 39.4375 | -97.6644 | WND | WIND | 0.37 | 201 |  |  |  | 0 | 0 | 0 | 0
SERC | SRVC | SERC Virginia/Carolina | VA | Clover Power Station | 7213 | Virginia Electric & Power Co | 19876 | Virginia Electric & Power Co | Halifax | 36.869 | -78.704 | BIT | COAL | 0.764 | 848 | 1.351 | 1.302 | 0.333 | 989.74 | 110.165 | 16.026 | 997.021
WECC | CAMX | WECC California | CA | Cloverdale Solar I | 58949 | Pacific Gas & Electric Co | 14328 | GLT Cloverdale Solar LLC | Sonoma | 38.773056 | -123.017778 | SUN | SOLAR | 0.102 | 1.5 |  |  |  | 0 | 0 | 0 | 0
WECC | AZNM | WECC Southwest | NV | CM10 | 56944 | San Diego Gas & Electric Co | 16609 | Copper Mountain 1 LLC | Clark | 35.7881 | -114.9933 | SUN | SOLAR | 0.227 | 10 |  |  |  | 0 | 0 | 0 | 0
WECC | AZNM | WECC Southwest | NV | CM48 | 57205 | San Diego Gas & Electric Co | 16609 | Copper Mountain 1 LLC | Clark | 35.7814 | -114.9933 | SUN | SOLAR | 0.246 | 48 |  |  |  | 0 | 0 | 0 | 0
SPP | SPNO | SPP North | KS | CML&P Generating Facility No. 2 | 59726 | City of Coffeyville - (KS) | 3892 | City of Coffeyville - (KS) | Montgomery | 37.092977 | -95.585154 | NG | GAS |  | 56.1
RFC | RFCE | RFC East | MD | CNE at Cambridge MD | 59842 | Choptank Electric Coop, Inc | 3503 | Constellation Solar Maryland II LLC | Dorchester | 38.5158 | -76.0192 | SUN | SOLAR |  | 3.2
SERC | SRSO | SERC South | GA | CNN Center | 54323 | Georgia Power Co | 7140 | Turner Properties Inc | Fulton | 33.759167 | -84.395 | DFO | OIL | 0.001 | 13 | 14.558 | 14.702 | 1.327 | 752.427 | 30.47 | 6.094 | 754.956
MRO | MROW | MRO West | MN | Co Rd 33 | 8014 |  |  | City of Marshall - (MN) | Lyon | 44.481389 | -95.755833 | DFO | OIL |  | 5
WECC | AZNM | WECC Southwest | CA | Coachella | 6060 | Imperial Irrigation District | 9216 | Imperial Irrigation District | Riverside | 33.6758 | -116.1714 | NG | GAS | 0 | 92.4 | 15.612 | 15.772 | 48.535 | 60831.217 | 1569.58 | 220.296 | 60932.469
WECC | CAMX | WECC California | CA | Coal Canyon | 226 | Pacific Gas & Electric Co | 14328 | Pacific Gas & Electric Co | Butte | 39.605043 | -121.600525 | WAT | HYDRO |  | 1
MRO | MROW | MRO West | ND | Coal Creek | 6030 | Great River Energy | 55207 | Great River Energy | McLean | 47.377743 | -101.157058 | RC | COAL | 0.837 | 1211.6 | 0.816 | 0.827 | 1.617 | 1032.242 | 115.783 | 16.842 | 1039.894
WECC | CAMX | WECC California | CA | Coalinga 25D Cogen | 52086 | Pacific Gas & Electric Co | 14328 | Chevron USA Inc | FRESNO | 36.1556 | -120.3972 | NG | GAS | 0.495 | 13.6 | 0.073 | 0.073 | 0.001 | 286.359 | 5.401 | 0.54 | 286.64
WECC | CAMX | WECC California | CA | Coalinga 6C Cogen | 52083 | Pacific Gas & Electric Co | 14328 | Chevron USA Inc | Fresno | 36.2097 | -120.3828 | NG | GAS |  | 6.8
WECC | CAMX | WECC California | CA | Coalinga Cogeneration Company | 50131 | Pacific Gas & Electric Co | 14328 | Coalinga Cogeneration Co | Fresno | 36.1807 | -120.3885 | NG | GAS | 0.826 | 38.4 | 0.034 | 0.033 | 0.001 | 301.902 | 5.395 | 0.539 | 302.183
WECC | CAMX | WECC California | CA | Coalinga Cogeneration Facility | 50750 | Pacific Gas & Electric Co | 14328 | Aera Energy LLC-Coalinga | Fresno | 36.170317 | -120.364084 | NG | GAS | 0.921 | 6.8 | 0.071 | 0.071 | 0.001 | 276.978 | 5.224 | 0.523 | 277.25
SERC | SRVC | SERC Virginia/Carolina | NC | Coastal Carolina Clean Power LLC | 10381 | Duke Energy Progress - (NC) | 3046 | Carlyle/Riverstone Renewable Energy | Duplin | 35.0217 | -77.8583 | WDS | BIOMASS | 0.519 | 44.1 | 0.897 | 0.873 | 0 | 50.741 | 278.807 | 36.593 | 67.94
WECC | NWPP | WECC Northwest | WA | Coastal Energy Project | 57756 | Grays Harbor Paper LP | 56411 | Coastal Community Action Program | Grays Harbor | 46.793581 | -124.065412 | WND | WIND | 0.31 | 6 |  |  |  | 0 | 0 | 0 | 0
TRE | ERCT | ERCOT All | TX | Coastal Plains | 55554 | Texas-New Mexico Power Co | 40051 | TX LFG Energy, LP | Galveston | 29.425 | -95.1872 | LFG | BIOMASS | 0.585 | 6.8 | 7.058 | 7.058 | 0.17 | 0 | 0 | 0 | 0
SERC | SRVC | SERC Virginia/Carolina | NC | Coats Solar Farm, LLC | 59937 | Duke Energy Carolinas, LLC | 5416 | Coats Solar Farm LLC | Harnett | 35.414507 | -78.690576 | SUN | SOLAR |  | 5
NPCC | NEWE | NPCC New England | MA | Cobble Mountain | 1630 | Western Massachusetts Electric Company | 20455 | City of Holyoke Gas and Electric Dept. | Hampden | 42.117112 | -72.864663 | WAT | HYDRO | 0.066 | 33 |  |  |  | 0 | 0 | 0 | 0
SERC | SRVC | SERC Virginia/Carolina | NC | COC Surry LFG, LLC | 59439 | Duke Energy Carolinas, LLC | 5416 | Petra Engineering | Surry | 36.438611 | -80.568333 | LFG | BIOMASS | 0.494 | 1.6 | 7.107 | 7.107 | 0.153 | 0 | 0 | 0 | 0
WECC | CAMX | WECC California | CA | Coca Cola American Canyon | 57807 | Pacific Gas & Electric Co | 14328 | Bloom Energy 2009 PPA | Napa | 38.190705 | -122.275067 | NG | GAS | 0.68 | 1.1 |  |  |  |  | 8.001 | 0.8 | 0.416
WECC | NWPP | WECC Northwest | MT | Cochrane | 2182 | NorthWestern Energy LLC - (MT) | 12825 | NorthWestern Energy | CASCADE | 47.5375 | -111.194969 | WAT | HYDRO | 0.462 | 60.4 |  |  |  | 0 | 0 | 0 | 0
SERC | SRMW | SERC Midwest | IL | Coffeen | 861 | Central Illinois Pub Serv Co | 3253 | Illinois Power Generating Co | Montgomery | 39.0586 | -89.4031 | SUB | COAL | 0.596 | 1005.4 | 0.325 | 0.313 | 0.005 | 1017.14 | 122.409 | 17.808 | 1025.231
SPP | SPNO | SPP North | KS | Coffeyville | 1271 | City of Coffeyville - (KS) | 3892 | City of Coffeyville - (KS) | Montgomery | 37.037344 | -95.612689 | NG | GAS | 0.026 | 62.7 | 0.731 | 0.67 | 0.003 | 641.797 | 13.23 | 1.332 | 642.488
WECC | NWPP | WECC Northwest | OR | Coffin Butte | 7725 | Bonneville Power Administration | 1738 | Power Resources Cooperative | BENTON | 44.5889 | -123.2728 | LFG | BIOMASS | 0.863 | 5.6 | 6.996 | 6.996 | 0.168 | 0 | 0 | 0 | 0
WECC | NWPP | WECC Northwest | OR | Co-Gen II LLC | 50993 | PacifiCorp | 14354 | Co-Gen II | Douglas | 42.961126 | -123.359138 | WDS | BIOMASS | 0 | 7.5
WECC | NWPP | WECC Northwest | OR | Co-Gen LLC | 50921 | Oregon Trail El Cons Coop, Inc | 14109 | Co-Generation Co | Grant | 44.458696 | -118.720601 | WDS | BIOMASS | 0 | 7.5
WECC | AZNM | WECC Southwest | AZ | Cogeneration 1 | 56229 | Tucson Electric Power Co | 24211 | University of Arizona | Pima | 32.229922 | -110.952797 | NG | GAS | 0.605 | 9 | 1.312 | 1.312 | 0.002 | 481.274 | 9.077 | 0.908 | 481.746
WECC | AZNM | WECC Southwest | AZ | Cogeneration 2 | 59233 | University of Arizona | 49913 | University of Arizona | Pima | 32.240833 | -110.948333 | NG | GAS | 0.598 | 6.5 | 1.522 | 1.522 | 0.003 | 558.176 | 10.528 | 1.053 | 558.724
WECC | AZNM | WECC Southwest | AZ | Cogenra - TEP | 58832 | Tucson Electric Power Co | 24211 | Washington Gas Energy Systems | Pima | 32.101944 | -110.813333 | SUN | SOLAR | 0.057 | 1 |  |  |  | 0 | 0 | 0 | 0
WECC | RMPA | WECC Rockies | CO | Cogentrix of Alamosa | 57368 | Public Service Co of Colorado | 15466 | Alamosa Operating Services LLC | Alamosa | 37.598579 | -105.955832 | SUN | SOLAR | 0.242 | 30 |  |  |  | 0 | 0 | 0 | 0
SERC | SRVC | SERC Virginia/Carolina | VA | Cogentrix-Hopewell | 10377 | Virginia Electric & Power Co | 19876 | Hopewell Operating Services LLC | HOPEWELL CITY | 37.2939 | -77.2697 | BIT | COAL | 0.098 | 114.8 | 2.998 | 5.769 | 5.858 | 1738.636 | 75.697 | 11.011 | 1743.638
SERC | SRVC | SERC Virginia/Carolina | VA | Cogentrix-Portsmouth | 10071 | Virginia Electric & Power Co | 19876 | Portsmouth Operating Services LLC | PORTSMOUTH CITY | 36.8702 | -76.3529 | BIT | COAL | 0.107 | 114.8 | 2.303 | 3.103 | 4.247 | 1386.52 | 161.474 | 23.487 | 1397.192
MRO | MROW | MRO West | IA | Coggon | 1132 | ITC Midwest LLC | 56161 | City of Coggon - (IA) | Linn | 42.2925 | -91.5581 | DFO | OIL |  | 3.4
NPCC | NYLI | NPCC Long Island | NY | Cohalan | 58790 | PSEG Power New York Inc | 14294 | CD US Solar MT1 LLC | Suffolk | 40.762465 | -73.194441 | SUN | SOLAR | 0.148 | 4 |  |  |  | 0 | 0 | 0 | 0
NPCC | NYUP | NPCC Upstate NY | NY | Cohocton Wind Project | 56634 | New York State Elec & Gas Corp | 13511 | First Wind O&M, LLC | Steuben | 42.45 | -77.52 | WND | WIND | 0.237 | 87.5 |  |  |  | 0 | 0 | 0 | 0
SERC | SRVC | SERC Virginia/Carolina | SC | Coit GT | 3281 | South Carolina Electric&Gas Company | 17539 | South Carolina Electric&Gas Company | Richland | 33.980254 | -81.04067 | NG | GAS | 0.005 | 39.2 | 3.057 | 1.396 | 1.75 | 931.196 | 32.825 | 5.572 | 933.612
TRE | ERCT | ERCOT All | TX | Colbec's Corner, LLC | 59068 | Sharyland Utilities LP | 17008 | E ON Climate Renewables N America LLC | Carson | 35.335556 | -101.151389 | WND | WIND |  | 200
SERC | SRTV | SERC Tennessee Valley | AL | Colbert | 47 | Tennessee Valley Authority | 18642 | Tennessee Valley Authority | Colbert | 34.7439 | -87.8486 | BIT | COAL | 0.225 | 1826 | 2.27 | 2.399 | 5.46 | 1398.68 | 117.446 | 17.089 | 1406.444
SPP | SPNO | SPP North | KS | Colby | 1225 | Midwest Energy Inc | 12524 | Midwest Energy Inc | Thomas | 39.403001 | -101.038202 | NG | GAS |  | 16
SPP | SPNO | SPP North | KS | Colby City of | 1272 | Midwest Energy Inc | 12524 | City of Colby - (KS) | THOMAS | 39.394414 | -101.058372 | DFO | OIL | 0 | 17.2 | 12.841 | 12.387 | 1.189 | 784.269 | 28.483 | 5.533 | 786.583
NPCC | NEWE | NPCC New England | VT | Colchester 16 | 3735 | Green Mountain Power Corp | 7601 | Green Mountain Power Corp | Chittenden | 44.4906 | -73.1703 | DFO | OIL | 0 | 18 | 13.887 | 14.818 | 7.525 | 2435.281 | 98.617 | 19.723 | 2443.466
WECC | CAMX | WECC California | CA | Cold Canyon 1 | 58379 | Pacific Gas & Electric Co | 14328 | Toro Energy of California SLO | San Luis Obispo | 35.186667 | -120.599444 | LFG | BIOMASS | 0.916 | 1.5 | 6.426 | 6.426 | 0.148 | 0 | 0 | 0 | 0
WECC | NWPP | WECC Northwest | ID | Cold Springs Windfarm | 57431 | Idaho Power Co | 9191 | Aegis Renewables LLC | Elmore | 43.028056 | -115.400469 | WND | WIND | 0.267 | 23 |  |  |  | 0 | 0 | 0 | 0
RFC | RFCM | RFC Michigan | MI | Coldwater | 1819 | ITC Transmission | 56068 | Coldwater Board of Public Util | Branch | 41.932216 | -84.99545 |  |  |  | 12.7
RFC | RFCM | RFC Michigan | MI | Coldwater Peaking Plant | 59467 | Coldwater Board of Public Util | 3915 | Michigan South Central Pwr Agy | Branch | 41.919444 | -85.024167 | NG | GAS |  | 12.9
NPCC | NEWE | NPCC New England | CT | Colebrook Hydroelectric | 54301 | Connecticut Light & Power Co | 4176 | Metropolitan Dist of Hartford | Litchfield | 42.007778 | -73.0356 | WAT | HYDRO | 0.217 | 3 |  |  |  | 0 | 0 | 0 | 0
SERC | SRTV | SERC Tennessee Valley | KY | Coleman | 1381 | Big Rivers Electric Corp | 1692 | Big Rivers Electric Corp | Hancock | 37.9631 | -86.7911 | BIT | COAL | 0.202 | 602 | 1.834 | 2.589 | 0.787 | 1055.367 | 121.898 | 17.729 | 1063.423
SPP | SPSO | SPP South | MO | Coleman | 2158 | City of Sikeston | 17177 | City of Sikeston - (MO) | SCOTT | 36.8785 | -89.6214 | DFO | OIL |  | 4.3
RFC | RFCW | RFC West | VA | Coleman Falls | 56313 | Town of Bedford - (VA) | 1456 | Holcomb Rock Company | Bedford | 37.5035 | -79.3006 | WAT | HYDRO | 0.371 | 1.5 |  |  |  | 0 | 0 | 0 | 0
WECC | CAMX | WECC California | CA | Coleman PH | 227 | Pacific Gas & Electric Co | 14328 | Pacific Gas & Electric Co | Shasta | 40.404645 | -122.121904 | WAT | HYDRO | 0.335 | 12.1 |  |  |  | 0 | 0 | 0 | 0
TRE | ERCT | ERCOT All | TX | Coleto Creek | 6178 | Oncor | 55998 | Coleto Creek Power LP | Goliad | 28.7128 | -97.214167 | SUB | COAL | 0.949 | 622.4 | 0.574 | 0.577 | 2.971 | 921.317 | 107.417 | 15.625 | 928.417
RFC | RFCM | RFC Michigan | MI | Colfax | 1725 | DTE Electric Company | 5109 | DTE Electric Company | Livingston | 42.658653 | -84.095181 | DFO | OIL | 0.001 | 13.5 | 105.413 | 106.505 | 9.455 | 5328.807 | 215.791 | 43.158 | 5346.717
WECC | CAMX | WECC California | CA | Colgate | 454 | Pacific Gas & Electric Co | 14328 | Yuba County Water Agency | Yuba | 39.330833 | -121.191666 | WAT | HYDRO | 0.195 | 315 |  |  |  | 0 | 0 | 0 | 0
SERC | SRVC | SERC Virginia/Carolina | NC | Colin Solar | 58723 | Duke Energy Carolinas, LLC | 5416 | Sunlight Partners | Rutherford | 35.261111 | -81.861389 | SUN | SOLAR |  | 4
RFC | RFCE | RFC East | NJ | College of New Jersey | 58165 | Public Service Elec & Gas Co | 15477 | The College of New Jersey | Mercer | 40.269444 | -74.773333 | NG | GAS | 0.534 | 6.2 | 10.093 | 10.093 | 0.002 | 438.974 | 8.28 | 0.828 | 439.404
SERC | SRVC | SERC Virginia/Carolina | SC | Colleton Solar Farm | 58700 | Coastal Electric Coop, Inc | 3844 | TIG Sun Energy I LLC | Colleton | 32.913333 | -80.6925 | SUN | SOLAR | 0.218 | 2.5 |  |  |  | 0 | 0 | 0 | 0
WECC | CAMX | WECC California | CA | Collierville Powerhouse | 54555 | Pacific Gas & Electric Co | 14328 | Northern California Power Agny | Calaveras | 38.144636 | -120.380497 | WAT | HYDRO | 0.08 | 253 |  |  |  | 0 | 0 | 0 | 0
RFC | RFCW | RFC West | IL | Collins | 6025 |  |  | Midwest Generations EME LLC | Grundy | 41.346111 | -88.392777 | NG | GAS |  | 2650.1
NPCC | NEWE | NPCC New England | MA | Collins Facility | 52166 | Massachusetts Electric Co | 11804 | Ampersand Collins Hydro LLC | Hampden | 42.15725 | -72.42281 | WAT | HYDRO | 0.524 | 1.2 |  |  |  | 0 | 0 | 0 | 0
WECC | CAMX | WECC California | CA | Collins Pine Project | 10661 | Pacific Gas & Electric Co | 14328 | Collins Pine Co | PLUMAS | 40.303422 | -121.244431 | WDS | BIOMASS | 0.216 | 12 | 0.486 | 0.855 | 0.069 | 0 | 194.752 | 25.561 | 12.014
RFC | RFCW | RFC West | OH | Collinwood | 2906 | Cleveland Electric Illum Co | 3755 | City of Cleveland - (OH) | Cuyahoga | 41.556867 | -81.58796 | NG | GAS | 0.001 | 16 | 0.136 | 0 | 0.083 | 839.186 | 16.471 | 1.744 | 840.072
RFC | RFCW | RFC West | OH | Collinwood BioEnergy Facility | 58439 | City of Cleveland - (OH) | 3762 | Collinwood BioEnergy | Cuyahoga | 41.555556 | -81.589167 | OBG | BIOMASS | 0.503 | 1 | 24.321 | 24.321 | 0.033 | 0 | 11.757 | 1.176 | 0.611
WECC | CAMX | WECC California | CA | Colon PV | 59798 | Los Angeles Department of Water & Power | 11208 | Los Angeles Department of Water & Power | Los Angeles | 33.792694 | -118.252407 | SUN | SOLAR |  | 1.3
NPCC | NYUP | NPCC Upstate NY | NY | Colonie LFGTE Facility | 56324 | National Grid | 56404 | Innovative Energy Systems Inc | Albany | 42.8025 | -73.7378 | LFG | BIOMASS | 0.66 | 6.4 | 5.923 | 5.923 | 0.166 | 0 | 0 | 0 | 0
TRE | ERCT | ERCOT All | TX | Colorado Bend Energy Center | 56350 | CenterPoint Energy | 8901 | CER Colorado Bend Energy Partners LP | Wharton | 29.2878 | -96.0683 | NG | GAS | 0.313 | 580.1 | 0.083 | 0.076 | 0.002 | 446.531 | 8.367 | 0.837 | 446.966
WECC | RMPA | WECC Rockies | CO | Colorado Energy Nations Company | 10003 | Public Service Co of Colorado | 15466 | Colorado Energy Nations Company LLLP | Jefferson | 39.7606 | -105.215 | NG | GAS | 0.572 | 35.4 | 0.659 | 0.587 | 1.285 | 423.836 | 35.791 | 5.083 | 426.163
WECC | RMPA | WECC Rockies | CO | Colorado Green Holdings LLC | 56173 | Public Service Co of Colorado | 15466 | Iberdrola Renewables Inc | Prowers | 37.7033 | -102.6231 | WND | WIND | 0.282 | 162 |  |  |  | 0 | 0 | 0 | 0
WECC | RMPA | WECC Rockies | CO | Colorado Highlands Wind | 57174 | WAPA-- Western Area Power Administration | 27000 | Colorado Highlands Wind LLC | Logan | 40.756944 | -102.743055 | WND | WIND | 0.376 | 110.7 |  |  |  | 0 | 0 | 0 | 0
WECC | NWPP | WECC Northwest | MT | Colstrip | 6076 | NorthWestern Energy LLC - (MT) | 12825 | Talen Montana LLC | Rosebud | 45.8831 | -106.614 | SUB | COAL | 0.69 | 2272 | 1.093 | 1.107 | 0.714 | 1077.661 | 118.263 | 17.202 | 1085.477
WECC | NWPP | WECC Northwest | MT | Colstrip Energy LP | 10784 | NorthWestern Energy | 13902 | Colstrip Energy LP | Rosebud | 45.9752 | -106.6547 | WC | COAL | 0.766 | 46.1 | 2.415 | 2.337 | 2.923 | 1341.728 | 14.859 | 22.219 | 1348.929
NPCC | NYUP | NPCC Upstate NY | NY | Colton | 2551 | National Grid | 56404 | Erie Boulevard Hydropower LP | St Lawrence | 44.5839 | -74.9583 | WAT | HYDRO | 0.602 | 36 |  |  |  | 0 | 0 | 0 | 0
WECC | CAMX | WECC California | CA | Colton Plant | 57907 | California Portland Cement Co | 57279 | California Portland Cement Co | San Bernardino | 34.059722 | -117.345278 | BIT | COAL |  | 30
WECC | CAMX | WECC California | CA | Colton Solar One, LLC | 59597 | City of Colton - (CA) | 4003 | Colton Solar One, LLC | San Bernardino | 34.093333 | -117.319444 | SUN | SOLAR |  | 2.5
WECC | CAMX | WECC California | CA | Colton Solar Two, LLC | 59598 | City of Colton - (CA) | 4003 | Colton Solar Two, LLC | San Bernardino | 34.042222 | -117.361667 | SUN | SOLAR |  | 1
SERC | SRMW | SERC Midwest | MO | Columbia | 2123 | City of Columbia - (MO) | 4045 | City of Columbia - (MO) | Boone | 38.964646 | -92.316768 | BIT | COAL | 0.08 | 101.6 | 1.998 | 2.188 | 13.382 | 830.428 | 94.625 | 13.71 | 836.665
MRO | MROE | MRO East | WI | Columbia | 8023 | American Transmission Co | 659 | Wisconsin Power & Light Co | Columbia | 43.4864 | -89.4203 | SUB | COAL | 0.507 | 1112 | 0.618 | 0.63 | 1.443 | 1099.439 | 118.254 | 17.203 | 1107.255
WECC | CAMX | WECC California | CA | Columbia 3 | 58502 | Southern California Edison Co | 17609 | RE Columbia 3 LLC | Kern | 35.024722 | -118.164167 | SUN | SOLAR | 0.303 | 10 |  |  |  | 0 | 0 | 0 | 0
SERC | SRVC | SERC Virginia/Carolina | SC | Columbia Canal Hydro | 3283 | South Carolina Electric&Gas Company | 17539 | City of Columbia SC | Richland | 33.9972 | -81.0494 | WAT | HYDRO | 0.432 | 10.6 |  |  |  | 0 | 0 | 0 | 0
SERC | SRMW | SERC Midwest | MO | Columbia Energy Center (MO) | 55447 | City of Columbia - (MO) | 4045 | City of Columbia - (MO) | Boone | 39.0192 | -92.2629 | NG | GAS | 0.005 | 162.8 | 0.23 | 0.24 | 0.004 | 673.435 | 13.576 | 1.358 | 674.14
SERC | SRVC | SERC Virginia/Carolina | SC | Columbia Energy Center (SC) | 55386 | South Carolina Electric&Gas Company | 17539 | Columbia Energy LLC | Calhoun | 33.8697 | -81.0178 | NG | GAS | 0.099 | 668.5 | 0.064 | 0.055 | 0.002 | 417.823 | 6.231 | 0.627 | 418.148
SERC | SRMV | SERC Mississippi Valley | AR | Columbia Flooring Melbourne | 56182 | Entergy Arkansas Inc | 814 | Unilin Flooring NC LLC-Columbia Flooring | Izard | 36.060514 | -91.919802 | WDS | BIOMASS | 0.389 | 2 | 0.344 | 0.344 | 0.069 | 0 | 194.176 | 25.485 | 11.978
WECC | NWPP | WECC Northwest | WA | Columbia Generating Station | 371 | Bonneville Power Administration | 1738 | Energy Northwest | Benton | 46.4711 | -119.3339 | NUC | NUCLEAR | 0.903 | 1200 |  |  |  | 0 | 0 | 0 | 0
WECC | CAMX | WECC California | CA | Columbia Solar Energy, LLC | 59979 | Pacific Gas & Electric Co | 14328 | Columbia Solar Energy LLC | Contra Costa | 38.019671 | -121.86506 | SUN | SOLAR |  | 19.2
MRO | MROW | MRO West | NE | Columbus | 2260 | Nebraska Public Power District | 13337 | Loup River Public Power Dist | Platte | 41.4639 | -97.3283 | WAT | HYDRO | 0.331 | 45.6 |  |  |  | 0 | 0 | 0 | 0
WECC | CAMX | WECC California | CA | Colusa Generating Station | 56532 | Pacific Gas & Electric Co | 14328 | Pacific Gas & Electric Co | Colusa | 39.3661 | -122.27 | NG | GAS | 0.398 | 712.4 | 0.014 | 0.014 | 0.002 | 389.288 | 7.177 | 0.718 | 389.661
RFC | RFCE | RFC East | PA | Colver Power Project | 10143 | Pennsylvania Electric Co | 14711 | Inter-Power/AhlCon Partners, L.P. | Cambria | 40.55 | -78.8 | WC | COAL | 0.818 | 118 | 0.953 | 0.945 | 3.038 | 1231.296 | 11.937 | 17.673 | 1237.026
WECC | NWPP | WECC Northwest | WA | Colville Indian Plywood & Veneer | 56191 | PUD No 1 of Okanogan County | 14055 | Colville Indian Plywood & Veneer | Okanogan | 48.399007 | -119.508871 | WDS | BIOMASS |  | 15.7
RFC | RFCW | RFC West | IL | Com Adam 1WF-1 | 58887 | Commonwealth Edison Co | 4110 | FPC Services Inc. | Lee | 41.660278 | -89.249722 | WND | WIND | 0.349 | 5 |  |  |  | 0 | 0 | 0 | 0
WECC | RMPA | WECC Rockies | CO | Comanche (470) | 470 | WAPA-- Western Area Power Administration | 27000 | Public Service Co of Colorado | Pueblo | 38.2081 | -104.5747 | SUB | COAL | 0.579 | 1635.3 | 0.51 | 0.52 | 0.346 | 954.55 | 116.02 | 16.869 | 962.215
SPP | SPSO | SPP South | OK | Comanche (8059) | 8059 | Public Service Co of Oklahoma | 15474 | Public Service Co of Oklahoma | Comanche | 34.5431 | -98.3244 | NG | GAS | 0.189 | 294 | 2.445 | 2.345 | 0.003 | 502.886 | 9.443 | 0.945 | 503.377
TRE | ERCT | ERCOT All | TX | Comanche Peak | 6145 | Oncor | 55998 | Luminant Generation Company LLC | Somervell | 32.298365 | -97.785515 | NUC | NUCLEAR | 0.875 | 2430 |  |  |  | 0 | 0 | 0 | 0
WECC | RMPA | WECC Rockies | CO | Comanche Solar | 59656 | Xcel Energy Inc | 56149 | Comanche LLC | Pueblo | 38.205278 | -104.566667 | SUN | SOLAR |  | 120
WECC | CAMX | WECC California | CA | Combie South | 846 | Pacific Gas & Electric Co | 14328 | Nevada Irrigation District | Nevada | 39.0096 | -121.0591 | WAT | HYDRO | 0.164 | 1.5 |  |  |  | 0 | 0 | 0 | 0
WECC | NWPP | WECC Northwest | OR | Combine Hills I | 56195 | PacifiCorp | 14354 | Eurus Combine Hills I LLC | Umatilla | 45.943 | -118.591 | WND | WIND | 0.299 | 41 |  |  |  | 0 | 0 | 0 | 0
MRO | RFCW | RFC West | WI | Combined Locks | 4201 | City of Kaukauna | 10056 | City of Kaukauna | Outagamie | 44.273511 | -88.300548 | WAT | HYDRO | 0.839 | 6.2 |  |  |  | 0 | 0 | 0 | 0
RFC | RFCW | RFC West | WI | Combined Locks Energy Center, LLC | 55558 | City of Kaukauna | 10056 | WPS Power Developement | Outagamie | 44.2717 | -88.3011 | NG | GAS | 0 | 53
NPCC | NEWE | NPCC New England | NH | Comerford | 2349 | Town of Littleton - (NH) | 11196 | TransCanada Hydro Northeast Inc., | Grafton | 44.325053 | -72.000975 | WAT | HYDRO | 0.288 | 140.4 |  |  |  | 0 | 0 | 0 | 0
WECC | CAMX | WECC California | CA | Commerce Refuse To Energy | 10090 | Southern California Edison Co | 17609 | Los Angeles County Sanitation | Los Angeles | 33.9949 | -118.1538 | NG | GAS | 0.693 | 12 | 1.483 | 1.539 | 1.107 | 788.257 | 518.236 | 67.977 | 820.213
NPCC | NEWE | NPCC New England | MA | Commercial Street | 6585 | City of Marblehead | 11624 | City of Marblehead - (MA) | Essex | 42.495833 | -70.854722 | DFO | OIL |  | 1.1
RFC | RFCE | RFC East | VA | Commonwealth Chesapeake | 55381 | Delmarva Power | 5027 | Commonwealth Chesapeake Co LLC | Accomack | 37.9892 | -75.54 | DFO | OIL | 0.044 | 402.5 | 0.586 | 0.636 | 0.004 | 720.004 | 29.776 | 5.955 | 722.475
WECC | AZNM | WECC Southwest | CA | Community Solar 1 | 58545 | Imperial Irrigation District | 9216 | NRG Solar Community 1 LLC | Imperial | 32.982778 | -115.481944 | SUN | SOLAR | 0.133 | 5.7 |  |  |  | 0 | 0 | 0 | 0
MRO | MROW | MRO West | MN | Community Wind North LLC | 57385 | Northern States Power Co - Minnesota | 13781 | Edison Mission Energy | LINCOLN | 44.245556 | -96.406389 | WND | WIND | 0.39 | 30 |  |  |  | 0 | 0 | 0 | 0
MRO | MROW | MRO West | MN | Community Wind South | 58045 | Northern States Power Co | 13780 | Zephyr Wind LLC | Nobles | 43.713611 | -95.802778 | WND | WIND | 0.416 | 30 |  |  |  | 0 | 0 | 0 | 0
WECC | CAMX | WECC California | CA | Con Dios Solar 11 | 59264 | Southern California Edison Co | 17609 | Sustainable Power Group, LLC | San Bernardino | 34.26 | -116.335278 | SUN | SOLAR |  | 1.5
WECC | CAMX | WECC California | CA | Con Dios Solar 3 | 59263 | Southern California Edison Co | 17609 | Sustainable Power Group, LLC | San Bernardino | 34.259722 | -116.340278 | SUN | SOLAR |  | 1.5
RFC | RFCW | RFC West | WI | Concord | 7159 | American Transmission Co | 659 | Wisconsin Electric Power Co | Jefferson | 43.1669 | -88.69 | NG | GAS | 0.014 | 381.6 | 0.557 | 0.494 | 0.022 | 829.34 | 16.454 | 1.874 | 830.266
SERC | SRVC | SERC Virginia/Carolina | NC | Concord Energy | 57896 | Duke Energy Carolinas, LLC | 5416 | Concord Energy LLC | Cabarrus | 35.34598 | -80.670385 | LFG | BIOMASS | 0.802 | 9.6 | 0 | 0 | 0.344 | 0 | 0 | 0 | 0
SERC | SRVC | SERC Virginia/Carolina | NC | Concord Farm | 59818 | City of Concord - (NC) | 4150 | Shoe Show, Inc. | Cabarrus | 35.444235 | -80.663641 | SUN | SOLAR | 0.124 | 5.2 |  |  |  | 0 | 0 | 0 | 0
NPCC | NEWE | NPCC New England | MA | Concord Solar Farm | 59768 | Town of Concord - (MA) | 4147 | Kearsarge Solar LLC | Middlesex | 42.444 | -71.335 | SUN | SOLAR | 0.111 | 1.5 |  |  |  | 0 | 0 | 0 | 0
WECC | NWPP | WECC Northwest | WA | Condit | 3846 | PacifiCorp | 14354 | PacifiCorp | Klickitat | 45.7544 | -121.5269 | WAT | HYDRO |  | 13.7
WECC | NWPP | WECC Northwest | OR | Condon Windpower LLC | 55739 | Bonneville Power Administration | 1738 | Allete Clean Energy | Gilliam | 45.2766 | -120.2794 | WND | WIND | 0.228 | 49.8 |  |  |  | 0 | 0 | 0 | 0
RFC | RFCW | RFC West | PA | Conemaugh | 3118 | Pennsylvania Electric Co | 14711 | GenOn Northeast Management Company | Indiana | 40.3842 | -79.0611 | BIT | COAL | 0.667 | 1884 | 1.409 | 1.416 | 0.407 | 891.139 | 107.458 | 15.63 | 898.24
RFC | RFCE | RFC East | PA | Conemaugh Hydro Plant | 52173 | Pennsylvania Electric Co | 14711 | Pennsylvania Renewable Resources | Westmoreland | 40.46439 | -79.365703 | WAT | HYDRO | 0.291 | 15 |  |  |  | 0 | 0 | 0 | 0
RFC | RFCW | RFC West | OH | Conesville | 2840 | Columbus Southern Power Co | 4062 | AEP Generation Resources Inc | Coshocton | 40.1842 | -81.8811 | BIT | COAL | 0.419 | 2174.8 | 1.318 | 1.376 | 0.838 | 1017.208 | 114.004 | 16.584 | 1024.743
SERC | SRVC | SERC Virginia/Carolina | NC | Conetoe II Solar, LLC | 59944 | Virginia Electric & Power Co | 19876 | Conetoe II Solar, LLC | Edgecombe | 35.822 | -77.481 | SUN | SOLAR |  | 80
RFC | RFCM | RFC Michigan | MI | Conners Creek | 1726 | ITC Transmission | 56068 | DTE Electric Company | Wayne | 42.3592 | -82.9597 |  |  |  | 275.4
RFC | RFCW | RFC West | IN | Connersville Peaking Station | 1002 | Duke Energy Indiana Inc | 15470 | Duke Energy Indiana Inc | Fayette | 39.6561 | -85.1758 | DFO | OIL | 0 | 83.6 | 0 | 543.409 | 0 | 0 | 0 | 0 | 0
SPP | SPSO | SPP South | OK | Conoco | 7185 |  |  | Oklahoma Gas & Electric Co | Kay | 36.674444 | -97.060277 | NG | GAS |  | 66
RFC | RFCE | RFC East | MD | Conowingo | 1574 | PECO Energy Co | 14940 | Exelon Power | Harford | 39.6572 | -76.1752 | WAT | HYDRO | 0.343 | 530.8 |  |  |  | 0 | 0 | 0 | 0
SERC | SRMV | SERC Mississippi Valley | TX | Conroe | 55555 | Entergy Gulf States Inc | 7806 | TX LFG Energy, LP | Montgomery | 30.3375 | -95.4108 | LFG | BIOMASS |  | 3
RFC | RFCM | RFC Michigan | MI | Constantine | 1760 | Indiana Michigan Power Co | 9324 | Indiana Michigan Power Co | St Joseph | 41.8436 | -85.6694 | WAT | HYDRO | 0.489 | 1.2 |  |  |  | 0 | 0 | 0 | 0
RFC | RFCE | RFC East | NJ | Constellation New Energy Inc | 58029 | City of Holyoke Gas and Electric Dept. | 8776 | Constellation Solar Federal LLC | Burlington | 39.928889 | -74.818056 | SUN | SOLAR | 0.186 | 3.9 |  |  |  | 0 | 0 | 0 | 0
WECC | NWPP | WECC Northwest | WA | Consumer Products (Camas) LLC | 57759 | PacifiCorp | 14354 | PacifiCorp | Clark | 45.584722 | -122.4056 | PUR | OTHF | 0.123 | 61.5 |  |  |  | 0 | 0 | 0 | 0
NPCC | NEWE | NPCC New England | ME | Continental Mills | 1487 | Central Maine Power Co | 3266 | Brookfield White Pine Hydro LLC | Androscoggin | 44.092001 | -70.221923 | WAT | HYDRO |  | 1.4
WECC | CAMX | WECC California | CA | Contra Costa | 228 | Pacific Gas & Electric Co | 14328 | NRG Delta LLC | Contra Costa | 38.0192 | -121.7642 | NG | GAS |  | 718
WECC | CAMX | WECC California | CA | Control Gorge | 393 | Los Angeles Department of Water & Power | 11208 | Los Angeles Department of Water & Power | Inyo | 37.437921 | -118.556988 | WAT | HYDRO | 0.009 | 37.5 |  |  |  | 0 | 0 | 0 | 0
RFC | RFCM | RFC Michigan | MI | Cooke | 1700 | Consumers Energy Co | 4254 | Consumers Energy Co | Iosco | 44.472624 | -83.571947 | WAT | HYDRO | 0.376 | 9 |  |  |  | 0 | 0 | 0 | 0
WECC | AZNM | WECC Southwest | AZ | Coolidge Generating Station | 56948 | Salt River Project | 16572 | Coolidge Power LLC | PINAL | 32.917399 | -111.503327 | NG | GAS | 0.033 | 726 | 0.057 | 0.05 | 0.003 | 511.767 | 10.06 | 1.006 | 512.291
WECC | CAMX | WECC California | CA | Coolwater Generating Station | 329 | Southern California Edison Co | 17609 | NRG California South LP | San Bernardino | 34.8606 | -116.8539 | NG | GAS | 0.039 | 727.3 | 0.589 | 0.53 | 0.003 | 623.308 | 12.129 | 1.213 | 623.939
MRO | MROW | MRO West | IA | Coon Rapids II | 7847 | Corn Belt Power Coop | 4363 | City of Coon Rapids | CARROLL | 41.871043 | -94.680777 | DFO | OIL | 0 | 5.4 | 16.07 | 17.008 | 1.426 | 821.918 | 33.286 | 6.657 | 824.681
RFC | RFCW | RFC West | OH | Cooper Farms VW Project | 57570 | American Electric Power Inc | 488 | V.H. Cooper & Co., Inc. | Van Wert | 40.905833 | -84.570277 | WND | WIND | 0.367 | 4.5 |  |  |  | 0 | 0 | 0 | 0
ASCC | AKGD | ASCC Alaska Grid | AK | Cooper Lake | 6291 | Chugach Electric Assn Inc | 3522 | Chugach Electric Assn Inc | KENAI PENINSULA | 60.392331 | -149.665603 | WAT | HYDRO | 0.189 | 19.4 |  |  |  | 0 | 0 | 0 | 0
MRO | MROW | MRO West | NE | Cooper Nuclear Station | 8036 | Nebraska Public Power District | 13337 | Nebraska Public Power District | Nemaha | 40.3628 | -95.6408 | NUC | NUCLEAR | 0.843 | 801 |  |  |  | 0 | 0 | 0 | 0
WECC | NWPP | WECC Northwest | CA | Copco 1 | 294 | PacifiCorp | 14354 | PacifiCorp | Siskiyou | 41.978914 | -122.335317 | WAT | HYDRO | 0.373 | 20 |  |  |  | 0 | 0 | 0 | 0
WECC | NWPP | WECC Northwest | CA | Copco 2 | 295 | PacifiCorp | 14354 | PacifiCorp | Siskiyou | 41.975716 | -122.358127 | WAT | HYDRO | 0.365 | 27 |  |  |  | 0 | 0 | 0 | 0
SERC | SRVC | SERC Virginia/Carolina | SC | Cope Station | 7210 | South Carolina Electric&Gas Company | 17539 | South Carolina Electric&Gas Company | Orangeburg | 33.3644 | -81.03 | BIT | COAL | 0.813 | 417.3 | 0.455 | 0.452 | 0.537 | 809.053 | 103.942 | 15.12 | 815.923
NPCC | NYUP | NPCC Upstate NY | NY | Copenhagen Plant | 10545 | Niagara Mohawk Power Corp. | 13573 | CHI Energy Inc | Lewis | 43.899745 | -75.660268 | WAT | HYDRO | 0.363 | 3.3 |  |  |  | 0 | 0 | 0 | 0
NPCC | NYUP | NPCC Upstate NY | NY | Copenhagen Wind Farm | 58979 | National Grid | 56404 | Copenhagen Wind Farm, LLC | Lewis | 43.913056 | -75.698611 | WND | WIND |  | 79.9
WECC | AZNM | WECC Southwest | AZ | Copper Crossing Gen Station | 58413 | Salt River Project | 16572 | Salt River Project | Pinal | 33.15512 | -111.483636 | NG | GAS |  | 909
WECC | AZNM | WECC Southwest | AZ | Copper Crossing Solar LLC | 57318 | Salt River Project | 16572 | Iberdrola Renewables Inc | GILA | 33.160601 | -111.484011 | SUN | SOLAR | 0.303 | 20 |  |  |  | 0 | 0 | 0 | 0
WECC | NWPP | WECC Northwest | OR | Copper Dam Plant | 10323 | PacifiCorp | 14354 | Farmer's Irrigation District | Hood River | 45.66523 | -121.523761 | WAT | HYDRO | 0.546 | 3 |  |  |  | 0 | 0 | 0 | 0
WECC | AZNM | WECC Southwest | NV | Copper Mountain Solar 2 | 58017 | San Diego Gas & Electric Co | 16609 | Copper Mountain Solar 2, LLC | Clark | 35.786389 | -114.962778 | SUN | SOLAR | 0.167 | 154 |  |  |  | 0 | 0 | 0 | 0
WECC | AZNM | WECC Southwest | NV | Copper Mountain Solar 3 | 58915 | Los Angeles Department of Water & Power | 11208 | Copper Mountain Solar 3, LLC | Clark | 35.871944 | -114.928333 | SUN | SOLAR | 0.07 | 255 |  |  |  | 0 | 0 | 0 | 0
WECC | AZNM | WECC Southwest | NV | Copper Mountain Solar 4, LLC | 59814 | San Diego Gas & Electric Co | 16609 | Copper Mountain Solar 4, LLC | Clark | 35.78222 | -114.975375 | SUN | SOLAR |  | 92
WECC | AZNM | WECC Southwest | TX | Copper Station | 9 | El Paso Electric Co | 5701 | El Paso Electric Co | El Paso | 31.7569 | -106.375 | NG | GAS | 0.057 | 80.5 | 1.929 | 2.29 | 0.005 | 856.753 | 16.339 | 1.634 | 857.602
MRO | MROW | MRO West | IA | Coralville GT | 1079 | MidAmerican Energy Co | 12341 | MidAmerican Energy Co | Johnson | 41.671877 | -91.563999 | NG | GAS | 0 | 72 | 0 | 0 | 0 | 0 | 0 | 0 | 0
WECC | CAMX | WECC California | CA | Coram Energy LLC | 54299 | Southern California Edison Co | 17609 | Brookfield Energy Marketing LP | Kern | 35.075 | -118.3417 | WND | WIND | 0.216 | 4.4 |  |  |  | 0 | 0 | 0 | 0
WECC | CAMX | WECC California | CA | Coram Energy LLC (ECT) | 54298 | San Diego Gas & Electric Co | 16609 | Brookfield Energy Marketing LP | Kern | 35.0583 | -118.3417 | WND | WIND | 0.237 | 10.8 |  |  |  | 0 | 0 | 0 | 0
WECC | CAMX | WECC California | CA | Coram Tehachapi | 54750 | Southern California Edison Co | 17609 | Coram Tehachapi LP | Kern | 35.0663 | -118.339444 | WND | WIND | 0.219 | 6.9 |  |  |  | 0 | 0 | 0 | 0
WECC | CAMX | WECC California | CA | Corcoran Solar | 58374 | Pacific Gas & Electric Co | 14328 | Consolidated Edison Development Inc. | Kings | 36.138333 | -119.573333 | SUN | SOLAR | 0.292 | 20 |  |  |  | 0 | 0 | 0 | 0
WECC | CAMX | WECC California | CA | Corcoran Solar 2 | 59413 | Pacific Gas & Electric Co | 14328 | Consolidated Edison Development Inc. | Kings | 36.141944 | -119.581667 | SUN | SOLAR |  | 19.8
WECC | CAMX | WECC California | CA | Corcoran Solar 3 | 59900 | Pacific Gas & Electric Co | 14328 | Consolidated Edison Development Inc. | Kings | 36.15042 | -119.58542 | SUN | SOLAR |  | 20
SERC | SRTV | SERC Tennessee Valley | TN | Cordell Hull | 3423 | Tennessee Valley Authority | 18642 | USCE-Nashville District | Smith | 36.289539 | -85.94416 | WAT | HYDRO | 0.467 | 99.9 |  |  |  | 0 | 0 | 0 | 0
RFC | MROW | MRO West | IL | Cordova Energy Company | 55188 | MidAmerican Energy Co | 12341 | Cordova Energy Co LLC | Rock Island | 41.712216 | -90.279679 | NG | GAS | 0.011 | 611.2 | 0.04 | 0.054 | 0.002 | 416.23 | 7.45 | 0.745 | 416.617
SERC | SRVC | SERC Virginia/Carolina | NC | Cornelius Delivery No 1 | 56546 | Town of Cornelius - (NC) | 4365 | North Carolina Mun Power Agny #1 | Mecklenburg | 35.4869 | -80.8558 | DFO | OIL | 0 | 2.2 | 0 | 0 | 0 | 0 | 0 | 0 | 0
MRO | MROW | MRO West | WI | Cornell | 6086 | Northern States Power Co | 13780 | Northern States Power Co - Minnesota | Chippewa | 45.164024 | -91.157427 | WAT | HYDRO | 0.365 | 35.3 |  |  |  | 0 | 0 | 0 | 0
SERC | SRVC | SERC Virginia/Carolina | SC | Cornell Dubilier | 56130 | Blue Ridge Electric Coop Inc | 1890 | South Carolina Public Service Authority | Pickens |  |  | DFO | OIL |  | 2.9
NPCC | NYUP | NPCC Upstate NY | NY | Cornell Hydro | 10286 | New York State Elec & Gas Corp | 13511 | Cornell Hydro | Tompkins | 42.451922 | -76.485092 | WAT | HYDRO | 0.16 | 1.9 |  |  |  | 0 | 0 | 0 | 0
NPCC | NYUP | NPCC Upstate NY | NY | Cornell Snyder Road Solar Array | 59470 | New York State Elec & Gas Corp | 13511 | Ulysses Solar, LLC | Tompkins | 42.4975 | -76.46 | SUN | SOLAR | 0.021 | 1.8 |  |  |  | 0 | 0 | 0 | 0
NPCC | NYUP | NPCC Upstate NY | NY | Cornell University Ithaca Campus | 50368 | New York State Elec & Gas Corp | 13511 | Cornell University | Tompkins | 42.4428 | -76.4764 | NG | GAS | 0.616 | 37.5 | 0.011 | 0.042 |  | 130.287 | 10.435 | 1.078 | 130.84
RFC | RFCE | RFC East | NJ | Cornerstone Power Holmdel LLC | 58536 | Jersey Central Power & Lt Co | 9726 | OCI Solar Power | Monmouth | 40.352222 | -74.187778 | SUN | SOLAR | 0.191 | 3 |  |  |  | 0 | 0 | 0 | 0
RFC | RFCE | RFC East | NJ | Cornerstone Power Vineland I LLC | 58512 | Vineland Municipal Electric Utilities | 58357 | OCI Solar Power | Cumberland | 39.439722 | -75.043889 | SUN | SOLAR | 0.205 | 3.1 |  |  |  | 0 | 0 | 0 | 0
MRO | MROW | MRO West | IA | Corning | 1134 | City of Corning - (IA) | 4375 | City of Corning - (IA) | Adams | 40.974 | -94.7669 | DFO | OIL | 0 | 10 | 15.831 | 16.18 | 1.405 | 802.928 | 32.516 | 6.503 | 805.627
SERC | SRVC | SERC Virginia/Carolina | NC | Cornwall Solar Center, LLC | 59663 | Duke Energy Progress - (NC) | 3046 | Coronal Development Services | Granville | 36.366944 | -78.626111 | SUN | SOLAR |  | 5
WECC | CAMX | WECC California | CA | Corona | 480 | Southern California Edison Co | 17609 | Metropolitan Water District of S CA | Riverside | 33.85895 | -117.6106 | WAT | HYDRO | 0.561 | 2.9 |  |  |  | 0 | 0 | 0 | 0
WECC | CAMX | WECC California | CA | Corona Cogen | 10635 | Southern California Edison Co | 17609 | Juniper Generation LLC | Riverside | 33.8827 | -117.5565 | NG | GAS | 0.286 | 47 | 0.096 | 0.096 | 0.002 | 373.875 | 7.052 | 0.705 | 374.242
WECC | AZNM | WECC Southwest | AZ | Coronado Generating Station | 6177 | Salt River Project | 16572 | Salt River Project | Apache | 34.5789 | -109.2708 | SUB | COAL | 0.753 | 821.8 | 1.08 | 0.956 | 0.152 | 1110.045 | 115.662 | 16.828 | 1117.691
WECC | CAMX | WECC California | CA | Coronal Lost Hills | 59638 | Pacific Gas & Electric Co | 14328 | Coronal Lost Hills, LLC | Kern | 35.726667 | -119.905833 | SUN | SOLAR |  | 20
WECC | CAMX | WECC California | CA | Coronus Adelanto West 1 | 59536 | Southern California Edison Co | 17609 | CF SBC Master Tenant One LLC | San Bernardino | 34.548056 | -117.464444 | SUN | SOLAR |  | 1.5
WECC | CAMX | WECC California | CA | Coronus Adelanto West 2 | 59537 | Southern California Edison Co | 17609 | CF SBC Master Tenant One LLC | San Bernardino | 34.548056 | -117.464444 | SUN | SOLAR |  | 1.5
TRE | ERCT | ERCOT All | TX | Corpus Christi | 50475 | AEP Texas Central Company | 3278 | Equistar Chemicals LP | Nueces | 27.811083 | -97.595813 | NG | GAS | 0.267 | 41 | 1.061 | 1.061 | 0.002 | 385.648 | 7.273 | 0.728 | 386.026
TRE | ERCT | ERCOT All | TX | Corpus Christi Energy Center | 55206 | AEP Texas Central Company | 3278 | Corpus Christi Cogeneration LLC | Nueces | 27.8139 | -97.4283 | NG | GAS | 0.386 | 593.3 | 0.184 | 0.183 | 0.003 | 594.433 | 10.112 | 1.011 | 594.959
TRE | ERCT | ERCOT All | TX | Corpus Refinery | 50026 | AEP Texas Central Company | 3278 | Flint Hills Resources Corpus Christi LLC | Nueces | 27.8322 | -97.5281 | NG | GAS | 0.626 | 47 | 0.907 | 0.907 | 0.002 | 343.279 | 6.475 | 0.647 | 343.616
NPCC | NEWE | NPCC New England | CT | Cos Cob | 542 | Eversource | 59497 | Connecticut Jet Power LLC | Fairfield | 41.0289 | -73.5989 | KER | OIL | 0.005 | 115 | 0.533 | 13.15 |  | 73.506 | 42.384 | 8.477 | 77.024
NPCC | NEWE | NPCC New England | MA | Cosgrove Intake and Power Station | 10825 | National Grid | 13516 | Massachusetts Water Res Auth | WORCESTER | 42.40439 | -71.687218 | WAT | HYDRO | 0.148 | 3.2 |  |  |  | 0 | 0 | 0 | 0
WECC | NWPP | WECC Northwest | WA | Cosmo Specialty Fibers Plant | 50185 | PUD No 1 of Grays Harbor County | 7548 | Cosmo Specialty Fibers | Grays Harbor | 46.954071 | -123.761086 | WDL | BIOMASS | 0.829 | 15 | 0 | 0 | 0.089 | 22.896 | 59.194 | 8.861 | 26.886
WECC | CAMX | WECC California | CA | Coso Energy Developers | 10875 | Southern California Edison Co | 17609 | Coso Operating Co LLC | Inyo | 36.0019 | -117.7886 | GEO | GEOTHERMAL | 0.433 | 90 | 0 | 0 | 0.443 | 75.856 | 0 | 0 | 75.856
WECC | CAMX | WECC California | CA | Coso Finance Partners | 10873 | Southern California Edison Co | 17609 | Coso Operating Co LLC | Inyo | 36.0372 | -117.7981 | GEO | GEOTHERMAL | 0.586 | 92.2 | 0 | 0 | 0.443 | 75.856 | 0 | 0 | 75.856
WECC | CAMX | WECC California | CA | Coso Power Developers | 10874 | Southern California Edison Co | 17609 | Coso Operating Co LLC | Inyo | 36.0192 | -117.7917 | GEO | GEOTHERMAL | 0.57 | 90 | 0 | 0 | 0.443 | 75.856 | 0 | 0 | 75.856
WECC | CAMX | WECC California | CA | Cosumnes Power Plant | 55970 | Sacramento Municipal Util Dist | 16534 | Sacramento Municipal Util Dist | Sacramento | 38.338475 | -121.123978 | NG | GAS | 0.857 | 530 | 0.016 | 0.016 | 0.002 | 379.053 | 6.78 | 0.678 | 379.406
MRO | MROW | MRO West | MN | Cottage Grove Cogeneration | 55010 | Northern States Power Co - Minnesota | 13781 | Cottage Grove Operating Services LLC | Washington | 44.7956 | -92.9119 | NG | GAS | 0.056 | 283.5 | 0.039 | 0.036 | 0.002 | 359.191 | 6.846 | 0.684 | 359.547
NPCC | NEWE | NPCC New England | MA | Cottage Street Solar Facility | 58568 | Western Massachusetts Electric Company | 56999 | Western Massachusetts Electric Company | Hampden | 42.145278 | -72.538333 | SUN | SOLAR | 0.106 | 3.2 |  |  |  | 0 | 0 | 0 | 0
WECC | AZNM | WECC Southwest | AZ | Cotton Center Solar | 57561 | Arizona Public Service Co | 803 | Arizona Public Service Co | Maricopa | 33.034722 | -112.661667 | SUN | SOLAR | 0.293 | 17 |  |  |  | 0 | 0 | 0 | 0
SERC | SRVC | SERC Virginia/Carolina | SC | Cotton Solar | 59572 | Duke Energy Progress - (NC) | 3046 | Cotton Solar, LLC | Dillon | 34.455 | -79.410278 | SUN | SOLAR |  | 16
WECC | CAMX | WECC California | CA | Cottonwood | 394 | Los Angeles Department of Water & Power | 11208 | Los Angeles Department of Water & Power | Inyo | 36.443421 | -118.04389 | WAT | HYDRO | 0.112 | 1.6 |  |  |  | 0 | 0 | 0 | 0
SERC | SRMV | SERC Mississippi Valley | TX | Cottonwood Energy Project | 55358 | Entergy Gulf States Inc | 7806 | Cottonwood Energy Co LP | Newton | 30.2588 | -93.7353 | NG | GAS | 0.397 | 1433.6 | 0.049 | 0.049 | 0.002 | 411.366 | 7.423 | 0.743 | 411.752
WECC | NWPP | WECC Northwest | OR | Cougar | 3076 | Bonneville Power Administration | 1738 | USACE Northwestern Division | Lane | 44.1307 | -122.2439 | WAT | HYDRO | 0.689 | 26 |  |  |  | 0 | 0 | 0 | 0
SPP | SPSO | SPP South | LA | Coughlin Power Station | 1396 | Cleco Power LLC | 3265 | Cleco Power LLC | Evangeline | 30.8439 | -92.261111 | NG | GAS | 0.202 | 922.8 | 0.119 | 0.121 | 0.002 | 417.597 | 7.677 | 0.768 | 417.996
RFC | RFCE | RFC East | NJ | County College of Morris | 58881 | Jersey Central Power & Lt Co | 9726 | Sunlight General Morris Solar LLC | Morris | 40.856667 | -74.581389 | SUN | SOLAR | 0.154 | 2.9 |  |  |  | 0 | 0 | 0 | 0
RFC | RFCW | RFC West | IL | Countyside Genco LLC | 55773 | Commonwealth Edison Co | 4110 | Illinois Electricial Gen Partn | Lake | 42.321111 | -88.031944 | LFG | BIOMASS | 0.263 | 21.2 | 1.137 | 1.137 | 0.324 | 0 | 0 | 0 | 0
MRO | MROW | MRO West | ND | Courtenay Wind Farm | 58658 | Otter Tail Power Co | 14232 | Enel Green Power NA, Inc. | Stutsman | 47.179722 | -98.594722 | WND | WIND |  | 200
SERC | SRVC | SERC Virginia/Carolina | VA | Covanta Alexandria/Arlington Energy | 50663 | Virginia Electric & Power Co | 19876 | Covanta Alexandria/Arlington | Alexandria City | 38.8014 | -77.1288 | MSW | BIOMASS | 0.65 | 29 | 2.596 | 2.592 | 0.071 | 898.064 | 646.623 | 84.869 | 937.952
NPCC | NYLI | NPCC Long Island | NY | Covanta Babylon Inc | 50649 | Long Island Power Authority | 11171 | Covanta Babylon Inc | Suffolk | 40.7348 | -73.3868 | MSW | BIOMASS | 0.735 | 17 | 1.522 | 1.422 | 0.034 | 951.963 | 682.423 | 89.58 | 994.064
NPCC | NEWE | NPCC New England | CT | Covanta Bristol Energy | 50648 | Connecticut Light & Power Co | 4176 | Covanta Bristol Inc | HARTFORD | 41.6492 | -72.9153 | MSW | BIOMASS | 0.724 | 16.3 | 2.116 | 2.054 | 0.048 | 828.239 | 596.345 | 78.27 | 865.026
WECC | CAMX | WECC California | CA | Covanta Delano Energy | 10840 | Southern California Edison Co | 17609 | Covanta Delano Inc | Kern | 35.7144 | -119.2337 | WDS | BIOMASS | 0.603 | 57 | 0.407 | 0.489 | 0.008 | 0.004 | 438.574 | 57.563 | 27.058
RFC | RFCE | RFC East | PA | Covanta Delaware Valley | 10746 | PECO Energy Co | 14940 | Covanta Delaware Valley LP | Delaware | 39.8265 | -75.3882 | MSW | BIOMASS | 0.694 | 90 | 0 | 0 | 0.164 | 856.361 | 611.628 | 80.272 | 894.09
RFC | RFCE | RFC East | NJ | Covanta Essex Company | 10643 | Public Service Elec & Gas Co | 15477 | Covanta Essex Company | Essex | 40.7376 | -74.1255 | MSW | BIOMASS | 0.792 | 69.8 | 1.157 | 1.143 | 0.23 | 873.785 | 629.156 | 82.577 | 912.596
SERC | SRVC | SERC Virginia/Carolina | VA | Covanta Fairfax Energy | 50658 | Virginia Electric & Power Co | 19876 | Covanta Fairfax Inc | Fairfax | 38.695 | -77.2411 | MSW | BIOMASS | 0.542 | 124 | 2.556 | 2.582 |  | 822.172 | 587.925 | 77.162 | 858.438
NPCC | NEWE | NPCC New England | MA | Covanta Haverhill | 50661 | Massachusetts Electric Co | 11804 | Ogden Projects Inc-Haverhill | Essex | 42.765 | -71.1242 | MSW | BIOMASS | 0.835 | 46 | 2.481 | 2.54 | 1.386 | 730.461 | 523.577 | 68.729 | 762.762
NPCC | NYLI | NPCC Long Island | NY | Covanta Hempstead | 10642 | Long Island Power Authority | 11171 | Covanta Hempstead Company | Nassau | 40.7389 | -73.5906 | MSW | BIOMASS | 0.835 | 78.6 | 1.51 | 1.434 | 0.083 | 801.312 | 574.544 | 75.419 | 836.757
MRO | MROW | MRO West | MN | Covanta Hennepin Energy | 10013 | Northern States Power Co - Minnesota | 13781 | Covanta Energy Co | Hennepin | 44.9833 | -93.280382 | MSW | BIOMASS | 0.558 | 39.5 | 2.163 | 2.364 | 0.028 | 815.209 | 586.934 | 77.035 | 851.415
RFC | RFCW | RFC West | IN | Covanta Indianapolis Energy | 50647 | Indianapolis Power & Light Co | 55304 | Covanta Indianapolis Inc | Marion | 39.734456 | -86.189075 | MSW | BIOMASS | 0.698 | 6.5 | 0.853 | 0.87 | 0.29 | 254.272 | 178.41 | 23.414 | 265.277
FRCC | FRCC | FRCC All | FL | Covanta Lake County Energy | 50629 | Duke Energy Florida, Inc | 6455 | Covanta Lake Inc | Lake | 28.740206 | -81.889188 | MSW | BIOMASS | 0.524 | 15.5 | 6.101 | 5.645 | 0.078 | 935.16 | 664.552 | 87.215 | 976.152
WECC | NWPP | WECC Northwest | OR | Covanta Marion Inc | 50630 | Portland General Electric Co | 15248 | Covanta Marion Inc | MARION | 45.048467 | -122.962761 | MSW | BIOMASS | 0.765 | 13.1 | 2.695 | 2.608 | 0.038 | 849.391 | 611.581 | 80.27 | 887.118
WECC | CAMX | WECC California | CA | Covanta Mendota | 10837 | Pacific Gas & Electric Co | 14328 | Covanta Mendota LP | Fresno | 36.755896 | -120.365422 | WDS | BIOMASS | 0.731 | 28 | 0.378 | 0.388 | 0.154 | 3.41 | 435.154 | 57.112 | 30.253
NPCC | NYUP | NPCC Upstate NY | NY | Covanta Niagara | 50472 | National Grid | 56404 | Covanta Energy of Niagara LP | Niagara | 43.0839 | -79.0056 | MSW | BIOMASS | 0.421 | 50 | 0.691 | 0.636 | 0.19 | 399.743 | 158.03 | 20.709 | 409.481
RFC | RFCE | RFC East | PA | Covanta Plymouth Renewable Energy | 54625 | PECO Energy Co | 14940 | Covanta Plymouth Renewable Energy L P | Montgomery | 40.0967 | -75.3103 | MSW | BIOMASS | 0.724 | 32.1 | 3.574 | 3.347 | 0.097 | 850.933 | 605.875 | 79.549 | 888.317
NPCC | NEWE | NPCC New England | CT | Covanta Southeastern Connecticut Company | 10646 | Connecticut Light & Power Co | 4176 | Covanta Southeastern Connecticut Company | New London | 41.475 | -72.0688 | MSW | BIOMASS | 0.877 | 16.9 | 2.854 | 2.851 | 0.395 | 897.015 | 635.528 | 83.456 | 936.232
WECC | CAMX | WECC California | CA | Covanta Stanislaus Energy | 50632 | Pacific Gas & Electric Co | 14328 | Covanta Stanislaus Inc | Stanislaus | 37.3853 | -121.141 | MSW | BIOMASS | 0.733 | 24 | 1.831 | 1.87 | 0.183 | 824.624 | 584.795 | 76.791 | 860.71
NPCC | NEWE | NPCC New England | CT | Covanta Wallingford Energy | 50664 | Connecticut Light & Power Co | 4176 | Covanta Projects LP | New Haven | 41.440497 | -72.835134 | MSW | BIOMASS | 0.408 | 11 | 2.604 | 2.487 | 2.446 | 1372.809 | 1023.126 | 134.354 | 1435.944
RFC | RFCE | RFC East | NJ | Covanta Warren Energy | 10012 | Jersey Central Power & Lt Co | 9726 | Covanta Warren Energy Resource Co LP | Warren | 40.8205 | -75.0112 | MSW | BIOMASS | 0.64 | 13.5 | 1.948 | 2.028 | 0.082 | 842.266 | 606.466 | 79.599 | 879.677
SPP | SPSO | SPP South | OK | Covanta WBH LLC | 50660 | Public Service Co of Oklahoma | 15474 | Covanta WBH LLC | Tulsa | 36.1319 | -96.0181 | MSW | BIOMASS | 0 | 16.8 | 0 | 0 | 0 | 0 | 0 | 0 | 0
WECC | NWPP | WECC Northwest | ID | Cove | 826 | PacifiCorp | 14354 | PacifiCorp | Caribou | 42.514444 | -111.793055 | WAT | HYDRO |  | 7.5
WECC | CAMX | WECC California | CA | Cove Hydroelectric | 10707 | Pacific Gas & Electric Co | 14328 | Snow Mountain Hydro LLC | Shasta | 40.8713 | -121.9487 | WAT | HYDRO | 0.161 | 5 |  |  |  | 0 | 0 | 0 | 0
RFC | RFCE | RFC East | MD | Cove Point LNG Terminal | 59073 | Southern Maryland Elec Coop Inc | 17637 | Dominion Cove Point LNG, LP | Calvert | 38.385456 | -76.409796 | NG | GAS | 0.065 | 228.6 | 3.196 | 3.196 | 0.006 | 1200.281 | 22.638 | 2.264 | 1201.459
TRE | ERCT | ERCOT All | TX | Covel Gardens Gas Recovery | 56864 | City of San Antonio - (TX) | 16604 | Energy Developments Inc | BEXAR | 29.3467 | -98.6536 | LFG | BIOMASS | 0.754 | 9.6 | 8.504 | 8.504 | 0.196 | 0 | 0 | 0 | 0
SERC | SRMW | SERC Midwest | MO | Cow Branch Wind Power LLC | 56536 | Associated Electric Coop, Inc | 924 | Cow Branch | Atchison | 40.4535 | -95.4683 | WND | WIND | 0.292 | 50.4 |  |  |  | 0 | 0 | 0 | 0
WECC | CAMX | WECC California | CA | Cow Creek | 229 | Pacific Gas & Electric Co | 14328 | Pacific Gas & Electric Co | Shasta | 40.570817 | -122.02093 | WAT | HYDRO | 0.333 | 1.4 |  |  |  | 0 | 0 | 0 | 0
SERC | SRVC | SERC Virginia/Carolina | NC | Cowans Ford | 2722 | Duke Energy Carolinas, LLC | 5416 | Duke Energy Carolinas, LLC | Lincoln | 35.4346 | -80.9588 | WAT | HYDRO | 0.048 | 350 |  |  |  | 0 | 0 | 0 | 0
WECC | NWPP | WECC Northwest | WA | Cowiche | 50423 | PacifiCorp | 14354 | Yakima-Tieton Irrigation Dist | Yakima | 46.692628 | -120.737194 | WAT | HYDRO | 0.304 | 1.7 |  |  |  | 0 | 0 | 0 | 0
WECC | NWPP | WECC Northwest | WA | Cowlitz Falls | 7427 | Bonneville Power Administration | 1738 | PUD No 1 of Lewis County | Lewis | 46.4661 | -122.1097 | WAT | HYDRO | 0.473 | 70 |  |  |  | 0 | 0 | 0 | 0
SERC | SRTV | SERC Tennessee Valley | KY | Cox Waste to Energy | 54850 | Taylor County Rural E C C | 18498 | Cox Interior Inc | Taylor | 37.3208 | -85.3611 | WDS | BIOMASS | 0.184 | 5 | 0.522 | 0.522 | 0.065 | 0 | 183.993 | 24.149 | 11.35
MRO | MROW | MRO West | ND | Coyote | 8222 | Otter Tail Power Co | 14232 | Otter Tail Power Co | Mercer | 47.221447 | -101.815722 | LIG | COAL | 0.696 | 450 | 3.759 | 3.735 | 4.223 | 1158.48 | 124.205 | 18.07 | 1166.689
WECC | CAMX | WECC California | CA | Coyote Creek | 483 | Southern California Edison Co | 17609 | Metropolitan Water District of S CA | Orange | 33.92493 | -117.95517 | WAT | HYDRO | 0.287 | 3.1 |  |  |  | 0 | 0 | 0 | 0
WECC | NWPP | WECC Northwest | WA | Coyote Crest Wind Farm | 58778 | Bonneville Power Administration | 1738 | Everpower Wind Holdings Inc | Lewis | 46.738333 | -123.347778 | WND | WIND |  | 126
WECC | NWPP | WECC Northwest | OR | Coyote Springs | 7350 | Bonneville Power Administration | 1738 | Portland General Electric Co | Morrow | 45.847998 | -119.67392 | NG | GAS | 0.546 | 266.3 | 0.108 | 0.123 | 0.004 | 825.451 | 7.498 | 0.75 | 825.841
WECC | NWPP | WECC Northwest | OR | Coyote Springs II | 7931 | Avista Corp | 20169 | Avista Corp | Morrow | 45.848039 | -119.673965 | NG | GAS | 0.594 | 287 | 1.013 | 1.027 | 0.002 | 266.339 | 6.971 | 0.697 | 266.701
SPP | SPNO | SPP North | KS | CP Bloom Wind LLC | 59888 | ITC Great Plains | 56526 | Capital Power Corporation | Ford | 37.4863 | -99.9247 | WND | WIND |  | 180
SERC | SRVC | SERC Virginia/Carolina | NC | CPI USA North Carolina Roxboro | 10379 | Duke Energy Progress - (NC) | 3046 | CPI USA NC Roxboro LLC | PERSON | 36.435 | -78.9619 | WDS | BIOMASS | 0.415 | 67.5 | 1.387 | 1.34 | 6.131 | 800.762 | 372.051 | 49.132 | 823.806
SERC | SRVC | SERC Virginia/Carolina | NC | CPI USA North Carolina Southport | 10378 | Duke Energy Progress - (NC) | 3046 | CPI USA NC Southport LLC | BRUNSWICK | 33.944384 | -78.011824 | WDS | BIOMASS | 0.41 | 135 | 0.757 | 0.762 | 3.516 | 334.785 | 274.529 | 36.122 | 351.748
TRE | ERCT | ERCOT All | TX | CPV Pondera King Energy Center | 58910 | CenterPoint Energy | 8901 | Pondera Development LLC | Harris | 29.908889 | -95.216944 | NG | GAS |  | 900
SERC | RFCW | RFC West | VA | CPV Smyth Generation Company LLC | 58878 | Appalachian Power Co | 733 | CPV Smyth Generation Company LLC | Smyth | 36.855833 | -81.413333 | NG | GAS |  | 782
RFC | RFCE | RFC East | MD | CPV St Charles Energy Center | 56846 | Potomac Electric Power Co | 15270 | CPV Maryland LLC | CHARLES | 38.5686 | -76.8919 | NG | GAS |  | 746
WECC | CAMX | WECC California | CA | CPV Vaca Station LLC | 56999 | Pacific Gas & Electric Co | 14328 | CPV Vaca Station LLC | Solano | 38.339167 | -121.898888 | NG | GAS |  | 670
NPCC | NYUP | NPCC Upstate NY | NY | CPV Valley Energy Center | 56940 | New York Power Authority | 15296 | CPV Valley LLC | Orange | 41.4122 | -74.4378 | NG | GAS |  | 775
SERC | SRMW | SERC Midwest | MO | CR Clearing LLC | 56537 | Associated Electric Coop, Inc | 924 | Conception | Nodaway | 40.2572 | -94.6722 | WND | WIND | 0.288 | 50.4 |  |  |  | 0 | 0 | 0 | 0
WECC | CAMX | WECC California | CA | Crafton Hills College Solar Farm | 58170 | Southern California Edison Co | 17609 | San Bernardino Comm College Dist | San Bernardino | 34.043056 | -117.098889 | SUN | SOLAR | 0.11 | 1.3 |  |  |  | 0 | 0 | 0 | 0
WECC | RMPA | WECC Rockies | CO | Craig | 6021 | Tri-State G & T Assn, Inc | 30151 | Tri-State G & T Assn, Inc | Moffat | 40.4627 | -107.5912 | SUB | COAL | 0.742 | 1427.6 | 1.343 | 1.315 | 0.368 | 991.554 | 110.384 | 16.055 | 998.849
ASCC | AKMS | ASCC Miscellaneous | AK | Craig (AK) | 421 | Alaska Power and Telephone Co | 219 | Alaska Power and Telephone Co | Prince of Wales-Hyder | 55.4764 | -133.1483 | DFO | OIL | 0.008 | 4.4 | 23.566 | 23.509 | 2.135 | 1203.26 | 48.726 | 9.745 | 1207.304
RFC | RFCE | RFC East | NJ | Cranbury | 59446 | Public Service Elec & Gas Co | 15477 | RE Cranbury Solar 1, LLC | Middlesex | 40.314722 | -74.499167 | SUN | SOLAR | 0.149 | 5 |  |  |  | 0 | 0 | 0 | 0
MRO | MROW | MRO West | IA | Crane Creek Wind Energy Center | 56831 | Southern Minnesota Mun P Agny | 40580 | Wisconsin Public Service Corp | Howard | 43.397778 | -92.473611 | WND | WIND | 0.36 | 99 |  |  |  | 0 | 0 | 0 | 0
SERC | SRVC | SERC Virginia/Carolina | NC | Craven County Wood Energy | 10525 | Duke Energy Carolinas, LLC | 5416 | CMS Generation Operating Co II | Craven | 35.130193 | -77.167883 | WDS | BIOMASS | 0.811 | 50 | 1.926 | 2.106 | 0.179 | 155.7 | 429.046 | 56.345 | 182.177
RFC | RFCW | RFC West | IL | Crawford | 867 | Commonwealth Edison Co | 4110 | Midwest Generations EME LLC | Cook | 41.82848 | -87.72291 |  |  |  | 805
RFC | RFCE | RFC East | PA | Crawford Renewable Energy - Meadville Po | 59307 |  |  | Crawford Renewable Energy, LLC | Crawford | 41.529167 | -80.233611 | TDF | OFSL |  | 99.5
RFC | RFCW | RFC West | IN | Crawfordsville Power Plant | 1024 | Crawfordsville Elec, Lgt & Pwr | 4508 | Crawfordsville Energy LLC | Montgomery | 40.048889 | -86.8992 | BIT | COAL | 0.098 | 24.9 | 2.05 | 1.979 | 28.324 | 1688.338 | 198.843 | 28.923 | 1701.48
RFC | RFCE | RFC East | PA | Crayola Solar Project | 57216 | Metropolitan Edison Co | 12390 | UGI Development Co | Northampton | 40.760545 | -75.238452 | SUN | SOLAR | 0.122 | 2.8 |  |  |  | 0 | 0 | 0 | 0
WECC | CAMX | WECC California | CA | Creed Energy Center | 55625 | Pacific Gas & Electric Co | 14328 | Creed Energy Center LLC | SOLANO | 38.242158 | -121.854722 | NG | GAS | 0.026 | 47 | 0.114 | 0.106 | 0.003 | 613.461 | 11.378 | 1.138 | 614.053
NPCC | NYUP | NPCC Upstate NY | NY | Crescent | 2685 | New York Power Authority | 15296 | New York Power Authority | Albany | 42.8056 | -73.72264 | WAT | HYDRO | 0.509 | 11.6 |  |  |  | 0 | 0 | 0 | 0
WECC | NWPP | WECC Northwest | NV | Crescent Dunes Solar Energy | 57275 | Sierra Pacific Power Co | 17166 | Tonopah Solar Energy LLC | Nye | 38.238889 | -117.36361 | SUN | SOLAR |  | 125
RFC | RFCW | RFC West | IL | Crescent Ridge | 56297 | Commonwealth Edison Co | 4110 | Infigen Asset Management LLC | Bureau | 41.25 | -89.5708 | WND | WIND | 0.318 | 53 |  |  |  | 0 | 0 | 0 | 0
RFC | SRMW | SERC Midwest | IL | Crescent Ridge II Wind Energy Project | 56653 | Commonwealth Edison Co | 4110 | Gamesa Wind US | BUREAU | 41.221389 | -89.601666 | WND | WIND |  | 57.8
WECC | CAMX | WECC California | CA | Cresta | 231 | Pacific Gas & Electric Co | 14328 | Pacific Gas & Electric Co | Butte | 39.825907 | -121.409687 | WAT | HYDRO | 0.229 | 73.8 |  |  |  | 0 | 0 | 0 | 0
SERC | SRSO | SERC South | AL | Crestwood Dothan | 54985 | City of Dothan - (AL) | 5309 | Crestwood Corp | Houston | 31.262356 | -85.402737 | DFO | OIL | 0.006 | 13.6 | 13.338 | 13.345 | 1.263 | 712.904 | 28.869 | 5.774 | 715.3
SERC | SRVC | SERC Virginia/Carolina | NC | Crestwood Solar Center LLC | 59914 | Duke Energy Progress - (NC) | 3046 | Coronal Development Services | Granville | 36.353533 | -78.584212 | SUN | SOLAR |  | 5
SERC | SRVC | SERC Virginia/Carolina | NC | Creswell Alligood Solar, LLC | 59548 | Virginia Electric & Power Co | 19876 | Creswell Alligood Solar, LLC | Washington | 35.898889 | -76.379444 | SUN | SOLAR |  | 14
MRO | MROW | MRO West | NE | Crete | 2231 | City of Crete | 4527 | City of Crete | Saline | 40.6253 | -96.9558 | NG | GAS | 0.001 | 15.5 | 16.449 | 10.773 | 1.585 | 1299.879 | 48.649 | 8.485 | 1303.531
RFC | RFCW | RFC West | IL | Crete Energy Park | 55253 | Commonwealth Edison Co | 4110 | Crete Energy Venture LLC | Will | 41.429444 | -87.6187 | NG | GAS | 0.01 | 356 | 0.156 | 0.15 | 0.004 | 698.817 | 12.84 | 1.284 | 699.484
NPCC | NYUP | NPCC Upstate NY | NY | Cricket Valley Energy | 57185 | Consolidated Edison Co-NY Inc | 4226 | Cricket Valley Energy Center LLC | Dutchess | 41.676111 | -73.581111 | NG | GAS |  | 1170
RFC | RFCE | RFC East | MD | Crisfield | 1563 | Delmarva Power | 5027 | Calpine Mid-Atlantic Generation LLC | Somerset | 37.9833 | -75.8333 | DFO | OIL | 0.022 | 11.6 | 15.169 | 15.176 | 1.338 | 753.656 | 30.519 | 6.104 | 756.189
SERC | SRSO | SERC South | GA | Crisp Plant | 753 | Crisp County Power Comm | 4538 | Crisp County Power Comm | WORTH | 31.844708 | -83.940734 | NG | GAS | 0.003 | 17.5 | 0.148 | 0.477 | 8.078 | 2117.058 | 170.243 | 24.077 | 2128.097
SERC | SRSO | SERC South | FL | Crist Electric Generating Plant | 641 | Gulf Power Co | 7801 | Gulf Power Co | Escambia | 30.5661 | -87.2244 | BIT | COAL | 0.322 | 1228.8 | 0.626 | 0.529 | 0.806 | 1093.752 | 117.458 | 17.078 | 1101.513
RFC | RFCW | RFC West | MD | Criterion Wind Project | 57300 | FirstEnergy Co | 6449 | Criterion Power Partners LLC | GARRETT | 39.4047 | -79.29 | WND | WIND | 0.285 | 70 |  |  |  | 0 | 0 | 0 | 0
WECC | CAMX | WECC California | CA | Crockett Cogen Project | 55084 | Pacific Gas & Electric Co | 14328 | Crockett Cogeneration | Contra Costa | 38.0569 | -122.2161 | NG | GAS | 0.832 | 247.4 | 0.855 | 0.865 | 0.001 | 208.313 | 5.847 | 0.585 | 208.617
SERC | SRVC | SERC Virginia/Carolina | NC | Crockett Farm | 59561 | Duke Energy Progress - (NC) | 3046 | Crockett Farm, LLC | Lenoir | 35.230833 | -77.5525 | SUN | SOLAR | 0.004 | 5 |  |  |  | 0 | 0 | 0 | 0
RFC | RFCE | RFC East | DE | Croda Atlas Point CHP | 59783 | Delmarva Power | 5027 | Croda Inc. | New Castle | 39.693333 | -75.543056 | LFG | BIOMASS | 0.871 | 2.2 | 6.408 | 6.408 | 0.156 | 0 | 0 | 0 | 0
MRO | MROW | MRO West | NE | Crofton Bluffs Wind LLC | 57278 | Nebraska Public Power District | 13337 | Edison Mission Energy | Knox | 42.698333 | -97.58 | WND | WIND | 0.508 | 40 |  |  |  | 0 | 0 | 0 | 0
RFC | RFCE | RFC East | PA | Cromby | 3159 | PECO Energy Co | 14940 | Exelon Power | Chester | 40.1531 | -75.5294 | BIT | COAL |  | 420.2
SERC | SRVC | SERC Virginia/Carolina | SC | Cross | 130 | South Carolina Public Service Authority | 17543 | South Carolina Public Service Authority | Berkeley | 33.371389 | -80.113333 | BIT | COAL | 0.568 | 2390.1 | 0.322 | 0.322 | 0.425 | 974.484 | 108.812 | 15.83 | 981.676
SERC | SRMV | SERC Mississippi Valley | AR | Cross Oil Refining & Marketing, Inc | 58077 | Entergy Arkansas Inc | 814 | Martin Midstream Partnership,LP | Union | 33.365 | -92.719722 | NG | GAS | 0.549 | 3.5 | 1.17 | 1.17 | 0.002 | 416.877 | 7.863 | 0.786 | 417.285
RFC | RFCM | RFC Michigan | MI | Cross Winds Energy Park | 58830 | ITC Transmission | 56068 | Consumers Energy Co | Tuscola | 43.610278 | -83.485556 | WND | WIND | 0.022 | 111 |  |  |  | 0 | 0 | 0 | 0
WECC | AZNM | WECC Southwest | AZ | Crosscut | 143 | Salt River Project | 16572 | Salt River Project | Maricopa | 33.439375 | -111.946052 |  |  |  | 33
SERC | SRSO | SERC South | MS | Crossroads Energy Center (CPU) | 55395 | Entergy Mississippi Inc | 12685 | Clarksdale Public Utilities | Coahoma | 34.183 | -90.5621 | NG | GAS | 0.026 | 306.4 | 0.56 | 0.459 | 0.003 | 652.657 | 12.185 | 1.218 | 653.29
SPP | SPSO | SPP South | OK | Crossroads Wind Farm | 57332 | Oklahoma Gas & Electric Co | 14063 | Oklahoma Gas & Electric Co | Dewey | 36.035 | -98.722222 | WND | WIND | 0.462 | 227 |  |  |  | 0 | 0 | 0 | 0
MRO | MROW | MRO West | IA | Crosswind Energy Project | 56859 | Corn Belt Power Coop | 4363 | Edison Mission Energy | Palo Alto | 43.0475 | -94.9228 | WND | WIND | 0.412 | 21 |  |  |  | 0 | 0 | 0 | 0
RFC | RFCM | RFC Michigan | MI | Croswell | 7497 | City of Croswell - (MI) | 4562 | City of Croswell - (MI) | SANILAC | 43.272222 | -82.6139 | DFO | OIL |  | 5.1
NPCC | NEWE | NPCC New England | NH | Crotched Mountain Rehabilitation Center | 54515 | Public Service Co of NH | 15472 | Crotched Mt Rehab Ctr Inc | Hillsborough | 43.0056 | -71.9517 | DFO | OIL | 0 | 2.1 | 8.455 | 0 | 0.776 | 428.647 | 17.358 | 3.471 | 430.088
RFC | RFCM | RFC Michigan | MI | Croton | 1701 | Consumers Energy Co | 4254 | Consumers Energy Co | Newaygo | 43.437322 | -85.664462 | WAT | HYDRO | 0.333 | 8.9 |  |  |  | 0 | 0 | 0 | 0
WECC | AZNM | WECC Southwest | CA | Crown Cooling Facility | 58527 | Imperial Irrigation District | 9216 | Five Crowns Inc | Imperial | 32.967222 | -115.5325 | SUN | SOLAR | 0.221 | 1 |  |  |  | 0 | 0 | 0 | 0
RFC | RFCE | RFC East | PA | Croydon Generating Station | 8012 | PECO Energy Co | 14940 | Exelon Power | Bucks | 40.08 | -74.8917 | DFO | OIL | 0.007 | 546.4 | 3.632 | 4.145 | 1.134 | 916.987 | 36.994 | 7.399 | 920.057
WECC | RMPA | WECC Rockies | CO | Crystal | 6159 | WAPA-- Western Area Power Administration | 27000 | U S Bureau of Reclamation | Montrose | 38.510573 | -107.625335 | WAT | HYDRO | 0.569 | 28 |  |  |  | 0 | 0 | 0 | 0
RFC | RFCW | RFC West | MI | Crystal Falls | 1821 | City of Crystal Falls | 4604 | City of Crystal Falls | IRON | 46.106278 | -88.334531 | WAT | HYDRO | 0.6 | 1 |  |  |  | 0 | 0 | 0 | 0
MRO | MROW | MRO West | IA | Crystal Lake 3 LLC | 57468 | ITC Midwest LLC | 56161 | Crystal Lake 3 LLC | Winnebago | 43.3192 | -93.8836 | WND | WIND | 0.306 | 66 |  |  |  | 0 | 0 | 0 | 0
WECC | NWPP | WECC Northwest | WA | Crystal Mountain | 3853 | Puget Sound Energy Inc | 15500 | Puget Sound Energy Inc | Pierce | 46.953468 | -121.475198 | DFO | OIL | 0.015 | 2.7 | 16.413 | 16.4 | 1.48 | 833.757 | 33.763 | 6.753 | 836.559
FRCC | FRCC | FRCC All | FL | Crystal River | 628 | Duke Energy Florida, Inc | 6455 | Duke Energy Florida, Inc | Citrus | 28.9656 | -82.6977 | BIT | COAL | 0.403 | 3333.1 | 0.728 | 0.752 | 2.511 | 1048.082 | 112.721 | 16.4 | 1055.533
WECC | NWPP | WECC Northwest | ID | Crystal Springs | 10806 | Idaho Power Co | 9191 | Crystal Springs Hydro Elec LP | Twin Falls | 42.622513 | -114.50093 | WAT | HYDRO | 0.523 | 2.3 |  |  |  | 0 | 0 | 0 | 0
SERC | SRTV | SERC Tennessee Valley | NC | CS Murphy Point, LLC | 57687 | Blue Ridge Elec Member Corp - (NC) | 1889 | CS Murphy Point, LLC | Cherokee | 34.989539 | -84.166197 | SUN | SOLAR | 0.16 | 1 |  |  |  | 0 | 0 | 0 | 0
WECC | CAMX | WECC California | CA | CSD 2 - Heritage High | 59130 | Pacific Gas & Electric Co | 14328 | Borrego Solar Systems Inc | Contra Costa | 37.921944 | -121.755556 | SUN | SOLAR | 0.196 | 1.3 |  |  |  | 0 | 0 | 0 | 0
WECC | CAMX | WECC California | CA | CSD 2- Freedom High | 59129 | Pacific Gas & Electric Co | 14328 | Borrego Solar Systems Inc | Contra Costa | 37.969722 | -121.719444 | SUN | SOLAR | 0.183 | 1.1 |  |  |  | 0 | 0 | 0 | 0
RFC | RFCW | RFC West | IL | CSL Behring LLC | 54790 | Commonwealth Edison Co | 4110 | CSL Behring LLC | Kankakee | 41.1603 | -87.8542 | NG | GAS | 0.444 | 4.2 | 0.78 | 0.78 | 0.001 | 280.234 | 5.285 | 0.528 | 280.508
FRCC | FRCC | FRCC All | FL | CSL Gas Recovery | 50572 | Florida Power & Light Co | 6452 | WM Renewable Energy LLC | Broward | 26.287966 | -80.166526 | LFG | BIOMASS | 0.382 | 11.2 | 1.321 | 1.327 | 0.316 | 0.001 | 0 | 0 | 0.001
WECC | CAMX | WECC California | CA | CSU East Bay | 57042 | Pacific Gas & Electric Co | 14328 | Pacific Gas & Electric Co | Alameda | 37.658889 | -122.059444 | NG | GAS | 0.815 | 1.4 |  |  |  |  | 8.397 | 0.84 | 0.437
WECC | CAMX | WECC California | CA | CSU Fresno Solar Project | 56813 | Pacific Gas & Electric Co | 14328 | MMA Fresno Power LP | FRESNO | 36.809841 | -119.741665 | SUN | SOLAR | 0.166 | 1 |  |  |  | 0 | 0 | 0 | 0
WECC | CAMX | WECC California | CA | CSU Northridge Plant | 58422 | Los Angeles Department of Water & Power | 11208 | California State University, Northridge | Los Angeles | 34.243333 | -118.530556 | NG | GAS |  | 1.9
WECC | RMPA | WECC Rockies | CO | CSU Pueblo | 58481 | Black Hills Power Inc | 19545 | SSA Solar of CO 1, LLC | Pueblo | 38.306111 | -104.58 | SUN | SOLAR | 0.202 | 1 |  |  |  | 0 | 0 | 0 | 0
WECC | CAMX | WECC California | CA | CSUF Trigeneration | 58169 | California State University at Fullerton | 58104 | California State University at Fullerton | Orange | 33.879444 | -117.8875 | NG | GAS | 0.65 | 5.5 | 0.14 | 0.138 | 0.003 | 544.221 | 10.264 | 1.026 | 544.755
NPCC | NEWE | NPCC New England | CT | CT Resource Rec Authority Facility | 54945 | Connecticut Light & Power Co | 4176 | NAES Corp | Hartford | 41.750521 | -72.652982 | MSW | BIOMASS | 0.476 | 90 | 2.101 | 2.1 | 0.063 | 890.694 | 639.722 | 83.962 | 930.156
WECC | CAMX | WECC California | CA | CTV Power Purchase Contract Trust | 54300 | Southern California Edison Co | 17609 | Brookfield Energy Marketing LP | Kern | 35.0583 | -118.3083 | WND | WIND | 0.269 | 4.6 |  |  |  | 0 | 0 | 0 | 0
RFC | RFCW | RFC West | OH | CU Solar Plant | 58386 | Dayton Power & Light Co | 4922 | CU Solar LLC | Greene | 39.741944 | -83.816944 | SUN | SOLAR | 0.172 | 1.8 |  |  |  | 0 | 0 | 0 | 0
FRCC | FRCC | FRCC All | FL | Cudjoe | 6582 |  |  | Utility Board of Key West City | Monroe | 24.579167 | -81.685 | DFO | OIL |  | 5
MRO | MROW | MRO West | MT | Culbertson Station | 56606 | Basin Electric Power Coop | 1307 | Basin Electric Power Coop | ROOSEVELT | 48.21 | -104.391667 | NG | GAS | 0.08 | 91 | 0.32 | 0.294 | 0.002 | 421.34 | 9.277 | 0.928 | 421.823
SERC | SRTV | SERC Tennessee Valley | TN | Cumberland | 3399 | Tennessee Valley Authority | 18642 | Tennessee Valley Authority | Stewart | 36.3903 | -87.6539 | BIT | COAL | 0.637 | 2600 | 0.348 | 0.338 | 0.588 | 965.618 | 109.572 | 15.943 | 972.861
MRO | MROW | MRO West | WI | Cumberland (WI) | 4112 | Dairyland Power Coop | 4716 | City of Cumberland - (WI) | Barron | 45.5236 | -92.0256 | DFO | OIL | 0.001 | 21.9 | 10.746 | 9.445 | 0.987 | 662.663 | 25.408 | 4.761 | 664.673
RFC | RFCE | RFC East | PA | Cumberland County PA LFG Recovery | 56887 | Pennsylvania Electric Co | 14711 | Talen Renewable Energy | Cumberland | 40.1356 | -77.5072 | LFG | BIOMASS | 0.714 | 6.4 | 7.431 | 7.432 | 0.17 | 0 | 0 | 0 | 0
RFC | RFCE | RFC East | NJ | Cumberland County Solid Waste Complex | 56884 | Atlantic City Electric Co | 963 | Talen Renewable Energy | Cumberland | 39.4494 | -75.0928 | LFG | BIOMASS | 0.718 | 4.8 | 7.469 | 7.469 | 0.167 | 0 | 0 | 0 | 0
RFC | RFCE | RFC East | NJ | Cumberland Energy Center | 5083 | Atlantic City Electric Co | 963 | Calpine New Jersey Generation LLC | Cumberland | 39.3757 | -74.9654 | NG | GAS | 0.057 | 231.2 | 0.165 | 0.162 | 0.009 | 536.084 | 12.409 | 1.551 | 536.825
MRO | MROW | MRO West | IA | Cumberland Rose | 58456 | Farmers Electric Coop, Inc - (IA) | 6112 | Cumberland Rose Wind Energy, LLC | Adair | 41.226944 | -94.434722 | WND | WIND | 0.434 | 1.6 |  |  |  | 0 | 0 | 0 | 0
SPP | SPSO | SPP South | NM | Cunningham | 2454 | Southwestern Public Service Co | 17718 | Southwestern Public Service Co | Lea | 32.7131 | -103.3533 | NG | GAS | 0.232 | 519.2 | 0.7 | 0.697 | 0.003 | 573.5 | 10.92 | 1.092 | 574.067
WECC | NWPP | WECC Northwest | UT | Currant Creek Power Project | 56102 | PacifiCorp | 14354 | PacifiCorp | Juab | 39.82144 | -111.89345 | NG | GAS | 0.439 | 649 | 0.028 | 0.024 | 0.002 | 405.068 | 7.414 | 0.741 | 405.453
MRO | MROW | MRO West | NE | Curtis | 2232 | City of Curtis - (NE) | 4661 | City of Curtis - (NE) | FRONTIER | 40.6325 | -100.514722 | NG | GAS | 0 | 3.4 | 1.361 | 0 | 0 | 1104.66 | 22.834 | 2.583 | 1105.94
FRCC | FRCC | FRCC All | FL | Curtis H. Stanton Energy Center | 564 | Orlando Utilities Comm | 14610 | Orlando Utilities Comm | Orange | 28.4822 | -81.1678 | BIT | COAL | 0.55 | 1262 | 0.762 | 0.68 | 0.376 | 845.446 | 83.422 | 12.022 | 850.925
NPCC | NYUP | NPCC Upstate NY | NY | Curtis Palmer Hydroelectric | 54580 | Niagara Mohawk Power Corp. | 13573 | Palmer Hydroelectric | Saratoga | 43.2469 | -73.8281 | WAT | HYDRO | 0.62 | 59 |  |  |  | 0 | 0 | 0 | 0
SERC | SRVC | SERC Virginia/Carolina | VA | Cushaw | 3798 | Virginia Electric & Power Co | 19876 | Virginia Electric & Power Co | Amherst | 37.592887 | -79.380823 | WAT | HYDRO | 0.189 | 7.5 |  |  |  | 0 | 0 | 0 | 0
SPP | SPSO | SPP South | OK | Cushing | 2975 | Grand River Dam Authority | 7490 | City of Cushing - (OK) | Payne | 35.982597 | -96.775683 | DFO | OIL | 0.002 | 24.6 | 12.158 | 12.16 | 1.173 | 810.477 | 28.767 | 5.551 | 812.802
WECC | NWPP | WECC Northwest | WA | Cushman 1 | 3914 | City of Tacoma - (WA) | 18429 | City of Tacoma - (WA) | Mason | 47.4181 | -123.2252 | WAT | HYDRO | 0.348 | 43.2 |  |  |  | 0 | 0 | 0 | 0
WECC | NWPP | WECC Northwest | WA | Cushman 2 | 3915 | City of Tacoma - (WA) | 18429 | City of Tacoma - (WA) | Mason | 47.3698 | -123.1603 | WAT | HYDRO | 0.304 | 84.6 |  |  |  | 0 | 0 | 0 | 0
MRO | MROE | MRO East | WI | Custer Energy Center | 7795 | American Transmission Co | 659 | Manitowoc Public Utilities | Manitowoc | 44.085437 | -87.726102 | NG | GAS | 0.002 | 24.5 | 0 | 0 | 0.004 | 805.69 | 15.196 | 1.52 | 806.48
FRCC | FRCC | FRCC All | FL | Cutler | 610 | Florida Power & Light Co | 6452 | Florida Power & Light Co | Miami Dade | 25.6321 | -80.2989 | NG | GAS |  | 236.5
WECC | NWPP | WECC Northwest | UT | Cutler Hydro | 3646 | PacifiCorp | 14354 | PacifiCorp | Box Elder | 41.834702 | -112.052114 | WAT | HYDRO | 0.155 | 30 |  |  |  | 0 | 0 | 0 | 0
FRCC | FRCC | FRCC All | FL | Cutrale Citrus Juices USA I | 10020 | City of Leesburg - (FL) | 10868 | Cutrale Citrus Juices USA Inc | LAKE | 28.811828 | -81.865273 | NG | GAS | 0.42 | 7.6 | 2.024 | 2.024 | 0.004 | 739.248 | 13.943 | 1.394 | 739.974
FRCC | FRCC | FRCC All | FL | Cutrale Citrus Juices USA II | 10188 | Tampa Electric Co | 18454 | Cutrale Citrus Juices USA Inc | POLK | 28.05485 | -81.798166 | NG | GAS | 0.322 | 16.7 | 1.368 | 1.368 | 0.003 | 499.668 | 9.424 | 0.943 | 500.159
WECC | CAMX | WECC California | CA | Cuyamaca Peak Energy | 55512 | San Diego Gas & Electric Co | 16609 | San Diego Gas & Electric Co | San Diego | 32.796491 | -116.972071 | NG | GAS | 0.055 | 48.7 | 0.064 | 0.063 | 0.003 | 592.234 | 11.251 | 1.125 | 592.819
WECC | CAMX | WECC California | CA | Cymric 31X Cogen | 52081 | Pacific Gas & Electric Co | 14328 | Chevron USA Inc | Kern | 35.3639 | -119.6592 | NG | GAS | 0.715 | 6.8 | 0.075 | 0.075 | 0.001 | 292.835 | 5.523 | 0.552 | 293.122
WECC | CAMX | WECC California | CA | Cymric 36W Cogen | 52104 | Pacific Gas & Electric Co | 14328 | Chevron USA Inc | Kern | 35.3633 | -119.6756 | NG | GAS | 0.742 | 12.4 | 0.076 | 0.076 | 0.001 | 294.771 | 5.56 | 0.556 | 295.06
WECC | CAMX | WECC California | CA | Cymric 6Z Cogen | 52082 | Pacific Gas & Electric Co | 14328 | Chevron USA Inc | Kern | 35.346102 | -119.643431 | NG | GAS | 0.741 | 6.8 | 0.076 | 0.076 | 0.001 | 294.424 | 5.553 | 0.555 | 294.713
SERC | SRTV | SERC Tennessee Valley | KY | D B Wilson | 6823 | Big Rivers Electric Corp | 1692 | Big Rivers Electric Corp | Ohio | 37.4497 | -87.0806 | BIT | COAL | 0.671 | 509.4 | 0.313 | 0.311 | 2.09 | 1027.426 | 109.398 | 16.07 | 1034.705
SPP | SPSO | SPP South | LA | D G Hunter | 6558 | City of Alexandria - (LA) | 298 | City of Alexandria - (LA) | Rapides | 31.3207 | -92.4613 | NG | GAS | 0 | 175 | 45.999 | 44.04 | 0.02 | 4555.66 | 73.342 | 7.334 | 4559.474
WECC | RMPA | WECC Rockies | CO | DADS Gas Recovery | 56530 | Public Service Co of Colorado | 15466 | WM Renewable Energy LLC | Arapahoe | 39.6522 | -104.7161 | LFG | BIOMASS | 0.733 | 3.2 | 7.638 | 7.638 | 0.192 | 0 | 0 | 0 | 0
RFC | RFCW | RFC West | MI | Dafter | 1868 | American Transmission Co | 659 | Cloverland Electric Co-op | Chippewa | 46.3292 | -84.3847 | DFO | OIL | 0.003 | 9 | 37.366 | 37.442 | 3.604 | 2029.297 | 82.176 | 16.435 | 2036.118
SERC | SRSO | SERC South | GA | Dahlberg (Jackson County) | 7765 | Georgia Power Co | 7140 | Southern Power Co | Jackson | 34.042267 | -83.397721 | NG | GAS | 0.042 | 919 | 0.223 | 0.173 | 0.012 | 716.805 | 13.226 | 1.5 | 717.547
NPCC | NYUP | NPCC Upstate NY | NY | Dahowa Hydro | 50280 | Niagara Mohawk Power Corp. | 13573 | Dahowa Hydro | Washington | 43.1033 | -73.5369 | WAT | HYDRO | 0.279 | 10.5 |  |  |  | 0 | 0 | 0 | 0
MRO | MROE | MRO East | WI | Dairyland WTE Plant | 59810 | Wisconsin Public Service Corp | 20860 | Energy Systems Group LLC | Brown | 44.540115 | -87.805587 | OBG | BIOMASS | 0.473 | 1.4 | 25.857 | 25.855 | 0.036 | 0 | 12.727 | 1.273 | 0.662
MRO | MROW | MRO West | ND | Dakota Magic | 7884 | Otter Tail Power Co | 14232 | Dakota Magic Casino | Richland | 45.938611 | -96.835833 | DFO | OIL |  | 1.5
SERC | SRTV | SERC Tennessee Valley | TN | Dale Hollow | 3424 | Tennessee Valley Authority | 18642 | USCE-Nashville District | Clay | 36.5378 | -85.4517 | WAT | HYDRO | 0.275 | 54 |  |  |  | 0 | 0 | 0 | 0
WECC | NWPP | WECC Northwest | OR | Dalles Dam North Fishway Project | 7431 | PUD No 1 of Klickitat County | 10393 | Northern Wasco County PUD | Wasco | 45.614375 | -121.136885 | WAT | HYDRO | 0.718 | 6.5 |  |  |  | 0 | 0 | 0 | 0
SERC | SRMW | SERC Midwest | IL | Dallman | 963 | City of Springfield - (IL) | 17828 | City of Springfield - (IL) | Sangamon | 39.754803 | -89.602389 | BIT | COAL | 0.434 | 617.8 | 0.427 | 0.43 | 0.468 | 1097.546 | 122.726 | 17.855 | 1105.659
SERC | SRTV | SERC Tennessee Valley | GA | Dalton 2 | 59556 | Dalton Utilities | 4744 | Georgia Power Co | Murray | 34.718056 | -84.931944 | SUN | SOLAR | 0.01 | 5.5 |  |  |  | 0 | 0 | 0 | 0
SERC | SRMV | SERC Mississippi Valley | AR | Dam 2 | 7246 | Entergy Arkansas Inc | 814 | Arkansas Electric Coop Corp | Desha | 33.986501 | -91.315788 | WAT | HYDRO | 0.434 | 102.6 |  |  |  | 0 | 0 | 0 | 0
RFC | RFCM | RFC Michigan | MI | Dan E Karn | 1702 | ITC Transmission | 56068 | Consumers Energy Co | Bay | 43.644996 | -83.840074 | SUB | COAL | 0.12 | 1946.3 | 0.3 | 0.272 | 2.814 | 1020.931 | 116.301 | 16.93 | 1028.622
SERC | SRVC | SERC Virginia/Carolina | NC | Dan River | 2723 | Duke Energy Carolinas, LLC | 5416 | Duke Energy Carolinas, LLC | Rockingham | 36.4862 | -79.7208 | NG | GAS | 0.402 | 1078.9 | 0.028 | 0.027 | 0.002 | 385.758 | 7.126 | 0.713 | 386.129
MRO | MROW | MRO West | WI | Danbury Dam | 4019 | Northwestern Wisconsin Elec Co | 13815 | Renewable World Energies LLC | Burnett | 46 | -92.3725 | WAT | HYDRO | 0.467 | 1 |  |  |  | 0 | 0 | 0 | 0
MRO | MROW | MRO West | WI | Danbury Diesel | 55998 | Northwestern Wisconsin Elec Co | 13815 | Northwestern Wisconsin Elec Co | BURNETT | 46.002834 | -92.371377 | DFO | OIL | 0 | 7.8 | 0 | 0 | 0 | 0 | 0 | 0 | 0
NPCC | NEWE | NPCC New England | CT | Danbury Hospital Cogen Plant | 58152 | Northeast Utilities | 24559 | Danbury Hospital | Fairfield | 41.405278 | -73.4475 | NG | GAS | 0.83 | 4.3 | 1.442 | 1.442 | 0.003 | 526.414 | 9.929 | 0.993 | 526.93
NPCC | NYUP | NPCC Upstate NY | NY | DANC LFGTE Facility | 56958 | National Grid | 56404 | Innovative Energy Systems Inc | Jefferson | 43.82 | -75.9175 | LFG | BIOMASS | 0.702 | 6.4 | 7.637 | 7.637 | 0.168 | 0 | 0 | 0 | 0
MRO | MROE | MRO East | WI | Dane County Landfill #2 Rodefeld | 55770 | Madison Gas & Electric Co | 11479 | Dane County Public Works | DANE | 43.0453 | -89.2539 | LFG | BIOMASS | 0.528 | 6.4 | 7.506 | 7.506 | 0.181 | 0 | 0 | 0 | 0
SERC | SRSO | SERC South | MS | Daniel Electric Generating Plant | 6073 | Mississippi Power Co | 12686 | Mississippi Power Co | Jackson | 30.5322 | -88.5553 | SUB | COAL | 0.557 | 2229 | 0.491 | 0.547 | 1.242 | 601.392 | 42.71 | 5.998 | 604.148
SERC | SRVC | SERC Virginia/Carolina | NC | Daniel Farm LLC | 59126 | Duke Energy Carolinas, LLC | 5416 | Daniel Farm LLC | Davie | 35.848889 | -80.553611 | SUN | SOLAR | 0.179 | 5 |  |  |  | 0 | 0 | 0 | 0
MRO | MROW | MRO West | MN | Danielson Wind Farms LLC | 57396 | Northern States Power Co - Minnesota | 13781 | Danielson Wind Farms LLC | KANDIYOHI | 45.071667 | -94.752222 | WND | WIND | 0.337 | 20 |  |  |  | 0 | 0 | 0 | 0
NPCC | NYUP | NPCC Upstate NY | NY | Danskammer Generating Station | 2480 | Central Hudson Gas & Elec Corp | 3249 | Danskammer Energy | Orange | 41.571247 | -73.974981 | NG | GAS | 0 | 537.4
RFC | RFCW | RFC West | VA | Danville Kentuck Road Plant | 56364 | City of Danville | 4794 | City of Danville - (VA) | PITTSYLVANIA | 36.6533 | -79.2906 | DFO | OIL |  | 1.8
RFC | RFCW | RFC West | VA | Danville New Design Plant | 56363 | City of Danville | 4794 | City of Danville - (VA) | DANVILLE CITY | 36.6308 | -79.3894 | DFO | OIL |  | 1.8
RFC | RFCW | RFC West | VA | Danville Westover Plant | 56365 | City of Danville | 4794 | City of Danville - (VA) | DANVILLE CITY | 36.6114 | -79.4631 | DFO | OIL |  | 1.8
RFC | RFCW | RFC West | OH | Darby Electric Generating Station | 55247 | Columbus Southern Power Co | 4062 | AEP Generation Resources Inc | Pickaway | 39.7139 | -83.1778 | NG | GAS | 0.006 | 564 | 0.621 | 0.75 | 0.003 | 651.829 | 11.679 | 1.168 | 652.436
SERC | SRVC | SERC Virginia/Carolina | VA | Darbytown Combustion Turbine | 7212 | Virginia Electric & Power Co | 19876 | Virginia Electric & Power Co | Henrico | 37.498223 | -77.368544 | NG | GAS | 0.015 | 368.4 | 1.281 | 0.905 | 0.367 | 760.697 | 22.258 | 3.72 | 762.318
SPP | SPSO | SPP South | AR | Dardanelle | 199 | Southwestern Power Administration | 17716 | USCE-Little Rock District | Pope | 35.2503 | -93.1686 | WAT | HYDRO | 0.344 | 160.8 |  |  |  | 0 | 0 | 0 | 0
SERC | SRVC | SERC Virginia/Carolina | SC | Darlington County | 3250 | Duke Energy Progress - (NC) | 3046 | Duke Energy Progress - (NC) | Darlington | 34.4185 | -80.1657 | NG | GAS | 0.012 | 1045.8 | 2.846 | 0.982 | 0.868 | 1009.636 | 30.876 | 5.61 | 1012.024
WECC | NWPP | WECC Northwest | WA | Darrington | 57969 | PUD No 1 of Wahkiakum County | 15327 | Hampton Lumber Mills - Washington Inc | Snohomish | 48.269737 | -121.599979 | WDS | BIOMASS | 0.482 | 4.5 | 0.508 | 0.508 | 0.076 | 0 | 214.886 | 28.204 | 13.256
RFC | RFCE | RFC East | PA | Dart Container Corp | 58476 | PPL Electric Utilities Corp | 14715 | Dart Container Corp | Lancaster | 40.086463 | -76.17603 | LFG | BIOMASS | 0.611 | 11.2 | 0.532 | 0.532 | 0.169 | 0 | 0 | 0 | 0
NPCC | NEWE | NPCC New England | MA | Dartmouth | 58682 | NSTAR Electric Company | 54913 | Mass Solar, LLC | Bristol | 41.676111 | -70.996944 | SUN | SOLAR | 0.135 | 6.3 |  |  |  | 0 | 0 | 0 | 0
NPCC | NEWE | NPCC New England | NH | Dartmouth College Heating Plant | 54409 | Liberty Utilities | 57483 | Dartmouth College | GRAFTON | 43.701916 | -72.286735 | RFO | OIL | 0.216 | 7 | 0.786 | 0.787 | 2.585 | 409.374 | 16.593 | 3.319 | 410.751
NPCC | NEWE | NPCC New England | MA | Dartmouth II Solar | 57838 | NSTAR Electric Company | 54913 | Consolidated Edison Development Inc. | Bristol | 41.680556 | -71.030833 | SUN | SOLAR | 0.205 | 2 |  |  |  | 0 | 0 | 0 | 0
NPCC | NEWE | NPCC New England | MA | Dartmouth Landfill | 59131 | NSTAR Electric Company | 54913 | Borrego Solar Systems Inc | Bristol | 41.581111 | -70.998056 | SUN | SOLAR | 0.161 | 1.3 |  |  |  | 0 | 0 | 0 | 0
NPCC | NEWE | NPCC New England | MA | Dartmouth Power | 52026 | NSTAR Electric Company |  | Morris Energy Operations Company, LLC | Bristol | 41.6731 | -70.9994 | NG | GAS | 0.164 | 101.7 | 0.143 | 0.121 | 0.012 | 468.389 | 10.91 | 1.299 | 469.021
NPCC | NEWE | NPCC New England | MA | Dartmouth Solar | 57473 | NSTAR Electric Company | 54913 | Consolidated Edison Development Inc. | Bristol | 41.715804 | -70.974448 | SUN | SOLAR | 0.164 | 1.6 |  |  |  | 0 | 0 | 0 | 0
NPCC | NYUP | NPCC Upstate NY | NY | Dashville | 2481 | Central Hudson Gas & Elec Corp | 3249 | Central Hudson Gas & Elec Corp | Ulster | 41.8217 | -74.0497 | WAT | HYDRO | 0.29 | 4.8 |  |  |  | 0 | 0 | 0 | 0
WECC | NWPP | WECC Northwest | WY | Dave Johnston | 4158 | PacifiCorp | 14354 | PacifiCorp | Converse | 42.8378 | -105.7769 | SUB | COAL | 0.642 | 922.2 | 1.197 | 1.227 | 1.346 | 1052.307 | 123.534 | 17.972 | 1060.473
MRO | MROW | MRO West | IA | Davenport Water Pollution Control Plant | 55035 | MidAmerican Energy Co | 12341 | Davenport City of | Scott | 41.4928 | -90.6275 | OBG | BIOMASS | 0.613 | 1.6 | 0.048 | 0.059 | 0.017 | 2.394 | 6.096 | 0.61 | 2.711
MRO | MROW | MRO West | NE | David City | 2233 | Butler Public Power District - (NE) | 2643 | City of David City | Butler | 41.254652 | -97.119202 | NG | GAS | 0.001 | 10.6 | 12.427 | 10.295 | 1.121 | 667.778 | 27.405 | 5.299 | 669.996
SERC | SRTV | SERC Tennessee Valley | MS | David M Ratcliffe | 57037 | Mississippi Power Co | 12686 | Mississippi Power Co | Kemper | 32.654722 | -88.762222 | NG | GAS | 0.155 | 840 | 0.059 | 0.056 | 0.002 | 485.406 | 7.734 | 0.773 | 485.807
SERC | SRVC | SERC Virginia/Carolina | NC | Davidson Gas Producers LLC | 57436 | Duke Energy Carolinas, LLC | 5416 | Davidson Gas Producers LLC | DAVIDSON | 35.841299 | -80.183458 | LFG | BIOMASS | 0.86 | 1.6 | 6.674 | 6.673 | 0.155 | 0 | 0 | 0 | 0
RFC | RFCW | RFC West | OH | Davis Besse | 6149 | The Toledo Edison Co | 18997 | FirstEnergy Nuclear Operating Company | Ottawa | 41.5967 | -83.0861 | NUC | NUCLEAR | 0.719 | 925.2 |  |  |  | 0 | 0 | 0 | 0
WECC | AZNM | WECC Southwest | AZ | Davis Dam | 152 | WAPA-- Western Area Power Administration | 27000 | U S Bureau of Reclamation | Mohave | 35.197044 | -114.570669 | WAT | HYDRO | 0.521 | 254.8 |  |  |  | 0 | 0 | 0 | 0
WECC | AZNM | WECC Southwest | AZ | Davis Monthan AFB (AZ) West Airfield | 59779 | Tucson Electric Power Co | 24211 | SunE DM, LLC | Pima | 32.17356 | -110.899734 | SUN | SOLAR | 0.299 | 12.6 |  |  |  | 0 | 0 | 0 | 0
MRO | MROW | MRO West | SD | Day County Wind LLC | 57194 | East River Elec Pwr Coop, Inc | 5552 | Day County Wind LLC | Day | 45.215 | -97.9056 | WND | WIND | 0.507 | 99 |  |  |  | 0 | 0 | 0 | 0
MRO | MROW | MRO West | IA | Dayton (IA) | 1135 | City of Dayton - (IA) | 4919 | City of Dayton - (IA) | WEBSTER | 42.2525 | -94.0581 | DFO | OIL | 0.001 | 2.5 | 15.019 | 14.515 | 1.361 | 765.521 | 31 | 6.2 | 768.094
RFC | RFCM | RFC Michigan | MI | Dayton (MI) | 1727 | Detroit Edison Co | 5109 | DTE Electric Company | Wayne | 42.1758 | -83.5336 | DFO | OIL |  | 10
MRO | MROW | MRO West | IA | Dayton Avenue Substation | 6463 | City of Ames - (IA) | 554 | City of Ames - (IA) | Story | 42.0272 | -93.5828 | DFO | OIL | 0 | 78.7 | 0 | 17.125 | 0 | 0 | 0 | 0 | 0
SERC | SRMW | SERC Midwest | IL | Dayton Hydro | 10520 | Illinois Power Co | 9208 | Midwest Hydro LLC | LaSalle | 41.387792 | -88.789656 | WAT | HYDRO | 0.633 | 3.6 |  |  |  | 0 | 0 | 0 | 0
FRCC | FRCC | FRCC All | FL | Daytona International Speedway Solar | 60005 | Florida Power & Light Co | 6452 | Florida Power & Light Co | Volusia | 29.17016 | -81.064121 | SUN | SOLAR |  | 1.6
SERC | RFCE | RFC East | DC | DC Water CHP | 59012 | DC Water | 58862 | DC Water | District of Columbia | 38.820556 | -77.018333 | OBG | BIOMASS |  | 14.1
SERC | SRVC | SERC Virginia/Carolina | NC | DD Fayetteville Solar NC LLC | 59117 | Duke Energy Carolinas, LLC | 5416 | Duke Energy Progress - (NC) | Bladen | 34.834444 | -78.843611 | SUN | SOLAR |  | 23.1
RFC | RFCE | RFC East | DE | DD Hay Road Solar 23 LLC | 59715 | Delmarva Power | 5027 | Laurel Capital Partners | New Castle | 39.736708 | -75.511747 | SUN | SOLAR |  | 1.2
WECC | AZNM | WECC Southwest | AZ | De Moss Petrie Generating Station | 124 | Tucson Electric Power Co | 24211 | Tucson Electric Power Co | Pima | 32.252273 | -110.992148 | NG | GAS | 0.007 | 85 | 0.256 | 0.103 | 0.024 | 810.665 | 15.338 | 1.534 | 811.463
WECC | CAMX | WECC California | CA | De Sabla | 232 | Pacific Gas & Electric Co | 14328 | Pacific Gas & Electric Co | Butte | 39.869265 | -121.631819 | WAT | HYDRO | 0.271 | 18.4 |  |  |  | 0 | 0 | 0 | 0
SERC | SRVC | SERC Virginia/Carolina | NC | DE Solar 10240 Old Dowd Rd | 57334 | Duke Energy Carolinas, LLC | 5416 | Duke Energy Carolinas, LLC | Mecklenburg | 35.2458 | -80.9967 | SUN | SOLAR | 0.163 | 1.9 |  |  |  | 0 | 0 | 0 | 0
SERC | SRVC | SERC Virginia/Carolina | NC | DE Solar 1725 Drywall Dr | 57336 | Duke Energy Carolinas, LLC | 5416 | Duke Energy Carolinas, LLC | Gaston | 35.3261 | -80.9967 | SUN | SOLAR | 0.176 | 1 |  |  |  | 0 | 0 | 0 | 0
SERC | SRVC | SERC Virginia/Carolina | NC | DE Solar 657 Brigham Rd | 57335 | Duke Energy Carolinas, LLC | 5416 | Duke Energy Carolinas, LLC | Guilford | 36.1053 | -79.9692 | SUN | SOLAR | 0.182 | 1.3 |  |  |  | 0 | 0 | 0 | 0
WECC | CAMX | WECC California | CA | Deadwood Creek | 7507 | Pacific Gas & Electric Co | 14328 | Yuba County Water Agency | Yuba | 39.53 | -121.095833 | WAT | HYDRO | 0.324 | 2 |  |  |  | 0 | 0 | 0 | 0
SERC | SRVC | SERC Virginia/Carolina | VA | Dean Drive Area Electric Generators | 56491 | City of Manassas - (VA) | 11560 | City of Manassas - (VA) | MANASSAS CITY | 38.7486 | -77.4908 | DFO | OIL | 0.003 | 3.2 | 12.85 | 13.03 | 1.168 | 653.553 | 26.466 | 5.293 | 655.749
RFC | RFCW | RFC West | IN | Dean H Mitchell | 996 | Northern Indiana Pub Serv Co | 13756 | Northern Indiana Pub Serv Co | Lake | 41.6392 | -87.4069 |  |  |  | 537.6
SERC | SRVC | SERC Virginia/Carolina | SC | Dearborn | 3256 | Duke Energy Carolinas, LLC | 5416 | Duke Energy Carolinas, LLC | Chester | 34.5583 | -80.8914 | WAT | HYDRO | 0.351 | 45 |  |  |  | 0 | 0 | 0 | 0
RFC | RFCM | RFC Michigan | MI | Dearborn Industrial Generation | 55088 | DTE Electric Company | 5109 | Dearborn Industrial Gen Inc | Wayne | 42.3026 | -83.154 | NG | GAS | 0.408 | 760 | 0.108 | 0.106 | 0.14 | 498.184 | 6.373 | 0.929 | 498.606
FRCC | FRCC | FRCC All | FL | Debary | 6046 | Duke Energy Florida, Inc | 6455 | Duke Energy Florida, Inc | Volusia | 28.903863 | -81.332329 | DFO | OIL | 0.01 | 860.8 | 0.673 | 0.679 | 0.054 | 797.8 | 19.04 | 2.663 | 799.026
RFC | RFCW | RFC West | IN | Decatur Co. Solar RES (IN) | 59988 | Decatur County Rural E M C | 4960 | Hoosier Energy R E C, Inc | Decatur |  |  | SUN | SOLAR |  | 1.1
SERC | SRSO | SERC South | GA | Decatur County Solar Project | 59449 | Southern Power Co | 17650 | Southern Power Co | Decatur | 30.965 | -84.626111 | SUN | SOLAR |  | 20
SERC | SRTV | SERC Tennessee Valley | AL | Decatur Energy Center | 55292 | Tennessee Valley Authority | 18642 | Decatur Energy Center LLC | Morgan | 34.6292 | -87.0214 | NG | GAS | 0.125 | 902.4 | 0.039 | 0.041 | 0.002 | 412.009 | 7.931 | 0.793 | 412.422
SERC | SRSO | SERC South | GA | Decatur Parkway Solar Project, LLC | 59450 | Southern Co Services Inc | 18195 | Southern Power Co | Decatur | 30.991944 | -84.633889 | SUN | SOLAR |  | 80
SERC | SRTV | SERC Tennessee Valley | AL | Decatur-Morgan Co LFG Recovery Project | 58061 | Joe Wheeler Elec Member Corp | 9739 | Granger Electric Co | Morgan | 34.623611 | -87.101111 | LFG | BIOMASS | 0.884 | 1.6 | 6.068 | 6.067 | 0.146 | 0 | 0 | 0 | 0
TRE | ERCT | ERCOT All | TX | Decker Creek | 3548 | Austin Energy | 1015 | Austin Energy | Travis | 30.3033 | -97.6128 | NG | GAS | 0.045 | 932.3 | 0.961 | 0.93 | 0.017 | 631.916 | 12.031 | 1.203 | 632.542
RFC | RFCM | RFC Michigan | MI | Decorative Panels Intl | 10149 | Alpena Power Co | 392 | Decorative Panels International, Inc. | Alpena | 45.062836 | -83.423333 | BIT | COAL | 0.743 | 7.5 | 0.464 | 0.494 | 2.251 | 386.875 | 70.494 | 9.539 | 391.313
TRE | ERCT | ERCOT All | TX | Decordova | 8063 | Oncor | 55998 | Luminant Generation Company LLC | Hood | 32.403056 | -97.700556 | NG | GAS | 0.002 | 1627.8 | 2.519 | 2.531 | 0.034 | 722.043 | 14.402 | 1.44 | 722.792
RFC | RFCW | RFC West | MD | Deep Creek | 1567 | Pennsylvania Electric Co | 14711 | BP Piney & Deep Creek LLC | Garrett | 39.523 | -79.413 | WAT | HYDRO | 0.119 | 20 |  |  |  | 0 | 0 | 0 | 0
RFC | RFCE | RFC East | NJ | Deepwater | 2384 | Atlantic City Electric Co | 963 | Calpine New Jersey Generation LLC | Salem | 39.6831 | -75.5083 | NG | GAS | 0 | 226.7 | 1.173 | 1.151 | 0 | 782.981 | 15.74 | 1.574 | 783.8
WECC | NWPP | WECC Northwest | UT | Deer Creek (UT) | 6404 | WAPA-- Western Area Power Administration | 27000 | U S Bureau of Reclamation | Wasatch | 40.404354 | -111.528446 | WAT | HYDRO | 0.441 | 4.8 |  |  |  | 0 | 0 | 0 | 0
WECC | CAMX | WECC California | CA | Deer Creek PH | 233 | Pacific Gas & Electric Co | 14328 | Pacific Gas & Electric Co | Nevada | 39.29807 | -120.8443 | WAT | HYDRO | 0.369 | 5.5 |  |  |  | 0 | 0 | 0 | 0
RFC | RFCW | RFC West | IN | Deer Creek PV | 59855 | Indiana Michigan Power Co | 9324 | Indiana Michigan Power Co | Grant | 40.51 | -85.64 | SUN | SOLAR |  | 2.5
MRO | MROW | MRO West | SD | Deer Creek Station | 56610 | Basin Electric Power Coop | 1307 | Basin Electric Power Coop | Brookings | 44.290833 | -96.526667 | NG | GAS | 0.126 | 324 | 0.036 | 0.038 | 0.002 | 444.824 | 7.788 | 0.779 | 445.229
NPCC | NEWE | NPCC New England | MA | Deer Island Treatment | 10823 | NSTAR Electric Company | 54913 | Massachusetts Wtr RAuth-Deer I | Suffolk | 42.353333 | -70.962778 | DFO | OIL | 0.005 | 85 | [6 empty] | 0
NPCC | NYLI | NPCC Long Island | NY | Deer Park | 58786 | PSEG Power New York Inc | 14294 | CD US Solar MT1 LLC | Suffolk | 40.760833 | -73.193889 | SUN | SOLAR | 0.164 | 2.5 |  |  |  | 0 | 0 | 0 | 0
TRE | ERCT | ERCOT All | TX | Deer Park Energy Center | 55464 | CenterPoint Energy | 8901 | Deer Park Energy Center | Harris | 29.713414 | -95.134508 | NG | GAS | 0.6 | 1176 | 0.019 | 0.018 | 0.001 | 292.596 | 5.701 | 0.57 | 292.893
TRE | ERCT | ERCOT All | TX | Deer Park Plant | 50471 |  |  | Oxy Vinyls LP | Harris | 29.71 | -95.112777 | NG | GAS |  | 111
NPCC | NEWE | NPCC New England | ME | Deer Rips | 1488 | Central Maine Power Co | 3266 | Brookfield White Pine Hydro LLC | Androscoggin | 44.134572 | -70.203715 | WAT | HYDRO | 0.66 | 6.5 |  |  |  | 0 | 0 | 0 | 0
RFC | RFCW | RFC West | IN | Deercroft I & II LFGTE | 54956 | Wabash Valley Power Assn, Inc | 40211 | Wabash Valley Power Assn, Inc | LaPorte | 41.6514 | -86.9036 | LFG | BIOMASS | 0.554 | 6.4 | 7.06 | 7.06 | 0.187 | 0 | 0 | 0 | 0
NPCC | NEWE | NPCC New England | MA | Deerfield 2 | 6047 | Western Massachusetts Electric Company | 20455 | TransCanada Hydro Northeast Inc., | Franklin | 42.573084 | -72.707274 | WAT | HYDRO | 0.197 | 4.8 |  |  |  | 0 | 0 | 0 | 0
NPCC | NEWE | NPCC New England | MA | Deerfield 3 | 6083 | Western Massachusetts Electric Company | 20455 | TransCanada Hydro Northeast Inc., | Franklin | 42.5995 | -72.7335 | WAT | HYDRO | 0.588 | 4.8 |  |  |  | 0 | 0 | 0 | 0
NPCC | NEWE | NPCC New England | MA | Deerfield 4 | 6119 | Western Massachusetts Electric Company | 20455 | TransCanada Hydro Northeast Inc., | Franklin | 42.6198 | -72.7376 | WAT | HYDRO | 0.153 | 4.8 |  |  |  | 0 | 0 | 0 | 0
NPCC | NEWE | NPCC New England | MA | Deerfield 5 | 1620 | Western Massachusetts Electric Company | 20455 | TransCanada Hydro Northeast Inc., | Berkshire | 42.69118 | -72.9561 | WAT | HYDRO | 0.346 | 17.5 |  |  |  | 0 | 0 | 0 | 0
FRCC | FRCC | FRCC All | FL | Deerhaven | 663 | Gainesville Regional Utilities | 6909 | Gainesville Regional Utilities | Alachua | 29.7592 | -82.3878 | BIT | COAL | 0.215 | 471 | 1.021 | 1.006 | 1.167 | 1061.39 | 115.739 | 16.778 | 1069.022
RFC | RFCW | RFC West | WI | Deertrack Park Gas Recovery | 56520 | Wisconsin Electric Power Co | 20847 | WM Renewable Energy LLC | Jefferson | 43.0889 | -88.7567 | LFG | BIOMASS | 0.793 | 6.4 | 7.286 | 7.286 | 0.183 | 0 | 0 | 0 | 0
NPCC | NYUP | NPCC Upstate NY | NY | Deferiet | 2552 | National Grid | 56404 | Erie Boulevard Hydropower LP | Jefferson | 44.0381 | -75.6806 | WAT | HYDRO | 0.56 | 12 |  |  |  | 0 | 0 | 0 | 0
SERC | SRMV | SERC Mississippi Valley | AR | Degray | 187 | Entergy Arkansas Inc | 814 | USCE -Vickburg District | Clark | 34.211913 | -93.110963 | WAT | HYDRO | 0.127 | 68 |  |  |  | 0 | 0 | 0 | 0
SERC | SRSO | SERC South | GA | DeKalb County Green Energy Facility | 57013 | DeKalb County GA | 56306 | DeKalb County GA | DeKalb | 33.6553 | -84.2594 | LFG | BIOMASS | 0.545 | 4.8 | 6.989 | 6.989 | 0.168 | 0 | 0 | 0 | 0
SERC | SRSO | SERC South | GA | Dekalb Medical Center | 54830 | Georgia Power Co | 7140 | DeKalb Regional Health System | DeKalb | 33.7919 | -84.2831 | DFO | OIL | 0 | 3.9 | 16.848 | 13.161 | 1.685 | 857.169 | 34.715 | 6.943 | 860.05
SERC | SRSO | SERC South | GA | DeKalb Medical Center-Hillandale | 56231 | Georgia Power Co | 7140 | DeKalb Regional Health System | DeKalb | 33.7036 | -84.1494 | DFO | OIL | 0 | 3.1 | 33.869 | 25.401 | 3.024 | 1703.71 | 69.001 | 13.8 | 1709.438
WECC | AZNM | WECC Southwest | CA | Del Ranch Company | 10632 | Imperial Irrigation District | 9216 | CalEnergy Operating Corporation | Imperial | 33.1646 | -115.616 | GEO | GEOTHERMAL | 1.011 | 35.8 | 0 | 0 | 0.443 | 75.856 | 0 | 0 | 75.856
MRO | MROW | MRO West | MN | Delano | 1969 | Delano Municipal Utilities | 5015 | Delano Municipal Utilities | WRIGHT | 45.041378 | -93.790522 | DFO | OIL | 0 | 24.1 | 12.465 | 12.24 | 2.175 | 906.548 | 38.017 | 7.604 | 909.704
WECC | CAMX | WECC California | CA | Delano Energy Center, LLC | 58122 | Southern California Edison Co | 17609 | Wellhead Services Inc | Tulare | 35.790556 | -119.276944 | NG | GAS | 0.059 | 48.5 | 0.042 | 0.067 | 0.003 | 575.573 | 11.692 | 1.169 | 576.181
RFC | RFCE | RFC East | DE | Delaware City | 592 | Delmarva Power | 5027 | Calpine Mid-Atlantic Generation LLC | New Castle | 39.600408 | -75.626811 | DFO | OIL | 0.006 | 18.5 | 0.196 | 3.31 |  | 122.951 | 40.63 | 8.126 | 126.323
RFC | RFCE | RFC East | DE | Delaware City Refinery | 52193 | Delmarva Power | 5027 | Delaware City Refining Company LLC | New Castle | 39.5871 | -75.6343 | PRG | OTHF | 0.304 | 325.2 | 0.059 | 0.046 | 0.009 | 83.294 | 7.519 | 0.751 | 83.685
RFC | RFCE | RFC East | PA | Delaware Generating Station | 3160 | PECO Energy Co | 14940 | Exelon Power | Philadelphia | 39.968021 | -75.125203 | DFO | OIL | 0.001 | 392.1 | 6.993 | 6.993 | 3.991 | 1290.706 | 52.267 | 10.454 | 1295.044
TRE | ERCT | ERCOT All | TX | Delaware Mountain Windfarm | 55399 | Lower Colorado River Authority | 11269 | Delaware Mountain LP | Culberson | 31.6414 | -104.7519 | WND | WIND |  | 23.3
RFC | RFCE | RFC East | NJ | Delilah Road Landfill | 58951 | Atlantic City Electric Co | 963 | KDC Solar RTC LLC | Atlantic | 39.416111 | -74.543889 | SUN | SOLAR |  | 9
SERC | SRMV | SERC Mississippi Valley | AR | Dell Power Plant | 55340 | Associated Electric Coop, Inc | 924 | Associated Electric Coop, Inc | Mississippi | 35.8619 | -90.0253 | NG | GAS | 0.026 | 679.1 | 0.069 | 0.078 | 0.002 | 460.655 | 7.956 | 0.8 | 461.07
MRO | MROW | MRO West | WI | Dells | 4002 | Northern States Power Co | 13780 | Northern States Power Co - Minnesota | Eau Claire | 44.828056 | -91.511111 | WAT | HYDRO | 0.526 | 13.5 |  |  |  | 0 | 0 | 0 | 0
RFC | RFCM | RFC Michigan | MI | Delray | 1728 | ITC Transmission | 56068 | DTE Electric Company | Wayne | 42.2947 | -83.1019 | NG | GAS | 0.01 | 142.2 | 0.282 | 0.235 | 0.004 | 681.74 | 14.268 | 1.427 | 682.482
WECC | RMPA | WECC Rockies | CO | Delta (CO) | 496 | City of Delta | 5036 | City of Delta - (CO) | Delta | 38.7314 | -108.0708 | NG | GAS | 0.001 | 4.8 | 5.783 | 7.66 | 0.51 | 680.856 | 20.406 | 3.222 | 682.283
SERC | SRSO | SERC South | MS | Delta (MS) | 2051 | Entergy Mississippi Inc | 12685 | Entergy Mississippi Inc | Bolivar | 33.7947 | -90.7139 | NG | GAS |  | 225
WECC | CAMX | WECC California | CA | Delta Energy Center, LLC | 55333 | Pacific Gas & Electric Co | 14328 | Delta Energy Center LLC | Contra Costa | 38.0169 | -121.8439 | NG | GAS | 0.628 | 943.5 | 0.033 | 0.033 | 0.002 | 387.878 | 7.463 | 0.746 | 388.266
ASCC | AKGD | ASCC Alaska Grid | AK | Delta Power | 56325 | Golden Valley Elec Assn Inc | 7353 | Golden Valley Elec Assn Inc | Southeast Fairbanks | 64.028056 | -145.719444 | DFO | OIL | 0 | 23.1 | 0 | 0 | 0 | 0 | 0 | 0 | 0
ASCC | AKGD | ASCC Alaska Grid | AK | Delta Wind Farm | 58511 | Golden Valley Elec Assn Inc | 7353 | Alaska Environmental Power | Southeast Fairbanks | 64.013889 | -145.596667 | WND | WIND | 0.27 | 1.9 |  |  |  | 0 | 0 | 0 | 0
SERC | SRVC | SERC Virginia/Carolina | NC | Dement Farm LLC | 58874 | Duke Energy Progress - (NC) | 3046 | Heelstone Energy Holdings, LLC | Vance | 36.27 | -78.348333 | SUN | SOLAR | 0.21 | 5 |  |  |  | 0 | 0 | 0 | 0
WECC | AZNM | WECC Southwest | NM | Deming Solar Energy Center | 57575 | Public Service Co of NM | 15473 | First Solar Project Development | Luna | 32.165833 | -107.75056 | SUN | SOLAR | 0.268 | 9 |  |  |  | 0 | 0 | 0 | 0
SPP | SPSO | SPP South | OK | Dempsey Ridge Wind Farm | 56665 | Public Service Co of Oklahoma | 15474 | Acciona Wind Energy USA LLC | Roger Mills | 35.529778 | -99.814456 | WND | WIND | 0.228 | 224 |  |  |  | 0 | 0 | 0 | 0
TRE | ERCT | ERCOT All | TX | Denison | 6416 | Southwestern Power Administration | 17716 | USCE-Tulsa District | Grayson | 33.8181 | -96.5692 | WAT | HYDRO | 0.018 | 70 |  |  |  | 0 | 0 | 0 | 0
NPCC | NEWE | NPCC New England | MA | Dennis Landfill | 59082 | NSTAR Electric Company | 54913 | CF CVEC Owner One LLC | Barnstable | 41.693056 | -70.145 | SUN | SOLAR | 0.025 | 5 |  |  |  | 0 | 0 | 0 | 0
NPCC | NYLI | NPCC Long Island | NY | Dennison | 58787 | PSEG Power New York Inc | 14294 | CD US Solar MT1 LLC | Suffolk | 40.763056 | -73.323611 | SUN | SOLAR | 0.145 | 2 |  |  |  | 0 | 0 | 0 | 0
TRE | ERCT | ERCOT All | TX | Denton Power LLC | 57071 | City of Denton - (TX) | 5063 | Denton Power LLC | Denton | 33.191854 | -97.0761 | LFG | BIOMASS | 0.939 | 1.6 | 6.381 | 6.381 | 0.158 | 0 | 0 | 0 | 0
WECC | RMPA | WECC Rockies | CO | Denver Int Airport | 56815 | Public Service Co of Colorado | 15466 | MMA DAS Power | DENVER | 39.836789 | -104.697149 | SUN | SOLAR | 0.161 | 1.9 |  |  |  | 0 | 0 | 0 | 0
WECC | RMPA | WECC Rockies | CO | Denver Intl Airport IV Solar | 59462 | Xcel Energy Inc | 56149 | Denver Int'l Airport IV Solar | Adams | 39.900556 | -104.669444 | SUN | SOLAR | 0 | 3.1 |  |  |  | 0 | 0 | 0 | 0
MRO | MROE | MRO East | WI | Depere Energy Center | 55029 | American Transmission Co | 659 | Wisconsin Public Service Corp | Brown | 44.44861 | -88.07204 | NG | GAS | 0.008 | 192.3 | 0.718 | 0.179 | 0.005 | 873.4 | 18.793 | 2.394 | 874.536
WECC | CAMX | WECC California | CA | Depot Park Solar System | 58119 | Sacramento Municipal Util Dist | 16534 | Golden State Energy LLC | Sacramento | 38.525 | -121.397222 | SUN | SOLAR | 0.261 | 3 |  |  |  | 0 | 0 | 0 | 0
NPCC | NEWE | NPCC New England | MA | Dept of Corrections NCCI Wind | 58992 | National Grid | 13516 | Dept of Corrections NCCI Wind | Worcester | 42.572222 | -71.944722 | WND | WIND | 0.221 | 3.4 |  |  |  | 0 | 0 | 0 | 0
NPCC | NEWE | NPCC New England | CT | Derby Hydro | 10063 | United Illuminating Co | 19497 | McCallum Enterprises I LP | Fairfield | 41.324308 | -73.102111 | WAT | HYDRO | 0.366 | 8.6 |  |  |  | 0 | 0 | 0 | 0
SPP | SPSO | SPP South | LA | DeRidder Mill | 10488 | Cleco Power LLC | 3265 | Boise Packaging & Newsprint LLC | Beauregard | 30.8606 | -93.3756 | BLQ | BIOMASS | 0.699 | 61.5 | 0.545 | 0.574 | 0.761 | 37.569 | 83.815 | 15.667 | 44.186
MRO | MROW | MRO West | IA | Des Moines Wastewater Reclamation Fac | 50932 | MidAmerican Energy Co | 12341 | Des Moines Metro WRF | Polk | 41.6008 | -93.6089 | OBG | BIOMASS | 0.307 | 4.6 | 0 | 0 | 0.036 | 0 | 12.871 | 1.287 | 0.669
RFC | RFCW | RFC West | IL | Des Plaines Gas Recovery | 56418 | Commonwealth Edison Co | 4110 | Sexton Energy LLC | COOK | 42.1019 | -87.8811 | LFG | BIOMASS | 0.032 | 3.6 | 6.988 | 6.985 | 0.18 | 0 | 0 | 0 | 0
WECC | AZNM | WECC Southwest | AZ | Desert Basin Generating Station | 55129 | Arizona Public Service Co | 803 | Salt River Project | Pinal | 32.9042 | -111.7889 | NG | GAS | 0.259 | 646.1 | 0.037 | 0.036 | 0.002 | 420.582 | 7.385 | 0.738 | 420.966
WECC | CAMX | WECC California | CA | Desert Green Solar Farm LLC | 57959 | San Diego Gas & Electric Co | 16609 | Invenergy Services LLC | San Diego | 33.27055 | -116.34805 | SUN | SOLAR | 0.017 | 6.3 |  |  |  | 0 | 0 | 0 | 0
WECC | CAMX | WECC California | CA | Desert Hot Springs Solar | 58514 | Southern California Edison Co | 17609 | Consolidated Edison Solutions Inc | Riverside | 33.923056 | -116.53 | SUN | SOLAR |  | 2.3
WECC | NWPP | WECC Northwest | ID | Desert Meadow Windfarm | 57430 | Idaho Power Co | 9191 | Aegis Renewables LLC | Elmore | 43.056622 | -115.452025 | WND | WIND | 0.311 | 23 |  |  |  | 0 | 0 | 0 | 0
WECC | NWPP | WECC Northwest | NV | Desert Peak Power Plant | 10018 | Sierra Pacific Power Co | 17166 | Ormat Nevada Inc | Lyon | 39.753999 | -118.953497 | GEO | GEOTHERMAL | 0.226 | 37 | 0 | 0 | 0.443 | 75.856 | 0 | 0 | 75.856
WECC | CAMX | WECC California | CA | Desert Quartzite | 59871 | Southern California Edison Co | 17609 | First Solar Project Development | Riverside | 33.565 | -114.753 | SUN | SOLAR |  | 300
TRE | ERCT | ERCOT All | TX | Desert Sky | 55992 | AEP Texas North Company | 20404 | Desert Sky Wind Farm LP | Pecos | 30.9178 | -102.0867 | WND | WIND | 0.358 | 160.5 |  |  |  | 0 | 0 | 0 | 0
WECC | AZNM | WECC Southwest | NV | Desert Star Energy Center | 55077 | San Diego Gas & Electric Co | 16609 | Desert Star Energy Center SDG&E | Clark | 35.788889 | -114.994167 | NG | GAS | 0.328 | 536 | 0.038 | 0.038 | 0.002 | 389.64 | 7.319 | 0.732 | 390.021
WECC | CAMX | WECC California | CA | Desert Sunlight 250, LLC | 58542 | Southern California Edison Co | 17609 | NextEra Energy Desert Sunlight 250, LLC | Riverside | 33.823056 | -115.393889 | SUN | SOLAR | 0.216 | 249.7 |  |  |  | 0 | 0 | 0 | 0
WECC | CAMX | WECC California | CA | Desert Sunlight 300, LLC | 57993 | Southern California Edison Co | 17609 | NextEra Energy Desert Sunlight 300, LLC | Riverside | 33.823056 | -115.393889 | SUN | SOLAR | 0.199 | 313.7 |  |  |  | 0 | 0 | 0 | 0
WECC | AZNM | WECC Southwest | CA | Desert View Power | 10300 | Imperial Irrigation District | 9216 | Desert View Power Inc | Riverside | 33.586 | -116.0873 | WDS | BIOMASS | 0.675 | 55.5 | 0.688 | 0.681 | 0.181 | 9.489 | 514.29 | 67.498 | 41.213
SERC | SRVC | SERC Virginia/Carolina | NC | Desert Wind | 59968 |  |  | Iberdrola Renewables Inc | Perquimans | 36.31 | -76.42 | WND | WIND |  | 208
SPP | MROW | MRO West | NE | Deshler | 2234 | Norris Public Power District | 13664 | City of Deshler - (NE) | Thayer | 40.1408 | -97.7239 | DFO | OIL |  | 2.3
FRCC | FRCC | FRCC All | FL | Desoto County Energy Park | 55422 | Florida Power & Light Co | 6452 | LS Power Development LLC | DeSoto | 27.2272 | -81.8092 | NG | GAS |  | 398.8
FRCC | FRCC | FRCC All | FL | DeSoto Next Generation Solar Energy | 56929 | Florida Power & Light Co | 6452 | Florida Power & Light Co | DeSoto | 27.3232 | -81.8019 | SUN | SOLAR | 0.217 | 25 |  |  |  | 0 | 0 | 0 | 0
SERC | SRVC | SERC Virginia/Carolina | NC | Dessie Solar Center LLC | 58952 | Duke Energy Progress - (NC) | 3046 | Dessie Solar Center LLC | Columbus | 34.302778 | -78.835833 | SUN | SOLAR | 0.024 | 4.8 |  |  |  | 0 | 0 | 0 | 0
RFC | RFCW | RFC West | MI | Detour | 6369 | American Transmission Co | 659 | Cloverland Electric Co-op | Chippewa | 46.3292 | -84.3847 | DFO | OIL | 0.006 | 6 | 21.29 | 21.349 | 2.056 | 1156.629 | 46.838 | 9.368 | 1160.517
WECC | NWPP | WECC Northwest | OR | Detroit | 3077 | Bonneville Power Administration | 1738 | USACE Northwestern Division | Marion | 44.7224 | -122.2511 | WAT | HYDRO | 0.425 | 100 |  |  |  | 0 | 0 | 0 | 0
MRO | MROW | MRO West | MN | Detroit Lakes | 1970 | City of Detroit Lakes - (MN) | 5111 | City of Detroit Lakes - (MN) | BECKER | 46.8175 | -95.843333 | DFO | OIL | 0 | 12.5 | 7.329 | 6.955 | 4.202 | 1356.9 | 54.948 | 10.99 | 1361.461
NPCC | NEWE | NPCC New England | MA | Devens | 59358 | National Grid | 13516 | Devens | Middlesex | 42.561944 | -71.622778 | SUN | SOLAR | 0.09 | 3 |  |  |  | 0 | 0 | 0 | 0
WECC | CAMX | WECC California | CA | Devil Canyon | 436 | Southern California Edison Co | 17609 | California Dept. of Water Resources | San Bernardino | 34.2056 | -117.3344 | WAT | HYDRO | 0.089 | 276.2 |  |  |  | 0 | 0 | 0 | 0
NPCC | NEWE | NPCC New England | CT | Devon | 544 | Connecticut Light & Power Co | 4176 | Devon Power LLC | New Haven | 41.209797 | -73.108976 | DFO | OIL | 0.002 | 429.6 | 0.934 | 2.038 | 0.015 | 2817.707 | 31.431 | 6.251 | 2820.305
RFC | RFCW | RFC West | IL | Devonshire Power Partners LLC | 55761 | Commonwealth Edison Co | 4110 | Illinois Electricial Gen Partn | Cook | 41.645 | -87.6011 | LFG | BIOMASS |  | 5.5
NPCC | NEWE | NPCC New England | VT | Deweys Mill | 10137 | Central Vermont Pub Serv Corp | 3292 | Hydro Energies Inc | Windsor | 43.6411 | -72.4061 | WAT | HYDRO | 0.186 | 3 |  |  |  | 0 | 0 | 0 | 0
SPP | SPSO | SPP South | TX | DeWind Frisco | 57517 | Xcel Energy Inc | 56149 | DeWind Co. | Hansford | 36.498514 | -101.605278 | WND | WIND | 0.287 | 20 |  |  |  | 0 | 0 | 0 | 0
WECC | NWPP | WECC Northwest | OR | Dexter | 3078 | Bonneville Power Administration | 1738 | USACE Northwestern Division | Lane | 43.9242 | -122.8055 | WAT | HYDRO | 0.323 | 15 |  |  |  | 0 | 0 | 0 | 0
NPCC | NYUP | NPCC Upstate NY | NY | Dexter Plant | 10538 | Niagara Mohawk Power Corp. | 13573 | CHI Energy Inc | Jefferson | 44.003984 | -76.041277 | WAT | HYDRO | 0.319 | 4.2 |  |  |  | 0 | 0 | 0 | 0
TRE | ERCT | ERCOT All | TX | DFW Gas Recovery | 50569 | Public Service Co of NM | 15473 | WM Renewable Energy LLC | Denton | 33.019646 | -96.961986 | LFG | BIOMASS | 0.749 | 12.4 | 3.744 | 3.744 | 0.208 | 0 | 0 | 0 | 0
NPCC | NEWE | NPCC New England | NH | DG Whitefield LLC | 10839 | Public Service Co of NH | 15472 | EWP RENEWABLE CORP. | Coos | 44.358047 | -71.5449 | WDS | BIOMASS | 0.757 | 19.9 | 0.459 | 0.477 | 0.153 | 0 | 431.205 | 56.596 | 26.6
WECC | CAMX | WECC California | CA | DGS Central Utility Plant | 58593 | Sacramento Municipal Util Dist | 16534 | State of CA DGS BPM | Sacramento | 38.573889 | -121.501389 | DFO | OIL | 0.007 | 3.9 | 9.026 | 9.219 | 0.811 | 566.227 | 20.566 | 3.906 | 567.869
WECC | NWPP | WECC Northwest | WA | Diablo | 6432 | City of Seattle - (WA) | 16868 | City of Seattle - (WA) | Whatcom | 48.713853 | -121.131736 | WAT | HYDRO | 0.536 | 182.4 |  |  |  | 0 | 0 | 0 | 0
WECC | CAMX | WECC California | CA | Diablo Canyon | 6099 | Pacific Gas & Electric Co | 14328 | Pacific Gas & Electric Co | San Luis Obispo | 35.211536 | -120.855542 | NUC | NUCLEAR | 0.835 | 2323 |  |  |  | 0 | 0 | 0 | 0
WECC | CAMX | WECC California | CA | Diablo Wind LLC | 56271 | Pacific Gas & Electric Co | 14328 | Diablo Wind LLC | Alameda | 37.763653 | -121.614392 | WND | WIND | 0.37 | 18 |  |  |  | 0 | 0 | 0 | 0
NPCC | NYUP | NPCC Upstate NY | NY | Diamond Island Plant | 10540 | Niagara Mohawk Power Corp. | 13573 | CHI Energy Inc | Jefferson | 43.978626 | -75.886102 | WAT | HYDRO | 0.601 | 1.2 |  |  |  | 0 | 0 | 0 | 0
WECC | CAMX | WECC California | CA | Diamond Valley Lake | 7942 | Southern California Edison Co | 17609 | Metropolitan Water District of S CA | Riverside | 33.6808 | -117.0698 | WAT | HYDRO | 0.072 | 39.6 |  |  |  | 0 | 0 | 0 | 0
WECC | CAMX | WECC California | CA | Diamond Valley Solar Project | 59405 | Southern California Edison Co | 17609 | Diamond Valley Solar LLC | Riverside | 33.713056 | -117.0725 | SUN | SOLAR |  | 1.3
MRO | MROW | MRO West | MT | Diamond Willow Wind Facility | 56782 | Montana-Dakota Utilities Co | 12199 | Montana-Dakota Utilities Co | FALLON | 46.2753 | -104.1836 | WND | WIND | 0.367 | 30 |  |  |  | 0 | 0 | 0 | 0
NPCC | NYUP | NPCC Upstate NY | NY | Diana Hydroelectric | 10237 | National Grid | 56404 | FortisUS Energy Corp | Lewis | 44.151944 | -75.321725 | WAT | HYDRO | 0.449 | 1.8 |  |  |  | 0 | 0 | 0 | 0
SERC | SRVC | SERC Virginia/Carolina | NC | Dibrell Farm | 58346 | Duke Energy Carolinas, LLC | 5416 | Dibrell Farm LLC | Rockingham | 36.471667 | -79.528056 | SUN | SOLAR | 0.209 | 5 |  |  |  | 0 | 0 | 0 | 0
RFC | RFCW | RFC West | MD | Dickerson | 1572 | Potomac Electric Power Co | 15270 | GenOn Mid-Atlantic LLC | Montgomery | 39.2097 | -77.4644 | BIT | COAL | 0.155 | 933 | 1.204 | 1.106 | 0.49 | 972.345 | 117.389 | 17.116 | 980.116
WECC | NWPP | WECC Northwest | WA | Diesel Generator Farm | 8021 |  |  | PUD No 1 of Chelan County | Chelan | 47.424722 | -120.3275 | DFO | OIL |  | 47.8
MRO | MROE | MRO East | WI | Diesel Generators | 56070 | Madison Gas & Electric Co | 11479 | Madison Gas & Electric Co | Dane | 43.0933 | -89.3822 | DFO | OIL | 0.001 | 54 | 15.378 | 11.717 | 1.371 | 771.995 | 31.262 | 6.252 | 774.589
RFC | RFCE | RFC East | VA | Diesel Group 1 | 7939 | A & N Electric Coop | 84 | Old Dominion Electric Coop | Accomack | 37.7714 | -75.6342 | DFO | OIL | 0.011 | 12 | 13.09 | 13.059 | 1.173 | 660.642 | 26.753 | 5.351 | 662.863
SERC | SRVC | SERC Virginia/Carolina | VA | Diesel Group 2 | 7940 | Southside Electric Coop, Inc | 21244 | Old Dominion Electric Coop | Amelia | 37.3381 | -77.9644 | DFO | OIL | 0.012 | 4 | 12.929 | 12.999 | 1.159 | 652.596 | 26.427 | 5.285 | 654.79
SERC | SRVC | SERC Virginia/Carolina | VA | Diesel Group 3 | 7941 | Community Electric Coop | 4117 | Old Dominion Electric Coop | Southampton | 36.697222 | -77.105 | DFO | OIL | 0.012 | 4 | 13.088 | 12.99 | 1.172 | 660.499 | 26.747 | 5.349 | 662.719
WECC | NWPP | WECC Northwest | ID | Dietrich Drop | 10807 | Idaho Power Co | 9191 | BP Hydro Associates | Lincoln | 42.836046 | -114.267952 | WAT | HYDRO | 0.36 | 4.8 |  |  |  | 0 | 0 | 0 | 0
WECC | CAMX | WECC California | CA | Difwind Farms Ltd I | 54681 | Southern California Edison Co | 17609 | New Dimension Energy Company, LLC | Riverside | 33.9603 | -116.5364 | WND | WIND | 0.115 | 7.3 |  |  |  | 0 | 0 | 0 | 0
WECC | CAMX | WECC California | CA | Difwind Farms Ltd II | 54682 | Southern California Edison Co | 17609 | New Dimension Energy Company, LLC | Riverside | 33.9603 | -116.5364 | WND | WIND | 0.077 | 5.5 |  |  |  | 0 | 0 | 0 | 0
WECC | CAMX | WECC California | CA | Difwind Farms Ltd V | 54685 | Southern California Edison Co | 17609 | New Dimension Energy Company, LLC | Riverside | 33.9211 | -116.5642 | WND | WIND | 0.106 | 11.7 |  |  |  | 0 | 0 | 0 | 0
WECC | CAMX | WECC California | CA | Difwind Farms Ltd VI | 54686 | Southern California Edison Co | 17609 | EDF Renewable Asset Holdings, Inc. | Kern | 35.0506 | -118.1714 | WND | WIND | 0.155 | 27.1 |  |  |  | 0 | 0 | 0 | 0
WECC | CAMX | WECC California | CA | Difwind Farms Ltd VII | 10815 | Pacific Gas & Electric Co | 14328 | EDF Renewable Asset Holdings, Inc. | Alameda | 37.7581 | -121.5253 | WND | WIND | 0.154 | 24 |  |  |  | 0 | 0 | 0 | 0
WECC | CAMX | WECC California | CA | Difwind Farms Ltd VIII | 54687 | Southern California Edison Co | 17609 | EDF Renewable Asset Holdings, Inc. | Kern | 35.0506 | -118.1714 | WND | WIND | 0.024 | 15 |  |  |  | 0 | 0 | 0 | 0
NPCC | NEWE | NPCC New England | MA | Dighton | 55026 | New England Power Company | 13433 | Dighton Power, LLC | Bristol | 41.8312 | -71.1239 | NG | GAS | 0.523 | 200 | 0.045 | 0.041 | 0.002 | 414.091 | 7.682 | 0.768 | 414.491
MRO | MROW | MRO West | IA | Dike City Power Plant | 56194 | Interstate Power and Light Co | 9417 | City of Dike | GRUNDY | 42.4622 | -92.6264 | DFO | OIL | 0.002 | 2.2 | 15.013 | 14.062 | 1.346 | 750.396 | 30.387 | 6.077 | 752.918
WECC | NWPP | WECC Northwest | OR | Dillard Complex | 50396 | PacifiCorp | 14354 | Roseburg Forest Products Co | Douglas | 43.0895 | -123.4156 | WDS | BIOMASS | 0.371 | 51.5 | 0 | 0 | 0.067 | 2.703 | 189.811 | 24.911 | 14.412
ASCC | AKMS | ASCC Miscellaneous | AK | Dillingham | 109 | Nushagak Electric Coop, Inc | 13870 | Nushagak Electric Coop, Inc | Dillingham | 59.6708 | -157.89 | DFO | OIL | 0.197 | 10.7 | 14.002 | 14.004 | 1.266 | 712.835 | 28.866 | 5.773 | 715.231
WECC | RMPA | WECC Rockies | CO | Dillon Hydro Plant | 10421 | Public Service Co of Colorado | 15466 | Denver City & County of | Summit | 39.6208 | -106.0662 | WAT | HYDRO | 0.532 | 1.8 |  |  |  | 0 | 0 | 0 | 0
WECC | CAMX | WECC California | CA | Dillon Wind LLC | 56791 | Southern California Edison Co | 17609 | Iberdrola Renewables Inc | Riverside | 33.9393 | -116.5527 | WND | WIND | 0.354 | 45 |  |  |  | 0 | 0 | 0 | 0
FRCC | FRCC | FRCC All | FL | Dinner Lake | 747 |  |  | Tampa Electric Co | Highlands | 27.4925 | -81.435833 | NG | GAS |  | 12.6
WECC | CAMX | WECC California | CA | Dinosaur Point | 10005 | Pacific Gas & Electric Co | 14328 | International Turbine Res Inc | MERCED | 37.0478 | -121.1708 | WND | WIND | 0.161 | 17.4 |  |  |  | 0 | 0 | 0 | 0
WECC | CAMX | WECC California | CA | Dinuba Wastewater Treatment Plant | 57827 | Tioga Solar Dinuba | 57147 | Sustainable Power Group, LLC | Tulare | 36.538056 | -119.426388 | SUN | SOLAR | 0.221 | 1 |  |  |  | 0 | 0 | 0 | 0
WECC | CAMX | WECC California | CA | Dion R Holm | 380 | Pacific Gas & Electric Co | 14328 | City & County of San Francisco | Tuolumne | 37.896649 | -119.9675 | WAT | HYDRO | 0.312 | 156.8 |  |  |  | 0 | 0 | 0 | 0
SERC | SRSO | SERC South | AL | District 100 Transco Gas Pipe Line | 54743 | Alabama Power Co | 195 | Transcontinental Gas PL Corp | Chilton | 32.668889 | -86.72 | WH | OTHF |  | 1.6
SERC | SRSO | SERC South | MS | District 70 Transco Gas Pipe Line | 54744 | Magnolia Electric Power Assn | 11519 | Transcontinental Gas PL Corp | Walthall | 31.24793 | -90.19914 | WH | OTHF |  | 1.6
WECC | CAMX | WECC California | CA | Division | 300 |  |  | NRG Cabrillo Power Ops Inc | San Diego | 32.681667 | -117.120277 | DFO | OIL |  | 16
WECC | CAMX | WECC California | CA | Division 1 | 59094 | Southern California Edison Co | 17609 | SolarCity Corporation | Los Angeles | 34.708333 | -118.130556 | SUN | SOLAR | 0.122 | 1.5 |  |  |  | 0 | 0 | 0 | 0
WECC | CAMX | WECC California | CA | Division 2 | 59095 | Southern California Edison Co | 17609 | SolarCity Corporation | Los Angeles | 34.708333 | -118.130556 | SUN | SOLAR | 0.121 | 1 |  |  |  | 0 | 0 | 0 | 0
WECC | CAMX | WECC California | CA | Division 3 | 59096 | Southern California Edison Co | 17609 | SolarCity Corporation | Los Angeles | 34.708333 | -118.130556 | SUN | SOLAR | 0.116 | 1 |  |  |  | 0 | 0 | 0 | 0
SERC | SRTV | SERC Tennessee Valley | KY | Dix Dam | 1354 | Kentucky Utilities Co | 10171 | Kentucky Utilities Co | Mercer | 37.7864 | -84.7028 | WAT | HYDRO | 0.293 | 28.2 |  |  |  | 0 | 0 | 0 | 0
WECC | NWPP | WECC Northwest | NV | Dixie Valley Power Partnership | 10681 | Sierra Pacific Power Co | 17166 | Terra-Gen Operating Company | Churchill | 39.9668 | -117.8558 | GEO | GEOTHERMAL |  | 28
SERC | SRVC | SERC Virginia/Carolina | NC | Dixon Dairy Road Solar | 58453 | Duke Energy Carolinas, LLC | 5416 | Dixon Dairy Road | Cleveland | 35.199167 | -81.410833 | SUN | SOLAR | 0.212 | 4 |  |  |  | 0 | 0 | 0 | 0
RFC | RFCW | RFC West | IL | Dixon Hydroelectric Dam | 54969 | Commonwealth Edison Co | 4110 | STS Hydropower Ltd | Lee | 41.845306 | -89.481286 | WAT | HYDRO | 0.519 | 3 |  |  |  | 0 | 0 | 0 | 0
RFC | RFCW | RFC West | IL | Dixon/Lee Energy Partners LLC | 55763 | Commonwealth Edison Co | 4110 | Illinois Electricial Gen Partn | Lee | 41.7383 | -89.3828 | LFG | BIOMASS | 0.679 | 4.4 | 10.192 | 10.191 | 0.245 | 0 | 0 | 0 | 0
MRO | MROW | MRO West | MN | DL Windy Acres LLC | 56207 | Great River Energy | 55207 | Brewster | Jackson | 43.651389 | -95.368611 | WND | WIND | 0.392 | 2 |  |  |  | 0 | 0 | 0 | 0
SERC | SRVC | SERC Virginia/Carolina | NC | Dobbins Mill Farm | 59101 | Duke Energy Carolinas, LLC | 5416 | Dobbins Mill Farm | Yadkin | 36.150556 | -80.6675 | SUN | SOLAR |  | 5
SPP | SPSO | SPP South | LA | Doc Bonin | 1443 | City of Lafayette - (LA) | 9096 | Lafayette Utilities System | Lafayette | 30.238038 | -92.046264 | NG | GAS | 0 | 340.9 | 0 | 0 | 0 | 0 | 0 | 0 | 0
NPCC | NEWE | NPCC New England | NH | Dodge Falls Associates | 10526 | Green Mountain Power Corp | 7601 | Dodge Falls Associates LP | Grafton | 44.2081 | -72.0581 | WAT | HYDRO | 0.585 | 5 |  |  |  | 0 | 0 | 0 | 0
RFC | RFCW | RFC West | OH | Dodge Park Engine No 1 | 56423 | City of Columbus - (OH) | 4065 | City of Columbus - (OH) | FRANKLIN | 39.975 | -83.0917 | DFO | OIL | 0 | 2 | 15.891 | 18.342 | 1.543 | 831.594 | 33.674 | 6.735 | 834.389
WECC | RMPA | WECC Rockies | CO | DOE Golden NREL Main Campus | 57694 | Xcel Energy Inc | 56149 | DOE National Renewable Energy Laboratory | Jefferson | 39.740896 | -105.170993 | SUN | SOLAR | 0.085 | 3.4 |  |  |  | 0 | 0 | 0 | 0
WECC | RMPA | WECC Rockies | CO | DOE Golden NWTC Load Side | 57692 | Xcel Energy Inc | 56149 | DOE National Renewable Energy Laboratory | Jefferson | 39.909 | -105.2318 | SUN | SOLAR | 0.184 | 1 |  |  |  | 0 | 0 | 0 | 0
WECC | RMPA | WECC Rockies | CO | DOE Golden NWTC Turbine Side | 57693 | Xcel Energy Inc | 56149 | DOE National Renewable Energy Laboratory | Jefferson | 39.9139 | -105.2153 | WND | WIND | 0.003 | 8.8 |  |  |  | 0 | 0 | 0 | 0
SPP | SPNO | SPP North | MO | Dogwood Energy Facility | 55178 | Kansas City Power & Light Co | 10000 | Dogwood Power Management, LLC | Cass | 38.7931 | -94.3006 | NG | GAS | 0.203 | 630 | 0.058 | 0.055 | 0.002 | 414.846 | 7.536 | 0.753 | 415.238
SERC | SRVC | SERC Virginia/Carolina | NC | Dogwood Solar, LLC | 58844 | Virginia Electric & Power Co | 19876 | Dogwood Solar, LLC | Halifax | 36.125 | -77.409167 | SUN | SOLAR | 0.004 | 20 |  |  |  | 0 | 0 | 0 | 0
WECC | AZNM | WECC Southwest | AZ | Dolan Springs | 57920 | Western Area Power Administration - Rock | 27000 | Iberdrola Renewables Inc | Mohave | 35.61 | -114.26 | WND | WIND |  | 300
SPP | SPSO | SPP South | LA | Dolet Hills Power Station | 51 | Cleco Power LLC | 3265 | Cleco Power LLC | DeSoto | 32.030556 | -93.569167 | LIG | COAL | 0.459 | 720.7 | 0.951 | 0.941 | 4.436 | 1015.277 | 123.467 | 17.957 | 1023.436
NPCC | NYUP | NPCC Upstate NY | NY | Dolgeville Hydro | 10238 | National Grid | 56404 | FortisUS Energy Corp | HERKIMER | 43.090635 | -74.766961 | WAT | HYDRO | 0.359 | 5 |  |  |  | 0 | 0 | 0 | 0
SERC | SRVC | SERC Virginia/Carolina | SC | Dolphus M Grainger | 3317 | South Carolina Pub Serv Auth | 17543 | South Carolina Public Service Authority | Horry | 33.826667 | -79.053333 | BIT | COAL |  | 163.2
TRE | ERCT | ERCOT All | TX | Domain Integrated Energy System | 56373 | Austin Energy | 1015 | Austin Energy | TRAVIS | 30.397419 | -97.724992 | NG | GAS |  | 5
WECC | CAMX | WECC California | CA | Dome Project | 54449 | Pacific Gas & Electric Co | 14328 | Freeport McMoRan Oil & Gas | Kern | 35.220833 | -119.583056 | NG | GAS | 0.888 | 6 | 0.085 | 0.085 | 0.002 | 330.801 | 6.239 | 0.624 | 331.125
WECC | CAMX | WECC California | CA | Dominguez Plant | 52064 | Southern California Edison Co | 17609 | Eco Services Operations LLC | Los Angeles | 33.8431 | -118.2347 | NG | GAS | 0.005 | 5 | 0.078 | 0.078 | 0.001 | 306.56 | 2.965 | 0.297 | 306.715
SERC | SRVC | SERC Virginia/Carolina | VA | Dominion/Lo Mar | 7797 | City of Manassas - (VA) | 11560 | City of Manassas - (VA) | Prince William | 38.7443 | -77.4974 | DFO | OIL | 0.001 | 24.6 | 13.395 | 14.042 | 1.218 | 680.189 | 27.544 | 5.509 | 682.475
SERC | SRMV | SERC Mississippi Valley | LA | Domino Sugar Arabi Plant | 54512 | Entergy Louisiana LLC | 11241 | American Sugar Refining Inc. | ST BERNARD | 29.9468 | -90.0018 | NG | GAS | 0.344 | 14 | 0.436 | 0.432 | 0.001 | 305.669 | 5.765 | 0.577 | 305.969
RFC | RFCE | RFC East | MD | Domino Sugar Baltimore | 54795 | Baltimore Gas & Electric Co | 1167 | American Sugar Refining, Inc. | Baltimore City | 39.2744 | -76.5956 | NG | GAS | 0.281 | 20 | 0.122 | 0.081 | 0.024 | 303.627 | 5.925 | 0.63 | 303.946
NPCC | NEWE | NPCC New England | ME | Domtar - Woodland Mill | 10613 | Eastern Maine Electric Coop | 5609 | Woodland Pulp LLC | Washington | 45.1554 | -67.4012 | NG | GAS | 0.642 | 68.3 | 0.34 | 0.301 | 0.956 | 53.845 | 30.691 | 10.114 | 57.625
RFC | RFCW | RFC West | TN | Domtar Kingsport Mill | 10252 | Kingsport Power Co | 10331 | Domtar Paper Co LLC Kingsport Mill | Sullivan | 36.5489 | -82.5667 | BLQ | BIOMASS | 0.449 | 73 | 0.336 | 0.31 | 0.945 | 7.476 | 66.252 | 15.193 | 13.577
SERC | SRVC | SERC Virginia/Carolina | NC | Domtar Paper Co LLC Plymouth NC | 50189 | Virginia Electric & Power Co | 19876 | Domtar Paper Company LLC | Martin | 35.8628 | -76.7831 | BLQ | BIOMASS | 0.335 | 161.5 | 0.135 | 0.121 | 0.024 | 8.841 | 78.109 | 16.189 | 15.499
MRO | MROE | MRO East | WI | Domtar Paper Company Rothschild | 50190 | Wisconsin Public Service Corp | 20860 | Domtar Paper Company Rothschild | Marathon | 44.8867 | -89.6272 | WAT | HYDRO | 0.174 | 9.4 | 0 | 0 | 0 | 0 | 0 | 0 | 0
RFC | RFCW | RFC West | PA | Domtar Paper Company, LLC | 54638 | West Penn Power Company | 20387 | Domtar LLC | Elk | 41.491466 | -78.675759 | BLQ | BIOMASS | 0.593 | 54 | 0.728 | 1.01 | 5.147 | 428.395 | 43.597 | 12.404 | 433.156
MRO | MROW | MRO West | NE | Don Henry | 2243 | City of Hastings - (NE) | 8245 | City of Hastings - (NE) | Adams | 40.583155 | -98.420055 | NG | GAS | 0 | 22 | 0 | 0 | 0 | 0 | 0 | 0 | 0
WECC | CAMX | WECC California | CA | Don Pedro | 439 | Turlock Irrigation District | 19281 | Turlock Irrigation District | Tuolumne | 37.695994 | -120.420152 | WAT | HYDRO | 0.104 | 170.8 |  |  |  | 0 | 0 | 0 | 0
RFC | RFCW | RFC West | MI | Donald C Cook | 6000 | Indiana Michigan Power Co | 9324 | Indiana Michigan Power Co | Berrien | 41.975604 | -86.565206 | NUC | NUCLEAR | 0.881 | 2285.3 |  |  |  | 0 | 0 | 0 | 0
WECC | CAMX | WECC California | CA | Donald Von Raesfeld | 56026 | City of Santa Clara - (CA) | 16655 | City of Santa Clara - (CA) | Santa Clara | 37.3767 | -121.9508 | NG | GAS | 0.656 | 154 | 0.023 | 0.023 | 0.002 | 424.415 | 10.244 | 1.024 | 424.948
WECC | CAMX | WECC California | CA | Donnells | 415 | Pacific Gas & Electric Co | 14328 | Oakdale&South San Joaquin Irrigation D. | Tuolumne | 38.246656 | -120.034072 | WAT | HYDRO | 0.213 | 72 |  |  |  | 0 | 0 | 0 | 0
RFC | SRVC | SERC Virginia/Carolina | SC | Dorchester Biomass | 58707 | Santee Electric Coop, Inc | 16606 | EDF Renewable Asset Holdings, Inc. | Dorchester | 33.238611 | -80.450278 | WDS | BIOMASS | 0.716 | 19.8 | 0 | 0 | 0.195 | 0 | 549.72 | 72.151 | 33.91
NPCC | NEWE | NPCC New England | MA | Dorchester Solar Site | 57265 | NSTAR Electric Company | 54913 | Massachusetts Electric Co | Suffolk | 42.300802 | -71.047171 | SUN | SOLAR | 0.166 | 1 |  |  |  | 0 | 0 | 0 | 0
NPCC | NEWE | NPCC New England | MA | Doreen | 1631 | Western Massachusetts Electric Company | 20455 | NAEA Energy Massachusetts LLC | Berkshire | 42.4433 | -73.2058 | DFO | OIL | 0.001 | 21.1 | 2.207 | 59.308 |  | 300.163 | 41.959 | 8.392 | 303.646
WECC | NWPP | WECC Northwest | OR | Dorena Hydro-Electric Facility | 59357 | PacifiCorp | 14354 | Dorena Hydro, LLC | Lane | 43.786667 | -122.958056 | WAT | HYDRO | 0.013 | 7.5 |  |  |  | 0 | 0 | 0 | 0
SERC | SRVC | SERC Virginia/Carolina | VA | Doswell Limited Partnership | 52019 | Virginia Electric & Power Co | 19876 | Doswell Ltd Partnership | Hanover | 37.820805 | -77.446246 | NG | GAS | 0.459 | 939 | 0.129 | 0.13 | 0.003 | 457.654 | 8.564 | 0.875 | 458.104
WECC | NWPP | WECC Northwest | ID | Double A Digester | 57425 | Idaho Power Co | 9191 | AgPower Jerome LLC | JEROME | 42.717222 | -114.616666 | OBG | BIOMASS | 0.693 | 4.5 | 25.093 | 25.093 | 0.031 | 0 | 11.093 | 1.109 | 0.577
WECC | CAMX | WECC California | CA | Double C | 50493 | Pacific Gas & Electric Co | 14328 | Juniper Generation LLC | Kern | 35.5005 | -119.046 | NG | GAS | 0.068 | 49.8 | 0.144 | 0.144 | 0.003 | 561.75 | 10.595 | 1.06 | 562.301
WECC | AZNM | WECC Southwest | AZ | Douglas | 114 | Arizona Public Service Co | 803 | Arizona Public Service Co | Cochise | 31.364122 | -109.5538 | DFO | OIL | 0.001 | 26.1 | 7.647 | 7.648 | 4.389 | 1419.134 | 57.468 | 11.494 | 1423.904
SERC | SRTV | SERC Tennessee Valley | TN | Douglas Dam | 3400 | Tennessee Valley Authority | 18642 | Tennessee Valley Authority | Sevier | 35.9623 | -83.5393 | WAT | HYDRO | 0.253 | 150.8 |  |  |  | 0 | 0 | 0 | 0
NPCC | NEWE | NPCC New England | MA | Douglas Solar | 57934 | National Grid | 13516 | Consolidated Edison Development Inc. | Worcester | 42.06 | -71.73 | SUN | SOLAR | 0.191 | 2 |  |  |  | 0 | 0 | 0 | 0
RFC | RFCW | RFC West | OH | Dover | 2914 | City of Dover - (OH) | 5336 | City of Dover - (OH) | Tuscarawas | 40.520066 | -81.46815 | BIT | COAL | 0.115 | 53.6 | 0.005 | 0.005 | 21.543 | 1590.981 | 187.228 | 27.232 | 1603.354
RFC | RFCW | RFC West | OH | Dover Peaking | 7777 | City of Dover - (OH) | 5336 | American Mun Power-Ohio, Inc | Tuscarawas | 40.5416 | -81.4985 | DFO | OIL | 0.002 | 10.8 | 15.176 | 15.056 | 1.37 | 769.783 | 31.172 | 6.234 | 772.37
RFC | RFCE | RFC East | DE | Dover Sun Park | 57337 | City of Dover - (DE) | 5335 | White Oak Solar Energy LLC | Kent | 39.183611 | -75.504444 | SUN | SOLAR | 0.203 | 10 |  |  |  | 0 | 0 | 0 | 0
TRE | ERCT | ERCOT All | TX | Dow Chemical Texas Operation | 52120 | CenterPoint Energy | 8901 | Dow Chemical Co | Brazoria | 28.991289 | -95.407481 | NG | GAS | 0.216 | 1378.6 | 0.05 | 0.07 | 0.001 | 195.474 | 5.885 | 0.588 | 195.78
RFC | RFCE | RFC East | NJ | Dow Jones South Brunswick Solar | 57397 | Public Service Elec & Gas Co | 15477 | Dow Jones & Co | Middlesex | 40.369772 | -74.58685 | SUN | SOLAR | 0.134 | 4.1 |  |  |  | 0 | 0 | 0 | 0
SERC | SRMV | SERC Mississippi Valley | LA | Dow St Charles Operations | 50152 | Entergy Gulf States - LA LLC | 55936 | Dow Chemical Co - St Charles | St Charles | 29.9861 | -90.4414 | NG | GAS | 0.665 | 343.2 | 1.316 | 1.315 | 0.002 | 370.796 | 9.687 | 0.968 | 371.3
SERC | SRVC | SERC Virginia/Carolina | NC | Downs Farm Solar | 59429 | Virginia Electric & Power Co | 19876 | Downs Farm Solar, LLC | Hertford | 36.361944 | -76.916944 | SUN | SOLAR |  | 5
SERC | SRVC | SERC Virginia/Carolina | VA | Downtown | 55954 | City of Franklin - (VA) | 6715 | City of Franklin - (VA) | Southampton | 36.6786 | -76.9392 | DFO | OIL | 0.003 | 3.2 | 12.787 | 12.98 | 1.231 | 694.09 | 28.108 | 5.621 | 696.423
SERC | SRSO | SERC South | GA | Doyle Energy Facility | 55244 | Georgia Transmission Corp | 7197 | Doyle I LLC | Walton | 33.837699 | -83.699577 | NG | GAS | 0.003 | 409 | 0.633 | 0.77 | 0.004 | 744.035 | 18.161 | 1.816 | 744.98
SERC | SRVC | SERC Virginia/Carolina | NC | Dragstrip Farm | 59102 | Duke Energy Carolinas, LLC | 5416 | Dragstrip Farm LLC | Burke | 35.758056 | -81.416111 | SUN | SOLAR | 0.02 | 5 |  |  |  | 0 | 0 | 0 | 0
RFC | RFCW | RFC West | OH | Dresden Energy Facility | 55350 | Appalachian Power Co | 733 | Appalachian Power Co | Muskingum | 40.0928 | -82.0276 | NG | GAS | 0.662 | 678.3 | 0.036 | 0.032 | 0.002 | 353.47 | 6.887 | 0.689 | 353.828
RFC | RFCW | RFC West | IL | Dresden Generating Station | 869 | Commonwealth Edison Co | 4110 | Exelon Nuclear | Grundy | 41.39 | -88.27 | NUC | NUCLEAR | 0.856 | 2018.6 |  |  |  | 0 | 0 | 0 | 0
WECC | CAMX | WECC California | CA | Drews Generating Facility | 55935 | City of Colton - (CA) | 4003 | Colton Power LP | San Bernardino | 34.0609 | -117.3532 | NG | GAS | 0.003 | 44.8 | 0.212 | 0.212 | 0.003 | 826.289 | 15.585 | 1.559 | 827.099
SERC | SRVC | SERC Virginia/Carolina | NC | Drexel Operations Center | 56548 | Town of Drexel - (NC) | 5372 | North Carolina Mun Power Agny #1 | Burke | 35.7481 | -81.6072 | DFO | OIL | 0.001 | 2.2 | 64.789 | 67.586 | 6.275 | 3519.006 | 142.502 | 28.5 | 3530.833
SPP | SPSO | SPP South | OK | Drift Sand Wind Project LLC | 59065 | Public Service Co of Oklahoma | 15474 | Tradewind Energy, Inc. | Grady | 34.827778 | -97.957222 | WND | WIND |  | 109.8
WECC | AZNM | WECC Southwest | CA | Drop 1 | 585 | Imperial Irrigation District | 9216 | Imperial Irrigation District | Imperial | 32.711611 | -114.942666 | WAT | HYDRO | 0.328 | 5.7 |  |  |  | 0 | 0 | 0 | 0
WECC | AZNM | WECC Southwest | CA | Drop 2 (CA) | 385 | Imperial Irrigation District | 9216 | Imperial Irrigation District | Imperial | 32.705435 | -115.030975 | WAT | HYDRO | 0.52 | 10 |  |  |  | 0 | 0 | 0 | 0
WECC | NWPP | WECC Northwest | WA | Drop 2 (WA) | 6507 | Yakama Power | 56621 | Yakama Power | Yakima | 46.4492 | -120.5342 | WAT | HYDRO | 0.194 | 2.5 |  |  |  | 0 | 0 | 0 | 0
WECC | AZNM | WECC Southwest | CA | Drop 3 (CA) | 386 | Imperial Irrigation District | 9216 | Imperial Irrigation District | Imperial | 32.705428 | -115.126103 | WAT | HYDRO | 0.511 | 9.2 |  |  |  | 0 | 0 | 0 | 0
WECC | NWPP | WECC Northwest | WA | Drop 3 (WA) | 6508 | Yakama Power | 56621 | Yakama Power | Yakima | 46.423133 | -120.559997 | WAT | HYDRO |  | 1.6
WECC | AZNM | WECC Southwest | CA | Drop 4 | 387 | Imperial Irrigation District | 9216 | Imperial Irrigation District | Imperial | 32.705341 | -115.219067 | WAT | HYDRO | 0.56 | 19.6 |  |  |  | 0 | 0 | 0 | 0
WECC | AZNM | WECC Southwest | CA | Drop 5 | 314 | Imperial Irrigation District | 9216 | Imperial Irrigation District | Imperial | 32.673097 | -115.392026 | WAT | HYDRO | 0.337 | 4 |  |  |  | 0 | 0 | 0 | 0
WECC | CAMX | WECC California | CA | Drum 1 | 235 | Pacific Gas & Electric Co | 14328 | Pacific Gas & Electric Co | Placer | 39.256873 | -120.767437 | WAT | HYDRO | 0.046 | 49.2 |  |  |  | 0 | 0 | 0 | 0
WECC | CAMX | WECC California | CA | Drum 2 | 236 | Pacific Gas & Electric Co | 14328 | Pacific Gas & Electric Co | Placer | 39.257388 | -120.767046 | WAT | HYDRO | 0.367 | 53.1 |  |  |  | 0 | 0 | 0 | 0
WECC | NWPP | WECC Northwest | OR | Dry Creek LFG to Energy Project | 56461 | PacifiCorp | 14354 | Oregon Environmental Industries LLC | Jackson | 42.3883 | -122.7911 | LFG | BIOMASS | 0.726 | 3.2 | 0 | 0 | 0.19 | 0 | 0 | 0 | 0
WECC | NWPP | WECC Northwest | ID | Dry Creek Project | 54394 | PacifiCorp | 14354 | Dry Creek LLC | Butte | 44.027444 | -112.719439 | WAT | HYDRO | 0.245 | 3.6 |  |  |  | 0 | 0 | 0 | 0
WECC | RMPA | WECC Rockies | WY | Dry Fork Station | 56609 | Basin Electric Power Coop | 1307 | Basin Electric Power Coop | Campbell | 44.388889 | -105.460833 | SUB | COAL | 0.773 | 483.7 | 0.182 | 0.18 | 0.244 | 1006.317 | 114.913 | 16.713 | 1013.911
WECC | AZNM | WECC Southwest | AZ | Dry Lake Solar | 57922 | Arizona Public Service Co | 803 | Iberdrola Renewables Inc | Navajo | 34.513333 | -110.078333 | SUN | SOLAR |  | 50
WECC | AZNM | WECC Southwest | AZ | Dry Lake Wind II LLC | 57379 | Arizona Public Service Co | 803 | Iberdrola Renewables Inc | Navajo | 34.6062 | -110.1734 | WND | WIND | 0.213 | 65.1 |  |  |  | 0 | 0 | 0 | 0
WECC | AZNM | WECC Southwest | AZ | Dry Lake Wind LLC | 57098 | Salt River Project | 16572 | Iberdrola Renewables Inc | Navajo | 34.6596 | -110.2842 | WND | WIND | 0.212 | 63 |  |  |  | 0 | 0 | 0 | 0
WECC | CAMX | WECC California | CA | DSH (CA) - Coalinga State Hospital | 59746 | Pacific Gas & Electric Co | 14328 | Team-Solar, Inc. | Fresno | 36.13726 | -120.218453 | SUN | SOLAR | 0.079 | 2.6 |  |  |  | 0 | 0 | 0 | 0
SERC | SRVC | SERC Virginia/Carolina | NC | DSM Pharmaceuticals | 54887 | Greenville Utilities Comm | 7639 | DSM Pharmaceuticals Inc | Pitt | 35.665961 | -77.35744 | NG | GAS | 0.02 | 8.8 | 0 | 0 | 0.479 | 427.182 | 13.436 | 2.309 | 428.18
WECC | CAMX | WECC California | CA | DST Cogen | 57580 | Pacific Gas & Electric Co | 14328 | DST Output | El Dorado | 38.6183 | -121.0564 | NG | GAS | 0.42 | 4.2 | 10.849 | 10.849 | 0.002 | 458.145 | 8.641 | 0.864 | 458.594
SERC | SRTV | SERC Tennessee Valley | KY | DTE Calvert City, LLC | 55308 | Tennessee Valley Authority | 18642 | DTE Calvert City LLC | Marshall | 37.048333 | -88.353889 | NG | GAS | 0.938 | 26.7 | 0.105 | 0.498 |  | 131.479 | 6.427 | 0.643 | 131.813
RFC | RFCM | RFC Michigan | MI | DTE East China | 55718 | ITC Transmission | 56068 | DTE East China LLC | St Clair | 42.7725 | -82.4953 | NG | GAS | 0.002 | 357.6 | 0.144 | 0.142 | 0.003 | 647.675 | 12.537 | 1.254 | 648.327
RFC | RFCM | RFC Michigan | MI | DTE Pontiac North LLC | 10111 | ITC Transmission | 56068 | DTE Pontiac North LLC | Oakland | 42.660324 | -83.298308 | BIT | COAL |  | 28.9
WECC | CAMX | WECC California | CA | DTE Stockton | 54238 | Pacific Gas & Electric Co | 14328 | DTE Stockton LLC | San Joaquin | 37.943633 | -121.330433 | WDS | BIOMASS | 0.595 | 54 | 0.137 | 0.149 | 0.002 | 0 | 294.964 | 38.707 | 0
MRO | MROW | MRO West | WI | DTE Stoneman, LLC | 4146 | Dairyland Power Coop | 4716 | DTE Stoneman LLC | Grant | 42.70826 | -90.98474 | WDS | BIOMASS | 0.568 | 53 | 1.392 | 1.479 | 0.965 | 133.748 | 481.515 | 63.204 | 163.453
SERC | SRMW | SERC Midwest | IL | DTE Tuscola Plant | 55245 | Central Illinois Pub Serv Co | 3253 | DTE Tuscola, LLC | Douglas | 39.798175 | -88.349771 | BIT | COAL | 0.257 | 18 | 0.937 | 0.86 | 0 | 354.529 | 63.554 | 9.23 | 358.724
MRO | MROE | MRO East | WI | Du Bay | 3972 | Consolidated Water Power Co | 4247 | Consolidated Water Power Co | Portage | 44.6647 | -89.6511 | WAT | HYDRO | 0.668 | 7.2 |  |  |  | 0 | 0 | 0 | 0
MRO | MROW | MRO West | IA | Duane Arnold Energy Center | 1060 | ITC Midwest LLC | 56161 | NextEra Energy Duane Arnold LLC | Linn | 42.1011 | -91.7781 | NUC | NUCLEAR | 0.698 | 679.5 |  |  |  | 0 | 0 | 0 | 0
SERC | SRSO | SERC South | GA | Dublin Mill | 54004 | Georgia Transmission Corp | 7197 | SP Fiber Technologies LLC | Laurens | 32.5036 | -82.8443 | OBS | BIOMASS | 0.322 | 82.1 | 0.034 | 0.034 | 0.196 | 285.2 | 106.233 | 14.05 | 291.787
MRO | MROW | MRO West | IA | Dubuque | 1046 | ITC Midwest LLC | 56161 | Interstate Power and Light Co | Dubuque | 42.5031 | -90.658611 | NG | GAS | 0.015 | 85.2 | 1.892 | 1.631 | 0.048 | 1337.949 | 21.056 | 2.106 | 1339.044
SERC | SRMW | SERC Midwest | IL | Duck Creek | 6016 | Central Illinois Light Co | 3252 | Illinois Power Resources Generating LLC | Fulton | 40.4663 | -89.9841 | SUB | COAL | 0.579 | 441 | 0.432 | 0.453 | 0.097 | 951.708 | 116.265 | 16.919 | 959.394
SERC | SRVC | SERC Virginia/Carolina | NC | Duck Solar | 58724 | Duke Energy Carolinas, LLC | 5416 | Sunlight Partners | Rutherford | 35.438056 | -81.865 | SUN | SOLAR |  | 5
RFC | RFCW | RFC West | IN | Duke Building 129 | 59434 | Indianapolis Power & Light Co | 9273 | Half Moon Ventures, LLC | Marion | 39.910833 | -86.245278 | SUN | SOLAR | 0.002 | 3.4 |  |  |  | 0 | 0 | 0 | 0
RFC | RFCW | RFC West | IN | Duke Building 87 | 59432 | Indianapolis Power & Light Co | 9273 | Half Moon Ventures, LLC | Marion | 39.890833 | -86.255556 | SUN | SOLAR | 0 | 2.7 |  |  |  | 0 | 0 | 0 | 0
RFC | RFCW | RFC West | IN | Duke Building 98 | 59433 | Indianapolis Power & Light Co | 9273 | Half Moon Ventures, LLC | Marion | 39.904722 | -86.26 | SUN | SOLAR | 0.002 | 2.7 |  |  |  | 0 | 0 | 0 | 0
MRO | MROW | MRO West | MN | Duluth Paper Mill | 50424 | ALLETE, Inc. | 12647 | NewPage Corporation | St Louis | 46.734957 | -92.162085 | PUR | OTHF | 0.581 | 10.6 |  |  |  | 0 | 0 | 0 | 0
NPCC | NEWE | NPCC New England | NH | Dunbarton Energy Partners LP | 55779 | Public Service Co of NH | 15472 | Zapco Energy Tactics Corp | Hillsborough | 43.02 | -71.4944 | LFG | BIOMASS |  | 1.4
WECC | RMPA | WECC Rockies | WY | Dunlap | 57299 | PacifiCorp | 14354 | PacifiCorp | Carbon | 42.043611 | -106.160278 | WND | WIND | 0.378 | 115.8 |  |  |  | 0 | 0 | 0 | 0
TRE | ERCT | ERCOT All | TX | Dunlap TP 1 | 3582 | Guadalupe Valley Elec Coop Inc | 7752 | Guadalupe Blanco River Authority | Guadalupe | 29.640187 | -98.045934 | WAT | HYDRO | 0.1 | 3.6 |  |  |  | 0 | 0 | 0 | 0
SERC | SRVC | SERC Virginia/Carolina | NC | Dunn | 59376 | Duke Energy Progress - (NC) | 3046 | Dunn Solar, LLC | Harnett | 35.475 | -78.548611 | SUN | SOLAR | 0.203 | 2 |  |  |  | 0 | 0 | 0 | 0
SERC | SRVC | SERC Virginia/Carolina | NC | Duplin Solar LLC | 58879 | Duke Energy Carolinas, LLC | 5416 | Heelstone Energy Holdings, LLC | Duplin | 35.011944 | -78.078333 | SUN | SOLAR | 0.213 | 5 |  |  |  | 0 | 0 | 0 | 0
MRO | MROW | MRO West | IA | Durant | 6220 | Central Iowa Power Cooperative | 3258 | City of Durant - (IA) | Cedar | 41.59976 | -90.91195 | DFO | OIL | 0.001 | 7.4 | 15.634 | 15.474 | 1.428 | 795.997 | 32.234 | 6.447 | 798.673
WECC | NWPP | WECC Northwest | OR | Durbin Creek Windfarm | 59492 | Idaho Power Co | 9191 | Oregon Windfarms, LLC | Baker | 44.353056 | -117.323056 | WND | WIND |  | 10
WECC | CAMX | WECC California | CA | Dutch Flat | 237 | Pacific Gas & Electric Co | 14328 | Pacific Gas & Electric Co | Placer | 39.216985 | -120.835587 | WAT | HYDRO | 0.312 | 22 |  |  |  | 0 | 0 | 0 | 0
WECC | CAMX | WECC California | CA | Dutch Flat 2 | 413 | Pacific Gas & Electric Co | 14328 | Nevada Irrigation District | Nevada | 39.2184 | -120.8352 | WAT | HYDRO | 0.083 | 27.3 |  |  |  | 0 | 0 | 0 | 0
ASCC | AKMS | ASCC Miscellaneous | AK | Dutch Harbor | 7502 | City of Unalaska - (AK) | 19454 | City of Unalaska - (AK) | Aleutians West | 53.9761 | -166.5361 | DFO | OIL | 0.205 | 26 | 13.354 | 13.354 | 1.206 | 679.145 | 27.502 | 5.5 | 681.427
NPCC | NYUP | NPCC Upstate NY | NY | Dutch Hill Wind Project | 56633 | New York State Elec & Gas Corp | 13511 | First Wind O&M, LLC | Steuben | 42.5456 | -77.4967 | WND | WIND | 0.239 | 37.5 |  |  |  | 0 | 0 | 0 | 0
WECC | CAMX | WECC California | CA | Dutch Wind Energy | 57301 | Southern California Edison Co | 17609 | Dutch Energy Corporation | Riverside | 33.8942 | -116.5603 | WND | WIND | 0.287 | 8 |  |  |  | 0 | 0 | 0 | 0
NPCC | NYUP | NPCC Upstate NY | NY | Dutchess Cnty Resource Recovery Facility | 10305 | Central Hudson Gas & Elec Corp | 3249 | Dutchess County RRA | DUTCHESS | 41.647 | -73.943 | MSW | BIOMASS | 0.536 | 9.2 | 1.257 | 1.251 | 0.427 | 364.661 | 249.559 | 32.748 | 380.054
NPCC | NEWE | NPCC New England | MA | Dwight | 6378 | Western Massachusetts Electric Company | 20455 | NAEA Energy Massachusetts LLC | Hampden | 42.149497 | -72.610949 | WAT | HYDRO |  | 1.2
WECC | NWPP | WECC Northwest | ID | Dworshak | 840 | Bonneville Power Administration | 1738 | USACE Northwestern Division | Clearwater | 46.5143 | -116.2977 | WAT | HYDRO | 0.498 | 400 |  |  |  | 0 | 0 | 0 | 0
WECC | CAMX | WECC California | CA | Dyer Road | 50818 | Pacific Gas & Electric Co | 14328 | New Dimension Energy Company, LLC | San Joaquin | 37.7392 | -121.4322 | WND | WIND | 0.044 | 10.5 |  |  |  | 0 | 0 | 0 | 0
RFC | RFCW | RFC West | OH | Dynegy Dicks Creek, LLC | 2831 | Duke Energy Ohio Inc | 3542 | Duke Energy Commercial Asset Management | Butler | 39.465 | -84.3778 | NG | GAS | 0.002 | 159.1 | 0.416 | 12.005 | 0 | 69.483 | 14.267 | 1.427 | 70.225
RFC | RFCW | RFC West | PA | Dynegy Fayette II, LLC | 55516 | Allegheny Electric Coop Inc | 332 | Duke Energy Commercial Asset Management | Fayette | 39.8592 | -79.9182 | NG | GAS | 0.791 | 644.1 | 0.024 | 0.024 | 0.002 | 401.36 | 7.362 | 0.736 | 401.743
RFC | RFCW | RFC West | OH | Dynegy Hanging Rock II, LLC | 55736 | Ohio Power Co | 14006 | Duke Energy Commercial Asset Management | Lawrence | 38.5731 | -82.7833 | NG | GAS | 0.705 | 1288.2 | 0.033 | 0.033 | 0.002 | 402.427 | 8.036 | 0.804 | 402.845
RFC | RFCW | RFC West | IL | Dynegy Lee II, LLC | 55236 | Commonwealth Edison Co | 4110 | Duke Energy Commercial Asset Management | Lee | 41.8287 | -89.4054 | NG | GAS | 0.004 | 814.4 | 0.244 | 0.189 | 0.004 | 706.393 | 12.85 | 1.285 | 707.062
WECC | CAMX | WECC California | CA | Dynegy Oakland Power Plant | 6211 | Pacific Gas & Electric Co | 14328 | Dynegy Oakland, LLC | Alameda | 37.79675 | -122.28185 | JF | OIL | 0.004 | 223.5 | 0 | 0 | 3.381 | 1065.919 | 44.278 | 8.856 | 1069.594
RFC | RFCW | RFC West | OH | Dynegy Washington II, LLC | 55397 | Ohio Power Co | 14006 | Duke Energy Commercial Asset Management | Washington | 39.58 | -81.6564 | NG | GAS | 0.694 | 714.9 | 0.034 | 0.034 | 0.002 | 399.712 | 7.316 | 0.732 | 400.093
SERC | SRSO | SERC South | AL | E B Harris Generating Plant | 7897 | Alabama Power Co | 195 | Southern Power Co | Autauga | 32.381352 | -86.574366 | NG | GAS | 0.216 | 2534 | 0.035 | 0.035 | 0.002 | 382.268 | 7.334 | 0.733 | 382.649
SERC | SRSO | SERC South | AL | E C Gaston | 26 | Alabama Power Co | 195 | Alabama Power Co | Shelby | 33.244211 | -86.458056 | BIT | COAL | 0.361 | 2034 | 1.336 | 1.17 | 4.871 | 1076.549 | 112.689 | 16.398 | 1083.999
SERC | SRMW | SERC Midwest | IL | E D Edwards | 856 | Central Illinois Light Co | 3252 | Illinois Power Resources Generating LLC | Peoria | 40.5958 | -89.6631 | SUB | COAL | 0.543 | 780.3 | 0.594 | 0.633 | 2.022 | 1008.798 | 118.096 | 17.18 | 1016.604
NPCC | NYLI | NPCC Long Island | NY | E F Barrett | 2511 | Long Island Power Authority | 11171 | National Grid Generation LLC | Nassau | 40.616689 | -73.647881 | NG | GAS | 0.252 | 687.2 | 0.554 | 0.566 | 0.069 | 651.351 | 11.994 | 1.303 | 652.007
RFC | RFCE | RFC East | NJ | E F Kenilworth, Inc. | 10805 | Public Service Elec & Gas Co | 15477 | E F Kenilworth LLC | Union | 40.6781 | -74.2744 | NG | GAS | 0.558 | 28.8 | 0.381 | 0.359 |  | 355.109 | 8.838 | 0.888 | 355.57
WECC | CAMX | WECC California | CA | E F Oxnard Energy Facility | 10776 | Southern California Edison Co | 17609 | EF Oxnard, LLC | Ventura | 34.1958 | -119.1664 | NG | GAS | 0.382 | 48.5 | 0.1 | 0.1 | 0.002 | 390.294 | 7.361 | 0.736 | 390.677
NPCC | NYUP | NPCC Upstate NY | NY | E J West | 6527 | National Grid | 56404 | Erie Boulevard Hydropower LP | Saratoga | 43.318906 | -73.920785 | WAT | HYDRO | 0.35 | 22 |  |  |  | 0 | 0 | 0 | 0
SERC | SRVC | SERC Virginia/Carolina | NC | E Nash PV1 | 60002 | Duke Energy Carolinas, LLC | 5416 | Ecoplexus, Inc | Nash | 35.964202 | -78.098071 | SUN | SOLAR |  | 20
TRE | ERCT | ERCOT All | TX | E S Joslin | 3436 | AEP Texas Central Company | 3278 | Calhoun Port Authority | CALHOUN | 28.647244 | -96.545753 | NG | GAS |  | 261
SERC | SRTV | SERC Tennessee Valley | KY | E W Brown | 1355 | Kentucky Utilities Co | 10171 | Kentucky Utilities Co | Mercer | 37.78831 | -84.71257 | BIT | COAL | 0.205 | 1747.7 | 0.974 | 0.978 | 0.55 | 1049.917 | 106.724 | 15.435 | 1056.944
RFC | RFCM | RFC Michigan | MI | E.B. Eddy Paper Inc | 58222 | DTE Energy Services | 34672 | E.B. Eddy Paper Inc | St Clair | 42.988611 | -82.436667 | BIT | COAL | 0.697 | 5 | 1.232 | 1.253 | 5.968 | 604.313 | 63.054 | 9.135 | 608.469
WECC | CAMX | WECC California | CA | EAFB - North Base | 59132 | Southern California Edison Co | 17609 | Borrego Solar Systems Inc | Kern | 34.9325 | -117.907222 | SUN | SOLAR | 0.269 | 1.1 |  |  |  | 0 | 0 | 0 | 0
WECC | CAMX | WECC California | CA | EAFB - South Base | 59133 | Southern California Edison Co | 17609 | Borrego Solar Systems Inc | Kern | 34.917222 | -117.900278 | SUN | SOLAR | 0.224 | 1.1 |  |  |  | 0 | 0 | 0 | 0
NPCC | NYUP | NPCC Upstate NY | NY | Eagle | 2555 | National Grid | 56404 | Erie Boulevard Hydropower LP | Lewis | 43.909714 | -75.200831 | WAT | HYDRO | 0.732 | 6 |  |  |  | 0 | 0 | 0 | 0
TRE | ERCT | ERCOT All | TX | Eagle Mountain | 3489 | Oncor | 55998 | Luminant Generation Company LLC | Tarrant | 32.9056 | -97.4792 | NG | GAS |  | 1559.6
TRE | ERCT | ERCOT All | TX | Eagle Pass | 3437 | American Electric Power Inc | 488 | Maverick Cty Water Control & Improvement | Maverick | 28.829535 | -100.552234 | WAT | HYDRO | 0.397 | 9.6 |  |  |  | 0 | 0 | 0 | 0
WECC | NWPP | WECC Northwest | OR | Eagle Point | 3024 | PacifiCorp | 14354 | PacifiCorp | Jackson | 42.514575 | -122.757062 | WAT | HYDRO | 0.66 | 2.8 |  |  |  | 0 | 0 | 0 | 0
RFC | RFCE | RFC East | NJ | Eagle Point Power Generation | 50561 | Public Service Elec & Gas Co | 15477 | Eagle Point Power Generation LLC | Gloucester | 39.8746 | -75.1592 | NG | GAS | 0.176 | 225 | 0.12 | 0.122 | 0.003 | 495.2 | 9.873 | 0.987 | 495.714
MRO | MROE | MRO East | WI | Eagle River | 4062 | Wisconsin Public Service Corp | 20860 | Wisconsin Public Service Corp | Vilas | 45.9106 | -89.2592 | DFO | OIL |  | 4
WECC | RMPA | WECC Rockies | CO | Eagle Springs Solar LLC | 59239 | Eagle Springs Solar LLC | 59045 | Eagle Springs Solar LLC | Garfield | 39.526111 | -107.696111 | SUN | SOLAR | 0.141 | 1 |  |  |  | 0 | 0 | 0 | 0
RFC | RFCM | RFC Michigan | MI | Eagle Valley (MI) | 57405 | DTE Electric Company | 5109 | WM Renewable Energy LLC | Oakland | 42.7225 | -83.263055 | LFG | BIOMASS | 0.967 | 3.2 | 6.387 | 6.387 | 0.159 | 0 | 0 | 0 | 0
WECC | RMPA | WECC Rockies | CO | Eagle Valley Clean Energy LLC Biomass | 58574 | Holy Cross Electric Assn, Inc | 8773 | Eagle Valley Clean Energy LLC | Eagle | 39.648056 | -106.943056 | WDS | BIOMASS | 0.441 | 11.3 | 0 | 0 | 0.181 | 0 | 510.399 | 66.99 | 31.485
MRO | MROW | MRO West | IA | Earl F Wisdom | 1217 | Corn Belt Power Coop | 4363 | Corn Belt Power Coop | Clay | 43.1606 | -95.2569 | NG | GAS | 0.014 | 119.1 | 2.919 | 0.607 | 4.92 | 1151.956 | 109.132 | 15.649 | 1159.099
MRO | MROW | MRO West | IA | Earlville | 7865 | City of Earlville - (IA) | 5563 | City of Earlville - (IA) | Delaware | 42.4942 | -91.2725 | DFO | OIL | 0.001 | 1.8 | 11.546 | 10.66 | 1.072 | 606.171 | 24.546 | 4.909 | 608.208
RFC | RFCW | RFC West | IN | Earthmovers LFGTE | 57250 | Wabash Valley Power Assn, Inc | 40211 | Wabash Valley Power Assn, Inc | ELKHART | 41.625 | -85.9789 | LFG | BIOMASS | 0.888 | 4.8 | 7.06 | 7.061 | 0.187 | 0 | 0 | 0 | 0
SPP | SPNO | SPP North | KS | East 12th Street | 7013 | City of Winfield - (KS) | 20813 | City of Winfield - (KS) | Cowley | 37.2367 | -96.9625 | NG | GAS | 0.026 | 28.1 | 1.505 | 1.486 | 0.003 | 758.989 | 14.057 | 1.408 | 759.721
NPCC | NEWE | NPCC New England | VT | East Barnet | 788 | Central Vermont Pub Serv Corp | 3292 | Green Mountain Power Corp | Caledonia | 44.326335 | -72.035894 | WAT | HYDRO | 0.298 | 2.2 |  |  |  | 0 | 0 | 0 | 0
RFC | RFCW | RFC West | KY | East Bend | 6018 | Duke Energy Ohio Inc | 3542 | Duke Energy Kentucky Inc | Boone | 38.9036 | -84.8514 | BIT | COAL | 0.496 | 669.3 | 1.298 | 1.307 | 0.655 | 1054.685 | 120.341 | 17.511 | 1062.64
NPCC | NEWE | NPCC New England | MA | East Bridgewater | 55584 | Massachusetts Electric Co | 11804 | Gas Recovery Systems Inc | Plymouth | 42.0619 | -70.9794 | LFG | BIOMASS |  | 6
RFC | RFCW | RFC West | PA | East Campus Steam Plant | 58195 | Penn State University | 58159 | Penn State University | Centre | 40.809167 | -77.8475 | NG | GAS | 0.912 | 7 | 0.005 | 0.002 | 0.005 | 585.621 | 11.069 | 1.11 | 586.197
RFC | RFCW | RFC West | OH | East Campus Utility Plant | 57929 | Duke Energy Ohio Inc | 3542 | University of Cincinnati | Hamilton | 39.137935 | -84.504948 | DFO | OIL | 0.002 | 4.8 | 15.433 | 15.696 | 1.388 | 779.836 | 31.579 | 6.316 | 782.457
RFC | RFCW | RFC West | IN | East Chicago | 59018 | Northern Indiana Pub Serv Co | 13756 | Lake County Solar LLC | Lake | 41.632222 | -87.469167 | SUN | SOLAR | 0.183 | 2 |  |  |  | 0 | 0 | 0 | 0
NPCC | NYLI | NPCC Long Island | NY | East Hampton Facility | 2512 | Long Island Power Authority | 11171 | National Grid Generation LLC | Suffolk | 40.961706 | -72.210277 | DFO | OIL | 0.027 | 27.3 | 2.866 | 58.942 |  | 829.455 | 39.154 | 7.831 | 832.705
WECC | AZNM | WECC Southwest | CA | East Highline | 586 | Imperial Irrigation District | 9216 | Imperial Irrigation District | Imperial | 32.699451 | -115.28245 | WAT | HYDRO | 0.16 | 2.4 |  |  |  | 0 | 0 | 0 | 0
SPP | SPNO | SPP North | KS | East Kansas Agri-Energy, LLC | 59383 | Kansas City Power & Light Co | 10000 | East Kansas Agri-Energy, LLC | Anderson | 38.2725 | -95.240278 | WH | OTHF | 0 | 2 |  |  |  | 0 | 0 | 0 | 0
NPCC | NEWE | NPCC New England | ME | East Millinocket Mill | 55830 | Emera Maine | 1179 | HC-50 MAIN STREET, LLC | Penobscot | 45.6219 | -68.5756 | WDS | BIOMASS |  | 61.4
NPCC | NYUP | NPCC Upstate NY | NY | East Norfolk | 2561 | National Grid | 56404 | Erie Boulevard Hydropower LP | St Lawrence | 44.7989 | -74.9856 | WAT | HYDRO | 0.709 | 4 |  |  |  | 0 | 0 | 0 | 0
WECC | CAMX | WECC California | CA | East Portal Generator | 50375 | Southern California Edison Co | 17609 | Calleguas Mun Water District | LOS ANGELES | 34.2619 | -118.6242 | WAT | HYDRO | 0.271 | 1.2 |  |  |  | 0 | 0 | 0 | 0
NPCC | NYCW | NPCC NYC/Westchester | NY | East River | 2493 | Consolidated Edison Co-NY Inc | 4226 | Consolidated Edison Co-NY Inc | New York | 40.7281 | -73.9742 | NG | GAS | 0.439 | 716.2 | 0.242 | 0.2 | 0.044 | 652.588 | 11.381 | 1.239 | 653.211
WECC | NWPP | WECC Northwest | OR | East Side | 3025 | PacifiCorp | 14354 | PacifiCorp | Klamath | 42.224847 | -121.795496 | WAT | HYDRO |  | 3.2
SERC | SRVC | SERC Virginia/Carolina | NC | East Wayne Solar LLC | 59189 | Duke Energy Progress - (NC) | 3046 | East Wayne Solar LLC | Wayne | 35.441667 | -77.85 | SUN | SOLAR | 0.176 | 2 |  |  |  | 0 | 0 | 0 | 0
WECC | CAMX | WECC California | CA | East Winds Project | 50820 | Southern California Edison Co | 17609 | AES Wind Generation Inc | Riverside | 34 | -116.5206 | WND | WIND | 0.131 | 4.2 |  |  |  | 0 | 0 | 0 | 0
RFC | RFCM | RFC Michigan | MI | East. Michigan Univ. Heating Plant | 59452 | DTE Electric Company | 5109 | East. Michigan Univ. Heating Plant | Washtenaw | 42.248889 | -83.628889 | NG | GAS | 0.603 | 3.5 | 1.376 | 1.376 | 0.003 | 504.929 | 9.523 | 0.953 | 505.425
TRE | ERCT | ERCOT All | TX | Easter | 59971 | Sharyland Utilities LP | 17008 | Tri Global Energy, LLC | Castro | 34.668882 | -102.351727 | WND | WIND |  | 200
RFC | RFCE | RFC East | MD | Eastern Correctional Institute | 10693 | Delmarva Power | 5027 | Maryland Environmental Service | Somerset | 38.159 | -75.704 | WDS | BIOMASS | 0.244 | 5.8 | 0.009 | 0.003 | 0.001 | 0.683 | 217.509 | 28.55 | 14.101
RFC | RFCE | RFC East | MD | Eastern Landfill Gas LLC | 56571 | Baltimore Gas & Electric Co | 1167 | Eastern Landfill Gas LLC | BALTIMORE | 39.3908 | -76.4042 | LFG | BIOMASS | 0.26 | 3 | 8.939 | 8.938 | 0.225 | 0 | 0 | 0 | 0
NPCC | NEWE | NPCC New England | ME | Eastern Maine Medical Center | 58153 | Eastern Maine Medical Center | 58122 | Eastern Maine Medical Center | Penobscot | 44.808333 | -68.750833 | NG | GAS | 0.756 | 3.8 | 0 | 0 | 0.003 | 483.15 | 9.114 | 0.912 | 483.624
NPCC | NEWE | NPCC New England | MA | Easthampton Landfill-City of Easthampton | 58272 | GLC-(MA) Easthampton, LLC | 58312 | Borrego Solar Systems Inc | Hampshire | 42.286944 | -72.701389 | SUN | SOLAR | 0.161 | 1.9 |  |  |  | 0 | 0 | 0 | 0
RFC | RFCW | RFC West | OH | Eastlake | 2837 | American Transmission Systems Inc | 56162 | FirstEnergy Generation Corp | Lake | 41.6711 | -81.4425 | SUB | COAL | 0.105 | 1289 | 1.51 | 1.538 | 16.952 | 879.589 | 123.395 | 17.962 | 887.748
RFC | SRTV | SERC Tennessee Valley | TN | Eastman Chemical Company | 50481 | Kingsport Power Co | 10331 | Eastman Chemical Co-TN Ops | Sullivan | 36.5219 | -82.5431 | BIT | COAL | 0.671 | 194.3 | 0.359 | 0.88 | 1.901 | 200.687 | 57.03 | 8.279 | 204.451
SPP | SPSO | SPP South | TX | Eastman Cogeneration Facility | 55176 | Southwestern Electric Power Co | 17698 | Eastman Cogeneration LP | Harrison | 32.4481 | -94.6903 | NG | GAS | 0.478 | 467.7 | 0.095 | 0.083 | 0.002 | 338.486 | 6.119 | 0.612 | 338.804
NPCC | NEWE | NPCC New England | NH | Eastman Falls | 2356 | Public Service Co of NH | 15472 | Public Service Co of NH | Merrimack | 43.447219 | -71.6579 | WAT | HYDRO | 0.461 | 6.4 |  |  |  | 0 | 0 | 0 | 0
RFC | RFCE | RFC East | MD | Easton | 1580 | Easton Utilities Comm | 5625 | Easton Utilities Comm | Talbot | 38.7786 | -76.0769 | DFO | OIL | 0.017 | 33.6 | 17.782 | 17.776 | 1.61 | 907.019 | 36.73 | 7.346 | 910.068
RFC | RFCE | RFC East | MD | Easton 2 | 4257 | Easton Utilities Comm | 5625 | Easton Utilities Comm | Talbot | 38.795 | -76.07 | RFO | OIL | 0.02 | 38.8 | 1.316 | 1.31 | 1.916 | 897.32 | 36.348 | 7.27 | 900.337
NPCC | NEWE | NPCC New England | MA | Easton Landfill | 59134 | National Grid | 13516 | Borrego Solar Systems Inc | Bristol | 42.010278 | -71.092222 | SUN | SOLAR | 0.149 | 1.9 |  |  |  | 0 | 0 | 0 | 0
SERC | SRVC | SERC Virginia/Carolina | NC | Eastover Farm | 59562 | Duke Energy Progress - (NC) | 3046 | Eastover Farm, LLC | Scotland | 34.742222 | -79.463056 | SUN | SOLAR | 0.065 | 5 |  |  |  | 0 | 0 | 0 | 0
NPCC | NEWE | NPCC New England | ME | Eastport | 1468 | Emera Maine | 1179 | Emera Maine | Washington | 44.9136 | -67.0033 | DFO | OIL | 0.005 | 4 | 16.14 | 16.26 | 1.451 | 818.095 | 33.129 | 6.626 | 820.845
MRO | MROW | MRO West | MN | Eastridge Wind Project | 56543 | Northern States Power Co - Minnesota | 13781 | Edison Mission Energy | Murray | 43.9358 | -95.9222 | WND | WIND | 0.32 | 10.4 |  |  |  | 0 | 0 | 0 | 0
SERC | SRVC | SERC Virginia/Carolina | NC | Eastside WWTP | 57606 | Town of High Point | 8571 | Town Of High Point | Guilford | 35.9428 | -79.9089 | DFO | OIL | 0 | 5.4 | 28.123 | 32.692 | 2.722 | 1506.396 | 61.001 | 12.2 | 1511.459
SERC | SRSO | SERC South | MS | Eaton | 2046 | Mississippi Power Co | 12686 | Mississippi Power Co | Forrest | 31.3294 | -89.2681 | NG | GAS |  | 77.7
WECC | NWPP | WECC Northwest | UT | eBay - South Jordan | 59281 | Rocky Mountain Power Grid | 57388 | Bloom Energy | Salt Lake | 40.560556 | -112.047778 | NG | GAS | 0.929 | 6.3 |  |  |  |  | 7.463 | 0.746 | 0.388
RFC | RFCE | RFC East | PA | Ebensburg Power Company | 10603 | Pennsylvania Electric Co | 14711 | Ebensburg Power Co | Cambria | 40.455 | -78.7472 | WC | COAL | 0.719 | 57.6 | 0.674 | 0.596 | 4.529 | 1472.78 | 15.41 | 23.077 | 1480.257
NPCC | NEWE | NPCC New England | MA | EBZ Solar | 59032 | Massachusetts Electric Co | 11804 | Citizens Enterprises Corporation | Middlesex | 42.570556 | -71.625 | SUN | SOLAR | 0.168 | 2.5 |  |  |  | 0 | 0 | 0 | 0
TRE | ERCT | ERCOT All | TX | EC&R Panther Creek Wind Farm I | 56920 | Oncor | 55998 | E ON Climate Renewables N America LLC | Howard | 32.100823 | -101.451385 | WND | WIND | 0.421 | 142.5 |  |  |  | 0 | 0 | 0 | 0
TRE | ERCT | ERCOT All | TX | EC&R Panther Creek Wind Farm II | 56921 | Oncor | 55998 | E ON Climate Renewables N America LLC | Glasscock | 31.9361 | -101.2983 | WND | WIND | 0.408 | 115.5 |  |  |  | 0 | 0 | 0 | 0
TRE | ERCT | ERCOT All | TX | EC&R Panther Creek Wind Farm III | 56979 | Oncor | 55998 | E ON Climate Renewables N America LLC | Sterling | 31.9925 | -101.1167 | WND | WIND | 0.395 | 199.5 |  |  |  | 0 | 0 | 0 | 0
TRE | ERCT | ERCOT All | TX | EC&R Papalote Creek I LLC | 56983 | AEP Texas Com & Ind Retail LP | 856 | E ON Climate Renewables N America LLC | San Patricio | 27.9386 | -97.4586 | WND | WIND | 0.363 | 180 |  |  |  | 0 | 0 | 0 | 0
TRE | ERCT | ERCOT All | TX | EC&R Papalote Creek II LLC | 57212 | Electric Transmission Texas LLC | 50174 | E ON Climate Renewables N America LLC | San Patricio | 27.9958 | -97.2967 | WND | WIND | 0.372 | 200.1 |  |  |  | 0 | 0 | 0 | 0
WECC | NWPP | WECC Northwest | UT | Echo Dam | 4263 | City of Bountiful | 2010 | City of Bountiful | Summit | 40.964828 | -111.433937 | WAT | HYDRO | 0.097 | 4.4 |  |  |  | 0 | 0 | 0 | 0
RFC | RFCM | RFC Michigan | MI | Echo Wind Park | 58121 | DTE Energy Services | 34672 | DTE Electric Company | Huron | 43.8825 | -83.161389 | WND | WIND | 0.136 | 162 |  |  |  | 0 | 0 | 0 | 0
RFC | RFCM | RFC Michigan | MI | Eckert Station | 1831 | Lansing Board of Water and Light | 56155 | Lansing Board of Water and Light | Ingham | 42.71839 | -84.55808 | SUB | COAL | 0.167 | 375 | 1.379 | 1.398 | 3.819 | 1493.442 | 130.727 | 19.022 | 1502.084
MRO | MROW | MRO West | IA | Eclipse Wind Farm | 57873 | MidAmerican Energy Co | 12341 | MidAmerican Energy Co | Guthrie | 41.554651 | -94.685004 | WND | WIND | 0.432 | 200 |  |  |  | 0 | 0 | 0 | 0
NPCC | NYUP | NPCC Upstate NY | NY | Ecogen Wind | 56370 | New York State Elec & Gas Corp | 13511 | Pattern Operators LP | Steuben | 42.586944 | -77.3125 | WND | WIND |  | 79.5
RFC | RFCW | RFC West | IL | EcoGrove Wind LLC | 56805 | Commonwealth Edison Co | 4110 | Acciona Wind Energy USA LLC | Stephenson | 42.451481 | -89.878428 | WND | WIND | 0.31 | 100.5 |  |  |  | 0 | 0 | 0 | 0
MRO | SRMW | SERC Midwest | IL | EcoPoint Wind LLC | 59902 | Ameren Illinois Company | 56697 | Capital Power Corporation | McDonough | 40.588568 | -90.751828 | WND | WIND |  | 150
TRE | ERCT | ERCOT All | TX | Ector County Energy Center | 58471 | Oncor Electric Delivery Company LLC | 44372 | Invenergy Services LLC | Ector | 32.069167 | -102.585556 | NG | GAS |  | 346
WECC | SPSO | SPP South | NM | Eddy County Generating Station | 55252 |  |  | Public Service Co of NM | Eddy |  |  | NG | GAS |  | 44
RFC | RFCE | RFC East | PA | Eddystone Generating Station | 3161 | PECO Energy Co | 14940 | Exelon Power | Delaware | 39.858 | -75.323 | DFO | OIL | 0.005 | 1568.8 | 1.548 | 0.911 | 1.968 | 1495.934 | 47.228 | 7.936 | 1499.386
SERC | SRVC | SERC Virginia/Carolina | NC | Eden Solar LLC | 59778 | Duke Energy Carolinas, LLC | 5416 | Sustainable Power Group, LLC | Richmond | 35.148503 | -79.636372 | SUN | SOLAR |  | 47.7
SERC | SRVC | SERC Virginia/Carolina | NC | Edenton Generators | 7429 | Town of Edenton - (NC) | 6710 | Town of Edenton - (NC) | Chowan | 36.1067 | -76.6356 | DFO | OIL | 0.004 | 2.4 | 32.282 | 32.519 | 2.757 | 1557.688 | 63.079 | 12.616 | 1562.923
RFC | RFCM | RFC Michigan | MI | Edenville | 50158 | Consumers Energy Co | 4254 | Boyce Hydro Power LLC | Gladwin | 43.814 | -84.3767 | WAT | HYDRO | 0.45 | 4.8 |  |  |  | 0 | 0 | 0 | 0
NPCC | NEWE | NPCC New England | MA | EDF Lancaster | 59140 | Northeast Utilities | 24559 | EDF Renewable Asset Holdings, Inc. | Worcester | 42.529167 | -71.665278 | SUN | SOLAR | 0.081 | 4.5 |  |  |  | 0 | 0 | 0 | 0
WECC | CAMX | WECC California | CA | EDF Renewable Windfarm V Inc | 54453 | Pacific Gas & Electric Co | 14328 | EDF Renewable Asset Holdings, Inc. | Solano | 38.1167 | -121.8333 | WND | WIND | 0.22 | 16.2 |  |  |  | 0 | 0 | 0 | 0
RFC | RFCE | RFC East | DE | Edge Moor | 593 | Delmarva Power | 5027 | Calpine Mid-Atlantic Generation LLC | New Castle | 39.73886 | -75.50384 | RFO | OIL | 0.137 | 710.3 | 0.353 | 0.316 | 0.012 | 636.317 | 12.75 | 1.432 | 637.029
SERC | SRVC | SERC Virginia/Carolina | NC | Edgecombe Genco, LLC | 10384 | Virginia Electric & Power Co | 19876 | Edgecombe Operating Services LLC | Edgecombe | 36.037318 | -77.753345 | BIT | COAL | 0.108 | 114.8 | 1.828 | 3.163 | 0.32 | 791.031 | 85.825 | 12.483 | 796.703
RFC | RFCW | RFC West | OH | Edgerton | 7874 | Village of Edgerton - (OH) | 5653 | American Mun Power-Ohio, Inc | Williams | 41.4478 | -84.7536 | DFO | OIL | 0 | 3.6 | 16.19 | 16.783 | 1.535 | 837.689 | 33.924 | 6.785 | 840.505
MRO | MROE | MRO East | WI | Edgewater (4050) | 4050 | American Transmission Co | 659 | Wisconsin Power & Light Co | Sheboygan | 43.715142 | -87.705863 | SUB | COAL | 0.525 | 833.7 | 0.388 | 0.382 | 2.525 | 1006.742 | 116.061 | 16.889 | 1014.414
NPCC | NYLI | NPCC Long Island | NY | Edgewood Energy | 55786 | Long Island Power Authority | 11171 | Edgewood Energy LLC | Suffolk | 40.7861 | -73.2931 | NG | GAS | 0.207 | 100 | 0.044 | 0.05 | 0.003 | 567.327 | 10.525 | 1.052 | 567.874
RFC | RFCE | RFC East | NJ | Edison | 2400 | Public Service Elec & Gas Co | 15477 | PSEG Fossil LLC | Middlesex | 40.4911 | -74.3956 | NG | GAS | 0.009 | 501.6 | 4.861 | 4.996 | 0.004 | 819.463 | 15.327 | 1.533 | 820.261
RFC | RFCW | RFC West | MI | Edison Sault | 1751 | American Transmission Co | 659 | Cloverland Electric Co-op | Chippewa | 46.5162 | -84.3729 | WAT | HYDRO | 0.601 | 41.8 |  |  |  | 0 | 0 | 0 | 0
WECC | AZNM | WECC Southwest | CA | Edom Hills Project 1 LLC | 50553 | Southern California Edison Co | 17609 | AE Power Services LLC | Riverside | 33.881667 | -116.460278 | WND | WIND | 0.172 | 31 |  |  |  | 0 | 0 | 0 | 0
WECC | CAMX | WECC California | CA | Edward C Hyatt | 437 | Pacific Gas & Electric Co | 14328 | California Dept. of Water Resources | Butte | 39.542985 | -121.492188 | WAT | HYDRO | 0.116 | 644.1 |  |  |  | 0 | 0 | 0 | 0
SERC | SRSO | SERC South | GA | Edward L Addison Generating Plant | 55267 | Georgia Power Co | 7140 | Southern Power Co | Upson | 32.9111 | -84.3064 | NG | GAS | 0.087 | 701.2 | 0.152 | 0.14 | 0.005 | 551.08 | 11.313 | 1.177 | 551.682
WECC | CAMX | WECC California | CA | Edwards Air Force Base | 58076 | GLC-(CA) Edwards AFB,LLC | 57456 | Borrego Solar Systems Inc | Kern | 34.9325 | -117.907222 | SUN | SOLAR | 0.099 | 3 |  |  |  | 0 | 0 | 0 | 0
RFC | RFCW | RFC West | IN | Edwardsport Generating Station | 1004 | Duke Energy Indiana Inc | 15470 | Duke Energy Indiana Inc | Knox | 38.8067 | -87.2472 | SGC | COAL | 0.262 | 948.7 | 0.291 | 0.181 | 0.018 | 1022.823 | 42.19 | 6.019 | 1025.575
SERC | SRSO | SERC South | GA | Edwin I Hatch | 6051 | Georgia Power Co | 7140 | Georgia Power Co | Appling | 31.9342 | -82.3447 | NUC | NUCLEAR | 0.962 | 1721.8 |  |  |  | 0 | 0 | 0 | 0
WECC | CAMX | WECC California | CA | Eel River Power | 50049 | Pacific Gas & Electric Co | 14328 | Eel River Power LLC | Humboldt | 40.4728 | -124.1014 | WDS | BIOMASS | 0.339 | 32.5 | 0.839 | 0.851 | 0.109 | 1.111 | 297.816 | 39.091 | 19.484
NPCC | NYUP | NPCC Upstate NY | NY | Eel Weir | 2556 | National Grid | 56404 | Erie Boulevard Hydropower LP | St Lawrence | 44.638365 | -75.49052 | WAT | HYDRO | 0.434 | 2.5 |  |  |  | 0 | 0 | 0 | 0
SERC | SRSO | SERC South | GA | Effingham County Power, LLC | 55406 | Georgia Transmission Corp | 7197 | Effingham County Power | Effingham | 32.277252 | -81.284411 | NG | GAS | 0.277 | 596.6 | 0.052 | 0.051 | 0.002 | 402.297 | 7.345 | 0.734 | 402.679
NPCC | NYUP | NPCC Upstate NY | NY | Effley | 2557 | National Grid | 56404 | Erie Boulevard Hydropower LP | Lewis | 43.922831 | -75.277923 | WAT | HYDRO | 0.696 | 3 |  |  |  | 0 | 0 | 0 | 0
RFC | RFCE | RFC East | NJ | EFS Parlin Holdings, LLC | 50799 | Jersey Central Power & Lt Co | 9726 | GE Energy Financial Services | Middlesex | 40.460717 | -74.327161 | NG | GAS | 0.056 | 135 | 0.275 | 0.272 | 0.003 | 536.881 | 10.024 | 1.014 | 537.405
TRE | ERCT | ERCOT All | TX | EG178 Facility | 56233 | Oncor | 55998 | Kinder Morgan Production Company LP | Scurry | 32.747058 | -100.954661 | NG | GAS | 0.66 | 153.9 | 1.174 | 1.189 | 0.002 | 403.807 | 7.616 | 0.762 | 404.203
NPCC | NEWE | NPCC New England | NH | EHC West Hopkinton | 54384 | Public Service Co of NH | 15472 | Consolidated Hydro NH Inc | Merrimack | 43.1897 | -71.7483 | WAT | HYDRO | 0.278 | 1 |  |  |  | 0 | 0 | 0 | 0
ASCC | AKGD | ASCC Alaska Grid | AK | Eielson AFB Central Heat & Power Plant | 50392 | Golden Valley Elec Assn Inc | 7353 | U S Air Force-Eielson AFB | Fairbanks North Star | 64.67141 | -147.075988 | SUB | COAL | 0.233 | 33.5 | 0.002 | 0.003 | 1.256 | 552.045 | 62.581 | 9.103 | 556.181
ASCC | AKGD | ASCC Alaska Grid | AK | Eklutna Generation Station | 58989 | Matanuska Electric Assn Inc | 11824 | Matanuska Electric Assn Inc | Anchorage | 61.457778 | -149.351389 | NG | GAS |  | 171
ASCC | AKGD | ASCC Alaska Grid | AK | Eklutna Hydro Project | 77 | Chugach Electric Assn Inc | 3522 | Anchorage Municipal Light and Power | Matanuska Susitna | 61.475211 | -149.15009 | WAT | HYDRO | 0.214 | 44.4 |  |  |  | 0 | 0 | 0 | 0
MRO | MROW | MRO West | MN | EKS Landfill | 54939 | Northern States Power Co - Minnesota | 13781 | WM Renewable Energy LLC | Dakota | 44.7806 | -93.3094 | LFG | BIOMASS | 0.725 | 5.7 | 7.233 | 7.233 | 0.189 | 0 | 0 | 0 | 0
HICC | HIOA | HICC Oahu | HI | EKS Solar Farm | 58705 | Hawaiian Electric Co Inc | 19547 | East Kapolei Solar LLC | Honolulu | 21.364444 | -158.065 | SUN | SOLAR |  | 5
WECC | AZNM | WECC Southwest | NM | El Cabo Wind | 58098 | Public Service Co of NM | 15473 | Iberdrola Renewables Inc | Torrance | 34.651111 | -105.461667 | WND | WIND |  | 298
WECC | CAMX | WECC California | CA | El Cajon | 301 | San Diego Gas & Electric Co | 16609 | NRG Cabrillo Power Ops Inc | San Diego | 32.7958 | -116.9722 | NG | GAS | 0.006 | 18 | 0 | 0 | 0.005 | 1010.646 | 19.062 | 1.906 | 1011.637
WECC | CAMX | WECC California | CA | El Cajon Energy Center | 57001 | San Diego Gas & Electric Co | 16609 | El Cajon Energy LLC | San Diego | 32.796106 | -116.972073 | NG | GAS | 0.062 | 49.9 | 0.075 | 0.056 | 0.003 | 541.591 | 10.391 | 1.039 | 542.131
WECC | AZNM | WECC Southwest | CA | El Centro | 389 | Imperial Irrigation District | 9216 | Imperial Irrigation District | Imperial | 32.802222 | -115.54 | NG | GAS | 0.304 | 438.3 | 0.088 | 0.105 | 0.002 | 462.477 | 8.524 | 0.852 | 462.92
WECC | CAMX | WECC California | CA | El Dorado | 238 | Pacific Gas & Electric Co | 14328 | El Dorado Irrigation District | EL DORADO | 38.793574 | -120.619152 | WAT | HYDRO | 0.256 | 20 |  |  |  | 0 | 0 | 0 | 0
WECC | NWPP | WECC Northwest | ID | El Dorado Hydro Elk Creek | 50891 | Idaho Power Co | 9191 | Enel Green Power NA, Inc. | Idaho | 45.217784 | -116.31577 | WAT | HYDRO | 0.184 | 2.6 |  |  |  | 0 | 0 | 0 | 0
SPP | SPNO | SPP North | KS | El Dorado Refinery | 58075 | Westar Energy Inc | 22500 | Frontier El Dorado Refinery LLC | Butler | 37.792778 | -96.877222 | NG | GAS | 0.132 | 38.9 | 1.414 | 1.414 | 0.003 | 505.344 | 9.531 | 0.953 | 505.84
WECC | CAMX | WECC California | CA | El Nido Facility | 56707 | Pacific Gas & Electric Co | 14328 | Merced Power LLC | MERCED | 37.1867 | -120.4903 | WDS | BIOMASS | 0.617 | 12.5 | 0.595 | 0.569 | 0.013 | 2.717 | 710.431 | 93.253 | 46.544
RFC | SRMW | SERC Midwest | IL | El Paso Wind Project | 56663 | Illinois Power Co | 9208 | Pattern Operators LP | WOODFORD | 40.72 | -89.082777 | WND | WIND |  | 80
WECC | CAMX | WECC California | CA | El Segundo | 330 | Southern California Edison Co | 17609 | NRG El Segundo Operations Inc | Los Angeles | 33.910556 | -118.425 | NG | GAS | 0.112 | 1533.8 | 0.022 | 0.02 | 0.003 | 575.728 | 9.207 | 0.921 | 576.206
WECC | CAMX | WECC California | CA | El Segundo Cogen | 10213 | Southern California Edison Co | 17609 | Chevron USA Inc-El Sequndo | Los Angeles | 33.9058 | -118.4031 | NG | GAS |  | 182.8
WECC | CAMX | WECC California | CA | El Sobrante Gas Recovery | 56534 | Southern California Edison Co | 17609 | Waste Management Energy Solutions Inc | Riverside | 33.782023 | -117.472735 | LFG | BIOMASS | 0.642 | 3.9 | 9.893 | 9.892 | 0.209 | 0 | 0 | 0 | 0
WECC | AZNM | WECC Southwest | NM | El Vado Dam | 7593 | Tri-State G & T Assn, Inc | 30151 | Los Alamos County | Rio Arriba | 36.592775 | -106.73213 | WAT | HYDRO |  | 8
WECC | CAMX | WECC California | CA | ELACC Photovoltaic Power Facility | 56814 | Southern California Edison Co | 17609 | MMA LA Power LP | LOS ANGELES | 34.040278 | -118.148056 | SUN | SOLAR | 0.163 | 1 |  |  |  | 0 | 0 | 0 | 0
TRE | ERCT | ERCOT All | TX | Elbow Creek Wind Project LLC | 56783 | Oncor | 55998 | Elbow Creek Wind Project LLC | Howard | 32.1408 | -101.3986 | WND | WIND | 0.342 | 121.9 |  |  |  | 0 | 0 | 0 | 0
WECC | CAMX | WECC California | CA | Electra | 239 | Pacific Gas & Electric Co | 14328 | Pacific Gas & Electric Co | Amador | 38.330985 | -120.669901 | WAT | HYDRO | 0.245 | 102.5 |  |  |  | 0 | 0 | 0 | 0
SERC | SRVC | SERC Virginia/Carolina | VA | Electric Avenue Facility | 56367 | Town of Culpeper- (VA) | 4619 | Town of Culpeper- (VA) | CULPEPER | 38.473056 | -77.9925 | DFO | OIL | 0.002 | 5.4 | 19.709 | 20.022 | 1.914 | 1070.581 | 43.353 | 8.671 | 1074.179
RFC | RFCW | RFC West | IL | Electric Junction | 870 |  |  | Midwest Generations EME LLC | DuPage | 41.8333 | -88.0833 | NG | GAS |  | 304
MRO | MROW | MRO West | IA | Electrifarm | 6063 | MidAmerican Energy Co | 12341 | MidAmerican Energy Co | Black Hawk | 42.4407 | -92.4205 | NG | GAS | 0.01 | 264.1 | 2.072 | 2.31 | 0.006 | 942.627 | 17.638 | 1.765 | 943.544
WECC | NWPP | WECC Northwest | WA | Electron | 3854 | Puget Sound Energy Inc | 15500 | Puget Sound Energy Inc | Pierce | 46.990967 | -122.174921 | WAT | HYDRO | 0.212 | 22.8 |  |  |  | 0 | 0 | 0 | 0
WECC | AZNM | WECC Southwest | NM | Elephant Butte | 6402 | Tri-State G & T Assn, Inc | 30151 | U S Bureau of Reclamation | Sierra | 33.153358 | -107.191973 | WAT | HYDRO | 0.052 | 27.9 |  |  |  | 0 | 0 | 0 | 0
WECC | CAMX | WECC California | CA | Elevation Solar C | 59964 | Southern California Edison Co | 17609 | Sustainable Power Group, LLC | Los Angeles | 34.730263 | -118.30425 | SUN | SOLAR |  | 40
RFC | RFCW | RFC West | IL | Elgin Energy Center, LLC | 55438 | Commonwealth Edison Co | 4110 | Mainline Generation LLC | Kane | 42.000061 | -88.244572 | NG | GAS | 0.013 | 540 | 0.334 | 0.328 | 0.003 | 628.801 | 12.579 | 1.258 | 629.455
ASCC | AKMS | ASCC Miscellaneous | AK | Elim | 57060 | Alaska Village Elec Coop, Inc | 221 | Alaska Village Elec Coop, Inc | Nome | 64.6206 | -162.2772 | JF | OIL | 0.085 | 1.6 | 14.887 | 14.893 | 2.325 | 732.938 | 30.446 | 6.089 | 735.465
SERC | SRVC | SERC Virginia/Carolina | VA | Elizabeth River Combustion Turbine Sta | 52087 | Virginia Electric & Power Co | 19876 | Virginia Electric & Power Co | Chesapeake City | 36.775 | -76.3083 | NG | GAS | 0.01 | 388.8 | 1.303 | 0.938 | 0.581 | 834.428 | 30.077 | 5.713 | 836.831
WECC | NWPP | WECC Northwest | WY | Elk Basin Gasoline Plant | 52127 | PacifiCorp | 14354 | Encore Energy Partners Operating LLC | Park | 44.9806 | -108.8428 | OG | OFSL | 0.457 | 2.5 | 0 | 0 | 0.005 | 410.22 | 7.738 | 0.772 | 410.621
SPP | SPSO | SPP South | OK | Elk City LLC | 57346 | Public Service Co of Oklahoma | 15474 | Elk City LLC | Roger Mills | 35.4642 | -99.8983 | WND | WIND | 0.457 | 198.1 |  |  |  | 0 | 0 | 0 | 0
MRO | MROW | MRO West | NE | Elk City Station | 7955 | Omaha Public Power District | 14127 | Omaha Public Power District | Douglas | 41.383889 | -96.254444 | LFG | BIOMASS | 0.84 | 6.4 | 8.095 | 8.095 | 0.207 | 0 | 0 | 0 | 0
WECC | CAMX | WECC California | CA | Elk Hills Cogen | 55950 | Pacific Gas & Electric Co | 14328 | California Resources Elk Hills LLC | KERN | 35.479146 | -119.737464 | NG | GAS | 0.42 | 46.6 | 0.074 | 0.074 | 0.001 | 287.523 | 5.423 | 0.543 | 287.805
WECC | CAMX | WECC California | CA | Elk Hills Power | 55400 | Pacific Gas & Electric Co | 14328 | Elk Hills Power LLC | Kern | 35.280318 | -119.470707 | NG | GAS | 0.719 | 623 | 0.009 | 0.008 | 0.002 | 366.93 | 7.394 | 0.739 | 367.314
MRO | MROW | MRO West | WI | Elk Mound Generating Station | 7863 | Dairyland Power Coop | 4716 | Dairyland Power Coop | Chippewa | 44.902814 | -91.568096 | NG | GAS | 0.008 | 142 | 0.407 | 0.292 | 0.007 | 796.906 | 18.101 | 2.438 | 798.042
MRO | MROW | MRO West | MN | Elk River | 2039 | Great River Energy | 55207 | Great River Energy | Sherburne | 45.296797 | -93.558447 | MSW | BIOMASS | 0.084 | 239.3 | 0.587 | 0.572 | 0.635 | 1082.187 | 671.538 | 88.129 | 1123.609
MRO | MROW | MRO West | MN | Elk River City of | 1971 | City of Elk River | 5773 | City of Elk River | SHERBURNE | 45.3158 | -93.5781 | DFO | OIL | 0.248 | 12.2 | 0 | 0 | 0.183 | 144.882 | 0.119 | 0.024 | 144.892
SPP | SPNO | SPP North | KS | Elk River Wind | 56303 | Westar Energy Inc | 22500 | Iberdrola Renewables Inc | Butler | 37.5797 | -96.5503 | WND | WIND | 0.432 | 150 |  |  |  | 0 | 0 | 0 | 0
SPP | SPSO | SPP South | TX | Elk Station | 58835 | Southwestern Public Service Co | 17718 | Golden Spread Electric Cooperative, Inc | Hale | 33.865 | -101.843333 | NG | GAS |  | 606
MRO | MROW | MRO West | IA | Elk Wind Farm | 57417 | ITC Midwest LLC | 56161 | Elk Wind Energy LLC | Delaware | 42.583889 | -91.370833 | WND | WIND | 0.408 | 40.8 |  |  |  | 0 | 0 | 0 | 0
RFC | RFCW | RFC West | IN | Elkhart | 986 | Indiana Michigan Power Co | 9324 | Indiana Michigan Power Co | Elkhart | 41.6928 | -85.965 | WAT | HYDRO | 0.527 | 3.4 |  |  |  | 0 | 0 | 0 | 0
MRO | MROW | MRO West | NE | Elkhorn Ridge Wind LLC | 56947 | Nebraska Public Power District | 13337 | Edison Mission Energy | Knox | 42.6978 | -97.6189 | WND | WIND | 0.383 | 81 |  |  |  | 0 | 0 | 0 | 0
WECC | NWPP | WECC Northwest | OR | Elkhorn Valley Wind Farm | 56623 | Idaho Power Co | 9191 | Telocaset Wind Power Partners | UNION | 45.085221 | -117.816273 | WND | WIND | 0.333 | 100.7 |  |  |  | 0 | 0 | 0 | 0
SPP | SPSO | SPP South | AR | Elkins Generating Center | 56489 | Ozarks Electric Coop Corp - (AR) | 14289 | Arkansas Electric Coop Corp | Washington | 35.9714 | -94.0014 | NG | GAS | 0.001 | 66 | 1.876 | 1.879 | 0.006 | 675.365 | 12.738 | 1.274 | 676.027
SERC | SRVC | SERC Virginia/Carolina | VA | Elkton | 52148 | Virginia Electric & Power Co | 19876 | Merck & Co Inc | Rockingham | 38.3836 | -78.6528 | NG | GAS | 0.177 | 9.7 | 0.002 | 0 | 0.002 | 288.058 | 5.74 | 0.575 | 288.356
SERC | SRVC | SERC Virginia/Carolina | NC | Ellerbe | 59042 | Duke Energy Carolinas, LLC | 5416 | FLS Solar 110 Solar LLC | Richmond | 35.1 | -79.73 | SUN | SOLAR | 0.187 | 2 |  |  |  | 0 | 0 | 0 | 0
RFC | RFCW | RFC West | IN | Ellettsville Solar RES | 59985 | South Central Indiana REMC | 12929 | Hoosier Energy R E C, Inc | Monroe | 39.25482 | -86.656796 | SUN | SOLAR |  | 1.1
SERC | SRVC | SERC Virginia/Carolina | NC | Elliana Solar | 58725 | Duke Energy Carolinas, LLC | 5416 | Sunlight Partners | Alamance | 36.131111 | -79.3325 | SUN | SOLAR |  | 5
SPP | SPNO | SPP North | KS | Ellinwood | 1274 | Westar Energy Inc | 22500 | City of Ellinwood - (KS) | BARTON | 38.355556 | -98.5806 | DFO | OIL | 0 | 8.5 | 16.536 | 17.841 | 1.526 | 878.947 | 35.228 | 7.027 | 881.866
SPP | SPNO | SPP North | KS | Ellis | 1275 | Midwest Energy Inc | 12524 | Midwest Energy Inc | Ellis | 38.947222 | -99.528611 | NG | GAS |  | 5.5
SPP | SPSO | SPP South | AR | Ellis Hydro | 7040 | Southwestern Electric Power Co | 17698 | Arkansas Electric Coop Corp | Crawford | 35.351361 | -94.294349 | WAT | HYDRO | 0.461 | 32.4 |  |  |  | 0 | 0 | 0 | 0
NPCC | NEWE | NPCC New England | ME | Ellsworth Hydro Station | 1469 | Emera Maine | 1179 | Brookfield Black Bear Hydro, LLC | Hancock | 44.5442 | -68.4306 | WAT | HYDRO | 0.458 | 8.9 |  |  |  | 0 | 0 | 0 | 0
WECC | CAMX | WECC California | CA | Ellwood | 8076 | Southern California Edison Co | 17609 | NRG California South LP | Santa Barbara | 34.431419 | -119.900055 | NG | GAS | 0.002 | 58 | 1.917 | 1.916 | 0.003 | 712.744 | 13.443 | 1.344 | 713.443
SERC | SRVC | SERC Virginia/Carolina | NC | Elm City Solar Facility | 59164 | Duke Energy Progress - (NC) | 3046 | Duke Energy Progress - (NC) | Wilson | 35.781111 | -77.846944 | SUN | SOLAR |  | 40
MRO | MROW | MRO West | MN | Elm Creek Wind II LLC | 57649 | Great River Energy | 7570 | Iberdrola Renewables Inc | Martin | 43.6848 | -94.8799 | WND | WIND | 0.35 | 148.8 |  |  |  | 0 | 0 | 0 | 0
MRO | MROW | MRO West | MN | Elm Creek Wind LLC | 56793 | Great River Energy | 55207 | Iberdrola Renewables Inc | Jackson | 43.7542 | -94.9497 | WND | WIND | 0.413 | 99 |  |  |  | 0 | 0 | 0 | 0
RFC | RFCW | RFC West | WI | Elm Road Generating Station | 56068 | American Transmission Co | 659 | Wisconsin Electric Power Co | Milwaukee | 42.8492 | -87.8336 | BIT | COAL | 0.555 | 1402.6 | 0.264 | 0.263 | 0.058 | 945.367 | 101.145 | 14.71 | 952.051
SERC | SRMW | SERC Midwest | MO | Elm Street Substation Generators | 56597 | City of Farmington - (MO) | 6205 | City of Farmington - (MO) | St Francois | 37.7814 | -90.4156 | DFO | OIL |  | 8
NPCC | NYUP | NPCC Upstate NY | NY | Elmer | 2559 | National Grid | 56404 | Erie Boulevard Hydropower LP | Lewis | 43.927536 | -75.288322 | WAT | HYDRO | 0.76 | 2 |  |  |  | 0 | 0 | 0 | 0
SERC | SRTV | SERC Tennessee Valley | KY | Elmer Smith | 1374 | Louisville Gas & Electric Co | 11249 | City of Owensboro - (KY) | Daviess | 37.7942 | -87.0608 | BIT | COAL | 0.608 | 445.3 | 2.811 | 2.666 | 2.197 | 968.513 | 121.665 | 17.692 | 976.552
WECC | AZNM | WECC Southwest | CA | Elmore Company | 10634 | Imperial Irrigation District | 9216 | CalEnergy Operating Corporation | Imperial | 33.1777 | -115.6033 | GEO | GEOTHERMAL | 1.099 | 35.8 | 0 | 0 | 0.443 | 75.856 | 0 | 0 | 75.856
RFC | RFCE | RFC East | NJ | Elmwood Park Power - LLC | 50852 | Public Service Elec & Gas Co | 15477 | Morris Energy Operations Company, LLC | Bergen | 40.905337 | -74.130448 | NG | GAS | 0.205 | 83 | 0.249 | 0.228 | 0.003 | 520.018 | 10.006 | 1.001 | 520.538
RFC | RFCW | RFC West | PA | Elrama Power Plant | 3098 | Duquesne Light Co | 5487 | NRG Power Midwest LP | Washington | 40.251829 | -79.918022 | DFO | OIL | 0 | 510
MRO | MROW | MRO West | WI | Elroy | 4113 | Dairyland Power Coop | 4716 | City of Elroy - (WI) | Juneau | 43.7486 | -90.2764 | DFO | OIL | 0 | 6.6 | 15.603 | 15.573 | 1.452 | 818.566 | 33.149 | 6.63 | 821.317
WECC | NWPP | WECC Northwest | WA | Eltopia Branch Canal 4.6 | 56696 | Bonneville Power Administration | 1738 | Grand Coulee Project Hydroelectric Auth | Franklin | 46.378381 | -119.254522 | WAT | HYDRO | 0.314 | 2.2 |  |  |  | 0 | 0 | 0 | 0
WECC | NWPP | WECC Northwest | WA | Elwha Hydroelectric Project | 54051 | PUD No 1 of Clallam County | 3644 | U S Bureau of Reclamation | Clallam | 48.0949 | -123.5574 | WAT | HYDRO |  | 12.6
RFC | RFCW | RFC West | IL | Elwood Energy Facility | 55199 | Commonwealth Edison Co | 4110 | Elwood Energy LLC | Will | 41.4388 | -88.1236 | NG | GAS | 0.019 | 1728 | 0.19 | 0.186 | 0.002 | 605.724 | 11.032 | 1.103 | 606.298
RFC | RFCW | RFC West | IL | Elwood Energy Storage Center | 59959 | Commonwealth Edison Co | 4110 | West Chicago Battery Storage LLC | DuPage | 41.896873 | -88.222718 | MWH | OTHF |  | 19.8
WECC | NWPP | WECC Northwest | NV | Ely Energy Center | 56642 | Nevada Power Co | 13407 | Nevada Power Co | White Pine | 39.5 | -114.783333 | SUB | COAL |  | 1500
MRO | MROW | MRO West | NE | Emerson | 2235 | City of Emerson - (NE) | 5850 | City of Emerson - (NE) | Dixon | 42.2764 | -96.7289 | NG | GAS | 0.002 | 1.6 | 7.766 | 4.99 | 0.689 | 460.782 | 18.88 | 3.448 | 462.248
MRO | MROW | MRO West | IA | Emery Station | 8031 | ITC Midwest LLC | 56161 | Interstate Power and Light Co | Cerro Gordo | 43.094 | -93.292222 | NG | GAS | 0.192 | 602.8 | 0.056 | 0.047 | 0.002 | 370.449 | 7.263 | 0.726 | 370.826
ASCC | AKMS | ASCC Miscellaneous | AK | Emmonak | 6314 | Alaska Village Elec Coop, Inc | 221 | Alaska Village Elec Coop, Inc | Bethel | 60.788889 | -161.789722 | DFO | OIL | 0.112 | 3.5 | 14.614 | 14.611 | 1.276 | 718.388 | 29.091 | 5.818 | 720.803
WECC | NWPP | WECC Northwest | NV | Empire | 50760 | Sierra Pacific Power Co | 17166 | USG Nevada LLC | Washoe | 40.3714 | -119.4092 | GEO | GEOTHERMAL |  | 4.8
SPP | SPNO | SPP North | MO | Empire District Elec Co Energy Ctr | 6223 | Empire District Electric Co | 5860 | Empire District Electric Co | Jasper | 37.1385 | -94.1041 | NG | GAS | 0.034 | 379 | 0.556 | 0.47 | 0.015 | 661.964 | 13.182 | 1.504 | 662.707
NPCC | NYUP | NPCC Upstate NY | NY | Empire Generating Company LLC | 56259 | National Grid | 56404 | Empire Generating Co LLC | Rensselaer | 42.625239 | -73.750021 | NG | GAS | 0.476 | 653.7 | 0.029 | 0.027 | 0.002 | 396.288 | 7.394 | 0.739 | 396.673
SERC | SRVC | SERC Virginia/Carolina | VA | Emporia | 50175 | Virginia Electric & Power Co | 19876 | Emporia Hydro Power LP | Greensville | 36.696 | -77.56 | WAT | HYDRO | 0.349 | 2.5 |  |  |  | 0 | 0 | 0 | 0
SPP | SPNO | SPP North | KS | Emporia Energy Center | 56502 | Westar Energy Inc | 22500 | Westar Energy Inc | Lyon | 38.445883 | -96.065247 | NG | GAS | 0.042 | 730.2 | 0.415 | 0.385 | 0.003 | 637.656 | 11.93 | 1.193 | 638.276
WECC | CAMX | WECC California | CA | Encina Water Pollution Control | 10026 | San Diego Gas & Electric Co | 16609 | Encina Joint Powers Authority | SAN DIEGO | 33.13 | -117.2797 | OBG | BIOMASS | 0.32 | 4.7 | 1.075 | 1.114 | 0.028 | 49.342 | 10.866 | 1.087 | 49.907
WECC | NWPP | WECC Northwest | WA | Encogen Generating Station | 7870 | Puget Sound Energy Inc | 15500 | Puget Sound Energy Inc | Whatcom | 48.746 | -122.486 | NG | GAS | 0.142 | 176.4 | 0.123 | 0.121 | 0.009 | 480.522 | 9.326 | 0.937 | 481.008
MRO | MROW | MRO West | ND | Enderlin | 54908 | Otter Tail Power Co | 14232 | Archer Daniels Midland Co | Ransom | 46.6144 | -97.5765 | AB | BIOMASS | 0.031 | 9.8 | 0.198 | 0.381 | 0.064 | 0 | 181.535 | 23.827 | 11.198
RFC | RFCM | RFC Michigan | MI | Endicott Generating | 4259 | Michigan South Central Pwr Agy | 12807 | Michigan South Central Pwr Agy | HILLSDALE | 42.0317 | -84.755 | BIT | COAL | 0.492 | 58.2 | 1.512 | 1.434 | 2.756 | 1485.195 | 179.888 | 25.753 | 1496.956
WECC | NWPP | WECC Northwest | UT | Enel Cove Fort | 58570 | PacifiCorp | 14354 | Enel Cove Fort LLC | Beaver | 38.560278 | -112.581111 | GEO | GEOTHERMAL | 0.754 | 25 | 0 | 0 | 0 | 0 | 0 | 0 | 0
WECC | NWPP | WECC Northwest | NV | ENEL Salt Wells LLC | 57213 | Nevada Power Co | 13407 | ENEL Salt Wells LLC | CHURCHILL | 39.2944 | -118.5725 | GEO | GEOTHERMAL | 0.5 | 23.6 | 0 | 0 | 0 | 0 | 0 | 0 | 0
WECC | CAMX | WECC California | CA | Energy Center | 58168 | University of Redlands | 58105 | University of Redlands | San Bernardino | 34.063056 | -117.163889 | NG | GAS | 0.752 | 1.5 | 10.569 | 10.568 | 0.002 | 535.586 | 10.102 | 1.01 | 536.111
WECC | CAMX | WECC California | CA | Enerparc CA1 LLC | 59122 | Pacific Gas & Electric Co | 14328 | Enerparc CA 1, LLC | San Benito | 36.831667 | -121.404167 | SUN | SOLAR | 0.152 | 1.5 |  |  |  | 0 | 0 | 0 | 0
WECC | CAMX | WECC California | CA | Enerparc CA2, LLC | 59978 | Pacific Gas & Electric Co | 14328 | Enerparc CA2, LLC | Glenn | 39.69898 | -122.175583 | SUN | SOLAR |  | 1.5
NPCC | RFCE | RFC East | NJ | Engelhard Solar LLC | 59367 | Jersey Central Power & Lt Co | 9726 | SunRay Power LLC | Middlesex | 40.33 | -74.4625 | SUN | SOLAR | 0.083 | 1.1 |  |  |  | 0 | 0 | 0 | 0
SPP | SPSO | SPP South | TX | Engineered Carbons Borger Cogen | 10072 | Southwestern Public Service Co | 17718 | Orion Engineered Carbons | Hutchinson | 35.66704 | -101.432004 | PRG | OTHF | 0.559 | 20 | 0.075 | 0.083 | 0.065 | 935.713 | 17.651 | 1.761 | 936.629
SERC | SRMV | SERC Mississippi Valley | TX | Engineered Carbons Echo Cogeneration | 10187 | Entergy Gulf States Inc | 7806 | Orion Engineered Carbons | ORANGE | 30.1525 | -93.7206 | PRG | OTHF | 0.26 | 10 | 0.269 | 0.323 | 0.104 | 1283.673 | 24.214 | 2.417 | 1284.931
RFC | RFCW | RFC West | OH | Engle | 7576 | City of Cuyahoga Falls - (OH) | 4683 | American Mun Power-Ohio, Inc | Summit | 41.1428 | -81.4706 | DFO | OIL | 0 | 9 | 15.977 | 16.164 | 1.437 | 810.805 | 32.834 | 6.567 | 813.53
SPP | SPSO | SPP South | OK | Enid | 2950 | Oklahoma Gas & Electric Co | 14063 | Oklahoma Gas & Electric Co | Garfield | 36.37125 | -97.87374 | NG | GAS |  | 60
SERC | SRTV | SERC Tennessee Valley | NC | Enka | 10320 |  |  | BASF Corporation | Buncombe | 35.533333 | -82.65 | BIT | COAL |  | 16.3
TRE | ERCT | ERCOT All | TX | Ennis Power Company, LLC | 55223 | Oncor | 55998 | Ennis Power Company LLC | Ellis | 32.32 | -96.675 | NG | GAS | 0.49 | 418 | 0.116 | 0.084 | 0.002 | 371.891 | 7.152 | 0.715 | 372.263
SERC | SRVC | SERC Virginia/Carolina | SC | Enoree Phase II Landfill Gas Recovery | 56951 | Duke Energy Carolinas, LLC | 5416 | Enerdyne Power Systems Inc | GREENVILLE | 34.8008 | -82.1847 | LFG | BIOMASS | 0.548 | 3.2 | 7.188 | 7.189 | 0.182 | 0 | 0 | 0 | 0
SPP | SPNO | SPP North | KS | Ensign Wind LLC | 58137 | Mid-Kansas Electric Company LLC | 56032 | NextEra Energy Resources Ensign Wind | Gray | 37.614473 | -100.278666 | WND | WIND | 0.5 | 98.9 |  |  |  | 0 | 0 | 0 | 0
NPCC | NYLI | NPCC Long Island | NY | Entenmanns Energy Center | 54541 | Long Island Power Authority | 11171 | PE Bay Shore LLC | Suffolk | 40.7392 | -73.2597 | NG | GAS | 0.149 | 5.2 | 2.044 | 0.169 | 0.188 | 773.789 | 16.079 | 2.028 | 774.755
TRE | ERCT | ERCOT All | TX | Enterprise Products Operating | 10261 | CenterPoint Energy | 8901 | Enterprise Products Optg LP | Chambers | 29.8247 | -94.9197 | NG | GAS | 0.746 | 25.7 | 0.073 | 0.073 | 0.001 | 284.777 | 5.371 | 0.537 | 285.056
WECC | NWPP | WECC Northwest | UT | Enterprise Solar, LLC | 59386 | PacifiCorp | 14354 | First Wind O&M, LLC | Iron | 37.641111 | -113.6125 | SUN | SOLAR |  | 80
SERC | SRMV | SERC Mississippi Valley | LA | Enterprise Sugar Factory | 51008 | Cleco Power LLC | 3265 | M.A. Patout & Son Limited, LLC | Iberia | 29.903611 | -91.725556 | AB | BIOMASS | 0.042 | 3 | 0.44 | 1.318 | 0.064 | 3.868 | 180.937 | 23.747 | 15.029
MRO | MROW | MRO West | MN | Eolos Wind Energy Research Field Station | 57880 | Xcel Energy Inc | 56149 | Regents of the University of Minnesota | Dakota | 44.728333 | -93.048056 | WND | WIND | 0.145 | 2.5 |  |  |  | 0 | 0 | 0 | 0
NPCC | NYUP | NPCC Upstate NY | NY | Ephratah | 2560 | National Grid | 56404 | Erie Boulevard Hydropower LP | Fulton | 43.0092 | -74.5372 | WAT | HYDRO | 0.383 | 4 |  |  |  | 0 | 0 | 0 | 0
WECC | CAMX | WECC California | CA | Equilon Los Angeles Refining | 50530 | Los Angeles Department of Water & Power | 11208 | Tesoro Refining and Marketing Company | Los Angeles | 33.791667 | -118.234722 | PRG | OTHF | 0.619 | 83 | 0.067 | 0.071 | 0.001 | 293.118 | 5.529 | 0.552 | 293.406
NPCC | NYLI | NPCC Long Island | NY | Equus Power I | 56032 | Village of Freeport - (NY) | 6775 | Equus Power I, L.P., | Nassau | 40.6439 | -73.5683 | NG | GAS | 0.1 | 120 | 0.06 | 0.051 | 0.006 | 569.075 | 11.904 | 1.395 | 569.758
SERC | SRMV | SERC Mississippi Valley | MS | Ergon Refining Vicksburg | 54918 | Entergy Mississippi Inc | 12685 | Ergon Refining Inc | Warren | 32.388271 | -90.908344 | NG | GAS | 0.944 | 4.8 | 0.953 | 0.953 | 0.002 | 347.749 | 6.559 | 0.656 | 348.089
RFC | RFCM | RFC Michigan | MI | Erickson | 1832 | Lansing Board of Water and Light | 56155 | Lansing Board of Water and Light | Eaton | 42.692222 | -84.657222 | SUB | COAL | 0.69 | 154.7 | 1.191 | 1.163 | 3.517 | 1281.038 | 118.05 | 17.173 | 1288.84
SPP | SPNO | SPP North | KS | Erie | 1276 | City of Erie - (KS) | 5957 | City of Erie - (KS) | Neosho | 37.56681 | -95.237499 | DFO | OIL | 0 | 8.2 | 13.488 | 14.213 | 1.21 | 696.53 | 28.202 | 5.64 | 698.871
RFC | RFCE | RFC East | PA | Erie Coke | 50920 | Pennsylvania Electric Co | 14711 | Erie Coke Corp | Erie | 42.143919 | -80.069581 | COG | COAL | 0.046 | 2.5 | 0 | 0 | 0 | 266.057 | 5.68 | 0.567 | 266.352
SPP | SPNO | SPP North | KS | Erie Energy Center | 7766 | City of Erie - (KS) | 5957 | City of Erie - (KS) | Neosho | 37.574167 | -95.237222 | DFO | OIL | 0 | 20 | 14.878 | 13.709 | 1.452 | 766.76 | 31.051 | 6.21 | 769.338
NPCC | NEWE | NPCC New England | NH | Errol Hydroelectric Project | 10570 | Public Service Co of NH | 15472 | Errol Hydroelectric Co LLC | COOS | 44.786648 | -71.12433 | WAT | HYDRO | 0.627 | 3 |  |  |  | 0 | 0 | 0 | 0
SERC | SRVC | SERC Virginia/Carolina | NC | Erwin Farm | 58859 | Duke Energy Progress - (NC) | 3046 | Erwin Farm LLC | Harnett | 35.333333 | -78.661389 | SUN | SOLAR | 0.061 | 5 |  |  |  | 0 | 0 | 0 | 0
SERC | SRVC | SERC Virginia/Carolina | NC | ESA Selma | 59956 | Town of Selma - (NC) | 16914 | BayWa r.e. Solar Projects LLC | Johnston | 35.5262 | -78.2898 | SUN | SOLAR |  | 1.8
WECC | AZNM | WECC Southwest | NM | Escalante | 87 | Tri-State G & T Assn, Inc | 30151 | Tri-State G & T Assn, Inc | McKinley | 35.4159 | -108.082 | SUB | COAL | 0.617 | 257 | 1.683 | 1.635 | 0.478 | 1023.359 | 120.549 | 17.533 | 1031.326
WECC | NWPP | WECC Northwest | UT | Escalante Solar I, LLC | 59387 | PacifiCorp | 14354 | First Wind O&M, LLC | Beaver | 38.524167 | -113.033889 | SUN | SOLAR |  | 80
WECC | NWPP | WECC Northwest | UT | Escalante Solar II, LLC | 59388 | PacifiCorp | 14354 | First Wind O&M, LLC | Beaver | 38.500833 | -113.03 | SUN | SOLAR |  | 80
WECC | NWPP | WECC Northwest | UT | Escalante Solar III, LLC | 59389 | PacifiCorp | 14354 | First Wind O&M, LLC | Beaver | 38.497778 | -112.986944 | SUN | SOLAR |  | 80
MRO | MROE | MRO East | MI | Escanaba | 1771 | City of Escanaba | 24558 | Escanaba Operating Services LLC | Delta | 45.771667 | -87.063922 | BIT | COAL | 0.069 | 40.9 | 0.139 | 0.155 | 22.056 | 1485.934 | 173.106 | 25.237 | 1497.393
MRO | MROE | MRO East | MI | Escanaba Mill | 10208 | Upper Peninsula Power Co | 19578 | Verso Corporation ? Escanaba Paper Company | Delta | 45.8044 | -87.0891 | BLQ | BIOMASS | 0.524 | 122.4 | 0.975 | 0.988 | 1.323 | 156.35 | 96.716 | 18.392 | 164.083
WECC | CAMX | WECC California | CA | Escondido Energy Center, LLC | 55538 | San Diego Gas & Electric Co | 16609 | Wellhead Services Inc | San Diego | 33.1261 | -117.1172 | NG | GAS | 0.049 | 93.9 | 0.028 | 0.024 | 0.001 | 259.074 | 9.69 | 0.969 | 259.578
WECC | CAMX | WECC California | CA | ESI Project | 50819 | Pacific Gas & Electric Co | 14328 | New Dimension Energy Company, LLC | Alameda | 37.739167 | -121.432222 | WND | WIND |  | 1.2
ASCC | AKMS | ASCC Miscellaneous | AK | ESS Battery | 58405 | Kodiak Electric Assn Inc | 10433 | Kodiak Electric Assn Inc | Kodiak Island | 57.799167 | -152.404167 | MWH | OTHF |  | 3
RFC | RFCE | RFC East | NJ | Essential Power Lakewood, LLC | 54640 | Jersey Central Power & Lt Co | 9726 | NAEA Operating Company LLC | Ocean | 40.0613 | -74.1686 | NG | GAS | 0.341 | 243 | 0.118 | 0.099 | 0.004 | 453.51 | 9.558 | 1.128 | 454.061
NPCC | NEWE | NPCC New England | NH | Essential Power Newington Energy, LLC | 55661 | Eversource | 59497 | EP Newington Energy LLC | Rockingham | 43.1047 | -70.8061 | NG | GAS | 0.177 | 605.5 | 0.061 | 0.048 | 0.008 | 438.693 | 10.32 | 1.435 | 439.355
RFC | RFCE | RFC East | NJ | Essential Power Ocean Peaking Power, LLC | 55938 | Jersey Central Power & Lt Co | 9726 | NAEA Operating Company LLC | Ocean | 40.0633 | -74.1672 | NG | GAS | 0.063 | 574.5 | 0.161 | 0.155 | 0.003 | 549.76 | 10.709 | 1.071 | 550.317
RFC | RFCE | RFC East | NJ | Essex | 2401 | Public Service Elec & Gas Co | 15477 | PSEG Fossil LLC | Essex | 40.7372 | -74.1206 | NG | GAS | 0.014 | 595.2 | 4.401 | 4.434 | 0.312 | 803.68 | 21.672 | 3.267 | 805.148
NPCC | NEWE | NPCC New England | VT | Essex Junction 19 | 3737 | Green Mountain Power Corp | 7601 | Green Mountain Power Corp | Chittenden | 44.4821 | -73.1164 | WAT | HYDRO | 0.21 | 20 | 0.404 | 0.121 | 0.037 | 20.63 | 0.836 | 0.167 | 20.699
SERC | SRMW | SERC Midwest | MO | Essex Power Plant | 7749 | Associated Electric Coop, Inc | 924 | Associated Electric Coop, Inc | Stoddard | 36.868206 | -89.840173 | NG | GAS | 0.02 | 229.2 | 0.652 | 0.493 | 0.003 | 608.702 | 11.202 | 1.12 | 609.285
WECC | RMPA | WECC Rockies | CO | Estes | 513 | WAPA-- Western Area Power Administration | 27000 | U S Bureau of Reclamation | Larimer | 40.376771 | -105.509665 | WAT | HYDRO | 0.242 | 45 |  |  |  | 0 | 0 | 0 | 0
MRO | MROW | MRO West | IA | Estherville | 1137 | Iowa Lakes Electric Coop | 9425 | City of Estherville - (IA) | Emmet | 43.4028 | -94.8433 | NG | GAS | 0.001 | 17.6 | 9.205 | 8.178 | 0.85 | 475.546 | 21.472 | 4.075 | 477.26
WECC | CAMX | WECC California | CA | Etiwanda | 745 | Southern California Edison Co | 17609 | Metropolitan Water District of S CA | San Bernardino | 34.10345 | -117.5257 | WAT | HYDRO |  | 23.9
WECC | CAMX | WECC California | CA | Etiwanda Generating Station | 331 | Southern California Edison Co | 17609 | NRG California South LP | San Bernardino | 34.09118 | -117.52663 | NG | GAS | 0.023 | 1050.1 | 0.034 | 0.031 | 0.004 | 705.014 | 12.917 | 1.292 | 705.685
RFC | RFCE | RFC East | NJ | ETS Ewing Solar Facility | 57574 | Public Service Elec & Gas Co | 15477 | Solar Star New Jersey IV, LLC | Mercer | 40.281801 | -74.793638 | SUN | SOLAR | 0.18 | 1.3 |  |  |  | 0 | 0 | 0 | 0
WECC | AZNM | WECC Southwest | NM | Eubank Landfill Solar Array | 59393 | Public Service Co of NM | 15473 | Suncore Photovoltaics, Inc | Bernalillo | 35.049167 | -106.53 | SUN | SOLAR | 0.22 | 2 |  |  |  | 0 | 0 | 0 | 0
RFC | RFCW | RFC West | OH | Euclid Farm, Stamco N-54 | 59024 | FirstEnergy Generation Corp | 6389 | Case Western Reserve University | Cuyahoga | 41.602222 | -81.496944 | WND | WIND | 0.114 | 1 |  |  |  | 0 | 0 | 0 | 0
SPP | SPSO | SPP South | OK | Eufaula Dam | 6419 | Southwestern Power Administration | 17716 | USCE-Tulsa District | Haskell | 35.3069 | -95.3572 | WAT | HYDRO | 0.16 | 90 |  |  |  | 0 | 0 | 0 | 0
WECC | CAMX | WECC California | CA | EUIPH Wind Farm | 10027 | Southern California Edison Co | 17609 | EUI Management PH Inc | Riverside | 33.9447 | -116.6222 | WND | WIND | 0.18 | 25.4 |  |  |  | 0 | 0 | 0 | 0
WECC | NWPP | WECC Northwest | OR | Eurus Combine Hills Turbine Ranch 2 | 57137 | Bonneville Power Administration | 1738 | Eurus Combine Hills II LLC | Umatilla | 45.943 | -118.591 | WND | WIND | 0.293 | 63 |  |  |  | 0 | 0 | 0 | 0
ASCC | AKGD | ASCC Alaska Grid | AK | Eva Creek Wind | 57935 | Golden Valley Elec Assn Inc | 7353 | Golden Valley Elec Assn Inc | Denali | 64.058333 | -148.9 | WND | WIND | 0.333 | 24.6 |  |  |  | 0 | 0 | 0 | 0
WECC | NWPP | WECC Northwest | ID | Evander Andrews Power Complex | 7953 | Idaho Power Co | 9191 | Idaho Power Co | Elmore | 43.179176 | -115.734315 | NG | GAS | 0.023 | 270.9 | 0.185 | 0.169 | 0.003 | 577.794 | 10.852 | 1.085 | 578.358
RFC | RFCW | RFC West | IL | Evanston Township High School | 54788 | Commonwealth Edison Co | 4110 | Evanston Board of Education | Cook | 42.0358 | -87.6992 | NG | GAS |  | 2.4
WECC | NWPP | WECC Northwest | WA | Everett Cogen | 7627 | Snohomish County PUD No 1 | 17470 | Kimberly-Clark Corp | Snohomish | 47.9785 | -122.2217 | WDS | BIOMASS |  | 42
SERC | SRVC | SERC Virginia/Carolina | NC | Everetts Wildcat Solar, LLC | 59549 | Virginia Electric & Power Co | 19876 | Everetts Wildcat Solar, LLC | Martin | 35.847222 | -77.111389 | SUN | SOLAR |  | 5
WECC | NWPP | WECC Northwest | OR | Evergreen BioPower LLC | 56781 | PacifiCorp | 14354 | Evergreen BioPower LLC | Linn | 44.770792 | -122.611974 | WDS | BIOMASS | 0.287 | 21 | 0.849 | 0.795 | 0.086 | 0 | 243.411 | 31.948 | 15.015
RFC | RFCE | RFC East | PA | Evergreen Community Power | 58023 | FirstEnergy Co | 6449 | Evergreen Community Power, LLC | Berks | 40.325556 | -75.922778 | WDS | BIOMASS | 0.349 | 33 | 0.109 | 0.108 | 0.093 | 4.064 | 262.551 | 34.457 | 20.259
RFC | RFCW | RFC West | IN | Evonik Industries AG | 54835 | Duke Energy Indiana Inc | 15470 | Evonik Degussa Corporation | TIPPECANOE | 40.3158 | -86.8742 | DFO | OIL | 0 | 1.2 | 0 |  | 0 | 0 | 0 | 0 | 0
HICC | HIOA | HICC Oahu | HI | Ewa Nui Substation DG | 56330 | Hawaiian Electric Co Inc | 19547 | Hawaiian Electric Co Inc | Honolulu | 21.3756 | -158.0478 | DFO | OIL |  | 9.6
SPP | SPSO | SPP South | TX | EXC Wind 1 LLC | 56557 | Southwestern Public Service Co | 17718 | EXC Wind 1 | Hansford | 36.4983 | -101.4958 | WND | WIND | 0.354 | 10 |  |  |  | 0 | 0 | 0 | 0
SPP | SPSO | SPP South | TX | EXC Wind 10 LLC | 56836 | Southwestern Public Service Co | 17718 | EXC Wind 10 | Moore | 35.8081 | -101.9986 | WND | WIND | 0.327 | 10 |  |  |  | 0 | 0 | 0 | 0
SPP | SPSO | SPP South | TX | EXC Wind 11 LLC | 56835 | Southwestern Public Service Co | 17718 | EXC Wind 11 | Moore | 35.8119 | -101.9789 | WND | WIND | 0.331 | 10 |  |  |  | 0 | 0 | 0 | 0
SPP | SPSO | SPP South | TX | EXC Wind 2 LLC | 56558 | Southwestern Public Service Co | 17718 | EXC Wind 2 | Hansford | 36.4886 | -101.4597 | WND | WIND | 0.385 | 10 |  |  |  | 0 | 0 | 0 | 0
SPP | SPSO | SPP South | TX | EXC Wind 3 LLC | 56559 | Southwestern Public Service Co | 17718 | EXC Wind 3 | Hansford | 36.4417 | -101.3497 | WND | WIND | 0.308 | 10 |  |  |  | 0 | 0 | 0 | 0
SPP | SPSO | SPP South | TX | EXC Wind 4 LLC | 56560 | Southwestern Public Service Co | 17718 | EXC Wind 4 | Hansford | 36.4144 | -101.3864 | WND | WIND | 0.362 | 79.8 |  |  |  | 0 | 0 | 0 | 0
SPP | SPSO | SPP South | TX | EXC Wind 5 LLC | 56561 | Southwestern Public Service Co | 17718 | EXC Wind 5 | Sherman | 36.4453 | -101.8761 | WND | WIND | 0.345 | 10 |  |  |  | 0 | 0 | 0 | 0
SPP | SPSO | SPP South | TX | EXC Wind 6 LLC | 56562 | Southwestern Public Service Co | 17718 | EXC Wind 6 | Sherman | 36.4669 | -101.8222 | WND | WIND | 0.36 | 10 |  |  |  | 0 | 0 | 0 | 0
SPP | SPSO | SPP South | TX | EXC Wind 7 LLC | 56839 | Rita Blanca Electric Coop, Inc | 16063 | EXC Wind 7 | Moore | 36.0264 | -101.9 | WND | WIND | 0.351 | 10 |  |  |  | 0 | 0 | 0 | 0
SPP | SPSO | SPP South | TX | EXC Wind 8 LLC | 56838 | Southwestern Public Service Co | 17718 | EXC Wind 8 | Moore | 36.0075 | -101.8614 | WND | WIND | 0.348 | 10 |  |  |  | 0 | 0 | 0 | 0
SPP | SPSO | SPP South | TX | EXC Wind 9 LLC | 56837 | Southwestern Public Service Co | 17718 | EXC Wind 9 | Moore | 35.9614 | -101.8033 | WND | WIND | 0.331 | 10 |  |  |  | 0 | 0 | 0 | 0
WECC | CAMX | WECC California | CA | Exchequer | 409 | Pacific Gas & Electric Co | 14328 | Merced Irrigation District | Mariposa | 37.584345 | -120.26859 | WAT | HYDRO | 0.093 | 94.5 |  |  |  | 0 | 0 | 0 | 0
NPCC | NEWE | NPCC New England | MA | Exelon Edgar LLC | 1585 |  |  | Exelon Power | Norfolk | 42.241544 | -70.964889 | DFO | OIL |  | 28.4
NPCC | NEWE | NPCC New England | MA | Exelon L Street Generating Station | 1587 | NSTAR Electric Company | 54913 | Exelon Power | Suffolk | 42.3392 | -71.0353 | DFO | OIL | 0.005 | 18.6 | 1.814 | 49.049 |  | 389.494 | 44.401 | 8.88 | 393.179
TRE | ERCT | ERCOT All | TX | Exelon Laporte Generating Station | 55365 | CenterPoint Energy | 8901 | Exelon Power | Harris | 29.7028 | -95.0718 | NG | GAS | 0.041 | 236 | 1.495 | 1.156 | 0.004 | 681.755 | 12.511 | 1.251 | 682.405
RFC | RFCW | RFC West | IL | Exelon Solar Chicago | 57191 | Commonwealth Edison Co | 4110 | Exelon Power | Cook | 41.6758 | -87.6514 | SUN | SOLAR | 0.184 | 9 |  |  |  | 0 | 0 | 0 | 0
NPCC | NEWE | NPCC New England | MA | Exelon West Medway II LLC | 59882 | NSTAR Electric Company | 54913 | Exelon Power | Norfolk | 42.137218 | -71.4447 | NG | GAS |  | 200
WECC | CAMX | WECC California | CA | Exeter Solar | 58306 | Southern California Edison Co | 17609 | Tulare PV I LLC | Tulare | 36.2675 | -119.122222 | SUN | SOLAR | 0.214 | 3.5 |  |  |  | 0 | 0 | 0 | 0
MRO | MROW | MRO West | IA | Exira Station | 56013 | WAPA-- Western Area Power Administration | 27000 | Western Minnesota Mun Pwr Agny | Audubon | 41.514365 | -94.919729 | NG | GAS | 0.003 | 181.5 | 0.449 | 0.222 | 0.048 | 558.557 | 15.329 | 2.329 | 559.601
RFC | RFCW | RFC West | IN | Expander Turbine | 10475 | Northern Indiana Pub Serv Co | 13756 | ArcelorMittal USA Inc | Lake | 41.6836 | -87.4233 | BFG | OFSL | 0.441 | 20 |  |  |  | 0 | 0 | 0 | 0
MRO | MROE | MRO East | WI | Expera Specialty Solutions - Mosinee Mill | 50614 | Wisconsin Public Service Corp | 20860 | Expera Mosinee LLC | Marathon | 44.7881 | -89.6917 | BLQ | BIOMASS | 0.697 | 23.4 | 0 | 0 | 2.273 | 190.45 | 48.082 | 11.059 | 194.888
WECC | CAMX | WECC California | CA | Expressway Solar A | 58761 | Southern California Edison Co | 17609 | Silverado Power | San Bernardino | 34.582222 | -117.341667 | SUN | SOLAR | 0.165 | 2 |  |  |  | 0 | 0 | 0 | 0
WECC | CAMX | WECC California | CA | Expressway Solar B | 58762 | Southern California Edison Co | 17609 | Silverado Power | San Bernardino | 34.583333 | -117.340278 | SUN | SOLAR | 0.149 | 2 |  |  |  | 0 | 0 | 0 | 0
WECC | CAMX | WECC California | CA | Expressway Solar C2 | 58763 | Southern California Edison Co | 17609 | Silverado Power | San Bernardino | 34.584444 | -117.341389 | SUN | SOLAR | 0.017 | 1.5 |  |  |  | 0 | 0 | 0 | 0
SERC | SRMV | SERC Mississippi Valley | LA | ExxonMobil Baton Rouge Turbine Generator | 10690 | Entergy Gulf States - LA LLC | 55936 | Exxon Mobil Corp | EAST BATON ROUGE | 30.489722 | -91.187222 | NG | GAS | 0.87 | 85.3 | 0.742 | 0.742 | 0.001 | 274.268 | 5.173 | 0.517 | 274.537
TRE | ERCT | ERCOT All | TX | ExxonMobil Baytown Refinery | 10436 | CenterPoint Energy | 8901 | Exxon Mobil Refining and Supply Co. | HARRIS | 29.753517 | -94.997277 | NG | GAS | 0.531 | 231.7 | 0.166 | 0.166 | 0.003 | 647.371 | 12.21 | 1.221 | 648.006
TRE | ERCT | ERCOT All | TX | ExxonMobil Baytown Turbine | 10692 | CenterPoint Energy | 8901 | Exxon Mobil Refining and Supply Co. | Harris | 29.759124 | -95.009648 | NG | GAS | 0.807 | 381.8 | 0.077 | 0.078 | 0.001 | 297.933 | 5.619 | 0.562 | 298.225
SERC | SRMV | SERC Mississippi Valley | TX | Exxonmobil Beaumont Refinery | 50625 | Entergy Gulf States Inc | 7806 | ExxonMobil Oil Corp | Jefferson | 30.0636 | -94.0753 | NG | GAS | 0.645 | 697.8 | 0.047 | 0.044 | 0.001 | 265.23 | 5.582 | 0.558 | 265.52
SERC | SPSO | SPP South | LA | ExxonMobil Garden City Gas Plant | 50728 |  |  | Exxon Mobil Production Co | St Mary | 29.7 | -91.55 | NG | GAS |  | 2.7
TRE | ERCT | ERCOT All | TX | ExxonMobil Hawkins Gas Plant | 54962 |  |  | Exxon Mobil Production Co | Wood | 32.607778 | -95.206388 | NG | GAS |  | 10.5
SERC | SRSO | SERC South | AL | ExxonMobil Mobile Bay Onshore | 54550 | Alabama Power Co | 195 | Exxon Mobil Production Co | Mobile | 30.43203 | -88.18241 | NG | GAS | 0.683 | 12 | 1.604 | 1.686 | 0.003 | 574.621 | 10.838 | 1.084 | 575.185
RFC | RFCW | RFC West | IL | Exxonmobil Oil Corporation | 50627 | Commonwealth Edison Co | 4110 | ExxonMobil Oil Corp | Will | 41.4167 | -88.1833 | PRG | OTHF | 0.525 | 39.7 | 0.054 | 0.108 |  |  | 5.934 | 0.592 | 0.308
WECC | CAMX | WECC California | CA | ExxonMobil Oil Torrance Refinery | 50624 | Southern California Edison Co | 17609 | Exxon Mobil Oil Corporation | Los Angeles | 33.85336 | -118.33 | NG | GAS | 0.453 | 49.3 | 0.091 | 0.09 | 0.002 | 355.33 | 6.702 | 0.67 | 355.678
WECC | CAMX | WECC California | CA | ExxonMobil Santa Ynez Facility | 50270 | Southern California Edison Co | 17609 | Exxon Mobil Production Co | Santa Barbara | 34.464819 | -120.044365 | NG | GAS | 0.915 | 49.3 | 0.816 | 0.816 | 0.001 | 312.101 | 5.886 | 0.589 | 312.407
RFC | RFCW | RFC West | IN | F B Culley Generating Station | 1012 | Southern Indiana Gas & Elec Co | 17633 | Southern Indiana Gas & Elec Co | Warrick | 37.9111 | -87.3275 | BIT | COAL | 0.422 | 414.9 | 0.796 | 0.644 | 1.123 | 1176.243 | 118.86 | 17.281 | 1184.096
FRCC | FRCC | FRCC All | FL | F J Gannon | 646 |  |  | Tampa Electric Co | Hillsborough | 27.907222 | -82.423055 |  |  |  | 635
RFC | RFCW | RFC West | PA | F R Phillips | 3099 |  |  | NRG Power Midwest LP | Allegheny | 40.575833 | -80.228611 | BIT | COAL |  | 410
WECC | CAMX | WECC California | CA | FAA NorCal TRACON | 58261 | Sacramento Municipal Util Dist | 16534 | Enfinity NorCal 1 FAA LLC | Sacramento | 38.565833 | -121.262222 | SUN | SOLAR | 0.211 | 1 |  |  |  | 0 | 0 | 0 | 0
SERC | SRVC | SERC Virginia/Carolina | SC | Faber Place | 3284 | South Carolina Electric & Gas Co | 17539 | South Carolina Electric&Gas Company | Charleston | 32.783333 | -79.983333 | NG | GAS |  | 11.5
SERC | SRMW | SERC Midwest | IL | Factory Gas Turbine | 8016 | City of Springfield - (IL) | 17828 | City of Springfield - (IL) | Sangamon | 39.825934 | -89.637282 | DFO | OIL | 0.001 | 26.6 | 11.673 | 1.073 | 4.863 | 1588.611 | 64.385 | 12.877 | 1593.955
RFC | RFCW | RFC West | IN | Fair Oaks Generating Facility | 58129 | Jasper County Rural E M C | 9665 | Fair Oaks Dairy Farm LLC | Jasper | 41.081111 | -87.286944 | OBG | BIOMASS | 0.732 | 1.1 | 20.964 | 20.963 | 0.031 | 0 | 11.055 | 1.105 | 0.575
MRO | MROW | MRO West | IA | Fair Station | 1218 | Central Iowa Power Cooperative | 3258 | Central Iowa Power Cooperative | MUSCATINE | 41.4569 | -90.8233 | BIT | COAL |  | 62.5
RFC | RFCW | RFC West | MD | Fair Wind Power | 59147 | FirstEnergy Co | 6449 | Fair Wind Power Partners | Garrett | 39.324167 | -79.388611 | WND | WIND |  | 30
ASCC | AKGD | ASCC Alaska Grid | AK | Fairbanks | 6286 | Golden Valley Elec Assn Inc | 7353 | Golden Valley Elec Assn Inc | Fairbanks North Star | 64.854171 | -147.719351 | RFO | OIL | 0.019 | 42.2 | 9.991 | 9.807 | 10.665 | 1763.571 | 71.481 | 14.296 | 1769.504
RFC | MROE | MRO East | WI | Fairbanks Morse Engine | 56937 | Alliant Energy | 56088 | Fairbanks Morse Engine | Rock | 42.5189 | -89.0267 | DFO | OIL | 0 | 4.6 | 35.23 | 39.312 | 3.326 | 1852.112 | 75.001 | 15 | 1858.337
MRO | MROW | MRO West | NE | Fairbury | 2236 | City of Fairbury | 6132 | City of Fairbury | Jefferson | 40.133872 | -97.184286 | NG | GAS | 0.001 | 19 | 0 | 0 | 0.009 | 1092.843 | 20.612 | 2.061 | 1093.915
MRO | MROW | MRO West | MN | Fairfax | 1972 | City of Fairfax - (MN) | 6138 | City of Fairfax - (MN) | Renville | 44.5278 | -94.7217 | DFO | OIL | 0 | 3.5 | 11.29 |  | 1.109 | 609.13 | 24.667 | 4.933 | 611.178
NPCC | NEWE | NPCC New England | VT | Fairfax Falls | 3712 | Central Vermont Pub Serv Corp | 3292 | Green Mountain Power Corp | Franklin | 44.6534 | -72.9961 | WAT | HYDRO | 0.738 | 3.5 |  |  |  | 0 | 0 | 0 | 0
SERC | SRMW | SERC Midwest | IL | Fairfield | 940 | City of Fairfield- (IL) | 6141 | City of Fairfield- (IL) | Wayne | 38.379718 | -88.36686 | DFO | OIL | 0.001 | 7.5 | 15.566 | 15.531 | 1.397 | 789.057 | 31.953 | 6.391 | 791.709
SERC | SRVC | SERC Virginia/Carolina | SC | Fairfield Pumped Storage | 6126 | South Carolina Electric&Gas Company | 17539 | South Carolina Electric&Gas Company | Fairfield | 34.3061 | -81.3308 | WAT | HYDRO | 0 | 511.2 | 0 | 0 | 0 | 0 | 0 | 0 | 0
NPCC | NEWE | NPCC New England | CT | Fairfield University CHP Plant | 56928 | United Illuminating Co | 19497 | Fairfield University | FAIRFIELD | 41.1589 | -73.2572 | NG | GAS | 0.608 | 4.5 | 1.46 | 1.46 | 0.003 | 535.441 | 10.099 | 1.01 | 535.966
WECC | NWPP | WECC Northwest | MT | Fairfield Wind | 58966 | NorthWestern Energy | 13902 | Fairfield Wind Master Tenant LLC | Teton | 47.723333 | -111.965278 | WND | WIND | 0.228 | 10 |  |  |  | 0 | 0 | 0 | 0
SERC | SRMW | SERC Midwest | MO | Fairgrounds | 2082 | Union Electric Co - (MO) | 19436 | Union Electric Co - (MO) | Cole | 38.5935 | -92.2206 | DFO | OIL | 0 | 68.3 | 58.414 | 0 | 24.342 | 7950.271 | 243.348 | 48.67 | 7970.469
WECC | CAMX | WECC California | CA | Fairhaven Power | 10052 | Pacific Gas & Electric Co | 14328 | DG Fairhaven Power LLC | Humboldt | 40.7995 | -124.2028 | WDS | BIOMASS | 0.752 | 18.8 | 0.9 | 0.879 | 0.196 | 18.186 | 554.248 | 72.734 | 52.372
NPCC | NEWE | NPCC New England | MA | Fairhaven Wind | 59725 | NSTAR Electric Company | 54913 | Fairhaven Wind LLC | Bristol | 41.639061 | -70.873372 | WND | WIND |  | 3
RFC | RFCE | RFC East | PA | Fairless Energy, LLC | 55298 | PECO Energy Co | 14940 | Fairless Energy LLC | Bucks | 40.1475 | -74.7411 | NG | GAS | 0.597 | 1338 | 0.025 | 0.024 | 0.002 | 389.157 | 7.313 | 0.731 | 389.537
RFC | RFCE | RFC East | PA | Fairless Hills Generating Station | 7701 | PECO Energy Co | 14940 | Exelon Power | Bucks | 40.1405 | -74.7506 | OG | OFSL | 0.471 | 60 | 0 | 0 | 0.2 | 0 | 0.226 | 0.023 | 0
MRO | MROW | MRO West | MN | Fairmont (MN) | 1973 | Fairmont Public Utilities Comm | 6151 | Southern Minnesota Mun P Agny | Martin | 43.6579 | -94.4647 | NG | GAS | 0.028 | 61.5 | 0.13 | 0.047 | 0.014 | 503.952 | 8.571 | 0.884 | 504.405
MRO | MROW | MRO West | MN | Fairmont Wind | 56415 | Southern Minnesota Mun P Agny | 40580 | Southern Minnesota Mun P Agny | Martin | 43.575 | -94.446667 | WND | WIND |  | 5.4
SERC | SRVC | SERC Virginia/Carolina | NC | Fairmont-FLS 100 | 59052 | Duke Energy Carolinas, LLC | 5416 | FLS Solar 100 LLC | Robeson | 34.52 | -79.13 | SUN | SOLAR | 0.21 | 4 |  |  |  | 0 | 0 | 0 | 0
RFC | RFCW | RFC West | IN | Fairmount Electric Generating | 55385 |  |  | DPL Energy LLC | Grant | 40.471389 | -85.501666 | NG | GAS |  | 471.2
NPCC | NEWE | NPCC New England | MA | Fairview Farms Solar | 58974 | Western Massachusetts Electric Company | 20455 | Fairview Farms Solar LLC | Franklin | 42.459722 | -72.610278 | SUN | SOLAR | 0.064 | 2 |  |  |  | 0 | 0 | 0 | 0
SERC | SRVC | SERC Virginia/Carolina | NC | Faison Farm | 59208 | Duke Energy Progress - (NC) | 3046 | Faison Farm LLC | Duplin | 35.123611 | -78.129167 | SUN | SOLAR |  | 5
SERC | SRVC | SERC Virginia/Carolina | NC | Faison Solar | 59333 | Duke Energy Progress - (NC) | 3046 | Faison Solar LLC | Duplin | 35.069722 | -78.116111 | SUN | SOLAR |  | 2
TRE | ERCT | ERCOT All | TX | Falcon Dam & Power | 6410 | AEP Texas Central Company | 3278 | International Bound & Wtr Comm | Starr | 26.5575 | -99.1642 | WAT | HYDRO | 0.137 | 31.5 |  |  |  | 0 | 0 | 0 | 0
WECC | NWPP | WECC Northwest | CA | Fall Creek | 296 | PacifiCorp | 14354 | PacifiCorp | Siskiyou | 41.985605 | -122.360455 | WAT | HYDRO | 0.402 | 2.1 |  |  |  | 0 | 0 | 0 | 0
RFC | RFCW | RFC West | PA | Falling Spring | 7397 | Borough of Chambersburg | 3329 | Borough of Chambersburg | FRANKLIN | 39.9389 | -77.6583 | NG | GAS | 0.03 | 7.2 | 2.936 | 1.213 | 0.275 | 547.693 | 14.471 | 2.068 | 548.638
WECC | NWPP | WECC Northwest | NV | Fallon | 6511 |  |  | Sierra Pacific Power Co | Churchill | 39.472222 | -118.791111 | DFO | OIL |  | 2
RFC | RFCE | RFC East | PA | Falls | 3162 | PECO Energy Co | 14940 | Exelon Power | Bucks | 40.176486 | -74.789976 | DFO | OIL | 0.002 | 63.6 | 10.479 | 10.478 | 5.991 | 1937.395 | 78.455 | 15.691 | 1943.907
MRO | MROW | MRO West | NE | Falls City | 2237 | City of Falls City - (NE) | 6175 | City of Falls City - (NE) | Richardson | 40.055 | -95.6083 | NG | GAS | 0.002 | 22 | 4.334 | 2.154 | 0.397 | 1959.873 | 41.897 | 5.076 | 1962.326
WECC | NWPP | WECC Northwest | OR | Falls Creek | 52187 | PacifiCorp | 14354 | Falls Creek Hydropower LP | Linn | 44.396815 | -122.350246 | WAT | HYDRO | 0.469 | 4.1 |  |  |  | 0 | 0 | 0 | 0
SERC | SRVC | SERC Virginia/Carolina | NC | Falls Hydro | 54895 | Alcoa Power Generating Inc Yadkin Div | 56093 | Alcoa Power Generating Inc Yadkin Div | Stanly | 35.3944 | -80.0753 | WAT | HYDRO | 0.421 | 31.4 |  |  |  | 0 | 0 | 0 | 0
WECC | NWPP | WECC Northwest | ID | Falls River Hydro | 54668 | Fall River Rural Elec Coop Inc | 6169 | Marysville Hydro Partners | Fremont | 44.0597 | -111.3535 | WAT | HYDRO | 0.687 | 9 |  |  |  | 0 | 0 | 0 | 0
NPCC | NEWE | NPCC New England | CT | Falls Village | 560 | Connecticut Light & Power Co | 4176 | FirstLight Power Resources Services LLC | Litchfield | 41.957272 | -73.369297 | WAT | HYDRO | 0.58 | 9 |  |  |  | 0 | 0 | 0 | 0
ASCC | AKMS | ASCC Miscellaneous | AK | False Island | 56146 | Alaska Power and Telephone Co | 219 | Alaska Power and Telephone Co | Prince of Wales-Hyder | 55.4889 | -133.1339 | DFO | OIL | 0.058 | 1.6 | 13.995 | 13.98 | 1.269 | 714.305 | 28.926 | 5.785 | 716.705
NPCC | NYCW | NPCC NYC/Westchester | NY | Far Rockaway | 2513 | Long Island Power Authority | 11171 | National Grid Generation LLC | Queens | 40.61089 | -73.761 | NG | GAS |  | 100
WECC | NWPP | WECC Northwest | CA | Farad | 6512 | Sierra Pacific Power Co | 17166 | Sierra Pacific Power Co | Nevada | 39.394267 | -120.021732 | WAT | HYDRO |  | 2.8
WECC | NWPP | WECC Northwest | OR | Faraday | 3045 | Portland General Electric Co | 15248 | Portland General Electric Co | Clackamas | 45.268045 | -122.32009 | WAT | HYDRO | 0.502 | 36.6 |  |  |  | 0 | 0 | 0 | 0
WECC | NWPP | WECC Northwest | ID | Fargo Drop | 58384 | Idaho Power Co | 9191 | Riverside Investments LLC | Canyon | 43.625 | -116.899722 | WAT | HYDRO | 0.362 | 1.1 |  |  |  | 0 | 0 | 0 | 0
MRO | MROW | MRO West | MN | Faribault Energy Park | 56164 | Northern States Power Co - Minnesota | 13781 | Minnesota Municipal Power Agny | Rice | 44.3356 | -93.290556 | NG | GAS | 0.113 | 334.5 | 0.091 | 0.052 | 0.002 | 413.573 | 7.96 | 0.862 | 414.007
SERC | SRMW | SERC Midwest | IL | Farmer City | 941 | Illinois Power Co | 9208 | City of Farmer City - (IL) | DeWitt | 40.24611 | -88.638761 | NG | GAS | 0 | 11.3 | 15.515 | 15.24 | 1.388 | 685.987 | 31.776 | 6.355 | 688.624
TRE | ERCT | ERCOT All | TX | Farmers Branch Renewable Energy Facility | 57165 | Denton County Elec Coop, Inc | 5078 | WM Renewable Energy LLC | Denton | 33.031111 | -96.957222 | LFG | BIOMASS | 0.877 | 3.2 | 7.256 | 7.255 | 0.172 | 0 | 0 | 0 | 0
SERC | SRMW | SERC Midwest | MO | Farmers City Wind LLC | 56767 | MidAmerican Energy Co | 12341 | Iberdrola Renewables Inc | Atchison | 40.575 | -95.5228 | WND | WIND | 0.221 | 146 |  |  |  | 0 | 0 | 0 | 0
WECC | CAMX | WECC California | CA | Farmersville | 59203 | Southern California Edison Co | 17609 | Sequoia PV 1 LLC | Tulare | 36.19 | -119.12 | SUN | SOLAR | 0.08 | 4.5 |  |  |  | 0 | 0 | 0 | 0
SERC | SRVC | SERC Virginia/Carolina | NC | Farrington Farm | 58318 | Duke Energy Progress - (NC) | 3046 | Farrington Solar Farm LLC | Chatham | 35.832778 | -79.025 | SUN | SOLAR | 0.186 | 1 |  |  |  | 0 | 0 | 0 | 0
MRO | MROW | MRO West | SD | Faulkton | 3342 | NorthWestern Energy - (SD) | 13809 | NorthWestern Energy - (SD) | Faulk | 45.0356 | -99.0475 | DFO | OIL | 0 | 2.7 | 0 | 0 | 0 | 0 | 0 | 0 | 0
SERC | SRVC | SERC Virginia/Carolina | VA | Fauquier Landfill Gas | 56318 | Virginia Electric & Power Co | 19876 | Fauquier Landfill Gas, LLC | FAUQUIER | 38.5 | -77.75 | LFG | BIOMASS | 0.191 | 2 | 11.281 | 11.28 | 0.294 | 0 | 0 | 0 | 0
SERC | SRMW | SERC Midwest | MO | Fayette | 2125 | Central Electric Power Coop - (MO) | 3242 | City of Fayette - (MO) | Howard | 39.1406 | -92.68 | DFO | OIL |  | 10.9
RFC | RFCW | RFC West | MD | FC Landfill Energy | 57786 | Allegheny Electric Coop Inc | 332 | FC Landfill Energy | Frederick | 39.367778 | -77.348888 | LFG | BIOMASS | 0.316 | 2.2 | 7.759 | 7.759 | 0.186 | 0 | 0 | 0 | 0
RFC | RFCW | RFC West | WI | FCPC Renewable Generation | 59931 | We Energies | 56169 | FCPC Renewable Generation, LLC | Milwaukee | 43.030016 | -87.940914 | OBG | BIOMASS |  | 2.2
WECC | CAMX | WECC California | CA | Feather River Energy Center | 55847 | Pacific Gas & Electric Co | 14328 | Calpine Corp-Yuba City | Sutter | 39.109344 | -121.60931 | NG | GAS | 0.059 | 47 | 0.399 | 0.381 | 0.003 | 596.208 | 10.78 | 1.078 | 596.769
RFC | RFCE | RFC East | MD | FedEx Field Solar Facility | 57747 | Potomac Electric Power Co | 15270 | NRG Solar Arrowhead LLC | Prince Georges | 38.907778 | -76.864444 | SUN | SOLAR | 0.123 | 2 |  |  |  | 0 | 0 | 0 | 0
RFC | RFCE | RFC East | NJ | FedEx Woodbridge | 57776 | PSEG Energy Resources and Trade | 55897 | SSA Solar of NJ LLC | Middlesex | 40.506358 | -74.323519 | SUN | SOLAR | 0.102 | 2.4 |  |  |  | 0 | 0 | 0 | 0
NPCC | NYUP | NPCC Upstate NY | NY | Feeder Dam Hydro Plant | 10530 | National Grid | 56404 | Erie Boulevard Hydropower LP | Saratoga | 43.289874 | -73.665834 | WAT | HYDRO | 0.603 | 5 |  |  |  | 0 | 0 | 0 | 0
WECC | NWPP | WECC Northwest | ID | Felt | 6359 | PacifiCorp | 14354 | Fall River Rural Elec Coop Inc | Teton | 43.913476 | -111.283319 | WAT | HYDRO | 0.535 | 6.9 |  |  |  | 0 | 0 | 0 | 0
WECC | NWPP | WECC Northwest | ID | Felt Hydroelectric Plant | 10028 | PacifiCorp | 14354 | CDM Hydroelectric Co | Teton | 43.909653 | -111.285421 | WAT | HYDRO | 0.499 | 7.4 |  |  |  | 0 | 0 | 0 | 0
NPCC | NYUP | NPCC Upstate NY | NY | Fenner Wind | 55790 | Niagara Mohawk Power Corp. | 13573 | CHI Energy Inc | Madison | 42.988989 | -75.762536 | WND | WIND | 0.259 | 30 |  |  |  | 0 | 0 | 0 | 0
MRO | MROW | MRO West | WI | Fennimore | 4114 | City of Fennimore - (WI) | 6274 | City of Fennimore - (WI) | Grant | 42.9828 | -90.6558 | DFO | OIL | 0 | 7.4 | 16.226 | 14.855 | 1.431 | 795.012 | 32.194 | 6.439 | 797.684
MRO | MROW | MRO West | MN | Fenton Wind Farm | 56617 | Northern States Power Co - Minnesota | 13781 | EDF Renewable Asset Holdings, Inc. | Murray | 43.852778 | -96.018333 | WND | WIND | 0.416 | 205.5 |  |  |  | 0 | 0 | 0 | 0
MRO | MROW | MRO West | MN | Fergus Control Ctr | 7505 | Otter Tail Power Co | 14232 | Otter Tail Power Co | Otter Tail | 46.280657 | -96.070449 | DFO | OIL | 0.001 | 2 | 14.598 | 14.213 | 1.361 | 767.775 | 31.091 | 6.218 | 770.355
RFC | RFCM | RFC Michigan | MI | Fermi | 1729 | ITC Transmission | 56068 | DTE Electric Company | Monroe | 41.9631 | -83.2581 | NUC | NUCLEAR | 0.695 | 1281 | 0.002 | 0.003 | 0.001 | 0.396 | 0.016 | 0.003 | 0.397
FRCC | FRCC | FRCC All | FL | Fernandina Beach Mill | 10202 | Florida Public Utilities Co | 6457 | RockTenn-Jackson Fenandina | Nassau | 30.681823 | -81.455413 | NG | GAS | 0.558 | 127.7 | 0 | 0 | 1.046 | 213.473 | 65.512 | 12.542 | 218.736
WECC | NWPP | WECC Northwest | WA | Ferndale Generating Station | 54537 | Puget Sound Energy Inc | 15500 | Puget Sound Energy Inc | Whatcom | 48.828813 | -122.686667 | NG | GAS | 0.289 | 285.5 | 0.079 | 0.077 | 0.008 | 392.946 | 7.218 | 0.722 | 393.321
MRO | MROW | MRO West | MN | Fey Windfarm LLC | 56204 | Northern States Power Co - Minnesota | 13781 | Fey Windfarm LLC | Pipestone | 44.0364 | -96.0736 | WND | WIND | 0.389 | 2 |  |  |  | 0 | 0 | 0 | 0
TRE | ERCT | ERCOT All | TX | FGE Texas I | 58931 | Oncor Electric Delivery Company LLC | 44372 | FGE Texas I LLC | Mitchell | 32.308611 | -101.026111 | NG | GAS |  | 799.1
TRE | ERCT | ERCOT All | TX | FGE Texas II | 58930 | Oncor | 55998 | FGE Texas II LLC | Mitchell | 32.309167 | -101.024167 | NG | GAS |  | 799.1
SPP | SPSO | SPP South | TX | Fiber Winds | 59244 | Southwestern Public Service Co | 17718 | Tri Global Energy, LLC | Crosby | 33.699167 | -101.524722 | WND | WIND |  | 80
WECC | NWPP | WECC Northwest | UT | Fiddler's Canyon #1 | 59787 | Rocky Mountain Power Grid | 57388 | SunE Solar XVII Project 1, LLC | Iron | 37.750268 | -113.253724 | SUN | SOLAR |  | 3
WECC | NWPP | WECC Northwest | UT | Fiddler's Canyon #2 | 59786 | Rocky Mountain Power Grid | 57388 | SunE Solar XVII Project 2, LLC | Iron | 37.794678 | -113.283666 | SUN | SOLAR |  | 3
WECC | NWPP | WECC Northwest | UT | Fiddler's Canyon 3 | 59932 | PacifiCorp | 14354 | SunE Solar XVII Project 3, LLC | Iron | 37.731338 | -113.216634 | SUN | SOLAR |  | 3
FRCC | FRCC | FRCC All | FL | Field Street | 7954 | New Smyrna Beach Utilities Commission | 56152 | New Smyrna Beach Utilities Commission | Volusia | 29.0213 | -80.9949 | DFO | OIL | 0.001 | 48 | 9.647 | 9.616 | 5.231 | 1692.194 | 68.525 | 13.705 | 1697.882
NPCC | NEWE | NPCC New England | MA | Fife Brook | 8004 | Public Service Co of NH | 15472 | Bear Swamp Power Company LLC | Berkshire | 42.685681 | -72.977634 | WAT | HYDRO | 0.328 | 11.2 |  |  |  | 0 | 0 | 0 | 0
WECC | NWPP | WECC Northwest | ID | Fighting Creek LFGTE Plant | 57902 | Kootenai Electric Cooperative Inc | 57272 | Kootenai Electric Cooperative Inc | Kootenai | 47.531667 | -116.93 | LFG | BIOMASS | 0.308 | 3.2 | 7.37 | 7.371 | 0.177 | 0 | 0 | 0 | 0
NPCC | NYUP | NPCC Upstate NY | NY | Finch Paper | 10511 | Niagara Mohawk Power Corp. | 13573 | Finch Paper LLC | Warren | 43.3084 | -73.6376 | WDS | BIOMASS | 0.602 | 29 | 0.04 | 0.041 | 0.068 | 73.485 | 61.669 | 8.646 | 77.461
WECC | NWPP | WECC Northwest | OR | Finley Buttes Landfill Gas | 58687 | Umatilla Electric Coop Assn | 19325 | Finley BioEnergy LLC | Morrow | 45.69 | -119.61 | LFG | BIOMASS | 0.828 | 4.8 | 6.964 | 6.965 | 0.167 | 0 | 0 | 0 | 0
ASCC | AKGD | ASCC Alaska Grid | AK | Fire Island Wind | 58425 | Chugach Electric Assn Inc | 3522 | Fire Island Wind LLC | Anchorage | 61.13 | -150.243611 | WND | WIND | 0.303 | 18 |  |  |  | 0 | 0 | 0 | 0
RFC | AZNM | WECC Southwest | AZ | FirstEnergy | 55711 |  | 6641 | Allegheny Energy Supply Co LLC | La Paz | 33.935833 | -113.555 | NG | GAS |  | 1080
RFC | RFCW | RFC West | OH | FirstEnergy Acme | 2877 | American Transmission Systems Inc | 56162 | FirstEnergy Generation Corp | Lucas | 41.654444 | -83.515556 | BIT | COAL |  | 72
RFC | RFCW | RFC West | PA | FirstEnergy Allegheny Hydro Partners Ltd | 50893 | West Penn Power Company | 20387 | Allegheny Energy Supply Co LLC | Armstrong | 40.682875 | -79.665298 | WAT | HYDRO | 0.046 | 9.2 |  |  |  | 0 | 0 | 0 | 0
RFC | RFCW | RFC West | WV | FirstEnergy Dam 4 | 6543 | West Penn Power Company | 20387 | Allegheny Energy Supply Co LLC | Jefferson | 39.493056 | -77.826944 | WAT | HYDRO | 0.084 | 1.9 |  |  |  | 0 | 0 | 0 | 0
RFC | RFCW | RFC West | WV | FirstEnergy Dam 5 | 6544 | West Penn Power Company | 20387 | Allegheny Energy Supply Co LLC | Berkeley | 39.605 | -77.923055 | WAT | HYDRO | 0.101 | 1 |  |  |  | 0 | 0 | 0 | 0
RFC | RFCW | RFC West | OH | FirstEnergy Edgewater | 2857 | American Transmission Systems Inc | 56162 | FirstEnergy Generation Corp | LORAIN | 41.468056 | -82.186944 |  |  |  | 171.2
RFC | RFCW | RFC West | PA | FirstEnergy Lake Lynn Power Station | 6636 | West Penn Power Company | 20387 | Allegheny Energy Supply Co LLC | FAYETTE | 39.720278 | -79.856111 | WAT | HYDRO | 0.043 | 51.2 |  |  |  | 0 | 0 | 0 | 0
RFC | RFCW | RFC West | VA | FirstEnergy Luray | 3789 | West Penn Power Company | 20387 | Allegheny Energy Supply Co LLC | PAGE | 38.676667 | -78.498888 | WAT | HYDRO | 0.084 | 1.6 |  |  |  | 0 | 0 | 0 | 0
RFC | RFCW | RFC West | WV | FirstEnergy Millville | 6546 | West Penn Power Company | 20387 | Allegheny Energy Supply Co LLC | Jefferson | 39.273056 | -77.784444 | WAT | HYDRO | 0.09 | 2.8 |  |  |  | 0 | 0 | 0 | 0
RFC | RFCW | RFC West | VA | FirstEnergy Newport | 3790 | West Penn Power Company | 20387 | Allegheny Energy Supply Co LLC | Page | 38.571389 | -78.593611 | WAT | HYDRO | 0.084 | 1.4 |  |  |  | 0 | 0 | 0 | 0
RFC | RFCW | RFC West | OH | FirstEnergy R E Burger | 2864 | American Transmission Systems Inc | 56162 | FirstEnergy Generation Corp | Belmont | 39.91 | -80.760833 | DFO | OIL | 0 | 548.3 | 17.344 | 17.388 | 1.614 | 901.566 | 36.508 | 7.302 | 904.597
RFC | RFCE | RFC East | PA | FirstEnergy Seneca | 8225 | Pennsylvania Electric Co | 14711 | Seneca Generation LLC | Warren | 41.8389 | -79.0056 | WAT | HYDRO | 0 | 469 | 0 | 0 | 0 | 0 | 0 | 0 | 0
RFC | RFCW | RFC West | PA | FirstEnergy Springdale Power Station | 3182 | West Penn Power Co | 20387 | Allegheny Energy Supply Co LLC | Allegheny | 40.544167 | -79.767222 |  |  |  | 215.3
RFC | RFCW | RFC West | OH | FirstEnergy Toronto | 2867 | American Transmission Systems Inc | 56162 | FirstEnergy Generation Corp | JEFFERSON | 40.4825 | -80.604444 | BIT | COAL |  | 173
WECC | NWPP | WECC Northwest | OR | Fish Creek | 3026 | PacifiCorp | 14354 | PacifiCorp | Douglas | 43.274221 | -122.448978 | WAT | HYDRO | 0.25 | 11 |  |  |  | 0 | 0 | 0 | 0
NPCC | NEWE | NPCC New England | NY | Fishers Island 1 | 57600 | Fishers Island Utility Co Inc | 6369 | Connecticut Mun Elec Engy Coop | Suffolk | 41.268611 | -72.01 | DFO | OIL | 0.011 | 2.5 | 15.518 | 15.34 | 1.405 | 791.169 | 32.038 | 6.408 | 793.828
SERC | SRVC | SERC Virginia/Carolina | SC | Fishing Creek | 3257 | Duke Energy Carolinas, LLC | 5416 | Duke Energy Carolinas, LLC | Chester | 34.6 | -80.8928 | WAT | HYDRO | 0.422 | 42.3 |  |  |  | 0 | 0 | 0 | 0
RFC | RFCW | RFC West | IL | Fisk | 886 | Commonwealth Edison Co | 4110 | Midwest Generations EME LLC | Cook | 41.8508 | -87.6533 | DFO | OIL | 0 | 662.8 | 16.114 | 14.163 | 6.716 | 2342.481 | 51.591 | 10.318 | 2346.763
NPCC | NEWE | NPCC New England | MA | Fitchburg Gas Recovery | 56527 | Commonwealth Electric Co | 4089 | WM Renewable Energy LLC | Worcester | 42.5144 | -71.8839 | LFG | BIOMASS | 0.648 | 4.8 | 6.922 | 6.922 | 0.169 | 0 | 0 | 0 | 0
MRO | MROE | MRO East | WI | Fitchburg Generating Station | 3991 | Madison Gas & Electric Co | 11479 | Madison Gas & Electric Co | Dane | 43.0147 | -89.4603 | NG | GAS | 0.003 | 57.6 | 4.42 | 8.514 | 0.006 | 1291.53 | 18.664 | 1.867 | 1292.5
FRCC | FRCC | FRCC All | FL | FIU Solar | 60006 | Florida Power & Light Co | 6452 | Florida Power & Light Co | Miami Dade | 25.770008 | -80.367743 | SUN | SOLAR |  | 1.6
RFC | RFCM | RFC Michigan | MI | Five Channels | 1704 | Consumers Energy Co | 4254 | Consumers Energy Co | Iosco | 44.455518 | -83.676274 | WAT | HYDRO | 0.464 | 6 |  |  |  | 0 | 0 | 0 | 0
NPCC | NYUP | NPCC Upstate NY | NY | Five Falls | 2562 | National Grid | 56404 | Erie Boulevard Hydropower LP | St Lawrence | 44.527491 | -74.849177 | WAT | HYDRO | 0.465 | 24 |  |  |  | 0 | 0 | 0 | 0
RFC | SRVC | SERC Virginia/Carolina | NC | Five Forks Solar | 59951 | Duke Energy Carolinas, LLC | 5416 | O2energies, Inc. | Warren | 36.515544 | -78.033704 | SUN | SOLAR |  | 20
SERC | SRMW | SERC Midwest | IL | Five Oaks Gas Recovery | 56529 | Central Illinois Pub Serv Co | 3253 | WM Renewable Energy LLC | Christian | 39.5678 | -89.3683 | LFG | BIOMASS | 0.929 | 3.2 | 6.781 | 6.782 | 0.185 | 0 | 0 | 0 | 0
WECC | CAMX | WECC California | CA | Five Points Solar Park | 59523 | Pacific Gas & Electric Co | 14328 | Five Points Solar Park, LLC | Fresno | 36.386944 | -120.236667 | SUN | SOLAR |  | 60
WECC | CAMX | WECC California | CA | Five Points Solar Station | 57498 | Pacific Gas & Electric Co | 14328 | Pacific Gas & Electric Co | Fresno | 36.400278 | -120.103333 | SUN | SOLAR | 0.215 | 15 |  |  |  | 0 | 0 | 0 | 0
MRO | MROW | MRO West | WI | Flambeau Crowley Rapids Project | 55684 | Northern States Power Co | 13780 | Renewable World Energies LLC | Price | 45.8683 | -90.5844 | WAT | HYDRO | 0.594 | 1.5 |  |  |  | 0 | 0 | 0 | 0
MRO | MROW | MRO West | WI | Flambeau Hydroelectric Station | 4142 | Dairyland Power Coop | 4716 | Dairyland Power Coop | RUSK | 45.491826 | -91.047211 | WAT | HYDRO | 0.446 | 22 |  |  |  | 0 | 0 | 0 | 0
MRO | MROW | MRO West | WI | Flambeau Lower Project | 55685 | Northern States Power Co | 13780 | Renewable World Energies LLC | Price | 45.913526 | -90.44746 | WAT | HYDRO | 0.607 | 1.2 |  |  |  | 0 | 0 | 0 | 0
MRO | MROW | MRO West | WI | Flambeau River Papers | 50620 | Xcel Energy Inc | 56149 | Flambeau River Papers | PRICE | 45.9356 | -90.4472 | WDS | BIOMASS | 0.572 | 5.7 | 0.068 | 0.069 | 0.422 | 30.61 | 55.398 | 7.322 | 34.043
WECC | NWPP | WECC Northwest | UT | Flaming Gorge | 6405 | WAPA-- Western Area Power Administration | 27000 | U S Bureau of Reclamation | Daggett | 40.914646 | -109.421662 | WAT | HYDRO | 0.313 | 151.8 |  |  |  | 0 | 0 | 0 | 0
RFC | SRTV | SERC Tennessee Valley | VA | Flannagan Hydroelectric Project | 58827 | American Electric Power Inc | 488 | Jordan Hydroelectric LTD PTP | Dickenson | 37.233333 | -82.348611 | WAT | HYDRO |  | 1.8
SERC | SRVC | SERC Virginia/Carolina | NC | Flash Solar | 58726 | Duke Energy Carolinas, LLC | 5416 | Sunlight Partners | Catawba | 35.758056 | -81.229444 | SUN | SOLAR |  | 5
SERC | SRVC | SERC Virginia/Carolina | NC | Flat Meeks PV 1 | 59514 | Virginia Electric & Power Co | 19876 | Ecoplexus, Inc | Martin | 35.806667 | -77.270556 | SUN | SOLAR |  | 3.4
SPP | SPNO | SPP North | KS | Flat Ridge 2 Wind Energy LLC | 57787 | Westar Energy Inc | 22500 | AE Power Services LLC | Harper | 37.366509 | -98.261077 | WND | WIND | 0.467 | 470.2 |  |  |  | 0 | 0 | 0 | 0
SPP | SPSO | SPP South | KS | Flat Ridge Wind Energy LLC | 56879 | ITC Midwest LLC | 56161 | AE Power Services LLC | Barber | 37.3764 | -98.4583 | WND | WIND | 0.305 | 50 |  |  |  | 0 | 0 | 0 | 0
SPP | SPSO | SPP South | KS | Flat Ridge Wind Farm | 56819 | Westar Energy Inc | 22500 | Westar Energy Inc | Barber | 37.369167 | -98.460278 | WND | WIND | 0.301 | 50 |  |  |  | 0 | 0 | 0 | 0
NPCC | NYUP | NPCC Upstate NY | NY | Flat Rock | 2563 | National Grid | 56404 | Erie Boulevard Hydropower LP | St Lawrence | 44.2217 | -75.0742 | WAT | HYDRO | 0.428 | 5 |  |  |  | 0 | 0 | 0 | 0
SPP | MROW | MRO West | NE | Flat Water Wind Farm LLC | 57283 | Omaha Public Power District | 14127 | Flat Water Wind Farm LLC | Richardson | 40.0011 | -95.9289 | WND | WIND | 0.373 | 70.5 |  |  |  | 0 | 0 | 0 | 0
WECC | RMPA | WECC Rockies | CO | Flatiron | 518 | WAPA-- Western Area Power Administration | 27000 | U S Bureau of Reclamation | Larimer | 40.364996 | -105.236032 | WAT | HYDRO | 0.269 | 94.5 |  |  |  | 0 | 0 | 0 | 0
WECC | NWPP | WECC Northwest | NV | Fleish | 6513 | Sierra Pacific Power Co | 17166 | Truckee Meadows Water Authority | Washoe | 39.2851 | -119.5933 | WAT | HYDRO | 0.676 | 2 |  |  |  | 0 | 0 | 0 | 0
RFC | RFCE | RFC East | NJ | Flemington Solar | 57485 | Jersey Central Power & Lt Co | 9726 | Consolidated Edison Development Inc. | Hunterdon | 40.483888 | -74.856666 | SUN | SOLAR | 0.175 | 8 |  |  |  | 0 | 0 | 0 | 0
SERC | SRVC | SERC Virginia/Carolina | NC | Flemming Solar Center LLC | 58808 | Greenville Utilities Comm | 7639 | Flemming Solar Center, LLC | Pitt | 35.668889 | -77.383889 | SUN | SOLAR | 0.006 | 5 |  |  |  | 0 | 0 | 0 | 0
WECC | NWPP | WECC Northwest | MT | Flint Creek Hydroelectric LLC | 58392 | NorthWestern Energy | 13902 | Hydrodynamics Inc | Granite | 46.2275 | -113.294722 | WAT | HYDRO | 0.684 | 2 |  |  |  | 0 | 0 | 0 | 0
SPP | SPSO | SPP South | AR | Flint Creek Power Plant | 6138 | Southwestern Electric Power Co | 17698 | Southwestern Electric Power Co | Benton | 36.2561 | -94.5241 | SUB | COAL | 0.744 | 558 | 1.279 | 1.227 | 1.988 | 966.054 | 115.724 | 16.833 | 973.703
SERC | SRSO | SERC South | GA | Flint River | 706 | Georgia Power Co | 7140 | Georgia Power Co | Dougherty | 31.6028 | -84.1376 | WAT | HYDRO | 0.618 | 5.4 |  |  |  | 0 | 0 | 0 | 0
SERC | SRSO | SERC South | GA | Flint River Operations | 50465 | Flint Electric Membership Corp | 6411 | Weyerhaeuser Co | Macon | 32.2544 | -84.0667 | BLQ | BIOMASS | 0.302 | 80.5 | 0.348 | 0.338 | 1.289 | 9.306 | 47.111 | 14.228 | 14.707
SERC | SRMW | SERC Midwest | IL | Flora Site A | 56117 | City of Flora - (IL) | 6417 | City of Flora - (IL) | Clay | 38.6714 | -88.4894 | DFO | OIL | 0.001 | 5.4 | 16.058 | 15.82 | 1.429 | 818.672 | 33.151 | 6.63 | 821.424
SERC | SRMW | SERC Midwest | IL | Flora Site B | 56118 | City of Flora - (IL) | 6417 | City of Flora - (IL) | Clay | 38.6714 | -88.4894 | DFO | OIL | 0.001 | 3.6 | 16.006 | 16.989 | 1.426 | 809.606 | 32.786 | 6.557 | 812.327
NPCC | NEWE | NPCC New England | VT | Florence | 7337 | Vermont Electric Power Co, Inc | 19792 | Omya Inc | Rutland | 43.7089 | -73.0631 | DFO | OIL |  | 9.2
MRO | MROW | MRO West | MN | Florence Hills LLC | 55574 | Northern States Power Co - Minnesota | 13781 | CHI Operations Inc | Lincoln | 44.2297 | -96.225 | WND | WIND | 0.377 | 1.9 |  |  |  | 0 | 0 | 0 | 0
RFC | RFCE | RFC East | PA | Florey Knobb | 58821 | Pennsylvania Electric Co | 14711 | Florey Knob LLC | Wyoming | 41.599444 | -76.009167 | NG | GAS |  | 22
FRCC | FRCC | FRCC All | FL | Florida's Natural Growers | 10275 | Duke Energy Florida, Inc | 6455 | Citrus World Inc | Polk | 27.9114 | -81.6006 | NG | GAS |  | 10.7
NPCC | NEWE | NPCC New England | ME | Flos Inn Diesel | 1514 | Maine Public Service Co | 11522 | Algonquin Northern Maine | Aroostook | 46.71 | -67.9556 | DFO | OIL |  | 6
SERC | SRVC | SERC Virginia/Carolina | NC | FLS Solar 170, LLC | 59552 | Duke Energy Progress - (NC) | 3046 | FLS Solar 170, LLC | Robeson | 34.6 | -78.97 | SUN | SOLAR | 0.023 | 2 |  |  |  | 0 | 0 | 0 | 0
SERC | SRVC | SERC Virginia/Carolina | NC | FLS Solar 200, LLC | 59551 | Duke Energy Progress - (NC) | 3046 | FLS Solar 200, LLC | Robeson | 34.581944 | -78.94 | SUN | SOLAR | 0.017 | 4.3 |  |  |  | 0 | 0 | 0 | 0
SERC | SRVC | SERC Virginia/Carolina | NC | FLS Solar 230 (Warren) | 59646 | Duke Energy Progress - (NC) | 3046 | FLS Solar 230 (Warren) | Duplin | 35.016111 | -77.821944 | SUN | SOLAR |  | 4.8
TRE | ERCT | ERCOT All | TX | Fluvanna | 59245 | Oncor Electric Delivery Company LLC | 44372 | Tri Global Energy, LLC | Scurry | 32.931944 | -101.143611 | WND | WIND |  | 240
MRO | MROW | MRO West | IA | Flying Cloud Power Partners LLC | 56172 | Interstate Power and Light Co | 9417 | Iberdrola Renewables Inc | Dickinson | 43.3897 | -95.2997 | WND | WIND | 0.406 | 43.5 |  |  |  | 0 | 0 | 0 | 0
WECC | NWPP | WECC Northwest | WY | FMC Westvaco | 57915 | Rocky Mountain Power Inc | 16233 | FMC Westvaco | Sweetwater | 41.621667 | -109.811944 | SUB | COAL | 0.829 | 41 | 0.826 | 0.752 | 0.692 | 605.181 | 66.007 | 9.577 | 609.537
WECC | CAMX | WECC California | CA | Folsom | 441 | WAPA-- Western Area Power Administration | 27000 | U S Bureau of Reclamation | Sacramento | 38.70675 | -121.158443 | WAT | HYDRO | 0.106 | 198.6 |  |  |  | 0 | 0 | 0 | 0
MRO | MROW | MRO West | MN | Fond Du Lac | 1894 | ALLETE, Inc. | 12647 | ALLETE, Inc. | St Louis | 46.666768 | -92.293897 | WAT | HYDRO | 0.327 | 12 |  |  |  | 0 | 0 | 0 | 0
WECC | CAMX | WECC California | CA | Fontana | 332 | Southern California Edison Co | 17609 | Southern California Edison Co | San Bernardino | 34.155162 | -117.397119 | WAT | HYDRO | 0.073 | 3 |  |  |  | 0 | 0 | 0 | 0
SERC | SRTV | SERC Tennessee Valley | NC | Fontana Dam | 2779 | Tennessee Valley Authority | 18642 | Tennessee Valley Authority | Swain | 35.4507 | -83.805 | WAT | HYDRO | 0.383 | 254.7 |  |  |  | 0 | 0 | 0 | 0
MRO | MROW | MRO West | IA | Fontanelle | 58457 | City of Fontanelle - (IA) | 6501 | Forward Fontanelle Power, LLC | Adair | 41.338889 | -94.57 | WND | WIND | 0.437 | 1.6 |  |  |  | 0 | 0 | 0 | 0
WECC | NWPP | WECC Northwest | WY | Fontenelle | 4185 | WAPA-- Western Area Power Administration | 27000 | U S Bureau of Reclamation | Lincoln | 42.027013 | -110.063973 | WAT | HYDRO | 0.784 | 10 |  |  |  | 0 | 0 | 0 | 0
RFC | RFCM | RFC Michigan | MI | Foote | 1705 | Consumers Energy Co | 4254 | Consumers Energy Co | Iosco | 44.435381 | -83.440722 | WAT | HYDRO | 0.385 | 9 |  |  |  | 0 | 0 | 0 | 0
WECC | RMPA | WECC Rockies | WY | Foote Creek I | 55607 | PacifiCorp | 14354 | AES Wind Generation Inc | Carbon | 41.6283 | -106.2013 | WND | WIND | 0.305 | 41.4 |  |  |  | 0 | 0 | 0 | 0
WECC | RMPA | WECC Rockies | WY | Foote Creek II | 55608 | PacifiCorp | 14354 | Terra-Gen Operating Co LLC | Albany | 41.657539 | -106.189183 | WND | WIND | 0.405 | 1.8 |  |  |  | 0 | 0 | 0 | 0
WECC | RMPA | WECC Rockies | WY | Foote Creek III | 55609 | PacifiCorp | 14354 | Terra-Gen Operating Co LLC | Albany | 41.666469 | -106.183278 | WND | WIND | 0.37 | 24.8 |  |  |  | 0 | 0 | 0 | 0
WECC | RMPA | WECC Rockies | WY | Foote Creek IV | 55610 | PacifiCorp | 14354 | Terra-Gen Operating Co LLC | Carbon | 41.6744 | -106.1805 | WND | WIND | 0.423 | 16.8 |  |  |  | 0 | 0 | 0 | 0
WECC | CAMX | WECC California | CA | Foothill | 396 | Los Angeles Department of Water & Power | 11208 | Los Angeles Department of Water & Power | Los Angeles | 34.318248 | -118.494449 | WAT | HYDRO | 0.207 | 11 |  |  |  | 0 | 0 | 0 | 0
WECC | CAMX | WECC California | CA | Foothill Feeder | 6645 | Southern California Edison Co | 17609 | Metropolitan Water District of S CA | Los Angeles | 34.5148 | -118.6092 | WAT | HYDRO | 0.316 | 9 |  |  |  | 0 | 0 | 0 | 0
WECC | CAMX | WECC California | CA | Foothill Solar Project | 59799 | Los Angeles Department of Water & Power | 11208 | Los Angeles Department of Water & Power | Los Angeles | 34.2738 | -118.3454 | SUN | SOLAR |  | 1.1
WECC | RMPA | WECC Rockies | CO | Foothills Hydro Plant | 10070 | Intermountain Rural Elec Assn | 9336 | Denver City & County-Foothills | Douglas | 39.4588 | -105.0657 | WAT | HYDRO | 0.181 | 3.1 |  |  |  | 0 | 0 | 0 | 0
WECC | AZNM | WECC Southwest | AZ | Foothills Solar Plant | 57997 | Arizona Public Service Co | 803 | Arizona Public Service Co | Yuma | 32.64856 | -114.428741 | SUN | SOLAR | 0.263 | 35 |  |  |  | 0 | 0 | 0 | 0
NPCC | NEWE | NPCC New England | RI | Forbes Street Solar | 58583 | The Narragansett Electric Co | 13214 | Forbes Street Solar, LLC | Providence | 41.773056 | -71.338889 | SUN | SOLAR | 0.165 | 3 |  |  |  | 0 | 0 | 0 | 0
WECC | CAMX | WECC California | CA | Forbestown | 417 | Pacific Gas & Electric Co | 14328 | South Feather Water and Power Agency | Butte | 39.551012 | -121.278784 | WAT | HYDRO | 0.158 | 41.9 |  |  |  | 0 | 0 | 0 | 0
WECC | NWPP | WECC Northwest | ID | Ford Hydro LP | 54674 | Avista Corp | 20169 | Ford Hydro Ltd Partnership | Clearwater | 46.383828 | -115.949338 | WAT | HYDRO | 0.347 | 1.2 |  |  |  | 0 | 0 | 0 | 0
WECC | AZNM | WECC Southwest | NM | Ford Utilities Center | 50906 | Public Service Co of NM | 15473 | University of New Mexico | BERNALILLO | 35.084078 | -106.625191 | NG | GAS | 0.519 | 16.3 | 1.663 | 1.676 | 0.003 | 592.546 | 11.176 | 1.118 | 593.127
NPCC | NEWE | NPCC New England | MA | Fore River Energy Center | 55317 | NSTAR Electric Company | 54913 | Calpine Fore River Energy Center, LLC | Norfolk | 42.2422 | -70.9661 | NG | GAS | 0.511 | 872.2 | 0.024 | 0.022 | 0.002 | 396.363 | 7.39 | 0.739 | 396.747
MRO | MROW | MRO West | IA | Forest City Light Plant | 1138 | Dairyland Power Coop | 4716 | City of Forest City- (IA) | WINNEBAGO | 43.263235 | -93.635383 | DFO | OIL | 0.001 | 22 | 14.251 | 14.288 | 1.355 | 762.437 | 30.875 | 6.175 | 765
TRE | ERCT | ERCOT All | TX | Forest Creek Wind Farm LLC | 56394 | Oncor | 55998 | E ON Climate Renewables N America LLC | Glasscock | 32.039 | -101.22 | WND | WIND | 0.391 | 124.2 |  |  |  | 0 | 0 | 0 | 0
NPCC | NYUP | NPCC Upstate NY | NY | Forestport | 50768 | National Grid | 56404 | Trafalgar Power Inc | Oneida | 43.442468 | -75.215946 | WAT | HYDRO | 0.27 | 3.4 |  |  |  | 0 | 0 | 0 | 0
WECC | CAMX | WECC California | CA | Forever 21 Retail, Inc. | 59651 | Los Angeles Department of Water & Power | 11208 | Los Angeles Department of Water & Power | Los Angeles | 34.071389 | -118.196111 | SUN | SOLAR |  | 4.6
RFC | RFCE | RFC East | NJ | Forked River Power | 7138 | Jersey Central Power & Lt Co | 9726 | Maxim Power (USA) Inc | Ocean | 39.8154 | -74.2098 | DFO | OIL | 0.006 | 76.8 | 1.569 | 0.817 | 1.278 | 1228.799 | 34.106 | 6.403 | 1231.5
WECC | CAMX | WECC California | CA | Forks of Butte Hydro Project | 50350 | Pacific Gas & Electric Co | 14328 | HYPOWER INC | Butte | 39.869284 | -121.631865 | WAT | HYDRO | 0.17 | 14.5 |  |  |  | 0 | 0 | 0 | 0
SERC | SRMV | SERC Mississippi Valley | LA | Formosa Plastics | 54518 | Entergy Gulf States - LA LLC | 55936 | Formosa Plastics Corp | East Baton Rouge | 30.4992 | -91.1872 | NG | GAS | 0.306 | 139 | 1.271 | 1.292 | 0.003 | 533.196 | 10.057 | 1.006 | 533.719
TRE | ERCT | ERCOT All | TX | Formosa Utility Venture Ltd | 10554 | AEP Texas Central Company | 3278 | Formosa Plastics Corp | Calhoun | 28.6917 | -96.5417 | NG | GAS | 0.602 | 689.4 | 0.911 | 0.876 | 0.002 | 244.992 | 6.968 | 0.697 | 245.355
TRE | ERCT | ERCOT All | TX | Forney Power Plant | 55480 | Oncor | 55998 | FPLE Forney LP | Kaufman | 32.7563 | -96.4916 | NG | GAS | 0.529 | 1850.8 | 0.113 | 0.11 | 0.002 | 399.464 | 7.625 | 0.762 | 399.86
SERC | SRSO | SERC South | GA | Fort Benning Solar Facility | 59862 | Southern Co Services Inc | 18195 | Georgia Power Co | Chattahoochee | 32.352369 | -84.968819 | SUN | SOLAR |  | 30
MRO | MROW | MRO West | NE | Fort Calhoun | 2289 | Omaha Public Power District | 14127 | Omaha Public Power District | Washington | 41.520522 | -96.077511 | NUC | NUCLEAR | 0.952 | 502 |  |  |  | 0 | 0 | 0 | 0
WECC | NWPP | WECC Northwest | NV | Fort Churchill | 2330 | Sierra Pacific Power Co | 17166 | Sierra Pacific Power Co | Lyon | 39.1281 | -119.1322 | NG | GAS | 0.087 | 230 | 1.096 | 1.131 | 0.003 | 638.625 | 11.716 | 1.172 | 639.234
SPP | SPNO | SPP North | KS | Fort Dodge aka Judson Large | 1233 | Mid-Kansas Electric Company LLC | 56032 | Sunflower Electric Power Corp | Ford | 37.7328 | -99.9497 | NG | GAS | 0.197 | 149 | 0.792 | 0.805 | 0.003 | 659.835 | 12.585 | 1.258 | 660.49
SPP | SPSO | SPP South | OK | Fort Gibson | 3003 | Southwestern Power Administration | 17716 | USCE-Tulsa District | Cherokee | 35.8693 | -95.2269 | WAT | HYDRO | 0.323 | 44.8 |  |  |  | 0 | 0 | 0 | 0
SERC | SRSO | SERC South | GA | Fort Gordon Solar Facility | 59863 | Southern Co Services Inc | 18195 | Georgia Power Co | Richmond | 33.386625 | -82.140117 | SUN | SOLAR |  | 30
ASCC | AKMS | ASCC Miscellaneous | AK | Fort Greely Power Plant | 54834 | Golden Valley Elec Assn Inc | 7353 | Doyon Utilities - Fort Greely | SOUTHEAST FAIRBANKS | 63.0947 | -145.7172 | DFO | OIL | 0.001 | 10.4 | 16.268 | 16.133 | 1.457 | 826.611 | 33.474 | 6.695 | 829.389
NPCC | NEWE | NPCC New England | ME | Fort Halifax | 1490 |  |  | Brookfield White Pine Hydro LLC | Kennebec | 44.538611 | -69.627777 | WAT | HYDRO |  | 1.4
NPCC | NEWE | NPCC New England | CT | Fort Hill 1, 2, 3 & 4 | 57599 | Mohegan Tribal Utility Authority | 49826 | Connecticut Mun Elec Engy Coop | New London | 41.4711 | -72.1022 | DFO | OIL | 0.016 | 10 | 14.643 | 14.706 | 1.325 | 746.68 | 30.237 | 6.047 | 749.19
WECC | AZNM | WECC Southwest | AZ | Fort Huachuca Solar PV Project | 58972 | Tucson Electric Power Co | 24211 | Tucson Electric Power Co | Cochise | 31.555278 | -110.35 | SUN | SOLAR |  | 17.7
SERC | SRTV | SERC Tennessee Valley | TN | Fort Loudoun | 3402 | Tennessee Valley Authority | 18642 | Tennessee Valley Authority | Loudon | 35.7917 | -84.2431 | WAT | HYDRO | 0.542 | 153.3 |  |  |  | 0 | 0 | 0 | 0
WECC | RMPA | WECC Rockies | CO | Fort Lupton | 8067 | Public Service Co of Colorado | 15466 | Public Service Co of Colorado | Weld | 40.0922 | -104.796 | NG | GAS | 0.003 | 100.8 | 0.299 | 0.212 | 0.17 | 826.991 | 17.046 | 1.922 | 827.945
RFC | RFCW | RFC West | WV | Fort Martin Power Station | 3943 | Monongahela Power Co | 12796 | Monongahela Power Co | Monongalia | 39.710833 | -79.9275 | BIT | COAL | 0.611 | 1152 | 1.396 | 1.226 | 0.674 | 980.663 | 112.478 | 16.364 | 988.098
NPCC | NYUP | NPCC Upstate NY | NY | Fort Miller Hydroelectric Facility | 50514 | Niagara Mohawk Power Corp. | 13573 | Fort Miller Associates | Saratoga | 43.160868 | -73.584076 | WAT | HYDRO | 0.554 | 5 |  |  |  | 0 | 0 | 0 | 0
FRCC | FRCC | FRCC All | FL | Fort Myers | 612 | Florida Power & Light Co | 6452 | Florida Power & Light Co | Lee | 26.6967 | -81.7831 | NG | GAS | 0.357 | 2827.5 | 0.096 | 0.098 | 0.005 | 398.369 | 7.445 | 0.749 | 398.758
SERC | SRTV | SERC Tennessee Valley | TN | Fort Patrick Henry | 3401 | Tennessee Valley Authority | 18642 | Tennessee Valley Authority | Sullivan | 36.4982 | -82.5086 | WAT | HYDRO | 0.172 | 59.4 |  |  |  | 0 | 0 | 0 | 0
WECC | MROW | MRO West | MT | Fort Peck | 6623 | WAPA-- Western Area Power Administration | 27000 | USCE-Missouri River District | McCone | 48.0122 | -106.4123 | WAT | HYDRO | 0.451 | 185.3 |  |  |  | 0 | 0 | 0 | 0
MRO | MROW | MRO West | SD | Fort Randall | 3373 | WAPA-- Western Area Power Administration | 27000 | USCE-Missouri River District | Charles Mix | 43.0653 | -98.5539 | WAT | HYDRO | 0.596 | 320 |  |  |  | 0 | 0 | 0 | 0
WECC | RMPA | WECC Rockies | CO | Fort St. Vrain | 6112 | Public Service Co of Colorado | 15466 | Public Service Co of Colorado | Weld | 40.2461 | -104.8742 | NG | GAS | 0.385 | 1148.5 | 0.09 | 0.089 | 0.002 | 419.275 | 7.869 | 0.787 | 419.684
SERC | SRSO | SERC South | GA | Fort Stewart Solar Facility | 59865 | Southern Co Services Inc | 18195 | Georgia Power Co | Liberty | 31.90474 | -81.595373 | SUN | SOLAR |  | 30
TRE | ERCT | ERCOT All | TX | Fort Worth Methane | 57878 | TXU Generation Co LP | 19323 | Fort Worth Methane LLC | Tarrant | 32.79 | -97.243333 | LFG | BIOMASS | 0.225 | 1.6 | 8.424 | 8.423 | 0.173 | 0 | 0 | 0 | 0
NPCC | NYUP | NPCC Upstate NY | NY | Fortistar North Tonawanda Inc | 54131 | National Grid | 56404 | North American Energy Services | Niagara | 43.0483 | -78.8539 | NG | GAS | 0.08 | 55.3 | 0.379 | 0.434 | 0.002 | 450.464 | 7.647 | 0.765 | 450.861
MRO | MROE | MRO East | WI | Forward Wind Energy Center | 56942 | Wisconsin Electric Power Co | 20847 | Invenergy Services LLC | Dodge | 43.6161 | -88.4969 | WND | WIND | 0.311 | 129 |  |  |  | 0 | 0 | 0 | 0
RFC | RFCE | RFC East | PA | Forward Windpower LLC | 56699 | Pennsylvania Electric Co | 14711 | Edison Mission Energy | Somerset | 40.0853 | -78.8633 | WND | WIND | 0.241 | 29.4 |  |  |  | 0 | 0 | 0 | 0
WECC | NWPP | WECC Northwest | ID | Fossil Gulch | 56308 | Idaho Power Co | 9191 | Colorado & Santa Fe Energy Co | Gooding | 42.858056 | -114.949444 | WND | WIND | 0.269 | 10.5 |  |  |  | 0 | 0 | 0 | 0
WECC | NWPP | WECC Northwest | OR | Foster | 6552 | Bonneville Power Administration | 1738 | USACE Northwestern Division | Linn | 44.4146 | -122.6712 | WAT | HYDRO | 0.58 | 20 |  |  |  | 0 | 0 | 0 | 0
WECC | CAMX | WECC California | CA | Foster Wheeler Martinez | 10342 | Pacific Gas & Electric Co | 14328 | Foster Wheeler Power Sys Inc | Contra Costa | 38.0244 | -122.0589 | NG | GAS | 0.779 | 113.5 | 0.106 | 0.107 | 0.002 | 414.416 | 7.816 | 0.782 | 414.823
WECC | CAMX | WECC California | CA | Foundation AB | 57791 | Pacific Gas & Electric Co | 14328 | Foundation HA Energy Generation, LLC | Solano | 38.232222 | -122.092778 | WND | WIND | 0.199 | 1.5 |  |  |  | 0 | 0 | 0 | 0
WECC | CAMX | WECC California | CA | Foundation Cemex BMQ | 58102 | Southern California Edison Co | 17609 | Foundation CA Fund VI Manager LLC | San Bernardino | 34.623056 | -117.1125 | WND | WIND | 0.133 | 3 |  |  |  | 0 | 0 | 0 | 0
WECC | CAMX | WECC California | CA | Foundation Cemex Madison | 58112 | Pacific Gas & Electric Co | 14328 | Foundation CA Fund V Manager, LLC | Yolo | 38.692778 | -121.9325 | WND | WIND | 0.176 | 1 |  |  |  | 0 | 0 | 0 | 0
WECC | CAMX | WECC California | CA | Foundation Cemex River Plant | 58101 | Southern California Edison Co | 17609 | Foundation CA Fund VI Manager LLC | San Bernardino | 34.561944 | -117.307222 | WND | WIND | 0.096 | 3.2 |  |  |  | 0 | 0 | 0 | 0
WECC | CAMX | WECC California | CA | Foundation IE | 57792 | Southern California Edison Co | 17609 | Foundation HA Energy Generation, LLC | San Bernardino | 34.084722 | -117.529444 | WND | WIND | 0.044 | 1 |  |  |  | 0 | 0 | 0 | 0
WECC | CAMX | WECC California | CA | Foundation NWNA | 58114 | Southern California Edison Co | 17609 | Foundation CA Fund V Manager, LLC | Riverside | 33.914167 | -116.749167 | WND | WIND | 0.501 | 3.2 |  |  |  | 0 | 0 | 0 | 0
WECC | CAMX | WECC California | CA | Foundation RRM | 58113 | Southern California Edison Co | 17609 | Foundation CA Fund V Manager, LLC | Riverside | 33.917222 | -116.815 | WND | WIND | 0.501 | 2 |  |  |  | 0 | 0 | 0 | 0
WECC | CAMX | WECC California | CA | Foundation ST | 57626 | Pacific Gas & Electric Co | 14328 | Foundation HA Energy Generation, LLC | San Joaquin | 37.714167 | -121.521666 | WND | WIND | 0.128 | 2 |  |  |  | 0 | 0 | 0 | 0
WECC | CAMX | WECC California | CA | Foundation Superior Farms | 58104 | Pacific Gas & Electric Co | 14328 | Foundation CA Fund VI Manager LLC | Solano | 38.42 | -121.818056 | WND | WIND | 0.183 | 1 |  |  |  | 0 | 0 | 0 | 0
WECC | CAMX | WECC California | CA | Foundation Wal-Mart Red Bluff | 58105 | Pacific Gas & Electric Co | 14328 | Foundation CA Fund VI Manager LLC | Tehama | 40.111111 | -122.193889 | WND | WIND | 0.201 | 1 |  |  |  | 0 | 0 | 0 | 0
WECC | RMPA | WECC Rockies | CO | Fountain Valley Power Plant | 55453 | Public Service Co of Colorado | 15466 | Fountain Valley Power LLC | El Paso | 38.5569 | -104.6875 | NG | GAS | 0.186 | 228 | 0.504 | 0.526 | 0.003 | 584.305 | 10.82 | 1.082 | 584.868
WECC | NWPP | WECC Northwest | NM | Four Corners Steam Elec Station | 2442 | Arizona Public Service Co | 803 | Arizona Public Service Co | San Juan | 36.69 | -108.4814 | BIT | COAL | 0.439 | 2269.6 | 2.307 | 2.312 | 0.656 | 893.045 | 108.191 | 15.733 | 900.195
WECC | NWPP | WECC Northwest | OR | Four Corners Windfarm LLC | 56969 | PacifiCorp | 14354 | Echo 2 | Umatilla | 45.7286 | -119.4181 | WND | WIND | 0.332 | 10 |  |  |  | 0 | 0 | 0 | 0
WECC | NWPP | WECC Northwest | OR | Four Mile Canyon Windfarm LLC | 56970 | PacifiCorp | 14354 | Echo 2 | Morrow | 45.6447 | -119.4533 | WND | WIND | 0.299 | 10 |  |  |  | 0 | 0 | 0 | 0
WECC | NWPP | WECC Northwest | CA | Four Mile Hill | 55845 | Pacific Gas & Electric Co | 14328 | Calpine Corporation | Siskiyou | 41.6014 | -121.625 | GEO | GEOTHERMAL |  | 49.9
RFC | RFCM | RFC Michigan | MI | Four Mile Hydropower Project | 54341 | Alpena Power Co | 392 | Thunder Bay Power Co LLC | Alpena | 45.0933 | -83.5025 | WAT | HYDRO | 0.625 | 2.1 |  |  |  | 0 | 0 | 0 | 0
SERC | SRMV | SERC Mississippi Valley | AR | Fourche Creek Wastewater | 10050 | Entergy Arkansas Inc | 814 | Little Rock Wastewater Utility | Pulaski | 34.6953 | -92.1519 | OBG | BIOMASS | 0.311 | 2.8 | 3.925 | 4.548 | 0.016 | 180.058 | 8.61 | 0.861 | 180.505
RFC | RFCW | RFC West | MD | Fourmile Ridge | 58904 | FirstEnergy Co | 6449 | Fourmile Wind Energy, LLC | Garrett | 39.641111 | -79.011111 | WND | WIND |  | 40
NPCC | NYUP | NPCC Upstate NY | NY | Fourth Branch Hydroelectric Facility | 10467 | National Grid | 56404 | Boralex Hydro Operations Inc | Saratoga | 42.787575 | -73.691676 | WAT | HYDRO | 0.581 | 3.3 |  |  |  | 0 | 0 | 0 | 0
RFC | RFCW | RFC West | IN | Fowler Ridge IV Wind Farm LLC | 59547 | Indiana Michigan Power Co | 9324 | Pattern Operators LP | Benton | 40.620556 | -87.378056 | WND | WIND |  | 150
RFC | RFCW | RFC West | IN | Fowler Ridge Wind Farm LLC | 56777 | Indiana Michigan Power Co | 9324 | AE Power Services LLC | Benton | 40.583889 | -87.3336 | WND | WIND | 0.291 | 600.3 |  |  |  | 0 | 0 | 0 | 0
RFC | RFCW | RFC West | WI | Fox Energy Center | 56031 | American Transmission Co | 659 | Wisconsin Public Service Corp | Outagamie | 44.3204 | -88.208889 | NG | GAS | 0.291 | 618.8 | 0.033 | 0.033 | 0.002 | 348.43 | 7.147 | 0.718 | 348.803
NPCC | NEWE | NPCC New England | ME | Fox Island Wind LLC | 57354 | Fox Islands Electric Coop, Inc | 8780 | Fox Island Wind LLC | Knox | 44.094167 | -68.865833 | WND | WIND | 0.295 | 4.5 |  |  |  | 0 | 0 | 0 | 0
MRO | MROW | MRO West | MN | Fox Lake | 1888 | ITC Midwest LLC | 56161 | Interstate Power and Light Co | Martin | 43.6728 | -94.7075 | NG | GAS | 0.001 | 133.4 | 4.189 | 2.785 | 0.201 | 2897.285 | 45.04 | 4.504 | 2899.627
RFC | RFCW | RFC West | IL | Fox Metro Water Reclamation District | 50904 | Commonwealth Edison Co | 4110 | Fox Metro Water Reclamation | Kendall | 41.7128 | -88.3522 | NG | GAS | 0.002 | 2.2 | 6.663 | 6.669 | 0 | 304.351 | 5.74 | 0.574 | 304.65
SERC | SRVC | SERC Virginia/Carolina | NC | Foxfire Solar Farm | 59563 | Duke Energy Progress - (NC) | 3046 | Foxfire Farm, LLC | Moore | 35.220556 | -79.551944 | SUN | SOLAR |  | 5
NPCC | NEWE | NPCC New England | CT | Foxwoods CoGen | 57666 | Connecticut Light & Power Co | 4176 | Foxwoods Resort Casino | New London | 41.4731 | -71.9606 | NG | GAS | 0.968 | 13.2 | 1.119 | 1.119 | 0.002 | 414.548 | 7.819 | 0.782 | 414.955
RFC | RFCE | RFC East | PA | FPL E Somerset Windpower LLC | 55803 | Pennsylvania Electric Co | 14711 | Somerset Windpower LLC | Somerset | 39.979167 | -79.012778 | WND | WIND | 0.113 | 9 |  |  |  | 0 | 0 | 0 | 0
MRO | MROW | MRO West | ND | FPL Energy Ashtabula Wind LLC | 56919 | Minnkota Power Coop, Inc | 12658 | FPL Energy Ashtabula Wind LLC | Barnes | 47.1294 | -97.8853 | WND | WIND | 0.409 | 148.5 |  |  |  | 0 | 0 | 0 | 0
MRO | MROW | MRO West | ND | FPL Energy Burleigh County Wind | 56357 | Central Power Elec Coop, Inc | 3279 | FPL Energy Burleigh County Wind LLC | Burleigh | 47.1167 | -100.7333 | WND | WIND | 0.395 | 49.5 |  |  |  | 0 | 0 | 0 | 0
MRO | MROW | MRO West | IA | FPL Energy Crystal Lake Wind II LLC | 56925 | ITC Transmission | 56068 | FPL Energy Crystal Lake Wind II LLC | Hancock | 43.273731 | -93.800002 | WND | WIND | 0.325 | 200 |  |  |  | 0 | 0 | 0 | 0
MRO | MROW | MRO West | IA | FPL Energy Crystal Lake Wind LLC | 56923 | ITC Transmission | 56068 | FPL Energy Crystal Lake Wind LLC | Hancock | 43.2125 | -93.8311 | WND | WIND | 0.42 | 150 |  |  |  | 0 | 0 | 0 | 0
RFC | RFCW | RFC West | IL | FPL Energy Illinois Wind LLC | 57325 | Commonwealth Edison Co | 4110 | FPL Energy Illinois Wind LLC | DeKalb | 41.7678 | -88.8867 | WND | WIND | 0.36 | 217.5 |  |  |  | 0 | 0 | 0 | 0
WECC | CAMX | WECC California | CA | FPL Energy Montezuma Winds LLC | 57201 | Pacific Gas & Electric Co | 14328 | FPL Energy Montezuma Wind | Solano | 38.163581 | -121.79661 | WND | WIND | 0.288 | 36.8 |  |  |  | 0 | 0 | 0 | 0
MRO | MROW | MRO West | ND | FPL Energy North Dakota Wind I/II | 56099 | Otter Tail Power Co | 14232 | FPL Energy North Dakota Wind LLC | LaMoure | 46.327169 | -98.898356 | WND | WIND | 0.333 | 61.5 |  |  |  | 0 | 0 | 0 | 0
MRO | MROW | MRO West | ND | FPL Energy Oliver Wind I LLC | 56392 | Minnkota Power Coop, Inc | 12658 | FPL Energy Oliver County Wind | Oliver | 47.152847 | -101.197716 | WND | WIND | 0.407 | 50.6 |  |  |  | 0 | 0 | 0 | 0
MRO | MROW | MRO West | ND | FPL Energy Oliver Wind II LLC | 56573 | Square Butte Electric Coop | 17858 | FPL Energy Oliver County Wind II LLC | Oliver | 47.152847 | -101.197716 | WND | WIND | 0.441 | 48 |  |  |  | 0 | 0 | 0 | 0
MRO | MROW | MRO West | IA | FPL Energy Story Wind LLC | 56924 | ITC Transmission | 56068 | FPL Energy Story Wind LLC | Story | 42.1044 | -93.2722 | WND | WIND | 0.384 | 150 |  |  |  | 0 | 0 | 0 | 0
WECC | NWPP | WECC Northwest | OR | FPL Energy Vansycle LLC (OR) | 55989 | Bonneville Power Administration | 1738 | FPL Energy Vansycle LLC | Umatilla | 46.01279 | -118.816246 | WND | WIND | 0.255 | 122.8 |  |  |  | 0 | 0 | 0 | 0
WECC | NWPP | WECC Northwest | WA | FPL Energy Vansycle LLC (WA) | 55560 | Bonneville Power Administration | 1738 | FPL Energy Vansycle LLC | Walla Walla | 46.06 | -118.917 | WND | WIND | 0.237 | 176.9 |  |  |  | 0 | 0 | 0 | 0
NPCC | NEWE | NPCC New England | MA | Framingham State University Plant | 59717 | Eversource | 59497 | Framingham State University | Middlesex | 42.297949 | -71.436065 |  |  |  | 2.9
NPCC | NEWE | NPCC New England | MA | Framingham Station | 1586 | NSTAR Electric Company | 54913 | Exelon Power | Norfolk | 42.2672 | -71.3983 | DFO | OIL | 0.007 | 42.6 | 0.775 | 20.831 |  | 223.223 | 46.333 | 9.267 | 227.069
RFC | RFCW | RFC West | IN | Frank E Ratts | 1043 | Hoosier Energy R E C, Inc | 9267 | Hoosier Energy R E C, Inc | Pike | 38.5201 | -87.2662 | BIT | COAL | 0.294 | 233.2 | 1.096 | 1.079 | 12.925 | 1046.904 | 124.928 | 18.181 | 1055.163
RFC | RFCM | RFC Michigan | MI | Frank Jenkins | 1851 | City of Portland - (MI) | 15246 | City of Portland - (MI) | IONIA | 42.8644 | -84.9031 | DFO | OIL |  | 4.1
WECC | RMPA | WECC Rockies | CO | Frank Knutson Station | 55505 | Public Service Co of Colorado | 15466 | Tri-State G & T Assn, Inc | Adams | 39.941129 | -104.682015 | NG | GAS |  | 154.2
RFC | RFCW | RFC West | OH | Frank M Tait Station | 2847 | Dayton Power & Light Co | 4922 | Dayton Power & Light Co | Montgomery | 39.727249 | -84.211084 | NG | GAS | 0.005 | 304.6 | 0.583 | 0.455 | 0.073 | 724.434 | 14.241 | 1.511 | 725.202
WECC | CAMX | WECC California | CA | Frankenheimer Power Plant | 50219 | Pacific Gas & Electric Co | 14328 | Turlock Irrigation District | Stanislaus | 37.830378 | -120.806972 | WAT | HYDRO | 0.274 | 5.3 |  |  |  | 0 | 0 | 0 | 0
WECC | CAMX | WECC California | CA | Franklin (CA) | 397 | Los Angeles Department of Water & Power | 11208 | Los Angeles Department of Water & Power | Los Angeles | 34.103931 | -118.413377 | WAT | HYDRO | 0 | 2 | 0 | 0 | 0 | 0 | 0 | 0 | 0
SPP | SPSO | SPP South | LA | Franklin (LA) | 1435 | Cleco Power LLC | 3265 | Cleco Power LLC | St Mary | 29.822222 | -91.5425 | NG | GAS | 0 | 10 | 1.954 | 1.814 | 0 | 693.375 | 13.077 | 1.308 | 694.056
SERC | SRTV | SERC Tennessee Valley | NC | Franklin (NC) | 2745 | Duke Energy Carolinas, LLC | 5416 | Duke Energy Carolinas, LLC | Macon | 35.2194 | -83.3708 | WAT | HYDRO | 0.471 | 1 |  |  |  | 0 | 0 | 0 | 0
MRO | MROW | MRO West | NE | Franklin (NE) | 2238 | City of Franklin - (NE) | 6723 | City of Franklin - (NE) | Franklin | 40.0953 | -98.9544 | NG | GAS | 0.003 | 3.9 | 1.992 | 0.94 | 0.196 | 735.183 | 16.65 | 2.082 | 736.178
NPCC | NYUP | NPCC Upstate NY | NY | Franklin (NY) | 2564 | National Grid | 56404 | Erie Boulevard Hydropower LP | Franklin | 44.4372 | -73.9725 | WAT | HYDRO | 0.521 | 2 |  |  |  | 0 | 0 | 0 | 0
SERC | SRTV | SERC Tennessee Valley | TN | Franklin (TN) | 7950 | Tennessee Valley Authority | 18642 | Tennessee Valley Authority | Franklin | 35.270556 | -86.139444 | NG | GAS |  | 510
NPCC | NEWE | NPCC New England | MA | Franklin 1 | 59178 | National Grid | 13516 | CD US Solar MT 2 LLC | Norfolk | 42.040556 | -71.393611 | SUN | SOLAR | 0.174 | 3 |  |  |  | 0 | 0 | 0 | 0
NPCC | NEWE | NPCC New England | MA | Franklin 2 | 59179 | National Grid | 13516 | CD US Solar MT 2 LLC | Norfolk | 42.054167 | -71.391667 | SUN | SOLAR | 0.172 | 4 |  |  |  | 0 | 0 | 0 | 0
MRO | MROW | MRO West | IA | Franklin County Wind Farm | 57844 | ITC Midwest LLC | 56161 | Franklin County Wind LLC | Franklin | 42.606737 | -93.336453 | WND | WIND | 0.256 | 99 |  |  |  | 0 | 0 | 0 | 0
NPCC | NEWE | NPCC New England | CT | Franklin Drive | 561 | Eversource | 59497 | Connecticut Jet Power LLC | Litchfield | 41.798943 | -73.116267 | KER | OIL | 0.004 | 21.8 | 2.247 | 55.464 |  | 310.361 | 39.813 | 7.962 | 313.665
MRO | MROW | MRO West | MN | Franklin Heating Station | 54224 | Rochester Public Utilities | 16181 | Franklin Heating Station | Olmsted | 44.020576 | -92.465599 | NG | GAS | 0.231 | 32.6 | 0.016 | 0.006 | 0.111 | 279.531 | 5.915 | 0.712 | 279.876
NPCC | NEWE | NPCC New England | NH | Franklin Industrial Complex | 10109 | Public Service Co of NH | 15472 | Eagle Creek RE LLC | Merrimack | 43.446107 | -71.644646 | WAT | HYDRO | 0.528 | 1.7 |  |  |  | 0 | 0 | 0 | 0
SERC | SRVC | SERC Virginia/Carolina | NC | Franklin Solar 2 | 59579 | Duke Energy Progress - (NC) | 3046 | Franklin Solar 2 LLC | Franklin | 36.126944 | -78.1525 | SUN | SOLAR | 0.179 | 2 |  |  |  | 0 | 0 | 0 | 0
SERC | SRVC | SERC Virginia/Carolina | NC | Franklin Solar, LLC | 58802 | Duke Energy Progress - (NC) | 3046 | Argand Energy Solutions, LLC | Franklin | 36.0975 | -78.167778 | SUN | SOLAR | 0.188 | 2 |  |  |  | 0 | 0 | 0 | 0
WECC | CAMX | WECC California | CA | Franklin Templeton San Mateo | 57809 | Pacific Gas & Electric Co | 14328 | Bloom Energy | San Mateo | 37.5425 | -122.292778 | NG | GAS | 0.741 | 1.1 |  |  |  |  | 7.284 | 0.728 | 0.379
WECC | NWPP | WECC Northwest | WA | Franklin/Grays | 56017 | PUD No 1 of Franklin County | 6716 | PUD No 1 of Franklin County | Franklin | 46.3069 | -119.1139 | NG | GAS |  | 45.6
SERC | SRVC | SERC Virginia/Carolina | NC | Franklinton Solar | 59708 | Duke Energy Progress - (NC) | 3046 | Franklinton Solar LLC | Franklin | 36.08 | -78.35 | SUN | SOLAR |  | 5
MRO | MROW | MRO West | WI | Frederic Diesel | 4020 | Northwestern Wisconsin Elec Co | 13815 | Northwestern Wisconsin Elec Co | POLK | 45.6583 | -92.4606 | DFO | OIL | 0 | 13.7 | 0 | 0 | 0 | 0 | 0 | 0 | 0
SERC | SRVC | SERC Virginia/Carolina | VA | Frederick County LFGTE Facility | 57754 | Rappahannock Electric Coop | 40228 | Frederick County Virginia | Frederick | 39.140833 | -78.0975 | LFG | BIOMASS | 0.718 | 2 | 6.851 | 6.851 | 0.155 | 0 | 0 | 0 | 0
RFC | RFCW | RFC West | MD | Frederick-Carroll County Renewable Waste | 58875 | FirstEnergy Co | 6449 | Wheelabrator Frederick, LLC | Frederick | 39.359167 | -77.415278 | MSW | BIOMASS |  | 56
WECC | NWPP | WECC Northwest | WA | Frederickson | 99 | City of Tacoma - (WA) | 18429 | Puget Sound Energy Inc | Pierce | 47.079722 | -122.365 | NG | GAS | 0.009 | 177.8 | 0.145 | 0.106 | 0.092 | 1716.075 | 33.097 | 3.419 | 1717.83
WECC | NWPP | WECC Northwest | WA | Frederickson Power LP | 55818 | Bonneville Power Administration | 1738 | Frederickson Power LP | Pierce | 47.086111 | -122.365674 | NG | GAS | 0.25 | 318.3 | 0.037 | 0.035 | 0.002 | 388.721 | 7.171 | 0.717 | 389.094
SERC | SRMW | SERC Midwest | MO | Fredericktown Energy Center | 57946 | City of Fredericktown - (MO) | 6761 | Missouri Jnt Muni.Pwr Elec. Ut. Comm. | Madison | 37.571672 | -90.317251 | NG | GAS |  | 27.6
WECC | NWPP | WECC Northwest | WA | Fredonia Generating Station | 607 | Puget Sound Energy Inc | 15500 | Puget Sound Energy Inc | Skagit | 48.4558 | -122.4358 | NG | GAS | 0.021 | 376 | 0.015 | 0.015 | 0.002 | 101.216 | 14.577 | 1.657 | 102.035
SERC | SRMW | SERC Midwest | IL | Freeburg | 943 | Illinois Power Co | 9208 | Village of Freeburg - (IL) | St Clair | 38.425556 | -89.914444 | DFO | OIL | 0 | 15.7 | 34.184 | 33.46 | 3.098 | 1727.39 | 69.949 | 13.99 | 1733.196
SERC | SRMW | SERC Midwest | IL | Freedom Power Project | 7842 | Southwestern Electric Coop Inc - (IL) | 17697 | Southwestern Electric Coop Inc - (IL) | FAYETTE | 39.103333 | -88.85898 | NG | GAS | 0.001 | 71 | 0.394 | 0.092 | 0.002 | 513.132 | 9.87 | 0.987 | 513.645
SERC | SRVC | SERC Virginia/Carolina | NC | Freemont Solar Center LLC | 59912 | Duke Energy Carolinas, LLC | 5416 | Coronal Development Services | Lincoln | 35.427587 | -80.997219 | SUN | SOLAR |  | 5
TRE | ERCT | ERCOT All | TX | Freeport Energy Center | 56152 | CenterPoint Energy | 8901 | Dow Chemical Co | Brazoria | 28.988761 | -95.395417 | NG | GAS | 0.444 | 440 | 0.078 | 0.12 | 0.002 | 301.564 | 8.446 | 0.845 | 302.004
TRE | ERCT | ERCOT All | TX | Freeport LP Pretreatment Facility | 59145 | CenterPoint Energy | 8901 | Freeport LNG Development L.P | Brazoria | 28.979167 | -95.306944 | NG | GAS |  | 97
WECC | AZNM | WECC Southwest | NM | Freeport McMoRan | 54734 | Public Service Co of NM | 15473 | Freeport McMoRan Inc | Grant | 32.66176 | -108.3628 | DFO | OIL | 0 | 45.4 | 9.985 | 9.375 | 0.907 | 721.056 | 23.673 | 4.458 | 722.935
NPCC | NYLI | NPCC Long Island | NY | Freeport Power Plant No. 2 | 2679 | Village of Freeport - (NY) | 6775 | Village of Freeport - (NY) | Nassau | 40.6447 | -73.5683 | NG | GAS | 0.061 | 97.8 | 0.068 | 0.066 | 0.003 | 534.397 | 10.034 | 1.056 | 534.935
TRE | ERCT | ERCOT All | TX | Freestone Power Generation | 55226 | Oncor | 55998 | Freestone Power Generation LLC | Freestone | 31.8907 | -96.1131 | NG | GAS | 0.45 | 1036 | 0.118 | 0.118 | 0.002 | 393.132 | 7.254 | 0.725 | 393.509
NPCC | NEWE | NPCC New England | MA | Freetown Solar | 58283 | NSTAR Electric Company | 54913 | Mass Solar, LLC | Bristol | 41.766389 | -70.980833 | SUN | SOLAR |  | 5
WECC | RMPA | WECC Rockies | WY | Fremont Canyon | 4176 | WAPA-- Western Area Power Administration | 27000 | U S Bureau of Reclamation | Natrona | 42.4766 | -106.795901 | WAT | HYDRO | 0.228 | 66.8 |  |  |  | 0 | 0 | 0 | 0
RFC | RFCM | RFC Michigan | MI | Fremont Community Digester, LLC | 59785 | Consumers Energy Co | 4254 | Novi Energy LLC | Newaygo | 43.45965 | -85.9761 | OBG | BIOMASS | 0.537 | 2.9 | 0 | 0 | 0.025 | 0 | 9.062 | 0.906 | 0.471
RFC | RFCW | RFC West | OH | Fremont Energy Center | 55701 | American Transmission Systems Inc | 56162 | American Mun Power-Ohio, Inc | SANDUSKY | 41.377116 | -83.161388 | NG | GAS | 0.357 | 739.5 | 0.04 | 0.049 | 0.002 | 391.776 | 7.508 | 0.751 | 392.166
SERC | SRVC | SERC Virginia/Carolina | NC | Fremont Farm | 59103 | Duke Energy Progress - (NC) | 3046 | Fremont Farm LLC | Wayne | 35.531944 | -77.969167 | SUN | SOLAR |  | 5
MRO | MROW | MRO West | WI | French Island | 4005 | Northern States Power Co | 13780 | Northern States Power Co - Minnesota | La Crosse | 43.8292 | -91.2597 | WDS | BIOMASS | 0.033 | 188 | 3.707 | 3.677 | 0.427 | 441.397 | 633.126 | 83.173 | 480.476
RFC | RFCM | RFC Michigan | MI | French Landing Dam | 50437 | DTE Electric Company | 5109 | STS HydroPower Ltd-French LDam | Wayne | 42.214264 | -83.440692 | WAT | HYDRO | 0.594 | 1.6 |  |  |  | 0 | 0 | 0 | 0
WECC | CAMX | WECC California | CA | French Meadows | 424 | Pacific Gas & Electric Co | 14328 | Placer County Water Agency | Placer | 39.077971 | -120.406069 | WAT | HYDRO | 0.159 | 15.3 |  |  |  | 0 | 0 | 0 | 0
RFC | RFCW | RFC West | MI | French Paper Hydro | 10656 | Indiana Michigan Power Co | 9324 | French Paper Co | Berrien | 41.8203 | -86.2592 | WAT | HYDRO | 0.678 | 1.3 |  |  |  | 0 | 0 | 0 | 0
RFC | RFCE | RFC East | NJ | Frenchtown I Solar | 57486 | Jersey Central Power & Lt Co | 9726 | Consolidated Edison Development Inc. | Hunterdon | 40.521667 | -75.012222 | SUN | SOLAR | 0.173 | 3 |  |  |  | 0 | 0 | 0 | 0
RFC | RFCE | RFC East | NJ | Frenchtown II Solar | 57487 | Jersey Central Power & Lt Co | 9726 | Consolidated Edison Development Inc. | Hunterdon | 40.514444 | -74.976944 | SUN | SOLAR | 0.163 | 3 |  |  |  | 0 | 0 | 0 | 0
NPCC | RFCE | RFC East | NJ | Frenchtown III Solar | 58564 | Jersey Central Power & Lt Co | 9726 | Consolidated Edison Development Inc. | Hunterdon | 40.4825 | -75.018056 | SUN | SOLAR | 0.166 | 7.9 |  |  |  | 0 | 0 | 0 | 0
WECC | CAMX | WECC California | CA | Fresno Cogeneration Partners, LP | 10156 | Pacific Gas & Electric Co | 14328 | Wellhead Services Inc | Fresno | 36.617022 | -120.099846 | NG | GAS | 0.031 | 104.9 | 0.03 | 0.031 | 0.002 | 441.013 | 10.992 | 1.099 | 441.584
RFC | RFCE | RFC East | PA | Frey Farm Landfill | 56510 | PPL Electric Utilities Corp | 14715 | Talen Renewable Energy | Lancaster | 39.9589 | -76.4442 | LFG | BIOMASS | 0.521 | 3.2 | 8.578 | 8.578 | 0.176 | 0 | 0 | 0 | 0
WECC | CAMX | WECC California | CA | Friant Hydro Facility | 50393 | Pacific Gas & Electric Co | 14328 | Friant Power Authority | Fresno | 36.997694 | -119.703451 | WAT | HYDRO | 0.041 | 37.5 |  |  |  | 0 | 0 | 0 | 0
RFC | RFCW | RFC West | VA | Fries Hydroelectric Project | 10798 | Appalachian Power Co | 733 | Aquenergy Systems Inc | Grayson | 36.715103 | -80.985621 | WAT | HYDRO | 0.556 | 5.4 |  |  |  | 0 | 0 | 0 | 0
NPCC | NEWE | NPCC New England | CT | Frito Lay Incorporated | 58664 | Frito Lay Incorporated Dayville | 58607 | Frito Lay Incorporated Dayville | Windham | 41.862778 | -71.891667 | NG | GAS | 0.583 | 4.6 | 2.353 | 2.353 | 0.004 | 857.858 | 16.18 | 1.618 | 858.699
WECC | CAMX | WECC California | CA | Frito-Lay Cogen Plant | 10110 | Pacific Gas & Electric Co | 14328 | Frito-Lay Inc | Kern | 35.395063 | -119.321633 | NG | GAS | 0.466 | 6 | 0.077 | 0.077 | 0.001 | 298.432 | 5.629 | 0.563 | 298.725
WECC | RMPA | WECC Rockies | CO | Front Range Power Plant | 55283 | City of Colorado Springs - (CO) | 3989 | City of Colorado Springs - (CO) | El Paso | 38.6281 | -104.7069 | NG | GAS | 0.38 | 541 | 0.121 | 0.13 | 0.002 | 425.333 | 7.708 | 0.771 | 425.734
WECC | RMPA | WECC Rockies | CO | Front Range Project | 59143 | United Power, Inc | 19499 | Timberline Energy LLC | Weld | 40.029444 | -105.004722 | LFG | BIOMASS | 0.56 | 4.8 | 10.839 | 10.839 | 0.185 | 0 | 0 | 0 | 0
NPCC | NEWE | NPCC New England | MA | Front Street | 7396 | City of Chicopee - (MA) | 3477 | City of Chicopee - (MA) | HAMPDEN | 42.1483 | -72.5911 | DFO | OIL | 0.027 | 8.1 | 14.562 | 14.619 | 1.323 | 744.892 | 30.164 | 6.033 | 747.396
TRE | ERCT | ERCOT All | TX | Frontera Generation Facility | 55098 | AEP Texas Central Company | 3278 | Frontera Generation Limited Partnership | Hidalgo | 26.208 | -98.3992 | NG | GAS | 0.578 | 529 | 0.108 | 0.103 | 0.002 | 392.559 | 7.32 | 0.732 | 392.94
WECC | RMPA | WECC Rockies | CO | Fruita | 471 | Public Service Co of Colorado | 15466 | Public Service Co of Colorado | Mesa | 39.1364 | -108.7347 | NG | GAS | 0.001 | 26.6 | 2.25 | 1.62 | 1.287 | 2399.078 | 56.365 | 7.304 | 2402.526
WECC | CAMX | WECC California | CA | FRV Cygnus Solar Project | 57651 | Pacific Gas & Electric Co | 14328 | Southern Power Co | KERN | 35.102778 | -118.954444 | SUN | SOLAR | 0.207 | 20 |  |  |  | 0 | 0 | 0 | 0
WECC | CAMX | WECC California | CA | FRV SI Transport Solar LP | 57506 | Xcel Energy Inc | 56149 | FRV SI Transport Solar LP | Sacramento | 38.4869 | -121.3911 | SUN | SOLAR | 0.201 | 1 |  |  |  | 0 | 0 | 0 | 0
WECC | NWPP | WECC Northwest | NV | Ft. Churchill PV | 59472 | Nevada Power Co | 13407 | Apple, Inc | Lyon | 39.128056 | -119.14 | SUN | SOLAR |  | 19.9
MRO | MROW | MRO West | SD | Ft. Pierre | 56148 | City of Fort Pierre - (SD) | 6615 | City of Fort Pierre - (SD) | Stanley | 44.368056 | -100.380833 | DFO | OIL | 0 | 6 | 0 | 0 | 0 | 0 | 0 | 0 | 0
WECC | CAMX | WECC California | CA | Fullerton Mill CHP | 58083 | Southern California Edison Co | 17609 | Kimberly-Clark Worldwide Inc | Orange | 33.861667 | -117.893056 | NG | GAS | 0.412 | 21 | 0.157 | 0.156 | 0.003 | 610.727 | 11.519 | 1.152 | 611.326
SPP | SPSO | SPP South | AR | Fulton | 7825 | Southwestern Electric Power Co | 17698 | Arkansas Electric Coop Corp | Hempstead | 33.6094 | -93.7924 | NG | GAS | 0.004 | 154.8 | 0.459 | 0.564 | 0.004 | 792.914 | 11.029 | 1.103 | 793.488
SERC | SRMW | SERC Midwest | MO | Fulton (MO) | 2126 | City of Fulton - (MO) | 6839 | City of Fulton - (MO) | Callaway | 38.868095 | -91.94778 | NG | GAS | 0.001 | 38.2 | 0.314 | 0.235 | 0.049 | 963.452 | 18.65 | 1.949 | 964.448
NPCC | NYUP | NPCC Upstate NY | NY | Fulton Hydro | 2566 | National Grid | 56404 | Erie Boulevard Hydropower LP | Oswego | 43.32411 | -76.418984 | WAT | HYDRO |  | 1.3
NPCC | NYUP | NPCC Upstate NY | NY | Fulton LFGTE Facility | 57003 | National Grid | 56404 | Innovative Energy Systems Inc | Fulton | 43.0142 | -74.4739 | LFG | BIOMASS | 0.442 | 3.2 | 6.873 | 6.873 | 0.161 | 0 | 0 | 0 | 0
NPCC | NEWE | NPCC New England | CT | Fusion Paperboard Connecticut LLC | 54657 | Connecticut Light & Power Co | 4176 | Fusion Paperboard Connecticut LLC | New London | 41.6242 | -72.041667 | NG | GAS | 0 | 20
NPCC | NEWE | NPCC New England | CT | Fusion Solar Center LLC | 58876 | Connecticut Light & Power Co | 4176 | Coronal Development Services | New London | 41.623889 | -72.043056 | SUN | SOLAR |  | 20
MRO | MROW | MRO West | SD | Future CT | 7956 | NorthWestern Energy | 13809 | NorthWestern Energy - (SD) | Hyde | 44.5225 | -99.441111 | NG | GAS |  | 56
SERC |  |  | NC | Future Gen Plant 1 | 7727 | Progress Energy Carolinas Inc | 3046 | Duke Energy Progress - (NC) |  |  |  | NG | GAS |  | 211.8
SERC |  |  | NC | Future Gen Plant 2 | 7728 | Progress Energy Carolinas Inc | 3046 | Duke Energy Progress - (NC) |  |  |  | NG | GAS |  | 612
NPCC | NEWE | NPCC New England | MA | Future Generation Wind | 59622 | NSTAR Electric Company | 54913 | Consolidated Edison Solutions Inc | Plymouth | 41.774444 | -70.615833 | WND | WIND |  | 8
FRCC | FRCC | FRCC All | FL | G E Turner | 629 | Duke Energy Florida, Inc | 6455 | Duke Energy Florida, Inc | Volusia | 28.869577 | -81.273957 | DFO | OIL | 0.006 | 180.8 | 3.961 | 1.916 | 0.117 | 1013.002 | 46.295 | 9.259 | 1016.844
MRO | MROW | MRO West | MN | G Flow Wind LLC | 56588 | Great River Energy | 55207 | Wolf Wind Project | Nobles | 43.586111 | -95.776111 | WND | WIND | 0.338 | 1.3 |  |  |  | 0 | 0 | 0 | 0
SERC | SRVC | SERC Virginia/Carolina | NC | G G Allen | 2718 | Duke Energy Carolinas, LLC | 5416 | Duke Energy Carolinas, LLC | Gaston | 35.1897 | -81.0122 | BIT | COAL | 0.237 | 1155 | 1.52 | 1.519 | 0.65 | 956.449 | 113.109 | 16.467 | 963.929
MRO | MROW | MRO West | MN | G McNeilus Wind Farm Dodge Center | 56054 | Northern States Power Co - Minnesota | 13781 | Garwin McNeilus | DODGE | 43.978486 | -92.851078 | WND | WIND | 0.287 | 43 |  |  |  | 0 | 0 | 0 | 0
FRCC | FRCC | FRCC All | FL | G W Ivey | 665 | City of Homestead - (FL) | 8795 | City of Homestead - (FL) | Miami Dade | 25.4756 | -80.47 | NG | GAS | 0.028 | 58.7 | 1.812 | 1.44 | 0.166 | 828.83 | 18.105 | 2.181 | 829.886
NPCC | RFCE | RFC East | NJ | G&S Wantage Solar LLC | 59366 | Jersey Central Power & Lt Co | 9726 | SunRay Power LLC | Sussex | 41.189167 | -74.591667 | SUN | SOLAR | 0.138 | 7.5 |  |  |  | 0 | 0 | 0 | 0
WECC | CAMX | WECC California | CA | G2 Energy Hay Rd | 58320 | Pacific Gas & Electric Co | 14328 | G2 Energy LLC | Solano | 38.314722 | -121.833611 | LFG | BIOMASS | 0.822 | 1.6 | 6.593 | 6.593 | 0.17 | 0 | 0 | 0 | 0
FRCC | FRCC | FRCC All | FL | G2 Energy Marion LLC | 57128 | Duke Energy Florida, Inc | 6455 | G2 Energy LLC | Marion | 29.3864 | -82.1164 | LFG | BIOMASS | 0.77 | 4 | 6.789 | 6.789 | 0.175 | 0 | 0 | 0 | 0
WECC | CAMX | WECC California | CA | G2 Energy Ostrom Road LLC | 57133 | Pacific Gas & Electric Co | 14328 | G2 Energy LLC | YUBA | 39.0728 | -121.3992 | LFG | BIOMASS | 0.858 | 3.2 | 6.634 | 6.634 | 0.171 | 0 | 0 | 0 | 0
WECC | NWPP | WECC Northwest | NV | Gabbs | 6514 | Sierra Pacific Power Co | 17166 | Sierra Pacific Power Co | Nye | 38.7714 | -117.6869 | DFO | OIL |  | 5.4
WECC | NWPP | WECC Northwest | UT | Gadsby | 3648 | PacifiCorp | 14354 | PacifiCorp | Salt Lake | 40.7686 | -111.9289 | NG | GAS | 0.076 | 492.1 | 0.336 | 0.376 | 0.004 | 798.525 | 14.912 | 1.491 | 799.301
SERC | SRTV | SERC Tennessee Valley | AL | Gadsden | 7 | Alabama Power Co | 195 | Alabama Power Co | Etowah | 34.0128 | -85.9708 | BIT | COAL | 0.179 | 138 | 2.203 | 2.078 | 10.367 | 1081.598 | 83.604 | 12.004 | 1087.075
FRCC | FRCC | FRCC All | FL | Gainesville Renewable Energy Center | 57241 | Gainesville Regional Utilities | 6909 | Gainesville Renewable Energy Center LLC | Alachua | 29.7675 | -82.396388 | WDS | BIOMASS | 0.569 | 116.1 | 0.398 | 0.429 | 0.026 | 229.475 | 431.269 | 56.603 | 256.078
WECC | NWPP | WECC Northwest | NV | Galena 2 Geothermal Power Plant | 56540 | Sierra Pacific Power Co | 17166 | Ormat Nevada Inc | Washoe | 39.373189 | -119.764507 | GEO | GEOTHERMAL | 0.4 | 13.5 | 0 | 0 | 0 | 0 | 0 | 0 | 0
WECC | NWPP | WECC Northwest | NV | Galena 3 Geothermal Power Plant | 56541 | Sierra Pacific Power Co | 17166 | Ormat Nevada Inc | Washoe | 39.388722 | -119.748908 | GEO | GEOTHERMAL | 0.515 | 30 | 0 | 0 | 0 | 0 | 0 | 0 | 0
ASCC | AKMS | ASCC Miscellaneous | AK | Galena Electric Utility | 7437 | Galena Electric Utility | 6915 | Galena Electric Utility | Yukon Koyukuk | 64.7381 | -156.94 | DFO | OIL | 0.081 | 8 | 15.509 | 15.505 | 1.472 | 828.943 | 33.568 | 6.714 | 831.729
SERC | SRMW | SERC Midwest | IL | Galesburg | 54310 | Illinois Power Co | 9208 | Archer Daniels Midland Co | Knox | 40.9 | -90.3333 | NG | GAS |  | 3
WECC | NWPP | WECC Northwest | OR | Galesville Project | 50938 | Pacific Power & Light Co | 14356 | Douglas County | DOUGLAS | 42.8489 | -123.1778 | WAT | HYDRO | 0.193 | 1.6 |  |  |  | 0 | 0 | 0 | 0
RFC | RFCW | RFC West | OH | Galion | 7918 | City of Galion | 6914 | American Mun Power-Ohio, Inc | Crawford | 40.7303 | -82.7939 | DFO | OIL | 0.001 | 5.4 | 15.513 | 16.027 | 1.361 | 775.379 | 31.4 | 6.28 | 777.985
SERC | SRTV | SERC Tennessee Valley | TN | Gallatin | 3403 | Tennessee Valley Authority | 18642 | Tennessee Valley Authority | Sumner | 36.3156 | -86.4006 | SUB | COAL | 0.352 | 1918.4 | 0.783 | 0.816 | 2.983 | 1004.339 | 112.239 | 16.325 | 1011.756
SPP | SRMW | SERC Midwest | MO | Gallatin #2 | 8017 |  |  | City of Gallatin - (MO) | Daviess | 39.928333 | -93.937777 | DFO | OIL |  | 3.6
SERC | SRMW | SERC Midwest | MO | Gallatin (MO) | 2127 | N W Electric Power Coop, Inc | 13190 | City of Gallatin - (MO) | Daviess | 39.9144 | -93.9619 | DFO | OIL | 0 | 7.2 | 23.133 | 19.958 | 2.268 | 1203.847 | 48.75 | 9.75 | 1207.893
WECC | AZNM | WECC Southwest | NM | Gallegos Wind Farm, Phase 1 | 59047 | Gallegos Wind Farm LLC | 58880 | Gallegos Wind Farm LLC | Union | 36.593333 | -103.614444 | WND | WIND |  | 180
WECC | AZNM | WECC Southwest | NM | Gallup Refinery | 50997 | Continental Divide El Coop Inc | 4265 | Western Refining Southwest Inc | McKinley | 35.488289 | -108.426497 | NG | GAS |  | 6
ASCC | AKMS | ASCC Miscellaneous | AK | Gambell | 57062 | Alaska Village Elec Coop, Inc | 221 | Alaska Village Elec Coop, Inc | Nome | 63.7667 | -171.7375 | JF | OIL | 0.108 | 1.6 | 14.66 | 14.648 | 2.289 | 721.682 | 29.979 | 5.996 | 724.17
SERC | SRSO | SERC South | AL | Gantt | 53 | PowerSouth Energy Cooperative | 189 | PowerSouth Energy Cooperative | Covington | 31.4033 | -86.479469 | WAT | HYDRO | 0.264 | 3 |  |  |  | 0 | 0 | 0 | 0
WECC | CAMX | WECC California | CA | Gap Pacific Distribution Center | 56909 | Pacific Gas & Electric Co | 14328 | MMA GDC Power LP | FRESNO | 36.7839 | -119.7094 | SUN | SOLAR | 0.183 | 1.2 |  |  |  | 0 | 0 | 0 | 0
SPP | SPNO | SPP North | KS | Garden City | 1336 | Sunflower Electric Power Corp | 18315 | Sunflower Electric Power Corp | Finney | 37.9703 | -100.8956 | NG | GAS | 0.013 | 267.8 | 0.567 | 0.355 | 0.001 | 256.766 | 17.895 | 1.789 | 257.696
MRO | MROW | MRO West | IA | Garden Wind LLC | 57469 | ITC Midwest LLC | 56161 | Garden Wind LLC | Hardin | 42.224436 | -93.373625 | WND | WIND | 0.321 | 150 |  |  |  | 0 | 0 | 0 | 0
NPCC | NEWE | NPCC New England | ME | Gardiner | 50688 | Central Maine Power Co | 3266 | KEI (Maine) Power Management (III) LLC | Kennebec | 44.221796 | -69.785675 | WAT | HYDRO | 0.769 | 1 |  |  |  | 0 | 0 | 0 | 0
SPP | SPNO | SPP North | KS | Gardner Energy Center | 7281 | City of Gardner - (KS) | 6949 | City of Gardner - (KS) | Johnson | 38.830833 | -94.890278 | NG | GAS | 0 | 39.2 | 0 | 0 | 0 | 2029.34 | 38.275 | 3.827 | 2031.33
NPCC | NEWE | NPCC New England | MA | Gardner Solar 1 | 58937 | National Grid | 13516 | Gardner Solar 1, LLC | Worcester | 42.586389 | -72.030833 | SUN | SOLAR | 0.11 | 2 |  |  |  | 0 | 0 | 0 | 0
NPCC | NEWE | NPCC New England | MA | Gardners Falls | 1634 | Western Massachusetts Electric Company | 20455 | NAEA Energy Massachusetts LLC | Franklin | 42.5914 | -72.7308 | WAT | HYDRO | 0.04 | 3.5 |  |  |  | 0 | 0 | 0 | 0
WECC | NWPP | WECC Northwest | WY | Garland Canal Power Plant | 57551 | WAPA-- Western Area Power Administration | 27000 | Shoshone Irrigation District | PARK | 44.7264 | -108.8644 | WAT | HYDRO | 0.362 | 2.9 |  |  |  | 0 | 0 | 0 | 0
SERC | SRVC | SERC Virginia/Carolina | NC | Garland Farm | 59209 | Duke Energy Progress - (NC) | 3046 | Garland Farm LLC | Sampson | 34.785278 | -78.384444 | SUN | SOLAR |  | 5
WECC | CAMX | WECC California | CA | Garnet Solar Power Station 1 LLC | 58528 | Southern California Edison Co | 17609 | Garnet Solar Power Station 1 LLC | Riverside | 33.890556 | -116.543056 | SUN | SOLAR | 0.004 | 4 |  |  |  | 0 | 0 | 0 | 0
WECC | CAMX | WECC California | CA | Garnet Wind Energy Center | 57302 | Southern California Edison Co | 17609 | Garnet Energy Corporation | RIVERSIDE | 33.9053 | -116.5825 | WND | WIND | 0.353 | 6.5 |  |  |  | 0 | 0 | 0 | 0
SPP | SPNO | SPP North | KS | Garnett Municipal | 1278 | City of Garnett - (KS) | 6965 | City of Garnett - (KS) | Anderson | 38.2858 | -95.2594 | DFO | OIL |  | 11.7
SERC | SRVC | SERC Virginia/Carolina | NC | Garrell Solar Farm | 58866 | Duke Energy Progress - (NC) | 3046 | Garrell Solar Farm LLC | Columbus | 34.325278 | -78.793056 | SUN | SOLAR | 0.17 | 5 |  |  |  | 0 | 0 | 0 | 0
MRO | MROW | MRO West | ND | Garrison | 2815 | WAPA-- Western Area Power Administration | 27000 | USCE-Missouri River District | Mercer | 47.4945 | -101.4115 | WAT | HYDRO | 0.471 | 614 |  |  |  | 0 | 0 | 0 | 0
RFC | RFCE | RFC East | DE | Garrison Energy Center LLC | 57349 | Delmarva Power | 5027 | Garrison Energy Center LLC | KENT | 39.187195 | -75.499396 | NG | GAS |  | 361
NPCC | NEWE | NPCC New England | NH | Garvins Falls | 2357 | Public Service Co of NH | 15472 | Public Service Co of NH | Merrimack | 43.165524 | -71.509441 | WAT | HYDRO | 0.383 | 12.4 |  |  |  | 0 | 0 | 0 | 0
NPCC | NEWE | NPCC New England | CT | Gary Court 1 & 2 | 57601 | Groton Dept of Utilities - (CT) | 7716 | Connecticut Mun Elec Engy Coop | New London | 41.3367 | -72.02 | DFO | OIL | 0.019 | 5 | 14.719 | 14.845 | 1.333 | 750.713 | 30.4 | 6.08 | 753.236
SERC | SRVC | SERC Virginia/Carolina | NC | Garysburg Solar | 59641 | Virginia Electric & Power Co | 19876 | Garysburg Solar LLC | Northampton | 36.468 | -77.592 | SUN | SOLAR |  | 5
MRO | MROW | MRO West | IA | Gas Turbine (IA) | 1130 | Cedar Falls Utilities | 3203 | Cedar Falls Utilities | Black Hawk | 42.512 | -92.476 | NG | GAS | 0.003 | 43.4 | 0 | 0 | 0.005 | 984.854 | 18.575 | 1.857 | 985.82
SPP | SPNO | SPP North | KS | Gas Turbine (KS) | 1298 | City of Larned | 10713 | City of Larned - (KS) | Pawnee | 38.1797 | -99.1125 | NG | GAS |  | 1.3
WECC | CAMX | WECC California | CA | Gas Utilization Facility | 50492 | San Diego Gas & Electric Co | 16609 | City of San Diego | San Diego | 32.679172 | -117.246698 | OBG | BIOMASS | 0.734 | 6.1 | 0 | 0 | 0.015 | 0 | 5.392 | 0.539 | 0.28
SERC | SRVC | SERC Virginia/Carolina | NC | Gaston | 2756 | Virginia Electric & Power Co | 19876 | Virginia Electric & Power Co | Halifax | 36.499147 | -77.811543 | WAT | HYDRO | 0.199 | 177.6 |  |  |  | 0 | 0 | 0 | 0
SERC | SRVC | SERC Virginia/Carolina | NC | Gaston Memorial Hospital | 57629 | Gastonia City of | 56960 | Gastonia City of | Gaston | 35.2747 | -81.1383 | DFO | OIL | 0.003 | 1.8 | 9.771 | 10.044 | 0.946 | 529.176 | 21.429 | 4.286 | 530.954
SERC | SRVC | SERC Virginia/Carolina | SC | Gaston Shoals | 3258 | Duke Energy Carolinas, LLC | 5416 | Duke Energy Carolinas, LLC | Cherokee | 35.1381 | -81.5975 | WAT | HYDRO | 0.169 | 6.7 |  |  |  | 0 | 0 | 0 | 0
SERC | SRVC | SERC Virginia/Carolina | NC | Gaston Solar | 59642 | Virginia Electric & Power Co | 19876 | Gaston Solar LLC | Northampton | 36.514722 | -77.656111 | SUN | SOLAR |  | 5
SERC | SRVC | SERC Virginia/Carolina | NC | Gastonia Duke Street | 56061 | City of Gastonia | 7027 | North Carolina Mun Power Agny #1 | Gaston | 35.223381 | -81.13306 | DFO | OIL |  | 1.8
SERC | SRVC | SERC Virginia/Carolina | NC | Gastonia Prime Power Park | 56954 | City of Gastonia - (NC) | 7027 | North Carolina Mun Power Agny #1 | Gaston | 35.3017 | -81.2092 | DFO | OIL | 0 | 11.8 | 453.798 | 354.713 | 43.747 | 24653.502 | 998.344 | 199.669 | 24736.365
SERC | SRVC | SERC Virginia/Carolina | NC | Gastonia Rankin Lake | 56060 | City of Gastonia | 7027 | North Carolina Mun Power Agny #1 | Gaston | 35.2242 | -81.1228 | DFO | OIL |  | 1.8
SERC | SRVC | SERC Virginia/Carolina | NC | Gastonia, Tulip Drive | 56262 | City of Gastonia - (NC) | 7027 | North Carolina Mun Power Agny #1 | Gaston | 35.28914 | -81.205219 | DFO | OIL | 0 | 5.4 | 0 | 0 | 0 | 0 | 0 | 0 | 0
WECC | CAMX | WECC California | CA | Gates Peaker | 55875 | Pacific Gas & Electric Co | 14328 | Wellhead Services Inc | Fresno | 36.152715 | -120.148245 | NG | GAS |  | 46.5
SERC | SRVC | SERC Virginia/Carolina | NC | Gates Solar LLC | 58673 | Virginia Electric & Power Co | 19876 | O2energies, Inc. | Gates | 36.450833 | -76.803611 | SUN | SOLAR |  | 5
WECC | CAMX | WECC California | CA | Gates Solar Station | 57892 | Pacific Gas & Electric Co | 14328 | Pacific Gas & Electric Co | Fresno | 36.176389 | -120.114167 | SUN | SOLAR | 0.272 | 20 |  |  |  | 0 | 0 | 0 | 0
WECC | NWPP | WECC Northwest | UT | Gateway | 3697 | PacifiCorp | 14354 | Weber Basin Water Conserv Dist | Morgan | 41.136547 | -111.831441 | WAT | HYDRO | 0.217 | 4 |  |  |  | 0 | 0 | 0 | 0
RFC | RFCE | RFC East | NJ | Gateway Energy Center, LLC | 59538 | Jersey Central Power & Lt Co | 9726 | Gateway Energy Center, LLC | Middlesex | 40.441944 | -74.343611 | NG | GAS |  | 440
SERC | SRVC | SERC Virginia/Carolina | VA | Gateway Gen | 7798 | City of Manassas - (VA) | 11560 | City of Manassas - (VA) | Prince William | 38.725278 | -77.509722 | DFO | OIL | 0.002 | 3.6 | 18.597 | 20.765 | 1.693 | 947.05 | 38.35 | 7.67 | 950.233
WECC | CAMX | WECC California | CA | Gateway Generating Station | 56476 | Pacific Gas & Electric Co | 14328 | Pacific Gas & Electric Co | Contra Costa | 38.0175 | -121.7587 | NG | GAS | 0.597 | 619.7 | 0.024 | 0.026 | 0.002 | 393.761 | 7.166 | 0.717 | 394.134
WECC | AZNM | WECC Southwest | AZ | Gato Montes Solar, LLC | 58842 | Tucson Electric Power Co | 24211 | Gato Montes Solar, LLC | Pima | 32.102778 | -110.819722 | SUN | SOLAR | 0.234 | 5 |  |  |  | 0 | 0 | 0 | 0
RFC | RFCW | RFC West | WV | Gauley River Power Partners | 56333 | Appalachian Power Co | 733 | Gauley River Power Partners LP | Nicholas | 38.21921 | -80.89061 | WAT | HYDRO | 0.207 | 80 |  |  |  | 0 | 0 | 0 | 0
MRO | MROW | MRO West | NE | Gavins Point | 6624 | WAPA-- Western Area Power Administration | 27000 | USCE-Missouri River District | Cedar | 42.848829 | -97.481479 | WAT | HYDRO | 0.563 | 132.3 |  |  |  | 0 | 0 | 0 | 0
WECC | CAMX | WECC California | CA | Gaviota Oil Plant | 50623 | Southern California Edison Co | 17609 | Freeport McMoRan Oil & Gas | Santa Barbara | 34.475067 | -120.205107 | NG | GAS | 0.049 | 14 | 0.858 | 0.858 | 0.002 | 337.424 | 6.364 | 0.636 | 337.756
HICC | HIMS | HICC Miscellaneous | HI | Gay Robinson | 50333 | Kauai Island Utility Cooperative | 55332 | Gay & Robinson Inc | KAUAI | 21.9178 | -159.6294 | WAT | HYDRO | 0.095 | 7 |  |  |  | 0 | 0 | 0 | 0
RFC | RFCM | RFC Michigan | MI | Gaylord - Consumers | 1706 | ITC Transmission | 56068 | Consumers Energy Co | Otsego | 45.0306 | -84.7039 | NG | GAS | 0.016 | 80 | 2.631 | 2.632 | 0.005 | 937.768 | 17.687 | 1.769 | 938.688
RFC | RFCM | RFC Michigan | MI | Gaylord - Wolverine | 7932 | Wolverine Power Supply Coop | 20910 | Wolverine Power Supply Coop | Otsego | 45.0046 | -84.7218 | NG | GAS | 0.026 | 70.2 | 2.093 | 2.093 | 0.004 | 820.623 | 15.478 | 1.548 | 821.428
SERC | SRMV | SERC Mississippi Valley | LA | Gaylord Container Bogalusa | 54427 | Entergy Louisiana LLC | 11241 | Temple-Inland Corp | Washington | 30.7811 | -89.8575 | WDS | BIOMASS | 0.527 | 99.5 | 0 | 0 | 1.047 | 13.955 | 128.754 | 22.707 | 23.699
WECC | CAMX | WECC California | CA | GE 1 6 100 Prototype | 57566 | Southern California Edison Co | 17609 | GE Wind Energy LLC | Kern | 35.155278 | -118.369444 | WND | WIND |  | 3.4
SERC | SRMV | SERC Mississippi Valley | LA | Geismar | 10319 | Entergy Louisiana LLC | 11241 | BASF Corporation | Ascension | 30.2 | -91 | NG | GAS | 0.88 | 84.1 | 0.459 | 0.463 | 0.002 | 268.271 | 5.06 | 0.506 | 268.534
SERC | SRMV | SERC Mississippi Valley | LA | Geismar Cogen | 56787 | Entergy Louisiana LLC | 11241 | Air Liquide Large Industries U.S. LP | Ascension | 30.209 | -90.9921 | NG | GAS | 0.394 | 83.9 | 1.535 | 1.564 | 0.003 | 568.949 | 10.731 | 1.073 | 569.507
WECC | NWPP | WECC Northwest | ID | Gem State | 790 | City of Idaho Falls - (ID) | 9187 | City of Idaho Falls - (ID) | Bonneville | 43.420221 | -112.101852 | WAT | HYDRO | 0.603 | 23.4 |  |  |  | 0 | 0 | 0 | 0
RFC | RFCW | RFC West | OH | Gen J M Gavin | 8102 | Ohio Power Co | 14006 | AEP Generation Resources Inc | Gallia | 38.9347 | -82.1158 | BIT | COAL | 0.697 | 2600 | 0.573 | 0.602 | 2.108 | 973.205 | 109.63 | 15.948 | 980.451
NPCC | NEWE | NPCC New England | CT | GenConn Devon LLC | 57070 | Connecticut Light & Power Co | 4176 | GenConn Devon LLC | New Haven | 41.2108 | -73.1075 | KER | OIL | 0.009 | 242 | 0 | 0 | 2.126 | 712.566 | 28.04 | 5.589 | 714.888
WECC | NWPP | WECC Northwest | WY | General Chemical | 54318 | PacifiCorp | 14354 | Tata Chemicals Partners | Sweetwater | 41.5933 | -109.7542 | BIT | COAL | 0.869 | 30 | 0.973 | 0.804 | 2.532 | 477.228 | 49.528 | 7.179 | 480.493
NPCC | NEWE | NPCC New England | MA | General Electric Aircraft | 10029 | National Grid | 13516 | General Electric Aircraft Engines | Essex | 42.45 | -70.9739 | NG | GAS | 0.078 | 53.6 | 0.088 | 0.055 | 0.001 | 185.879 | 6.345 | 0.635 | 186.209
RFC | RFCW | RFC West | PA | General Electric Diesel Engine Plant | 10058 | Pennsylvania Power Co | 14716 | General Electric Co | Mercer | 41.1675 | -80.1064 | DFO | OIL | 0.156 | 4.4 | 42.491 | 42.503 | 3.834 | 2159.442 | 87.447 | 17.489 | 2166.7
NPCC | NEWE | NPCC New England | NH | General Electric Great Falls Upper Hydro | 10059 | Public Service Co of NH | 15472 | General Electric Co | Strafford | 43.2597 | -70.8597 | WAT | HYDRO |  | 2.1
NPCC | NYUP | NPCC Upstate NY | NY | General Mills Inc | 54564 | Niagara Mohawk Power Corp. | 13573 | General Mills Inc | ERIE | 42.870968 | -78.875549 | NG | GAS | 0.014 | 3.8 | 0.799 | 0.799 | 0.001 | 293.419 | 5.534 | 0.553 | 293.707
WECC | CAMX | WECC California | CA | General Mills Operations Lodi | 10031 | City of Lodi - (CA) | 11124 | General Mills Operations Inc | SAN JOAQUIN | 38.1425 | -121.2994 | NG | GAS | 0.399 | 4.6 | 0.073 | 0.073 | 0.001 | 285.005 | 5.376 | 0.538 | 285.284
RFC | RFCW | RFC West | IL | General Mills West Chicago | 54924 | Commonwealth Edison Co | 4110 | General Mills Inc | DuPage | 41.8794 | -88.22 | NG | GAS | 0.034 | 6.4 | 12.588 | 12.581 | 0.003 | 531.535 | 10.025 | 1.002 | 532.057
RFC | RFCE | RFC East | MD | General Motors Corp at White Marsh MD | 59841 | Baltimore Gas & Electric Co | 1167 | Constellation Solar Maryland, LLC | Baltimore | 39.3716 | -76.4405 | SUN | SOLAR | 0.185 | 1 |  |  |  | 0 | 0 | 0 | 0
RFC | RFCM | RFC Michigan | MI | Genesee Power Station | 54751 | Consumers Energy Co | 4254 | CMS Generation Operating LLC | Genesee | 43.08511 | -83.669386 | WDS | BIOMASS | 0.402 | 39.5 | 1.479 | 1.381 | 0.439 | 759.491 | 422.679 | 55.476 | 785.565
MRO | MROW | MRO West | IL | Geneseo | 944 | City of Geneseo - (IL) | 7095 | City of Geneseo - (IL) | Henry | 41.451494 | -90.148547 | WND | WIND | 0.027 | 32.4 | 0.416 | 0.568 | 0.037 | 107.633 | 2.464 | 0.33 | 107.786
WECC | CAMX | WECC California | CA | Genesis Solar Energy Project | 57394 | Southern California Edison Co | 17609 | Genesis Solar LLC | Riverside | 33.665 | -114.998055 | SUN | SOLAR | 0.263 | 250 |  |  |  | 0 | 0 | 0 | 0
RFC | RFCW | RFC West | OH | Geneva | 57410 | FirstEnergy Co | 6449 | WM Renewable Energy LLC | Ashtabula | 41.795 | -80.91 | LFG | BIOMASS | 0.719 | 4 | 6.926 | 6.926 | 0.177 | 0 | 0 | 0 | 0
RFC | RFCW | RFC West | IL | Geneva Generation Facility | 56462 | City of Geneva- (IL) | 7096 | City of Geneva- (IL) | Kane | 41.8911 | -88.2711 | NG | GAS | 0.008 | 31.5 | 0 | 0 | 0.002 | 466.124 | 8.792 | 0.879 | 466.581
NPCC | NEWE | NPCC New England | ME | Geneva Wood Fuels Inc | 55034 | Central Maine Power Co | 3266 | Geneva Wood Fuels Inc | Franklin | 44.8061 | -70.2186 | WDS | BIOMASS |  | 2
MRO | MROW | MRO West | WI | Genoa | 4143 | Dairyland Power Coop | 4716 | Dairyland Power Coop | Vernon | 43.5589 | -91.2325 | SUB | COAL | 0.53 | 345.6 | 0.459 | 0.459 | 0.236 | 926.705 | 114.972 | 16.725 | 934.305
RFC | RFCW | RFC West | OH | Genoa Diesel Generating Station | 56181 | Village of Genoa - (OH) | 7100 | Village of Genoa - (OH) | Ottawa | 41.5092 | -83.3606 | DFO | OIL | 0.001 | 6 | 15.541 | 15.422 | 1.432 | 789.525 | 31.973 | 6.395 | 792.178
SPP | SPSO | SPP South | AR | Genova Arkansas I LLC | 55869 |  |  | Southwestern Electric Power Co | Washington | 36.186111 | -94.284166 | NG | GAS |  | 631.4
WECC | AZNM | WECC Southwest | CA | Geo East Mesa II | 54038 | Imperial Irrigation District | 9216 | Ormat Nevada Inc | Imperial | 32.7757 | -115.2637 | GEO | GEOTHERMAL | 0.38 | 21.6 | 0 | 0 | 0.443 | 75.857 | 0 | 0 | 75.857
WECC | AZNM | WECC Southwest | CA | Geo East Mesa III | 10763 | Imperial Irrigation District | 9216 | Ormat Nevada Inc | Imperial | 32.7757 | -115.2637 | GEO | GEOTHERMAL | 0.362 | 29.6 | 0 | 0 | 0.443 | 75.856 | 0 | 0 | 75.856
WECC | RMPA | WECC Rockies | CO | George Birdsall | 493 | City of Colorado Springs - (CO) | 3989 | City of Colorado Springs - (CO) | El Paso | 38.881389 | -104.816944 | NG | GAS | 0.015 | 59.6 | 0.004 | 0 | 0.015 | 872.959 | 16.537 | 1.667 | 873.823
RFC | RFCM | RFC Michigan | MI | George Johnson | 1877 | Wolverine Power Supply Coop | 20910 | Wolverine Power Supply Coop | Osceola | 43.8393 | -85.426 | NG | GAS | 0.011 | 83 | 1.793 | 1.793 | 0.003 | 654.34 | 12.341 | 1.234 | 654.982
ASCC | AKGD | ASCC Alaska Grid | AK | George M Sullivan Generation Plant 2 | 6559 | Anchorage Municipal Light and Power | 599 | Anchorage Municipal Light and Power | Anchorage | 61.229713 | -149.716744 | NG | GAS | 0.212 | 266.3 | 0.21 | 0.334 | 0.008 | 436.281 | 11.477 | 1.154 | 436.88
MRO | MROW | MRO West | IA | George Neal North | 1091 | MidAmerican Energy Co | 12341 | MidAmerican Energy Co | Woodbury | 42.299794 | -96.361707 | SUB | COAL | 0.353 | 1080.3 | 1.188 | 1.193 | 1.764 | 1017.809 | 116.656 | 16.963 | 1025.518
MRO | MROW | MRO West | IA | George Neal South | 7343 | MidAmerican Energy Co | 12341 | MidAmerican Energy Co | Woodbury | 42.3006 | -96.3617 | SUB | COAL | 0.709 | 695.9 | 0.894 | 0.909 | 1.43 | 969.539 | 112.371 | 16.349 | 976.967
WECC | RMPA | WECC Rockies | CO | Georgetown Hydro | 472 | Public Service Co of Colorado | 15466 | Public Service Co of Colorado | Clear Creek | 39.6919 | -105.6978 | WAT | HYDRO | 0.586 | 1.2 |  |  |  | 0 | 0 | 0 | 0
SERC | SRVC | SERC Virginia/Carolina | SC | Georgetown LFGTE | 56995 | Santee Electric Coop, Inc | 16606 | South Carolina Public Service Authority | Georgetown | 33.453611 | -79.316111 | LFG | BIOMASS | 0.429 | 1.1 | 5.615 | 5.615 | 0.135 | 0 | 0 | 0 | 0
RFC | RFCW | RFC West | IN | Georgetown Substation | 7759 | Indianapolis Power & Light Co | 55304 | Indianapolis Power & Light Co | Marion | 39.902556 | -86.24405 | NG | GAS | 0.01 | 340 | 0.127 | 0.104 | 0.003 | 643.186 | 13.579 | 1.358 | 643.892
NPCC | NEWE | NPCC New England | VT | Georgia Mountain Community Wind Farm | 58238 | Green Mountain Power Corp | 7601 | Georgia Mountain Community Wind, LLC | Chittenden | 44.661667 | -73.07 | WND | WIND | 0.371 | 10 |  |  |  | 0 | 0 | 0 | 0
SERC | SRSO | SERC South | GA | Georgia Pacific Center | 54906 | Georgia Power Co | 7140 | GAMET | Fulton | 33.7614 | -84.3875 | DFO | OIL |  | 1.4
SERC | SRSO | SERC South | GA | Georgia Power at Wadley GA | 59843 | Georgia Power Co | 7140 | Constellation Solar Georgia, LLC. | Jefferson | 32.883 | -82.41 | SUN | SOLAR | 0.001 | 1 |  |  |  | 0 | 0 | 0 | 0
SERC | SRSO | SERC South | AL | Georgia-Pacific Brewton Mill | 54789 | Alabama Power Co | 195 | Georgia-Pacific Brewton LLC | Escambia | 31.077 | -87.1116 | NG | GAS | 0.257 | 115.9 | 0.579 | 0.57 | 1.117 | 98.066 | 50.225 | 11.883 | 102.805
SERC | SRSO | SERC South | GA | Georgia-Pacific Cedar Springs | 54101 | Georgia Power Co | 7140 | Georgia-PacificCedar Springs LLC | Early | 31.166 | -85.0951 | NG | GAS | 0.659 | 101.2 | 0.374 | 0.366 | 0.73 | 139.309 | 69.56 | 13.306 | 144.895
SERC | SRSO | SERC South | AL | Georgia-Pacific Consr Prods LP-Naheola | 10699 | Alabama Power Co | 195 | Georgia-Pacific Consr Prods LP-Naheola | Choctaw | 32.2268 | -88.0252 | NG | GAS | 0.367 | 78.3 | 0.258 | 0.245 | 1.511 | 159.696 | 32.979 | 10.14 | 163.532
MRO | MROW | MRO West | WI | Georgia-Pacific Corp - Nekoosa Mill | 50395 | Alliant Energy | 56088 | Domtar Industries Inc | Wood | 44.3142 | -89.8964 | BLQ | BIOMASS | 0.572 | 39 | 0.016 | 0.016 | 2.488 | 211.723 | 33.707 | 9.02 | 215.227
SERC | SRMV | SERC Mississippi Valley | AR | Georgia-Pacific Crossett | 10606 | Entergy Arkansas Inc | 814 | Georgia-Pacific LLC | Ashley | 33.1421 | -91.975 | BLQ | BIOMASS | 0.616 | 91.6 | 0.345 | 0.38 | 0.796 | 56.138 | 77.649 | 14.646 | 62.309
SERC | SRSO | SERC South | MS | Georgia-Pacific Monticello Paper | 10610 | Southern Pine Elec Power Assn | 17647 | Georgia-Pacific Monticello LLC | Lawrence | 31.6285 | -90.0809 | BLQ | BIOMASS | 0.735 | 64.8 | 0.225 | 0.254 | 1.018 | 61.989 | 50.822 | 11.733 | 66.693
FRCC | FRCC | FRCC All | FL | Georgia-Pacific Palatka Operations | 10611 | Florida Power & Light Co | 6452 | Georgia-Pacific Consr Ops LLC-Palatka | Putnam | 29.6807 | -81.6809 | BLQ | BIOMASS | 0.427 | 103.5 | 0.248 | 0.225 | 0.233 | 88.724 | 37.437 | 10.328 | 92.712
SERC | SRMV | SERC Mississippi Valley | LA | Georgia-Pacific Port Hudson | 10612 | Entergy Louisiana LLC | 11241 | Georgia-Pacific Cons Op LLC Port Hudson | East Baton Rouge | 30.6547 | -91.28 | PC | OIL | 0.693 | 127.7 | 0.282 | 0.249 | 0.809 | 199.365 | 29.214 | 8.943 | 202.751
WECC | NWPP | WECC Northwest | OR | Georgia-Pacific Toledo Mill | 58109 | Central Lincoln People's Ut Dt | 3264 | Georgia-Pacific Toledo LLC | Lincoln | 44.611944 | -123.931944 | BLQ | BIOMASS | 0.082 | 37.3 | 0.031 | 0.041 | 1.131 | 95.598 | 14.504 | 8.648 | 98.583
WECC | NWPP | WECC Northwest | OR | Georgia-Pacific Wauna Mill | 56192 | Bonneville Power Administration | 1738 | Georgia-Pacific Consr Prods LP-Wauna | Clatsop | 46.153955 | -123.40658 | WDS | BIOMASS | 0.402 | 36 | 0.461 | 0.459 | 0.053 | 98.975 | 112.256 | 14.736 | 105.901
WECC | CAMX | WECC California | CA | Geothermal 1 | 7368 | Pacific Gas & Electric Co | 14328 | Northern California Power Agny | Sonoma | 38.752 | -122.7195 | GEO | GEOTHERMAL | 0.487 | 110 | 0.129 | 0.129 | 0 | 112.268 | 0 | 0 | 112.268
WECC | CAMX | WECC California | CA | Geothermal 2 | 7369 | Pacific Gas & Electric Co | 14328 | Northern California Power Agny | Sonoma | 38.7492 | -122.7117 | GEO | GEOTHERMAL | 0.385 | 110 | 0.129 | 0.129 | 0 | 112.268 | 0 | 0 | 112.268
SERC | SRSO | SERC South | MS | Gerald Andrus | 8054 | Entergy Mississippi Inc | 12685 | Entergy Mississippi Inc | Washington | 33.35 | -91.1167 | NG | GAS | 0.007 | 781.4 | 1.552 | 0 | 0.005 | 855.976 | 15.952 | 1.595 | 856.805
MRO | MROW | MRO West | NE | Gerald Gentleman Station | 6077 | Nebraska Public Power District | 13337 | Nebraska Public Power District | Lincoln | 41.0808 | -101.1408 | SUB | COAL | 0.743 | 1362.6 | 0.834 | 0.79 | 2.503 | 944.555 | 111.905 | 16.276 | 951.95
MRO | MROW | MRO West | NE | Gerald Whelan Energy Center | 60 | Nebraska Public Power District | 13337 | City of Hastings - (NE) | Adams | 40.580872 | -98.312437 | SUB | COAL | 0.589 | 324.3 | 0.545 | 0.55 | 1.571 | 1061.299 | 115.277 | 16.77 | 1068.918
RFC | RFCW | RFC West | WI | Germantown Power Plant | 6253 | American Transmission Co | 659 | Wisconsin Electric Power Co | Washington | 43.1952 | -88.1496 | DFO | OIL | 0.002 | 335.7 | 14.261 | 16.495 | 0.603 | 2098.07 | 52.225 | 10.011 | 2102.271
RFC | RFCE | RFC East | NJ | Gerresheimer Glass Solar Facility | 58359 | Vineland Municipal Electric Utilities | 58357 | KDC Solar O&M LLC | Cumberland | 39.496667 | -75.018611 | SUN | SOLAR | 0.178 | 2.3 |  |  |  | 0 | 0 | 0 | 0
RFC | RFCE | RFC East | PA | Gettysburg Energy & Nutrient Rec Facility | 58565 | Metropolitan Edison Co | 12390 | Gettysburg Energy and Nutrient Rec Facility LLC | Adams | 39.950278 | -77.125278 | OBS | BIOMASS | 0 | 3.3 | 0 | 0 | 0 | 0 | 0 | 0 | 0
WECC | CAMX | WECC California | CA | Geysers Unit 5-20 | 286 | Pacific Gas & Electric Co | 14328 | Geysers Power Co LLC | Sonoma | 38.777 | -122.745 | GEO | GEOTHERMAL | 0.412 | 1273 | 0.129 | 0.129 | 0 | 112.268 | 0 | 0 | 112.268
SERC | SRTV | SERC Tennessee Valley | KY | Ghent | 1356 | Kentucky Utilities Co | 10171 | Kentucky Utilities Co | Carroll | 38.7497 | -85.035 | BIT | COAL | 0.647 | 2225.9 | 0.772 | 0.739 | 1.069 | 965.714 | 119.044 | 17.317 | 973.582
WECC | CAMX | WECC California | CA | Gianera | 7231 | City of Santa Clara - (CA) | 16655 | City of Santa Clara - (CA) | Santa Clara | 37.401 | -121.96867 | NG | GAS | 0 | 64.6 | 0 | 0 | 0 | 1736.921 | 32.76 | 3.276 | 1738.624
TRE | ERCT | ERCOT All | TX | Gibbons Creek Steam Electric Station | 6136 | Texas Municipal Power Agency | 18715 | Texas Municipal Power Agency | Grimes | 30.619937 | -96.081846 | SUB | COAL | 0.701 | 453.5 | 0.666 | 0.656 | 0.231 | 970.788 | 109.81 | 15.972 | 978.045
RFC | RFCW | RFC West | IN | Gibson | 6113 | Duke Energy Indiana Inc | 15470 | Duke Energy Indiana Inc | Gibson | 38.372222 | -87.765833 | BIT | COAL | 0.607 | 3339.5 | 0.731 | 0.749 | 1.127 | 910.793 | 114.89 | 16.714 | 918.387
SERC | SRMW | SERC Midwest | IL | Gibson City Energy Center, LLC | 55201 | Central Illinois Pub Serv Co | 3253 | Mainline Generation LLC | Ford | 40.4705 | -88.3987 | NG | GAS | 0.006 | 270 | 0.436 | 0.378 | 0.004 | 674.299 | 13.12 | 1.312 | 674.981
SERC | SRTV | SERC Tennessee Valley | TN | Gibson County Generation Station | 57709 | Tennessee Valley Authority | 18642 | Gibson County Generation LLC | Gibson | 36.2611 | -89.0219 | NG | GAS |  | 432
WECC | CAMX | WECC California | CA | Giffen | 57521 | Pacific Gas & Electric Co | 14328 | Pacific Gas & Electric Co | Fresno | 36.530278 | -120.316111 | SUN | SOLAR | 0.123 | 20 |  |  |  | 0 | 0 | 0 | 0
WECC | CAMX | WECC California | CA | Giffen Solar Park | 59522 | Pacific Gas & Electric Co | 14328 | Giffen Solar Park, LLC | Fresno | 36.544722 | -120.316111 | SUN | SOLAR |  | 20
WECC | AZNM | WECC Southwest | AZ | Gila Bend | 59020 | Arizona Public Service Co | 803 | Arizona Public Service Co | Maricopa | 32.940833 | -112.881389 | SUN | SOLAR | 0.227 | 32 |  |  |  | 0 | 0 | 0 | 0
WECC | AZNM | WECC Southwest | AZ | Gila Bend Power Generation Station | 55507 | Gila Bend Power Partners LLC | 7189 | Gila Bend Power Partners LLC | Maricopa | 32.985977 | -112.811009 | NG | GAS |  | 900
WECC | AZNM | WECC Southwest | AZ | Gila River Power Station | 55306 | Arizona Public Service Co | 803 | Tucson Electric Power Co | Maricopa | 32.975 | -112.6944 | NG | GAS | 0.118 | 2476 | 0.076 | 0.082 | 0.004 | 676.581 | 4.615 | 0.461 | 676.821
RFC | RFCE | RFC East | NJ | Gilbert Generating Station | 2393 | Jersey Central Power & Lt Co | 9726 | NRG REMA LLC | Hunterdon | 40.565833 | -75.163889 | NG | GAS | 0.012 | 608 | 0.782 | 0.623 | 0.034 | 776.299 | 19.599 | 3.175 | 777.694
WECC | AZNM | WECC Southwest | AZ | Gilbert Solar Facility I, LLC | 58543 | Arizona Public Service Co | 803 | Gilbert Solar Facility I, LLC | Maricopa | 33.356389 | -111.798333 | SUN | SOLAR | 0.215 | 2.5 |  |  |  | 0 | 0 | 0 | 0
RFC | RFCE | RFC East | PA | Gilberton Power Company | 10113 | Pennsylvania Power Co | 14716 | Gilberton Power Co | Schuylkill | 40.7903 | -76.1983 | WC | COAL | 0.803 | 88.4 | 0.324 | 0.262 | 2.044 | 1343.28 | 14.687 | 21.825 | 1350.355
WECC | AZNM | WECC Southwest | AZ | Gillespie 1 | 58501 | Arizona Public Service Co | 803 | RE Gillespie 1 LLC | Maricopa | 33.026389 | -112.665833 | SUN | SOLAR | 0.34 | 15 |  |  |  | 0 | 0 | 0 | 0
NPCC | NEWE | NPCC New England | MA | Gillette SBMC | 54225 | NSTAR Electric Company | 54913 | The Gillette Company | Suffolk | 42.3436 | -71.0559 | NG | GAS | 0.296 | 21.3 | 0 | 0 | 0.004 | 487.38 | 9.204 | 0.922 | 487.859
MRO | MROW | MRO West | IA | Gilliam South | 7857 | Central Iowa Power Cooperative | 3258 | City of Stuart - (IA) | Adair | 41.496111 | -94.327222 | DFO | OIL | 0 | 4.3 | 69.854 | 50.803 | 6.577 | 3778.463 | 153.002 | 30.601 | 3791.163
RFC | SRMW | SERC Midwest | IL | Gillum | 7891 | Corn Belt Energy Corporation | 4362 | Corn Belt Energy Corporation | McLean | 40.4728 | -88.9919 | DFO | OIL |  | 4
NPCC | NEWE | NPCC New England | VT | Gilman Mill | 10608 | Green Mountain Power Corp | 7601 | Ampersand Gilman Hydro LP | Essex | 44.4122 | -71.7228 | WAT | HYDRO | 0.301 | 8.8 | 0 | 0 | 0 | 0 | 0 | 0 | 0
WECC | CAMX | WECC California | CA | Gilroy Energy Center, LLC | 55810 | Pacific Gas & Electric Co | 14328 | Calpine Gilroy Cogen LP | Santa Clara | 36.999 | -121.5363 | NG | GAS | 0.025 | 135 | 0.154 | 0.179 | 0.003 | 587.46 | 11.676 | 1.168 | 588.067
WECC | CAMX | WECC California | CA | Gilroy Energy Center, LLC for King City | 10294 | Pacific Gas & Electric Co | 14328 | Calpine King City Cogen LLC | MONTEREY | 36.225 | -121.1278 | NG | GAS | 0.439 | 133.2 | 0.001 | 0.001 | 0 | 5.918 | 8.466 | 0.846 | 6.358
SPP | SPNO | SPP North | KS | Girard | 1279 | Westar Energy Inc | 22500 | City of Girard - (KS) | Crawford | 37.507709 | -94.839318 | NG | GAS | 0.002 | 10.8 | 2.203 | 1.733 | 0.194 | 609.122 | 14.4 | 1.877 | 610.007
FRCC | FRCC | FRCC All | FL | Girvin Landfill | 7705 | JEA | 9617 | JEA | Duval | 30.3356 | -81.4639 | LFG | BIOMASS |  | 3
SERC | SRVC | SERC Virginia/Carolina | NC | GKS Solar | 59426 | Virginia Electric & Power Co | 19876 | SolNCPower2, LLC | Perquimans | 36.248333 | -76.501944 | SUN | SOLAR |  | 5
MRO | MROE | MRO East | WI | GL Dairy Biogas | 58219 | Madison Gas & Electric Co | 11479 | GL Dairy Biogas LLC | Dane | 43.124444 | -89.545 | OBG | BIOMASS | 0.255 | 2 | 25.006 | 25.001 | 0.035 | 0 | 12.55 | 1.255 | 0.653
MRO | MROW | MRO West | MN | GL Wind | 57813 | ITC Midwest LLC | 56161 | GL Wind LLC | Winona | 43.991667 | -91.877777 | WND | WIND | 0.292 | 5 |  |  |  | 0 | 0 | 0 | 0
RFC | MROE | MRO East | WI | Glacier Hills | 57199 | American Transmission Co | 659 | Wisconsin Electric Power Co | Columbia | 43.563889 | -89.148056 | WND | WIND | 0.286 | 162 |  |  |  | 0 | 0 | 0 | 0
RFC | RFCE | RFC East | PA | Glades Pike Generation Plant | 59759 | Pennsylvania Electric Co | 14711 | State Correctnl Inst Laurel Highlands | Somerset | 40.00665 | -79.041035 | LFG | BIOMASS | 0.3 | 6.5 | 20.473 | 20.473 | 0.032 | 0 | 11.525 | 1.153 | 0.599
MRO | MROE | MRO East | MI | Gladstone | 7119 | Upper Peninsula Power Co | 19578 | Upper Peninsula Power Co | Delta | 45.8475 | -87.0036 | DFO | OIL | 0 | 22.6 | 0 | 0 | 0 | 0 | 0 | 0 | 0
SERC | SRTV | SERC Tennessee Valley | TN | Gleason Generating Facility | 55251 | Tennessee Valley Authority | 18642 | Tennessee Valley Authority | Weakley | 36.2454 | -88.612 | NG | GAS | 0.001 | 567.8 | 4.136 | 65.592 | 0.007 | 1313.862 | 27.272 | 2.727 | 1315.281
NPCC | NEWE | NPCC New England | VT | Glen | 3714 | Central Vermont Pub Serv Corp | 3292 | Green Mountain Power Corp | Rutland | 43.6368 | -72.9758 | WAT | HYDRO | 0.378 | 2 |  |  |  | 0 | 0 | 0 | 0
WECC | AZNM | WECC Southwest | AZ | Glen Canyon Dam | 153 | WAPA-- Western Area Power Administration | 27000 | U S Bureau of Reclamation | Coconino | 36.936614 | -111.483872 | WAT | HYDRO | 0.291 | 1312 |  |  |  | 0 | 0 | 0 | 0
RFC | RFCW | RFC West | WV | Glen Ferris Hydro | 50010 | Appalachian Power Co | 733 | Hawks Nest Hydro LLC | FAYETTE | 38.1483 | -81.2147 | WAT | HYDRO | 0.457 | 6.2 |  |  |  | 0 | 0 | 0 | 0
RFC | RFCE | RFC East | NJ | Glen Gardner | 8227 | Jersey Central Power & Lt Co | 9726 | NRG REMA LLC | Hunterdon | 40.6815 | -74.9207 | NG | GAS | 0 | 159.6 | 0 | 0 | 0 | 0 | 0 | 0 | 0
RFC | RFCW | RFC West | VA | Glen Lyn | 3776 | Appalachian Power Co | 733 | Appalachian Power Co | Giles | 37.3706 | -80.8633 | BIT | COAL | 0.031 | 337.5 | 2.181 | 1.917 | 6.696 | 1074.637 | 115.165 | 16.818 | 1082.269
NPCC | NYUP | NPCC Upstate NY | NY | Glen Park Hydroelectric Project | 50512 | Niagara Mohawk Power Corp. | 13573 | Northbrook New York LLC | Jefferson | 44.000608 | -75.961156 | WAT | HYDRO | 0.54 | 32.6 |  |  |  | 0 | 0 | 0 | 0
MRO | MROW | MRO West | ND | Glen Ullin Station 6 | 57172 | Montana-Dakota Utilities Co | 12199 | Montana-Dakota Utilities Co | Morton | 46.8214 | -101.7564 | WH | OTHF | 0.677 | 5.3 |  |  |  | 0 | 0 | 0 | 0
WECC | CAMX | WECC California | CA | Glenarm | 422 | City of Pasadena - (CA) | 14534 | City of Pasadena - (CA) | Los Angeles | 34.126 | -118.1494 | NG | GAS | 0.015 | 253.6 | 0.127 | 0.103 | 0.003 | 537.71 | 11.161 | 1.116 | 538.29
MRO | MROW | MRO West | MN | Glencoe | 1975 | Northern States Power Co | 13780 | Glencoe Light & Power Comm | McLeod | 44.7709 | -94.1582 | DFO | OIL | 0.001 | 40.8 | 14.064 | 13.693 | 1.286 | 725.46 | 29.284 | 5.852 | 727.889
WECC | AZNM | WECC Southwest | AZ | Glendale Energy Power Plant | 57829 | Arizona Public Service Co | 803 | Glendale Energy LLC | Maricopa | 33.533333 | -112.3 | LFG | BIOMASS | 0.676 | 2.8 | 8.224 | 8.224 | 0.179 | 0 | 0 | 0 | 0
MRO | MROW | MRO West | MT | Glendive Generating Station | 2176 | Montana-Dakota Utilities Co | 12199 | Montana-Dakota Utilities Co | Dawson | 47.0539 | -104.74 | NG | GAS | 0.003 | 83.7 | 1.169 | 0.446 | 0.066 | 824.67 | 44.21 | 8.065 | 828.099
WECC | RMPA | WECC Rockies | WY | Glendo | 4177 | WAPA-- Western Area Power Administration | 27000 | U S Bureau of Reclamation | Platte | 42.467254 | -104.955526 | WAT | HYDRO | 0.241 | 38 |  |  |  | 0 | 0 | 0 | 0
MRO | MROE | MRO East | WI | Glenmore Turbines | 7882 | Wisconsin Public Service Corp | 20860 | Wisconsin Public Service Corp | Brown | 44.3556 | -87.9839 | WND | WIND |  | 1.2
ASCC | AKMS | ASCC Miscellaneous | AK | Glennallen | 6305 | Copper Valley Elec Assn, Inc | 4329 | Copper Valley Elec Assn, Inc | Valdez Cordova | 61.9769 | -146.5494 | DFO | OIL | 0.092 | 11.3 | 14.79 | 14.788 | 1.334 | 751.167 | 30.419 | 6.084 | 753.692
WECC | NWPP | WECC Northwest | ID | Glenns Ferry Cogen Facility | 54578 | Idaho Power Co | 9191 | Energy Operations Group | Elmore | 42.953989 | -115.293739 | NG | GAS |  | 10.4
WECC | NWPP | WECC Northwest | WY | Glenrock | 56841 | PacifiCorp | 14354 | PacifiCorp | Converse | 43.0181 | -105.835278 | WND | WIND | 0.326 | 144 |  |  |  | 0 | 0 | 0 | 0
NPCC | NYLI | NPCC Long Island | NY | Glenwood | 2514 | Long Island Power Authority | 11171 | National Grid Generation LLC | Nassau | 40.827149 | -73.647473 | DFO | OIL | 0.002 | 338 | 3.505 | 3.869 | 3.332 | 1079.59 | 44.332 | 8.866 | 1083.27
NPCC | NYUP | NPCC Upstate NY | NY | Glenwood Hydro | 2568 | National Grid | 56404 | Erie Boulevard Hydropower LP | Orleans | 43.2358 | -78.3906 | WAT | HYDRO | 0.477 | 1.5 |  |  |  | 0 | 0 | 0 | 0
NPCC | NYLI | NPCC Long Island | NY | Glenwood Landing Energy Center | 7869 | Long Island Power Authority | 11171 | National Grid Generation LLC | Nassau | 40.8275 | -73.6478 | NG | GAS | 0.184 | 122 | 0.063 | 0.066 | 0.007 | 563.156 | 11.144 | 1.206 | 563.763
WECC | NWPP | WECC Northwest | WA | Glines Hydroelectric Project | 54050 | PUD No 1 of Clallam County | 3644 | U S Bureau of Reclamation | Clallam | 48.0022 | -123.6002 | WAT | HYDRO |  | 16.3
RFC | RFCE | RFC East | PA | GLRA Landfill | 56512 | Metropolitan Edison Co | 12390 | Talen Renewable Energy | Lebanon | 40.3664 | -76.4931 | LFG | BIOMASS | 0.567 | 3.2 | 6.743 | 6.743 | 0.171 | 0 | 0 | 0 | 0
RFC | RFCW | RFC West | OH | GM Lordstown Assembly Solar Array | 59683 | Ohio Edison Co | 13998 | Solscient Energy, LLC | Trumbull | 41.148019 | -80.883753 | SUN | SOLAR |  | 1.5
WECC | CAMX | WECC California | CA | Goal Line LP | 54749 | San Diego Gas & Electric Co | 16609 | Goal Line LP | San Diego | 33.1185 | -117.0995 | NG | GAS | 0.367 | 51.4 | 0.101 | 0.101 | 0.002 | 394.713 | 7.444 | 0.744 | 395.1
ASCC | AKMS | ASCC Miscellaneous | AK | Goat Lake Hydro | 7751 | Alaska Power and Telephone Co | 219 | Alaska Power and Telephone Co | Skagway | 59.5357 | -135.2123 | WAT | HYDRO | 0.432 | 4 |  |  |  | 0 | 0 | 0 | 0
SERC | SRSO | SERC South | AL | Goat Rock | 707 | Georgia Power Co | 7140 | Georgia Power Co | Lee | 32.60965 | -85.0805 | WAT | HYDRO | 0.355 | 44.6 |  |  |  | 0 | 0 | 0 | 0
TRE | ERCT | ERCOT All | TX | Goat Wind LP | 56754 | Lower Colorado River Authority | 11269 | Edison Mission Energy | Sterling | 31.951944 | -100.791389 | WND | WIND | 0.325 | 149.6 |  |  |  | 0 | 0 | 0 | 0
RFC | RFCE | RFC East | MD | Goddard Steam Plant | 57944 | Naval Facilities Engineering Command | 57322 | Naval Facilities Engineering Command | Charles | 38.586849 | -77.173135 | RFO | OIL | 0.224 | 12.4 | 8.331 | 6.693 | 58.512 | 4722.313 | 248.395 | 44.939 | 4741.461
SERC | SRVC | SERC Virginia/Carolina | VA | Godwin Drive Plant | 7439 | City of Manassas - (VA) | 11560 | City of Manassas - (VA) | Prince William | 38.7528 | -77.4767 | DFO | OIL | 0.001 | 6.3 | 16.926 | 18.507 | 1.529 | 861.497 | 34.886 | 6.977 | 864.393
ASCC | AKMS | ASCC Miscellaneous | AK | Gold Creek | 63 | Alaska Electric Light&Power Co | 213 | Alaska Electric Light&Power Co | Juneau | 58.3107 | -134.4174 | WAT | HYDRO | 0.067 | 9.7 | 0.06 | 0.053 | 0.005 | 2.988 | 0.121 | 0.024 | 2.999
WECC | CAMX | WECC California | CA | Golden Acorn Casino | 59328 | San Diego Gas & Electric Co | 16609 | Foundation CA Fund VII Manager, LLC | San Diego | 32.702107 | -116.354587 | WND | WIND | 0.172 | 1 |  |  |  | 0 | 0 | 0 | 0
SPP | SPSO | SPP South | TX | Golden Spread Panhandle Wnd Rch | 57866 | Southwestern Public Service Co | 17718 | Golden Spread Electric Cooperative, Inc | Oldham | 35.243611 | -102.21 | WND | WIND | 0.431 | 78.2 |  |  |  | 0 | 0 | 0 | 0
WECC | CAMX | WECC California | CA | Golden Springs Building C-1 | 57796 | Golden Springs Development Company LLC | 57104 | Golden Springs Development Company LLC | Los Angeles | 33.914167 | -118.053611 | SUN | SOLAR | 0.18 | 1.2 |  |  |  | 0 | 0 | 0 | 0
WECC | CAMX | WECC California | CA | Golden Springs Building D | 57797 | Golden Springs Development Company LLC | 57104 | Golden Springs Development Company LLC | Los Angeles | 33.911944 | -118.052222 | SUN | SOLAR | 0.173 | 1.3 |  |  |  | 0 | 0 | 0 | 0
WECC | NWPP | WECC Northwest | ID | Golden Valley Wind Park LLC | 56435 | Idaho Power Co | 9191 | Idaho Wind Partners 1 LLC | Cassia | 42.436804 | -113.925536 | WND | WIND | 0.323 | 12 |  |  |  | 0 | 0 | 0 | 0
WECC | RMPA | WECC Rockies | CO | Golden West Power Partners LLC | 59974 | Public Service Co of Colorado | 15466 | Golden West Power Partners, LLC | El Paso | 38.935 | -104.212 | WND | WIND |  | 250
WECC | NWPP | WECC Northwest | WA | Goldendale Generating Station | 55482 | PUD No 1 of Klickitat County | 10393 | Puget Sound Energy Inc | Klickitat | 45.8114 | -120.833 | NG | GAS | 0.404 | 284.3 | 0.03 | 0.032 | 0.002 | 384.946 | 7.253 | 0.725 | 385.323
TRE | ERCT | ERCOT All | TX | Goldthwaite Wind Energy Facility | 58321 | Goldwaithe Wind Energy LLC | 58301 | Invenergy Services LLC | Mills | 31.383333 | -98.466667 | WND | WIND | 0.408 | 150 |  |  |  | 0 | 0 | 0 | 0
TRE | ERCT | ERCOT All | TX | Gonzales Hydro Plant | 7394 | City of Gonzales - (TX) | 7370 | City of Gonzales - (TX) | Gonzales | 29.497166 | -97.45516 | WAT | HYDRO |  | 1.5
RFC | RFCE | RFC East | PA | Good Spring NGCC Facility | 58409 | PPL Electric Utilities Corp | 14715 | Future Power PA | Schuylkill | 40.623611 | -76.461944 | NG | GAS |  | 358
SPP | SPNO | SPP North | KS | Goodland | 1280 | Sunflower Electric Power Corp | 18315 | City of Goodland - (KS) | Sherman | 39.341622 | -101.705188 | NG | GAS | 0 | 18.7 | 0 | 0 | 0 | 0 | 0 | 0 | 0
SPP | SPNO | SPP North | KS | Goodman Energy Center | 56497 | Midwest Energy Inc | 12524 | Midwest Energy Inc | Ellis | 38.9303 | -99.3617 | NG | GAS | 0.046 | 103.5 | 11.4 | 11.4 | 0.003 | 504.501 | 9.515 | 0.952 | 504.995
TRE | ERCT | ERCOT All | TX | Goodnight | 59246 | Sharyland Utilities LP | 17008 | Tri Global Energy, LLC | Armstrong | 35.093889 | -101.326111 | WND | WIND |  | 240
WECC | NWPP | WECC Northwest | WA | Goodnoe Hills | 56666 | PacifiCorp | 14354 | PacifiCorp | Klickitat | 45.781825 | -120.521151 | WND | WIND | 0.253 | 97.8 |  |  |  | 0 | 0 | 0 | 0
WECC | AZNM | WECC Southwest | NV | Goodsprings Waste Heat Recovery | 57684 | Nevada Power Co | 13407 | Nevada Power Co | Clark | 35.809444 | -115.411389 | NG | GAS | 0.228 | 7.5 | 0 | 0 | 0 | 504.225 | 0 | 0 | 504.225
SPP | SPSO | SPP South | OK | Goodwell Wind Project LLC | 58998 | Southwestern Public Service Co | 17718 | Enel Green Power NA, Inc. | Texas | 36.541389 | -101.565556 | WND | WIND |  | 200
NPCC | NEWE | NPCC New England | CT | Goodwin Hydroelectric | 54302 | Connecticut Light & Power Co | 4176 | Metropolitan Dist of Hartford | Hartford | 41.988611 | -73.0194 | WAT | HYDRO | 0.541 | 3.2 |  |  |  | 0 | 0 | 0 | 0
SPP | SRMV | SERC Mississippi Valley | TX | Goodyear Beaumont Chemical Plant | 54321 | Entergy Gulf States Inc | 7806 | Goodyear Tire & Rubber Co | Jefferson | 29.9728 | -94.2142 | NG | GAS | 0.763 | 34.8 | 0.302 | 0.323 | 0.001 | 309.327 | 7.62 | 0.824 | 309.743
NPCC | NYUP | NPCC Upstate NY | NY | Goodyear Lake Plant | 50079 | Niagara Mohawk Power Corp. | 13573 | CHI Energy Inc | Otsego | 42.502473 | -74.98356 | WAT | HYDRO | 0.462 | 1.4 |  |  |  | 0 | 0 | 0 | 0
SERC | SRMW | SERC Midwest | IL | Goose Creek Power Plant | 55496 | Illinois Power Co | 9208 | Union Electric Co - (MO) | Piatt | 40.106931 | -88.599867 | NG | GAS | 0 | 684 | 0 | 0 | 0 | 0 | 0 | 0 | 0
WECC | CAMX | WECC California | CA | Goose Haven Energy Center | 55627 | Pacific Gas & Electric Co | 14328 | Goose Haven Energy Center | Solano | 38.226752 | -121.843271 | NG | GAS | 0.027 | 47 | 0.111 | 0.097 | 0.003 | 624.408 | 11.311 | 1.131 | 624.996
WECC | CAMX | WECC California | CA | Goose Lake Solar | 59086 | Pacific Gas & Electric Co | 14328 | EDF Renewable Asset Holdings, Inc. | Kern | 35.593611 | -119.58 | SUN | SOLAR |  | 12
MRO | MROW | MRO West | WI | Gordon | 3976 | Dahlberg Light & Power Co | 4715 | Dahlberg Light & Power Co | Douglas | 46.2372 | -91.7978 | DFO | OIL | 0 | 7 | 21.168 | 12.701 | 1.814 | 1123.711 | 45.5 | 9.1 | 1127.488
WECC | NWPP | WECC Northwest | MT | Gordon Butte Wind LLC | 57748 | NorthWestern Energy | 13902 | Gordon Butte Wind LLC | Meagher | 46.411944 | -110.337777 | WND | WIND | 0.464 | 9.6 |  |  |  | 0 | 0 | 0 | 0
SPP | SPNO | SPP North | KS | Gordon Evans Energy Center | 1240 | Kansas Gas & Electric Co | 10005 | Kansas Gas & Electric Co | Sedgwick | 37.7903 | -97.521667 | NG | GAS | 0.043 | 904 | 1.349 | 1.265 | 0.004 | 713.141 | 13.349 | 1.34 | 713.837
SERC | SRVC | SERC Virginia/Carolina | VA | Gordonsville Power Station | 54844 | Virginia Electric & Power Co | 19876 | Virginia Electric & Power Co | Louisa | 38.124688 | -78.203543 | NG | GAS | 0.24 | 300.4 | 0.132 | 0.126 | 0.009 | 478.14 | 9.235 | 1.036 | 478.655
SERC | SRSO | SERC South | AL | Gorgas | 8 | Alabama Power Co | 195 | Alabama Power Co | Walker | 33.644344 | -87.196486 | BIT | COAL | 0.423 | 1416.7 | 0.729 | 0.626 | 0.389 | 889.507 | 109.354 | 15.909 | 896.736
WECC | NWPP | WECC Northwest | WA | Gorge | 6431 | City of Seattle - (WA) | 16868 | City of Seattle - (WA) | Whatcom | 48.698056 | -121.208611 | WAT | HYDRO | 0.582 | 207.3 |  |  |  | 0 | 0 | 0 | 0
NPCC | NEWE | NPCC New England | VT | Gorge 18 | 6475 | Green Mountain Power Corp | 7601 | Green Mountain Power Corp | Chittenden | 44.489997 | -73.169312 | WAT | HYDRO | 0.426 | 3 |  |  |  | 0 | 0 | 0 | 0
NPCC | NEWE | NPCC New England | NH | Gorham | 2358 | Public Service Co of NH | 15472 | Public Service Co of NH | Coos | 44.408278 | -71.195354 | WAT | HYDRO | 0.636 | 2.2 |  |  |  | 0 | 0 | 0 | 0
WECC | NWPP | WECC Northwest | ID | Goshen Phase II | 57211 | PacifiCorp | 14354 | AE Power Services LLC | Bonneville | 43.467057 | -111.836381 | WND | WIND | 0.367 | 124.5 |  |  |  | 0 | 0 | 0 | 0
WECC | CAMX | WECC California | CA | Gosselin Hydro Plant | 10128 | Pacific Gas & Electric Co | 14328 | Humboldt Bay Mun Water Dist | Trinity | 40.37 | -123.4347 | WAT | HYDRO | 0.162 | 2 |  |  |  | 0 | 0 | 0 | 0
RFC | RFCE | RFC East | MD | Gould Street | 1553 | Baltimore Gas & Electric Co | 1167 | Constellation Power Source Gen | Baltimore City | 39.2663 | -76.6047 | NG | GAS | 0.019 | 103.5 | 0.893 | 0.893 | 0.004 | 676.418 | 13.073 | 1.307 | 677.098
NPCC | NYUP | NPCC Upstate NY | NY | Gouldtown | 56704 | National Grid | 56404 | Northbrook Lyons Falls LLC | Lewis | 43.612619 | -75.339072 | WAT | HYDRO | 0.563 | 2 |  |  |  | 0 | 0 | 0 | 0
NPCC | NYCW | NPCC NYC/Westchester | NY | Gowanus Generating Station | 2494 | Consolidated Edison Co-NY Inc | 4226 | U S Power Generating Company LLC | Kings | 40.6635 | -74.0051 | DFO | OIL | 0.002 | 733 | 1.128 | 2.96 |  | 501.743 | 34.164 | 5.873 | 504.281
MRO | MROW | MRO West | IA | Gowrie | 1141 | Gowrie Municipal Utilities | 7424 | Gowrie Municipal Utilities | Webster | 42.274514 | -94.270195 | DFO | OIL | 0 | 4.9 | 17.781 | 14.742 | 1.542 | 889.05 | 36 | 7.2 | 892.038
RFC | RFCW | RFC West | VA | GP Big Island, LLC | 50479 | Appalachian Power Co | 733 | GP Big Island LLC | Bedford | 37.534 | -79.357 | WDS | BIOMASS | 0.708 | 7.9 | 0.084 | 0.11 | 0.217 | 144.743 | 171.649 | 22.601 | 155.354
SERC |  |  | GA | GPC3 | 7711 |  |  | Georgia Power Co |  |  |  | NG | GAS |  | 660
SERC |  |  | GA | GPC4 | 7712 |  |  | Georgia Power Co |  |  |  | NG | GAS |  | 570
SERC |  |  | GA | GPC5 | 7713 |  |  | Georgia Power Co |  |  |  | NG | GAS |  | 930
SERC |  |  | GA | GPC6 | 7714 |  |  | Georgia Power Co |  |  |  | NG | GAS |  | 570
WECC | NWPP | WECC Northwest | ID | Grace | 827 | PacifiCorp | 14354 | PacifiCorp | Caribou | 42.53675 | -111.793967 | WAT | HYDRO | 0.194 | 33 |  |  |  | 0 | 0 | 0 | 0
MRO | MROW | MRO West | IA | Graettinger | 1142 | Corn Belt Power Coop | 4363 | City of Graettinger - (IA) | PALO ALTO | 43.2397 | -94.7498 | DFO | OIL | 0.001 | 3.6 | 14.717 | 15.149 | 1.344 | 762.782 | 30.889 | 6.178 | 765.346
MRO | MROW | MRO West | ND | Grafton | 2811 | Minnkota Power Coop, Inc | 12658 | City of Grafton - (ND) | Walsh | 48.4108 | -97.4158 | DFO | OIL |  | 4
NPCC | NEWE | NPCC New England | MA | Grafton Solar | 59394 | National Grid | 13516 | CD US Solar MT 2 LLC | Worcester | 42.199167 | -71.679167 | SUN | SOLAR | 0.17 | 1.5 |  |  |  | 0 | 0 | 0 | 0
TRE | ERCT | ERCOT All | TX | Graham | 3490 | Oncor | 55998 | Luminant Generation Company LLC | Young | 33.1344 | -98.6117 | NG | GAS | 0.036 | 634.7 | 1.135 | 1.042 | 0.003 | 644.125 | 12.41 | 1.241 | 644.77
SERC | SRVC | SERC Virginia/Carolina | NC | Graham Solar Center LLC | 58957 | Duke Energy Progress - (NC) | 3046 | Graham Solar Center LLC | Columbus | 34.309722 | -79.014444 | SUN | SOLAR | 0.002 | 4.8 |  |  |  | 0 | 0 | 0 | 0
NPCC | NYUP | NPCC Upstate NY | NY | Grahamsville | 2627 | Central Hudson Gas & Elec Corp | 3249 | New York Power Authority | Sullivan | 41.8592 | -74.5106 | WAT | HYDRO | 0.616 | 18 |  |  |  | 0 | 0 | 0 | 0
NPCC | NYUP | NPCC Upstate NY | NY | Granby | 2569 | National Grid | 56404 | Erie Boulevard Hydropower LP | Oswego | 43.323441 | -76.420841 | WAT | HYDRO | 0.54 | 10 |  |  |  | 0 | 0 | 0 | 0
NPCC | NEWE | NPCC New England | MA | Granby LFG | 59815 | Massachusetts Electric Co | 11804 | Industrial Power Services Corp. | Hampshire | 42.227281 | -72.547189 | LFG | BIOMASS | 0.691 | 3.2 | 8.631 | 8.631 | 0.207 | 0 | 0 | 0 | 0
SPP | SPNO | SPP North | MO | Grand Ave Plant | 58205 | Kansas City Power & Light Co | 10000 | Veolia Energy Kansas City | Jackson | 39.111944 | -94.581111 | NG | GAS | 0.8 | 5 | 1.292 | 1.276 | 13.301 | 533.984 | 59.096 | 8.563 | 537.879
SPP | SPNO | SPP North | MO | Grand Avenue | 2078 |  |  | Kansas City Power & Light Co | Jackson | 39.105278 | -94.569722 | NG | GAS |  | 83.2
RFC | RFCM | RFC Michigan | MI | Grand Blanc Generating Station | 54757 | Consumers Energy Co | 4254 | Granger Electric Co | Genesee | 42.9172 | -83.7286 | LFG | BIOMASS | 1.507 | 4 | 7.373 | 7.373 | 0.177 | 0 | 0 | 0 | 0
WECC | NWPP | WECC Northwest | WA | Grand Coulee | 6163 | Bonneville Power Administration | 1738 | U S Bureau of Reclamation | Grant | 47.957511 | -118.977323 | WAT | HYDRO | 0.34 | 6809 |  |  |  | 0 | 0 | 0 | 0
MRO | MROW | MRO West | ND | Grand Forks | 2821 | Minnkota Power Coop, Inc | 12658 | Minnkota Power Coop, Inc | Grand Forks | 47.9383 | -97.935 | DFO | OIL |  | 10.6
SERC | SRSO | SERC South | MS | Grand Gulf | 6072 | Entergy Mississippi Inc | 12685 | System Energy Resources, Inc | Claiborne | 32.0081 | -91.0478 | NUC | NUCLEAR | 0.813 | 1440 |  |  |  | 0 | 0 | 0 | 0
RFC | RFCM | RFC Michigan | MI | Grand Haven Diesel Plant | 1826 | City of Grand Haven - (MI) | 7483 | City of Grand Haven - (MI) | Ottawa | 43.061189 | -86.23664 | NG | GAS | 0 | 20.9 | 0 | 0 | 0 | 0 | 0 | 0 | 0
SERC | SRMV | SERC Mississippi Valley | LA | Grand Isle Gas Plant / Treating Station | 54927 | Energy XXI Pipeline II, LLC | 59164 | COMM Engineering | Jefferson | 29.234167 | -89.989722 | NG | GAS | 0 | 9 | 18.144 | 24.519 | 0 | 760.229 | 14.334 | 1.433 | 760.974
MRO | MROW | MRO West | IA | Grand Junction | 1143 | Alliant Energy | 56088 | City of Grand Junction - (IA) | Greene | 42.0296 | -94.3699 | DFO | OIL | 0.001 | 2.2 | 15.552 | 15.89 | 1.388 | 801.293 | 32.449 | 6.49 | 803.986
MRO | MROW | MRO West | MN | Grand Marais | 1976 | City of Grand Marais - (MN) | 7487 | City of Grand Marais - (MN) | COOK | 47.7758 | -90.3392 | DFO | OIL | 0.002 | 9.7 | 13.759 | 13.576 | 1.245 | 699.687 | 28.334 | 5.667 | 702.039
MRO | MROW | MRO West | MN | Grand Meadow | 56994 | Great River Energy | 7570 | Northern States Power Co - Minnesota | Mower | 43.7189 | -92.705 | WND | WIND | 0.392 | 100.5 |  |  |  | 0 | 0 | 0 | 0
MRO | MROE | MRO East | MI | Grand Rapids | 1787 | Wisconsin Public Service Corp | 20860 | Wisconsin Public Service Corp | Menominee | 45.3547 | -87.6494 | WAT | HYDRO | 0.5 | 7.5 |  |  |  | 0 | 0 | 0 | 0
RFC | RFCW | RFC West | IL | Grand Ridge Battery Projects | 59957 | Commonwealth Edison Co | 4110 | Invenergy Services LLC | LaSalle | 41.2269 | -88.6836 | MWH | OTHF |  | 33
RFC | RFCW | RFC West | IL | Grand Ridge Solar Farm | 57912 | Commonwealth Edison Co | 4110 | Invenergy Services LLC | LaSalle | 41.143421 | -88.758341 | SUN | SOLAR | 0.179 | 20 |  |  |  | 0 | 0 | 0 | 0
RFC | RFCW | RFC West | IL | Grand Ridge Wind Energy Center | 56941 | Commonwealth Edison Co | 4110 | Invenergy Services LLC | LaSalle | 41.2269 | -88.6836 | WND | WIND | 0.31 | 210 |  |  |  | 0 | 0 | 0 | 0
SPP | SPSO | SPP South | OK | Grand River Dam Authority | 165 | Grand River Dam Authority | 7490 | Grand River Dam Authority | Mayes | 36.190278 | -95.2894 | SUB | COAL | 0.313 | 1703.5 | 0.965 | 0.953 | 2.378 | 1147.387 | 129.475 | 18.827 | 1155.942
SERC | SRMW | SERC Midwest | IL | Grand Tower Energy Center, LLC | 862 | Central Illinois Pub Serv Co | 3253 | Mainline Generation LLC | Jackson | 37.6577 | -89.511161 | NG | GAS | 0.015 | 640.9 | 0.371 | 0.344 | 0.003 | 557.963 | 9.532 | 0.953 | 558.459
WECC | RMPA | WECC Rockies | CO | Grand Valley Project Power Plant | 473 | Public Service Co of Colorado | 15466 | Orchard Mesa Irrigation District | Mesa | 39.101667 | -108.345556 | WAT | HYDRO | 0.512 | 3 |  |  |  | 0 | 0 | 0 | 0
MRO | MROW | MRO West | NE | Grande Prairie Wind Farm | 58695 | WAPA-- Western Area Power Administration | 27000 | Grande Prairie Wind, LLC | Holt | 42.608056 | -98.428333 | WND | WIND |  | 400
MRO | MROE | MRO East | WI | Grandfather Falls | 4063 | American Transmission Co | 659 | Wisconsin Public Service Corp | Lincoln | 45.3019 | -89.7917 | WAT | HYDRO | 0.765 | 17.2 |  |  |  | 0 | 0 | 0 | 0
TRE | ERCT | ERCOT All | TX | Grandview Wind Farm III LLC | 59067 | Sharyland Utilities LP | 17008 | E ON Climate Renewables N America LLC | Carson | 35.313056 | -101.274444 | WND | WIND |  | 188
TRE | ERCT | ERCOT All | TX | Grandview Wind Farm, LLC | 58596 | Sharyland Utilities LP | 17008 | E ON Climate Renewables N America LLC | Carson | 35.238333 | -101.310833 | WND | WIND |  | 200.6
SERC | SRVC | SERC Virginia/Carolina | NC | Grandy PV 1 | 59518 | Virginia Electric & Power Co | 19876 | Ecoplexus, Inc | Currituck | 36.233611 | -75.880833 | SUN | SOLAR |  | 20
RFC | RFCM | RFC Michigan | MI | Granger Electric Generating Station #1 | 54549 | Consumers Energy Co | 4254 | Granger Electric Co | Clinton | 42.8153 | -84.5075 | LFG | BIOMASS | 0.904 | 8 | 6.864 | 6.864 | 0.165 | 0 | 0 | 0 | 0
RFC | RFCM | RFC Michigan | MI | Granger Electric Generating Station #2 | 10532 | Consumers Energy Co | 4254 | Granger Electric Co | Clinton | 42.805 | -84.7075 | LFG | BIOMASS | 0.584 | 4 | 7.249 | 7.249 | 0.174 | 0 | 0 | 0 | 0
RFC | RFCM | RFC Michigan | MI | Granger Electric of Watervliet | 58546 | Consumers Energy Co | 4254 | Granger Electric Co | Berrien | 42.175833 | -86.28 | LFG | BIOMASS | 0.901 | 3.2 | 6.847 | 6.847 | 0.165 | 0 | 0 | 0 | 0
WECC | NWPP | WECC Northwest | UT | Granite | 3651 | PacifiCorp | 14354 | PacifiCorp | Salt Lake | 40.619173 | -111.78208 | WAT | HYDRO | 0.345 | 2 |  |  |  | 0 | 0 | 0 | 0
MRO | MROW | MRO West | MN | Granite City | 1910 | Northern States Power Co - Minnesota | 13781 | Northern States Power Co - Minnesota | Benton | 45.5756 | -94.1408 | NG | GAS | 0 | 72 | 0 | 0 | 0 | 0 | 0 | 0 | 0
SERC | SRMW | SERC Midwest | IL | Granite City Works | 57072 | Illinois Power Co | 9208 | United States Steel Granite City Works | Madison | 38.6972 | -90.1283 | BFG | OFSL | 0.693 | 78 | 0.038 | 0.032 | 0.014 | 1241.549 | 0.596 | 0.493 | 1241.715
MRO | MROW | MRO West | MN | Granite Falls | 1977 | City of Granite Falls - (MN) | 7494 | City of Granite Falls - (MN) | Chippewa | 44.811685 | -95.53455 | WAT | HYDRO | 0.191 | 1.3 |  |  |  | 0 | 0 | 0 | 0
MRO | MROW | MRO West | MN | Granite Falls 2 | 7977 | City of Granite Falls - (MN) | 7494 | City of Granite Falls - (MN) | YELLOW MEDICINE | 44.8086 | -95.5517 | DFO | OIL | 0 | 6 | 17.495 | 16.321 | 1.555 | 894.17 | 36.212 | 7.243 | 897.176
SERC | SRVC | SERC Virginia/Carolina | NC | Granite Falls Walmart | 56549 | Town of Granite Falls - (NC) | 7496 | North Carolina Mun Power Agny #1 | Caldwell | 35.7811 | -81.3928 | DFO | OIL | 0.001 | 2.2 | 81.043 | 84.369 | 7.787 | 4395.658 | 178.002 | 35.601 | 4410.432
WECC | NWPP | WECC Northwest | UT | Granite Mountain Solar East | 59946 | PacifiCorp | 14354 | Granite Mountain Solar East LLC | Iron | 37.77509 | -113.226403 | SUN | SOLAR |  | 80
WECC | NWPP | WECC Northwest | UT | Granite Mountain Solar West | 59945 | PacifiCorp | 14354 | Granite Mountain Solar West, LLC | Iron | 37.7989 | -113.322 | SUN | SOLAR |  | 51.3
WECC | NWPP | WECC Northwest | UT | Granite Peak Solar Plant | 58604 | Rocky Mountain Power Grid | 57388 | First Wind O&M, LLC | Beaver | 38.402778 | -112.988889 | SUN | SOLAR |  | 3
NPCC | NEWE | NPCC New England | NH | Granite Reliable Power | 58004 | Public Service of New Hampshire | 57380 | Granite Reliable Power | Coos | 44.704444 | -71.2925 | WND | WIND | 0.273 | 99 |  |  |  | 0 | 0 | 0 | 0
NPCC | NEWE | NPCC New England | NH | Granite Ridge Energy | 55170 | Public Service Co of NH | 15472 | Granite Ridge Energy LLC | Rockingham | 42.9042 | -71.4261 | NG | GAS | 0.511 | 790 | 0.031 | 0.03 | 0.002 | 393.987 | 7.319 | 0.732 | 394.368
TRE | ERCT | ERCOT All | TX | Granite Shoals | 3597 | Lower Colorado River Authority | 11269 | Lower Colorado River Authority | Burnet | 30.556 | -98.3384 | WAT | HYDRO | 0.018 | 60 |  |  |  | 0 | 0 | 0 | 0
SERC | SRSO | SERC South | GA | Graniteville Enterprise Division | 54462 | Georgia Power Co | 7140 | Augusta Canal Authority | Richmond | 33.477027 | -81.982732 | WAT | HYDRO | 0.355 | 1.2 |  |  |  | 0 | 0 | 0 | 0
MRO | MROW | MRO West | MN | Grant County Wind LLC | 57274 | Otter Tail Power Co | 14232 | Grant County Wind LLC | Grant | 45.8033 | -95.8844 | WND | WIND | 0.405 | 20 |  |  |  | 0 | 0 | 0 | 0
RFC | RFCW | RFC West | WV | Grant Town Power Plant | 10151 | Monongahela Power Co | 12796 | American Bituminous Power LP | Marion | 39.561831 | -80.163138 | WC | COAL | 0.644 | 95.7 | 2.622 | 2.541 | 3.417 | 1539.737 | 14.062 | 21.061 | 1546.562
SPP | SPSO | SPP South | OK | Grant Wind, LLC | 60013 | Oklahoma Gas & Electric Co | 14063 | Grant Wind, LLC | Grant | 36.9208 | -97.6742 | WND | WIND |  | 151.8
MRO | MROW | MRO West | WI | Grantsburg Diesel | 4021 | Northwestern Wisconsin Elec Co | 13815 | Northwestern Wisconsin Elec Co | Burnett | 45.77 | -92.67 | DFO | OIL | 0 | 6.4 | 0 | 0 | 0 | 0 | 0 | 0 | 0
SERC | SRVC | SERC Virginia/Carolina | NC | Granville Solar PV Power Project | 58487 | Duke Energy Progress - (NC) | 3046 | Southern Power Co | Granville | 36.411667 | -78.593889 | SUN | SOLAR | 0.211 | 2.5 |  |  |  | 0 | 0 | 0 | 0
WECC | CAMX | WECC California | CA | Grapeland Generating Station | 56472 | Southern California Edison Co | 17609 | Southern California Edison Co | San Bernardino | 34.0903 | -117.5343 | NG | GAS | 0.032 | 49.8 | 0.064 | 0.053 | 0.003 | 572.341 | 10.67 | 1.067 | 572.896
RFC | RFCM | RFC Michigan | MI | Graphic Packaging International, Inc. | 10698 | Consumers Energy Co | 4254 | Graphic Packaging Corp | Kalamazoo | 42.306809 | -85.578969 | NG | GAS | 0 | 11.8 | 0 |  | 0 | 0 | 0 | 0 | 0
WECC | CAMX | WECC California | CA | Grassland 1&2 Solar Project | 58217 | Pacific Gas & Electric Co | 14328 | Yolo County of | Yolo | 38.500278 | -121.694167 | SUN | SOLAR | 0.211 | 2.5 |  |  |  | 0 | 0 | 0 | 0
WECC | CAMX | WECC California | CA | Grassland 3&4 Solar Project | 58204 | Pacific Gas & Electric Co | 14328 | Yolo County of | Yolo | 38.500278 | -121.694167 | SUN | SOLAR | 0.201 | 2.5 |  |  |  | 0 | 0 | 0 | 0
RFC | RFCM | RFC Michigan | MI | Gratiot County Wind LLC | 58677 | Michigan Electric Transmission Company | 56163 | Invenergy Services LLC | Gratiot | 43.408056 | -84.462222 | WND | WIND | 0.306 | 110.4 |  |  |  | 0 | 0 | 0 | 0
RFC | RFCM | RFC Michigan | MI | Gratiot Wind Park | 57421 | Michigan Electric Transmission Company | 56163 | DTE Electric Company | Gratiot | 43.433889 | -84.4975 | WND | WIND | 0.296 | 102 |  |  |  | 0 | 0 | 0 | 0
SERC | SRVC | SERC Virginia/Carolina | VA | Gravel Neck Combustion Turbine | 7032 | Virginia Electric & Power Co | 19876 | Virginia Electric & Power Co | Surry | 37.1575 | -76.6911 | NG | GAS | 0.015 | 407.7 | 1.454 | 0.951 | 0.556 | 815.985 | 26.311 | 4.701 | 817.995
SPP | SPNO | SPP North | KS | Gray County Wind Energy | 55734 | Victory Electric Coop Assn Inc | 19820 | Gray County Wind Energy LLC | Gray | 37.613256 | -100.378197 | WND | WIND | 0.141 | 112 |  |  |  | 0 | 0 | 0 | 0
RFC | RFCM | RFC Michigan | MI | Grayling Generating Station | 10822 | Consumers Energy Co | 4254 | CMS Generation Operating LLC | Crawford | 44.604921 | -84.690578 | WDS | BIOMASS | 0.624 | 38 | 0.951 | 0.968 | 0.068 | 56.354 | 490.856 | 64.425 | 86.633
RFC | RFCE | RFC East | PA | Grays Ferry Cogen Partnership | 54785 | PECO Energy Co | 14940 | Grays Ferry Cogen Partnership | Philadelphia | 39.942219 | -75.188069 | NG | GAS | 0.541 | 192.6 | 0.088 | 0.068 | 0.003 | 302.224 | 5.628 | 0.578 | 302.522
WECC | NWPP | WECC Northwest | WA | Grays Harbor Energy Center | 7999 | Bonneville Power Administration | 1738 | Invenergy Services LLC | Grays Harbor | 46.9692 | -123.48 | NG | GAS | 0.3 | 650 | 0.032 | 0.034 | 0.001 | 380.871 | 7.381 | 0.738 | 381.255
WECC | CAMX | WECC California | CA | Grayson Power Plant | 377 | Los Angeles Department of Water & Power | 11208 | City of Glendale - (CA) | Los Angeles | 34.1556 | -118.2782 | NG | GAS | 0.051 | 353.9 | 0 | 0 | 0 | 495.651 | 7.844 | 0.784 | 496.059
RFC | RFCE | RFC East | MD | Great Bay Solar 1 | 59851 |  |  | Great Bay Solar I LLC | Somerset | 38.168889 | -75.6975 | SUN | SOLAR |  | 150
RFC | RFCE | RFC East | MD | Great Bay Wind Energy Center | 59385 | Delmarva Power | 5027 | Great Bay Wind I, LLC | Somerset | 38.12 | -75.7275 | WND | WIND |  | 150
SPP | SPNO | SPP North | KS | Great Bend - Midwest Energy | 1334 | Midwest Energy Inc | 12524 | Midwest Energy Inc | Barton | 38.3708 | -98.7831 | NG | GAS |  | 10
SPP | SPNO | SPP North | KS | Great Bend Station aka Arthur Mullergren | 1235 | Mid-Kansas Electric Company LLC | 56032 | Sunflower Electric Power Corp | Barton | 38.41 | -98.8689 | NG | GAS | 0.007 | 81.6 | 1.229 | 1.089 | 0.005 | 978.615 | 17.294 | 1.73 | 979.514
SERC | SRVC | SERC Virginia/Carolina | SC | Great Falls (SC) | 3259 | Duke Energy Carolinas, LLC | 5416 | Duke Energy Carolinas, LLC | Chester | 34.5592 | -80.8917 | WAT | HYDRO | 0.011 | 24 |  |  |  | 0 | 0 | 0 | 0
SERC | SRTV | SERC Tennessee Valley | TN | Great Falls (TN) | 3404 | Tennessee Valley Authority | 18642 | Tennessee Valley Authority | Warren | 35.806732 | -85.634063 | WAT | HYDRO | 0.551 | 33.7 |  |  |  | 0 | 0 | 0 | 0
NPCC | NEWE | NPCC New England | VT | Great Falls (VT) | 3762 | Village of Lyndonville - (VT) | 11359 | Village of Lyndonville - (VT) | CALEDONIA | 44.500222 | -71.998921 | WAT | HYDRO | 0.114 | 1.9 |  |  |  | 0 | 0 | 0 | 0
RFC | RFCE | RFC East | NJ | Great Falls Hydro Project | 52068 | Public Service Elec & Gas Co | 15477 | Eagle Creek RE LLC | Passaic | 40.915319 | -74.180986 | WAT | HYDRO | 0.161 | 12.3 |  |  |  | 0 | 0 | 0 | 0
RFC | RFCW | RFC West | IL | Great Lakes Central Power Plant | 59884 | NAVFAC Midlant PWD Great Lakes | 59667 | NAVFAC Midlant PWD Great Lakes | Lake | 42.31 | -87.83 | NG | GAS | 0.293 | 14 | 0.388 | 0.384 | 0.051 | 400.434 | 7.982 | 0.863 | 400.869
NPCC | NEWE | NPCC New England | ME | Great Lakes Hydro America - ME | 54134 | Emera Maine | 1179 | Great Lakes Hydro America LLC | Penobscot | 45.647179 | -68.704368 | WAT | HYDRO | 0.576 | 138 |  |  |  | 0 | 0 | 0 | 0
MRO | MROW | MRO West | IA | Greater Des Moines Energy Center | 7985 | MidAmerican Energy Co | 12341 | MidAmerican Energy Co | Polk | 41.5563 | -93.5283 | NG | GAS | 0.016 | 576.3 | 0.039 | 0.03 | 0.003 | 493.924 | 9.561 | 0.956 | 494.421
RFC | RFCM | RFC Michigan | MI | Greater Detroit Resource Recovery | 10033 | DTE Electric Company | 5109 | Detroit Renewable Power | Wayne | 42.3678 | -83.0514 | MSW | BIOMASS | 0.445 | 68.4 | 0 | 0 | 0.03 | 259.328 | 184.906 | 24.277 | 270.737
WECC | RMPA | WECC Rockies | CO | Greater Sandhill I | 57377 | Public Service Co of Colorado | 15466 | Greater Sandhill I LLC | Alamosa | 37.685467 | -105.8909 | SUN | SOLAR | 0.279 | 19 |  |  |  | 0 | 0 | 0 | 0
MRO | MROW | MRO West | MN | Green Acres Breeze LLC | 56590 | Great River Energy | 55207 | Wolf Wind Project | Nobles | 43.586111 | -95.780278 | WND | WIND | 0.366 | 1.3 |  |  |  | 0 | 0 | 0 | 0
WECC | CAMX | WECC California | CA | Green Acres Solar Facility 1 | 57849 | Sacramento Municipal Util Dist | 16534 | SEAI Elk Grove LLC | Sacramento | 38.282021 | -121.464676 | SUN | SOLAR | 0.255 | 3 |  |  |  | 0 | 0 | 0 | 0
WECC | CAMX | WECC California | CA | Green Acres Solar Facility 2 | 57850 | Sacramento Municipal Util Dist | 16534 | SEAI Elk Grove LLC | Sacramento | 38.28357 | -121.461264 | SUN | SOLAR | 0.251 | 1 |  |  |  | 0 | 0 | 0 | 0
MRO | MROE | MRO East | WI | Green Bay West Mill | 10360 | Wisconsin Public Service Corp | 20860 | Georgia-Pacific Consr Prods LP-Green Bay | Brown | 44.4936 | -88.0303 | BIT | COAL | 0.327 | 164 | 1.275 | 1.179 | 3.89 | 545.967 | 46.187 | 7.04 | 549.12
SPP | SPSO | SPP South | OK | Green Country Energy, LLC | 55146 | Public Service Co of Oklahoma | 15474 | Green Country OP Services LLC | Tulsa | 35.9833 | -95.9346 | NG | GAS | 0.395 | 903.9 | 0.085 | 0.091 | 0.002 | 397.605 | 7.31 | 0.731 | 397.985
SERC | SRVC | SERC Virginia/Carolina | NC | Green Farm | 59148 | Virginia Electric & Power Co | 19876 | Carolina Solar Energy II LLC | Martin | 35.831667 | -77.269722 | SUN | SOLAR |  | 5
RFC | RFCE | RFC East | PA | Green Gas - Pioneer Crossing Energy, LLC | 56957 | Metropolitan Edison Co | 12390 | Green Gas Americas, Inc. | Berks | 40.275 | -75.8167 | LFG | BIOMASS | 0.549 | 11.2 | 6.894 | 6.894 | 0.166 | 0 | 0 | 0 | 0
FRCC | FRCC | FRCC All | FL | Green Gas-Port Charlotte LLC | 59240 | Florida Power & Light Co | 6452 | Green Gas Americas, Inc. | Charlotte | 26.790833 | -81.965278 | LFG | BIOMASS | 0.694 | 3 | 5.495 | 5.495 | 0.132 | 0 | 0 | 0 | 0
RFC | RFCE | RFC East | PA | Green Knight Energy Center | 55765 | Metropolitan Edison Co | 12390 | Waste Management Inc | Northampton | 40.8592 | -75.2627 | LFG | BIOMASS | 0.343 | 9.9 | 1.349 | 1.349 | 0.328 | 0 | 0 | 0 | 0
ASCC | AKMS | ASCC Miscellaneous | AK | Green Lake | 313 | City & Borough of Sitka - (AK) | 17271 | City & Borough of Sitka - (AK) | Sitka | 56.986284 | -135.12275 | WAT | HYDRO | 0.434 | 18.6 |  |  |  | 0 | 0 | 0 | 0
RFC | RFCE | RFC East | MD | Green Machine | 59282 | Baltimore Gas & Electric Co | 1167 | Bloom Energy | Anne Arundel | 39.108889 | -76.771389 | NG | GAS | 0.764 | 1.7 |  |  |  |  | 6.79 | 0.679 | 0.353
NPCC | NEWE | NPCC New England | MA | Green Meadows | 58097 | NSTAR Electric Company | 54913 | Green States Energy, Inc. | Barnstable | 41.669444 | -70.531944 | SUN | SOLAR | 0.115 | 3.5 |  |  |  | 0 | 0 | 0 | 0
WECC | RMPA | WECC Rockies | CO | Green Mountain | 516 | WAPA-- Western Area Power Administration | 27000 | U S Bureau of Reclamation | Summit | 39.878805 | -106.332725 | WAT | HYDRO | 0.412 | 26 |  |  |  | 0 | 0 | 0 | 0
RFC | RFCE | RFC East | PA | Green Mountain Wind Farm | 55370 | Somerset Rural Elec Coop, Inc | 40167 | FPL Energy Pennsylvania Wind LLC | Somerset | 39.851389 | -79.070556 | WND | WIND | 0.059 | 10.4 |  |  |  | 0 | 0 | 0 | 0
TRE | ERCT | ERCOT All | TX | Green Pastures Wind I | 59732 | American Electric Power Inc | 488 | Capital Dynamics | Baylor | 33.628222 | -99.411169 | WND | WIND |  | 150
TRE | ERCT | ERCOT All | TX | Green Pastures Wind II | 59733 | American Electric Power Inc | 488 | Capital Dynamics | Knox | 33.645964 | -99.532944 | WND | WIND |  | 150
WECC | NWPP | WECC Northwest | OR | Green Peter | 3080 | Bonneville Power Administration | 1738 | USACE Northwestern Division | Linn | 44.4494 | -122.5494 | WAT | HYDRO | 0.427 | 80 |  |  |  | 0 | 0 | 0 | 0
WECC | CAMX | WECC California | CA | Green Power I | 55396 | Southern California Edison Co | 17609 | FPL Energy Green Power | Riverside | 33.9014 | -116.7167 | WND | WIND | 0.168 | 16.5 |  |  |  | 0 | 0 | 0 | 0
SERC | SRTV | SERC Tennessee Valley | KY | Green River | 1357 | Kentucky Utilities Co | 10171 | Kentucky Utilities Co | Muhlenberg | 37.3636 | -87.1214 | BIT | COAL | 0.445 | 263.6 | 2.223 | 2.228 | 19.389 | 1046.622 | 127.979 | 18.618 | 1055.081
WECC | NWPP | WECC Northwest | OR | Green Springs | 6403 | Bonneville Power Administration | 1738 | U S Bureau of Reclamation | Jackson | 42.121168 | -122.547896 | WAT | HYDRO | 0.428 | 17.2 |  |  |  | 0 | 0 | 0 | 0
SERC | SRTV | SERC Tennessee Valley | KY | Green Valley LFGTE | 56278 | East Kentucky Power Coop, Inc | 5580 | East Kentucky Power Coop, Inc | Greenup | 38.4192 | -82.7236 | LFG | BIOMASS | 0.454 | 3.2 | 8.215 | 8.215 | 0.197 | 0 | 0 | 0 | 0
MRO | MROW | MRO West | MN | Greenback Energy | 56413 | Northern States Power Co - Minnesota | 13781 | Greenback Energy LLC | Pipestone | 44.0208 | -96.4331 | WND | WIND | 0.375 | 1.7 |  |  |  | 0 | 0 | 0 | 0
SERC | SRSO | SERC South | AL | Greene County | 10 | Alabama Power Co | 195 | Alabama Power Co | Greene | 32.6017 | -87.7811 | BIT | COAL | 0.253 | 1288.4 | 1.668 | 1.721 | 11.079 | 941.556 | 106.108 | 15.424 | 948.566
RFC | RFCW | RFC West | IL | Greene Valley Gas Recovery | 55014 | Commonwealth Edison Co | 4110 | WM Illinois Renewable Energy LLC | DuPage | 41.73379 | -88.084908 | LFG | BIOMASS | 0.493 | 9.9 | 0.89 | 0.89 | 0.278 | 0 | 0 | 0 | 0
MRO | MROW | MRO West | IA | Greenfield | 1144 | City of Greenfield - (IA) | 7626 | City of Greenfield - (IA) | Adair | 41.303889 | -94.460556 | DFO | OIL | 0 | 6.1 | 16.953 | 16.934 | 1.588 | 888.993 | 36 | 7.2 | 891.981
MRO | MROW | MRO West | IA | Greenfield Wind | 58458 | Greenfield Municipal Utilities | 58450 | Greenfield Wind Power, LLC | Adair | 41.29 | -94.485 | WND | WIND | 0.414 | 1.6 |  |  |  | 0 | 0 | 0 | 0
NPCC | NYUP | NPCC Upstate NY | NY | Greenidge Generation LLC | 2527 | New York State Elec & Gas Corp | 13511 | Greenidge Generation Holdings LLC | Yates | 42.6789 | -76.9483 | BIT | COAL | 0 | 162.5
FRCC | FRCC | FRCC All | FL | Greenland Energy Center | 56799 | JEA | 9617 | JEA | Duval | 30.159131 | -81.518415 | NG | GAS | 0.006 | 610.8 | 0.194 | 0.172 | 0.004 | 721.354 | 13.395 | 1.339 | 722.05
WECC | CAMX | WECC California | CA | Greenleaf One | 10350 | Pacific Gas & Electric Co | 14328 | Calpine Corp-Yuba City | Sutter | 39.052922 | -121.696072 | NG | GAS | 0.027 | 66 | 0.295 | 0.283 | 0.002 | 341.467 | 6.822 | 0.682 | 341.822
NPCC | NYLI | NPCC Long Island | NY | Greenport | 2681 | Village of Greenport - (NY) | 7630 | Village of Greenport - (NY) | Suffolk | 41.101111 | -72.371944 | DFO | OIL | 0 | 10.1 | 19.958 |  | 1.814 | 1016.965 | 41.182 | 8.236 | 1020.383
TRE | ERCT | ERCOT All | TX | Greens Bayou | 3464 | CenterPoint Energy | 8901 | NRG Texas Power LLC | Harris | 29.822201 | -95.219429 | NG | GAS | 0.01 | 878.4 | 0.67 | 0.6 | 0.005 | 893.183 | 16.097 | 1.61 | 894.02
SPP | SPNO | SPP North | KS | Greensburg Wind Farm LLC | 57118 | Pioneer Electric Coop, Inc - (KS) | 15073 | Greensburg | Kiowa | 37.5499 | -99.3444 | WND | WIND | 0.385 | 12.5 |  |  |  | 0 | 0 | 0 | 0
SERC | SRVC | SERC Virginia/Carolina | VA | Greensville County Power Station | 59913 | Virginia Electric & Power Co | 19876 | Virginia Electric & Power Co | Greensville | 36.718236 | -77.649559 | NG | GAS |  | 1773.3
RFC | RFCW | RFC West | OH | Greenup Hydro | 4258 | City of Hamilton - (OH) | 7977 | City of Hamilton - (OH) | Scioto | 38.6472 | -82.8594 | WAT | HYDRO | 0.331 | 70.2 |  |  |  | 0 | 0 | 0 | 0
RFC | RFCW | RFC West | OH | Greenville Electric Gen Station | 55228 | Dayton Power & Light Co | 4922 | Buckeye Power, Inc | Darke | 40.075783 | -84.615136 | NG | GAS | 0.023 | 236 | 2.215 | 1.523 | 0.003 | 571.346 | 10.497 | 1.05 | 571.892
WECC | NWPP | WECC Northwest | UT | Greenville Solar Plant | 58603 | Rocky Mountain Power Grid | 57388 | First Wind O&M, LLC | Beaver | 38.256111 | -112.735833 | SUN | SOLAR |  | 2.2
NPCC | NEWE | NPCC New England | ME | Greenville Steam | 54852 | Central Maine Power Co | 3266 | Gallop Power Greenville, LLC | Piscataquis | 45.4542 | -69.61 | WDS | BIOMASS |  | 15.6
MRO | MROW | MRO West | WI | GreenWhey Energy Inc | 58747 | Xcel Energy Inc | 56149 | GreenWhey Holdings | Polk | 45.390278 | -92.1625 | OBG | BIOMASS | 0.252 | 3.2 | 16.654 | 16.654 | 0.033 | 0 | 11.71 | 1.171 | 0.609
RFC | RFCM | RFC Michigan | MI | Greenwood | 6035 | ITC Transmission | 56068 | DTE Electric Company | St Clair | 43.1056 | -82.6964 | NG | GAS | 0.028 | 1071.3 | 0.501 | 0.521 | 0.005 | 650.552 | 11.854 | 1.191 | 651.169
SPP | SPNO | SPP North | MO | Greenwood Energy Center | 6074 | Kansas City Power & Light Co | 10000 | KCP&L Greater Missouri Operations Co | Jackson | 38.8615 | -94.2982 | NG | GAS | 0.02 | 244 | 1.708 | 1.577 | 0.225 | 1414.555 | 27.782 | 3.304 | 1416.163
SPP | SPSO | SPP South | AR | Greers Ferry Lake | 188 | Southwestern Power Administration | 17716 | USCE-Little Rock District | Cleburne | 35.5207 | -91.9953 | WAT | HYDRO | 0.178 | 96 |  |  |  | 0 | 0 | 0 | 0
WECC | CAMX | WECC California | CA | Greg Avenue | 6643 | Los Angeles Department of Water & Power | 11208 | Metropolitan Water District of S CA | Los Angeles | 34.20795 | -118.3516 | WAT | HYDRO |  | 1
NPCC | NEWE | NPCC New England | NH | Gregg Falls | 50384 | Public Service Co of NH | 15472 | Eagle Creek RE LLC | Hillsborough | 43.0168 | -71.5679 | WAT | HYDRO | 0.381 | 3.5 |  |  |  | 0 | 0 | 0 | 0
TRE | ERCT | ERCOT All | TX | Gregory Power Facility | 55086 | AEP Texas Central Company | 3278 | Gregory Power Partners LP | San Patricio | 27.88929 | -97.258417 | NG | GAS | 0.638 | 432 | 0.074 | 0.068 | 0.001 | 276.482 | 5.129 | 0.513 | 276.749
WECC | CAMX | WECC California | CA | Gridley Main | 58370 | Pacific Gas & Electric Co | 14328 | Light Beam Power Co LLC | Butte | 39.373333 | -121.684167 | SUN | SOLAR | 0.219 | 1 |  |  |  | 0 | 0 | 0 | 0
WECC | CAMX | WECC California | CA | Gridley Main Two | 58371 | Pacific Gas & Electric Co | 14328 | Light Beam Power Co LLC | Butte | 39.373333 | -121.681667 | SUN | SOLAR | 0.221 | 2.5 |  |  |  | 0 | 0 | 0 | 0
RFC | RFCW | RFC West | IN | Griffith | 59019 | Northern Indiana Pub Serv Co | 13756 | Lake County Solar LLC | Lake | 41.521389 | -87.436111 | SUN | SOLAR | 0.171 | 2 |  |  |  | 0 | 0 | 0 | 0
WECC | AZNM | WECC Southwest | AZ | Griffith Energy Project | 55124 | WAPA-- Western Area Power Administration | 27000 | Star West Gen Griffith Energy LLC | Mohave | 35.054029 | -114.133272 | NG | GAS | 0.421 | 654.4 | 0.033 | 0.031 | 0.002 | 393.48 | 7.387 | 0.739 | 393.864
WECC | NWPP | WECC Northwest | WA | Grimes Way | 56016 | Avista Corp | 20169 | Washington State University | WHITMAN | 46.7289 | -117.1514 | DFO | OIL | 0.013 | 4 | 2.922 | 2.238 | 0.268 | 682.122 | 14.923 | 2.094 | 683.084
MRO | MROW | MRO West | WI | Grimh | 3996 | North Central Power Co Inc | 13697 | North Central Power Co Inc | Sawyer | 45.751667 | -91.223611 |  |  |  | 1.1
MRO | MROW | MRO West | IA | Grinnell | 7137 | ITC Midwest LLC | 56161 | Interstate Power and Light Co | Poweshiek | 41.7529 | -92.748889 | NG | GAS | 0.014 | 47.6 | 10.158 | 11.189 | 0.871 | 1696.216 | 21.205 | 2.121 | 1697.318
WECC | CAMX | WECC California | CA | Grizzly | 7338 | Pacific Gas & Electric Co | 14328 | City of Santa Clara - (CA) | Plumas | 39.889287 | -121.279173 | WAT | HYDRO | 0.03 | 22 |  |  |  | 0 | 0 | 0 | 0
WECC | RMPA | WECC Rockies | CO | Gross Hydro Plant | 10424 | Public Service Co of Colorado | 15466 | Denver City & County of | Jefferson | 39.9456 | -105.3565 | WAT | HYDRO | 0.321 | 7.8 |  |  |  | 0 | 0 | 0 | 0
WECC | CAMX | WECC California | CA | Grossmont Hospital | 10115 | San Diego Gas & Electric Co | 16609 | Sharp Grossmont Hospital | San Diego | 32.77973 | -117.006397 | NG | GAS | 0.646 | 1.6 | 0.077 | 0.077 | 0.001 | 299.098 | 5.641 | 0.564 | 299.391
MRO | MROW | MRO West | SD | Groton Generating Station | 56238 | Basin Electric Power Coop | 1307 | Basin Electric Power Coop | Brown | 45.3735 | -98.098689 | NG | GAS | 0.04 | 188.5 | 0.443 | 0.207 | 0.002 | 428.016 | 9.403 | 0.94 | 428.504
NPCC | NEWE | NPCC New England | NH | Groton Wind LLC | 58141 | NSTAR Electric Company | 54913 | Iberdrola Renewables Inc | Grafton | 43.7681 | -71.8189 | WND | WIND | 0.258 | 48 |  |  |  | 0 | 0 | 0 | 0
WECC | NWPP | WECC Northwest | OR | Ground Water Pumping Station | 50105 | Portland General Electric Co | 15248 | Portland City of | Multnomah | 45.555833 | -122.494722 | WAT | HYDRO |  | 5.4
NPCC | NEWE | NPCC New England | MA | Groveland Solar | 57989 | Groveland Electric Light Department | 57366 | Consolidated Edison Development Inc. | Essex | 42.751111 | -71.037222 | SUN | SOLAR | 0.164 | 3.2 |  |  |  | 0 | 0 | 0 | 0
WECC | CAMX | WECC California | CA | GRS American Canyon | 10392 | Pacific Gas & Electric Co | 14328 | Gas Recovery Systems Inc | Napa | 38.1419 | -122.2439 | LFG | BIOMASS |  | 1.6
RFC | RFCM | RFC Michigan | MI | GRS Arbor Hills | 55596 | DTE Electric Company | 5109 | Gas Recovery Systems Inc | Washtenaw | 42.395335 | -83.557999 | LFG | BIOMASS | 0.469 | 30.3 | 0 | 0 | 0.231 | 0 | 0 | 0 | 0
RFC | RFCM | RFC Michigan | MI | GRS C&C | 55597 | Consumers Energy Co | 4254 | Gas Recovery Systems Inc | Calhoun | 42.356343 | -85.005779 | LFG | BIOMASS | 0.648 | 5.7 | 3.895 | 3.895 | 0.224 | 0 | 0 | 0 | 0
SERC | SRVC | SERC Virginia/Carolina | NC | GRS CMS | 55599 | City of Concord - (NC) | 4150 | Gas Recovery Systems Inc | Cabarrus | 35.353269 | -80.668024 | LFG | BIOMASS | 0.612 | 5.3 | 0 | 0 | 0.246 | 0 | 0 | 0 | 0
WECC | CAMX | WECC California | CA | GRS Coyote Canyon | 10395 | Southern California Edison Co | 17609 | Coyote Canyon Energy LLC | Orange | 33.613 | -117.8219 | LFG | BIOMASS | 0.194 | 20 | 0 | 0 | 0 | 0.323 | 0.006 | 0 | 0.323
NPCC | NEWE | NPCC New England | MA | GRS Fall River | 55589 | Massachusetts Electric Co | 11804 | Gas Recovery Systems Inc | Bristol | 41.748669 | -71.106469 | LFG | BIOMASS | 0.449 | 7.3 | 1.056 | 1.056 | 0.293 | 0 | 0 | 0 | 0
RFC | RFCM | RFC Michigan | MI | GRS Lyon | 55595 | Detroit Edison Co | 5109 | Gas Recovery Systems Inc | Washtenaw | 42.1742 | -83.62 | LFG | BIOMASS |  | 5
WECC | CAMX | WECC California | CA | GRS Newby I | 10388 | Pacific Gas & Electric Co | 14328 | Gas Recovery Systems Inc | Santa Clara | 37.4567 | -121.9419 | LFG | BIOMASS |  | 2
MRO | MROW | MRO West | MN | GRS Pine Bend | 55598 | Northern States Power Co - Minnesota | 13781 | Pine Bend LLC | Dakota | 44.786977 | -93.055586 | LFG | BIOMASS | 0.241 | 16.6 | 0 | 0 | 0.306 | 0 | 0 | 0 | 0
SERC | SRVC | SERC Virginia/Carolina | VA | GRS Richmond | 55587 | Virginia Electric & Power Co | 19876 | Richmond LLC | Henrico | 37.5106 | -77.37 | LFG | BIOMASS |  | 3
TRE | ERCT | ERCOT All | TX | GRS Sunset Farms | 55588 | Austin Energy | 1015 | Gas Recovery Systems Inc | Travis | 30.3431 | -97.6203 | LFG | BIOMASS | 0.52 | 4 | 7.678 | 7.678 | 0.177 | 0 | 0 | 0 | 0
MRO | MROW | MRO West | IA | Grundy Center City Light Plant | 1145 | Grundy Center Mun Light & Power | 7743 | Grundy Center Mun Light & Power | GRUNDY | 42.363094 | -92.772322 | DFO | OIL | 0.001 | 8.7 | 18.938 | 19.252 | 1.711 | 961.55 | 38.938 | 7.788 | 964.782
WECC | SPSO | SPP South | NM | GSE NM1 | 58576 | Southwestern Public Service Co | 17718 | Green States Energy, Inc. | Chaves | 33.3 | -104.4 | SUN | SOLAR | 0.261 | 2.3 |  |  |  | 0 | 0 | 0 | 0
RFC | RFCW | RFC West | IL | GSG LLC | 56450 | Commonwealth Edison Co | 4110 | Infigen Asset Management LLC | Lee | 41.643611 | -89.173056 | WND | WIND | 0.209 | 80 |  |  |  | 0 | 0 | 0 | 0
RFC | RFCE | RFC East | PA | GSK York RDC Solar Facility | 57390 | Metropolitan Edison Co | 12390 | GlaxoSmithKline Consumer Healthcare L P | YORK | 40.043856 | -76.735474 | SUN | SOLAR | 0.133 | 2.6 |  |  |  | 0 | 0 | 0 | 0
TRE | ERCT | ERCOT All | TX | Guadalupe Generating Station | 55153 | Lower Colorado River Authority | 11269 | Guadalupe Power Partners LP | Guadalupe | 29.6244 | -98.1419 | NG | GAS | 0.467 | 1088.2 | 0.113 | 0.112 | 0.002 | 409.431 | 7.282 | 0.728 | 409.809
WECC | RMPA | WECC Rockies | WY | Guernsey | 4178 | WAPA-- Western Area Power Administration | 27000 | U S Bureau of Reclamation | Platte | 42.289868 | -104.760634 | WAT | HYDRO | 0.282 | 6.4 |  |  |  | 0 | 0 | 0 | 0
SERC | SRVC | SERC Virginia/Carolina | NC | Guernsey Holdings | 59214 | Duke Energy Progress - (NC) | 3046 | Guersney Holdings LLC | Anson | 35.175 | -80.118056 | SUN | SOLAR |  | 5
WECC | CAMX | WECC California | CA | Guernsey Solar Station | 57891 | Pacific Gas & Electric Co | 14328 | Pacific Gas & Electric Co | Kings | 36.163889 | -119.650556 | SUN | SOLAR | 0.264 | 20 |  |  |  | 0 | 0 | 0 | 0
SERC | SRSO | SERC South | FL | Gulf Coast Solar Center I | 59689 | Gulf Power Co | 7801 | Coronal Development Services | Okaloosa | 30.515448 | -86.518407 | SUN | SOLAR |  | 30
SERC | SRSO | SERC South | FL | Gulf Coast Solar Center II | 59690 | Gulf Power Co | 7801 | Coronal Development Services | Santa Rosa | 30.430766 | -86.895204 | SUN | SOLAR |  | 40
SERC | SRSO | SERC South | FL | Gulf Coast Solar Center III | 59691 | Gulf Power Co | 7801 | Coronal Development Services | Escambia | 30.470351 | -87.335193 | SUN | SOLAR |  | 50
NPCC | NEWE | NPCC New England | ME | Gulf Island | 1491 | Central Maine Power Co | 3266 | Brookfield White Pine Hydro LLC | Androscoggin | 44.152854 | -70.209378 | WAT | HYDRO | 0.843 | 19.2 |  |  |  | 0 | 0 | 0 | 0
TRE | ERCT | ERCOT All | TX | Gunsight Mountain Wind Energy LLC | 56776 | Oncor | 55998 | Invenergy Services LLC | Howard | 32.240278 | -101.473611 | WND | WIND |  | 120
SERC | SRTV | SERC Tennessee Valley | AL | Guntersville | 48 | Tennessee Valley Authority | 18642 | Tennessee Valley Authority | Marshall | 34.421272 | -86.393931 | WAT | HYDRO | 0.707 | 115.2 |  |  |  | 0 | 0 | 0 | 0
ASCC | AKMS | ASCC Miscellaneous | AK | Gwitchyaa Zhee | 7174 | Gwitchyaa Zhee Utility Co | 7833 | Gwitchyaa Zhee Utility Co | Yukon Koyukuk | 66.5208 | -145.3064 | DFO | OIL | 0.081 | 3.2 | 31.876 | 31.889 | 2.876 | 1619.935 | 65.599 | 13.12 | 1625.38
TRE | ERCT | ERCOT All | TX | H 4 | 3583 | Guadalupe Valley Elec Coop Inc | 7752 | Guadalupe Blanco River Authority | Gonzales | 29.495193 | -97.624948 | WAT | HYDRO | 0.098 | 2.4 |  |  |  | 0 | 0 | 0 | 0
TRE | ERCT | ERCOT All | TX | H 5 | 3584 | Guadalupe Valley Elec Coop Inc | 7752 | Guadalupe Blanco River Authority | Gonzales | 29.4681 | -97.4919 | WAT | HYDRO | 0.109 | 2.4 |  |  |  | 0 | 0 | 0 | 0
SERC | SRVC | SERC Virginia/Carolina | SC | H B Robinson | 3251 | Duke Energy Progress - (NC) | 3046 | Duke Energy Progress - (NC) | Darlington | 34.4017 | -80.1589 | NUC | NUCLEAR | 0.644 | 991.5 | 0 | 0 | 0 | 0 | 0 | 0 | 0
SERC | SRVC | SERC Virginia/Carolina | NC | H F Lee Steam Electric Plant | 2709 | Duke Energy Carolinas, LLC | 5416 | Duke Energy Progress - (NC) | Wayne | 35.373611 | -78.089444 | NG | GAS | 0.368 | 1428.4 | 0.205 | 0.134 | 0.003 | 514.861 | 8.78 | 0.88 | 515.318
SERC | SRTV | SERC Tennessee Valley | KY | H L Spurlock | 6041 | East Kentucky Power Coop, Inc | 5580 | East Kentucky Power Coop, Inc | Mason | 38.7 | -83.8181 | BIT | COAL | 0.61 | 1608.5 | 0.354 | 0.361 | 0.495 | 932.051 | 117.022 | 16.999 | 939.778
WECC | NWPP | WECC Northwest | WA | H M Jackson | 7588 | PUD 1 of Snohomish County | 17470 | PUD 1 of Snohomish County | Snohomish | 47.9084 | -121.8144 | WAT | HYDRO | 0.525 | 111.8 |  |  |  | 0 | 0 | 0 | 0
SERC | SRTV | SERC Tennessee Valley | AL | H Neely Henry Dam | 11 | Alabama Power Co | 195 | Alabama Power Co | Calhoun | 33.7845 | -86.0524 | WAT | HYDRO | 0.311 | 72.9 |  |  |  | 0 | 0 | 0 | 0
HICC | HIOA | HICC Oahu | HI | H Power | 10334 | Hawaiian Electric Co Inc | 19547 | Covanta Honolulu Resource Recovery | Honolulu | 21.300036 | -158.098615 | MSW | BIOMASS | 0.449 | 97.3 | 1.526 | 1.476 | 0.11 | 745.777 | 532.64 | 69.927 | 778.639
SPP | SPSO | SPP South | TX | H W Pirkey Power Plant | 7902 | Southwestern Electric Power Co | 17698 | Southwestern Electric Power Co | Harrison | 32.4607 | -94.4852 | LIG | COAL | 0.805 | 721 | 0.708 | 0.707 | 0.52 | 988.909 | 116.189 | 16.899 | 996.588
WECC | CAMX | WECC California | CA | H. Gonzales | 56039 | City of Vernon | 19798 | City of Vernon | Los Angeles | 33.9986 | -118.2219 | NG | GAS | 0.002 | 11.8 | 0.199 | 0.199 | 0 | 774.842 | 14.614 | 1.461 | 775.602
WECC | CAMX | WECC California | CA | Haas | 240 | Pacific Gas & Electric Co | 14328 | Pacific Gas & Electric Co | Fresno | 36.927424 | -119.02025 | WAT | HYDRO | 0.117 | 135 |  |  |  | 0 | 0 | 0 | 0
TRE | ERCT | ERCOT All | TX | Hackberry Wind Farm | 56823 | Oncor | 55998 | Hackberry Wind LLC | Shackelford | 32.7683 | -99.4228 | WND | WIND | 0.355 | 165.6 |  |  |  | 0 | 0 | 0 | 0
NPCC | NEWE | NPCC New England | MA | Hadley Falls | 1605 | City of Holyoke - (MA) | 8774 | City of Holyoke Gas and Electric Dept. | Hampden | 42.2119 | -72.6036 | WAT | HYDRO | 0.305 | 36.9 |  |  |  | 0 | 0 | 0 | 0
MRO | MROW | MRO West | MN | Hadley Ridge LLC | 55573 | Otter Tail Power Co | 14232 | CHI Operations Inc | Lincoln | 44.2253 | -96.235 | WND | WIND | 0.4 | 1.9 |  |  |  | 0 | 0 | 0 | 0
NPCC | NEWE | NPCC New England | MA | Hadley Solar, LLC | 59484 | Western Massachusetts Electric Company | 20455 | NuGen Capital Management | Hampshire | 42.348333 | -72.545278 | SUN | SOLAR | 0.06 | 3 |  |  |  | 0 | 0 | 0 | 0
SERC | SRTV | SERC Tennessee Valley | KY | Haefling | 1358 | Kentucky Utilities Co | 10171 | Kentucky Utilities Co | Fayette | 38.0794 | -84.5194 | NG | GAS | 0.001 | 62.1 | 0.584 | 1.273 | 0.345 | 1123.515 | 24.152 | 2.859 | 1124.909
SERC | SRVC | SERC Virginia/Carolina | SC | Hagood | 3285 | South Carolina Electric&Gas Company | 17539 | South Carolina Electric&Gas Company | Charleston | 32.8265 | -79.9634 | NG | GAS | 0.018 | 186 | 0.555 | 0.768 | 0.014 | 479.423 | 19.188 | 2.945 | 480.739
NPCC | NYUP | NPCC Upstate NY | NY | Hailesboro 4 Plant | 10544 | Niagara Mohawk Power Corp. | 13573 | CHI Energy Inc | ST Lawrence | 44.311681 | -75.444992 | WAT | HYDRO | 0.951 | 1.4 |  |  |  | 0 | 0 | 0 | 0
ASCC | AKMS | ASCC Miscellaneous | AK | Haines | 69 | Alaska Power and Telephone Co | 219 | Alaska Power and Telephone Co | Haines | 59.2358 | -135.445 | DFO | OIL | 0 | 7.3 | 0 | 0 | 0 | 0 | 0 | 0 | 0
WECC | CAMX | WECC California | CA | Haiwee | 398 | Los Angeles Department of Water & Power | 11208 | Los Angeles Department of Water & Power | Inyo | 36.109722 | -117.956667 | WAT | HYDRO | 0.072 | 5.6 |  |  |  | 0 | 0 | 0 | 0
TRE | ERCT | ERCOT All | TX | Hal C Weaver Power Plant | 50118 | Austin Energy | 1015 | University of Texas at Austin | Travis | 30.2867 | -97.7356 | NG | GAS | 0.217 | 170.5 | 0.018 | 0.01 | 0.002 | 264.318 | 6.475 | 0.647 | 264.655
SPP | SPSO | SPP South | TX | Hale Community Wind Farm | 59247 | Southwestern Public Service Co | 17718 | Tri Global Energy, LLC | Hale | 33.927778 | -101.742222 | WND | WIND |  | 480
SERC | SRVC | SERC Virginia/Carolina | NC | Halifax | 58943 | Virginia Electric & Power Co | 19876 | HXOap Solar One, LLC | Halifax | 36.441944 | -77.711389 | SUN | SOLAR |  | 20
SERC | SRVC | SERC Virginia/Carolina | VA | Halifax | 50178 | Virginia Electric & Power Co | 19876 | Banister Hydro LP | Halifax | 36.7817 | -78.9236 | WAT | HYDRO | 0.135 | 1.6 |  |  |  | 0 | 0 | 0 | 0
SERC | SRVC | SERC Virginia/Carolina | VA | Halifax County Biomass | 58560 | Dominion Energy Inc | 5248 | South Boston Energy LLC | Halifax | 36.701389 | -78.873333 | WDS | BIOMASS | 0.464 | 49.9 | 0.181 | 0.243 | 0.151 | 0 | 426.76 | 56.012 | 26.325
NPCC | NEWE | NPCC New England | MA | Halifax Electric | 55586 | Massachusetts Electric Co | 11804 | Gas Recovery Systems Inc | Plymouth | 41.9992 | -70.8519 | LFG | BIOMASS |  | 3
MRO | MROW | MRO West | NE | Hallam | 2265 | Nebraska Public Power District | 13337 | Nebraska Public Power District | Lancaster | 40.5589 | -96.7847 | NG | GAS | 0.011 | 56.7 | 0.312 | 0.154 | 0.181 | 749.692 | 15.695 | 1.803 | 750.58
RFC | RFCE | RFC East | NJ | Hall's Warehouse Solar Project | 56877 | Public Service Elec & Gas Co | 15477 | Sunlight General Solar Fund II, LLC | Middlesex | 40.573708 | -74.394414 | SUN | SOLAR | 0.086 | 1.7 |  |  |  | 0 | 0 | 0 | 0
WECC | CAMX | WECC California | CA | Halsey | 241 | Pacific Gas & Electric Co | 14328 | Pacific Gas & Electric Co | Placer | 38.956985 | -121.041932 | WAT | HYDRO | 0.204 | 13.6 |  |  |  | 0 | 0 | 0 | 0
MRO | MROW | MRO West | MN | Halstad | 8105 | City of Halstad - (MN) | 7969 | City of Halstad - (MN) | Norman | 47.3525 | -96.815 | DFO | OIL | 0 | 5.1 | 46.448 | 38.102 | 4.355 | 2444.707 | 99.001 | 19.8 | 2452.923
HICC | HIMS | HICC Miscellaneous | HI | Hamakua Energy Plant | 55369 | Hawaii Electric Light Co Inc | 8287 | Hamakua Energy Partners LP | Hawaii | 20.0939 | -155.4711 | WO | OIL | 0.315 | 66 | 0.032 | 0.033 | 1.687 | 654.953 | 265.905 | 35.47 | 671.533
RFC | RFCE | RFC East | PA | Hamilton (PA) | 3109 | Metropolitan Edison Co | 12390 | NRG REMA LLC | Adams | 39.908732 | -76.988454 | DFO | OIL | 0.008 | 19.6 | 7.137 | 7.137 | 4.052 | 1310.352 | 53.063 | 10.612 | 1314.756
WECC | CAMX | WECC California | CA | Hamilton Branch | 242 | Pacific Gas & Electric Co | 14328 | Pacific Gas & Electric Co | Plumas | 40.268712 | -121.089479 | WAT | HYDRO | 0.088 | 5.3 |  |  |  | 0 | 0 | 0 | 0
RFC | RFCW | RFC West | OH | Hamilton Hydro | 7807 | City of Hamilton - (OH) | 7977 | City of Hamilton - (OH) | Butler | 39.4128 | -84.5558 | WAT | HYDRO | 0.252 | 2.2 |  |  |  | 0 | 0 | 0 | 0
SERC | SRMV | SERC Mississippi Valley | AR | Hamilton Moses | 168 | Entergy Arkansas Inc | 814 | Entergy Arkansas Inc | St Francis | 34.9806 | -90.8722 | NG | GAS |  | 138
RFC | RFCW | RFC West | OH | Hamilton Municipal Power Plant | 2917 | City of Hamilton - (OH) | 7977 | City of Hamilton - (OH) | Butler | 39.4098 | -84.5543 | NG | GAS | 0.046 | 138.1 | 0.685 | 0.688 | 0.005 | 731.275 | 15.086 | 1.509 | 732.059
WECC | NWPP | WECC Northwest | ID | Hammett Hill Windfarm | 57428 | Idaho Power Co | 9191 | Aegis Renewables LLC | Elmore | 43.006133 | -115.463289 | WND | WIND | 0.301 | 23 |  |  |  | 0 | 0 | 0 | 0
SERC | SRTV | SERC Tennessee Valley | GA | Hammond | 708 | Georgia Power Co | 7140 | Georgia Power Co | Floyd | 34.2528 | -85.3456 | BIT | COAL | 0.135 | 953 | 1.183 | 1.075 | 0.423 | 1084.449 | 124.829 | 18.18 | 1092.706
NPCC | NYUP | NPCC Upstate NY | NY | Hampshire Paper | 10116 | National Grid | 56404 | Hampshire Paper Co Inc | St Lawrence | 44.296544 | -75.36645 | WAT | HYDRO | 0.63 | 3.4 |  |  |  | 0 | 0 | 0 | 0
NPCC | NEWE | NPCC New England | NH | Hampton Facility | 10108 | Unitil Energy Systems | 24590 | Foss Manufacturing Company LLC | ROCKINGHAM | 42.9383 | -70.8406 | NG | GAS | 0.401 | 8.8 | 0.774 | 0.76 | 0.003 | 276.27 | 5.229 | 0.526 | 276.543
HICC | HIMS | HICC Miscellaneous | HI | Hana Substation | 56055 | Maui Electric Co Ltd | 11843 | Maui Electric Co Ltd | Maui | 20.765833 | -155.996111 | DFO | OIL | 0.002 | 2 | 17.69 | 17.496 | 1.531 | 875.102 | 35.438 | 7.087 | 878.043
MRO | MROW | MRO West | IA | Hancock County Wind Energy Center | 56010 | Interstate Power and Light Co | 9417 | FPL Energy Hancock County Wind, LLC | Hancock | 43.0533 | -93.6305 | WND | WIND | 0.313 | 98 |  |  |  | 0 | 0 | 0 | 0
RFC | RFCM | RFC Michigan | MI | Hancock Peakers | 1730 | ITC Transmission | 56068 | DTE Electric Company | Oakland | 42.5497 | -83.4425 | NG | GAS | 0.005 | 160.2 | 3.694 | 0.337 | 0.003 | 623.308 | 15.87 | 1.587 | 624.133
NPCC | NEWE | NPCC New England | ME | Hancock Wind Plant | 58686 | Emera Maine | 1179 | First Wind O&M, LLC | Hancock | 44.760833 | -68.146944 | WND | WIND |  | 51
TRE | ERCT | ERCOT All | TX | Handley Generating Station | 3491 | Oncor | 55998 | Exelon Power | Tarrant | 32.7283 | -97.2192 | NG | GAS | 0.022 | 1433.3 | 0.12 | 0.112 | 0.004 | 687.451 | 14.327 | 1.433 | 688.196
RFC | RFCE | RFC East | PA | Handsome Lake Energy | 55233 | Pennsylvania Electric Co | 14711 | Handsome Lake Energy LLC | Venango | 41.2908 | -79.8061 | NG | GAS | 0.051 | 294.5 | 0.377 | 0.366 | 0.003 | 588.993 | 10.816 | 1.081 | 589.555
WECC | CAMX | WECC California | CA | Hanford 1 and 2 | 59300 | Southern California Edison Co | 17609 | Sequoia PV 2, LLC | Kings | 36.306667 | -119.629167 | SUN | SOLAR | 0.063 | 3 |  |  |  | 0 | 0 | 0 | 0
WECC | CAMX | WECC California | CA | Hanford Energy Park Peaker | 55698 | Pacific Gas & Electric Co | 14328 | GWF Energy LLC | Kings | 36.270072 | -119.648055 | NG | GAS | 0.201 | 92.2 | 0.042 | 0.079 | 0.003 | 571.084 | 10.679 | 1.068 | 571.639
NPCC | NYUP | NPCC Upstate NY | NY | Hannawa | 2571 | National Grid | 56404 | Erie Boulevard Hydropower LP | St Lawrence | 44.6192 | -74.9733 | WAT | HYDRO | 0.671 | 8 |  |  |  | 0 | 0 | 0 | 0
RFC | RFCE | RFC East | NJ | Hanover | 59628 | Jersey Central Power & Lt Co | 9726 | NJR Clean Energy Ventures Corporation | Burlington | 40.065278 | -74.590556 | SUN | SOLAR |  | 5
FRCC | FRCC | FRCC All | FL | Hansel | 672 | Kissimmee Utility Authority | 10376 | Kissimmee Utility Authority | Osceola | 28.289436 | -81.407908 |  |  |  | 73
WECC | NWPP | WECC Northwest | WY | Happy Jack Windpower Project | 56960 | WAPA-- Western Area Power Administration | 27000 | Duke Energy DEGS Happy Jack | Laramie | 41.139722 | -104.997778 | WND | WIND | 0.348 | 29.4 |  |  |  | 0 | 0 | 0 | 0
SERC | SRVC | SERC Virginia/Carolina | NC | Happy Solar | 59512 | Duke Energy Progress - (NC) | 3046 | Sunlight Partners | Johnston | 35.3965 | -78.5108 | SUN | SOLAR |  | 4
RFC | RFCM | RFC Michigan | MI | Harbor Beach | 1731 | ITC Transmission | 56068 | DTE Electric Company | Huron | 43.8519 | -82.6436 | BIT | COAL |  | 125
WECC | CAMX | WECC California | CA | Harbor Cogen | 50541 | Southern California Edison Co | 17609 | Harbor Cogeneration Co. | Los Angeles | 33.7771 | -118.2303 | NG | GAS | 0.014 | 107.4 | 0.164 | 0.16 | 0.003 | 638.196 | 12.037 | 1.204 | 638.822
WECC | CAMX | WECC California | CA | Harbor Generating Station | 399 | Los Angeles Department of Water & Power | 11208 | Los Angeles Department of Water & Power | Los Angeles | 33.7856 | -118.2644 | NG | GAS | 0.02 | 595.1 | 0.091 | 0.082 | 0.003 | 589.995 | 11.207 | 1.121 | 590.577
TRE | ERCT | ERCOT All | TX | Harbor Wind LLC | 58424 | AEP Texas Central Company | 3278 | Harbor Wind LLC | Nueces | 27.832222 | -97.440278 | WND | WIND | 0.321 | 9 |  |  |  | 0 | 0 | 0 | 0
FRCC | FRCC | FRCC All | FL | Hardee County Solar Farms 1 LLC | 58637 | Duke Energy Florida, Inc | 6455 | National Solar Power Partners LLC | Hardee | 27.5775 | -81.583889 | SUN | SOLAR |  | 20
FRCC | FRCC | FRCC All | FL | Hardee Power Station | 50949 | Tampa Electric Co | 18454 | Invenergy Services LLC | Hardee | 27.6364 | -81.9636 | NG | GAS | 0.099 | 432 | 0.564 | 0.566 | 0.003 | 497.225 | 9.119 | 0.912 | 497.699
SERC | SRVC | SERC Virginia/Carolina | SC | Hardeeville | 3286 | South Carolina Electric&Gas Company | 17539 | South Carolina Electric&Gas Company | Jasper | 32.298805 | -81.073866 | DFO | OIL | 0 | 16.3 | 23.814 | 13.608 | 13.608 | 4426.427 | 179.252 | 35.85 | 4441.305
SERC | SRTV | SERC Tennessee Valley | KY | Hardin County LFGTE | 56280 | East Kentucky Power Coop, Inc | 5580 | East Kentucky Power Coop, Inc | Hardin | 37.7258 | -85.7258 | LFG | BIOMASS | 0.561 | 2.4 | 8.008 | 8.008 | 0.192 | 0 | 0 | 0 | 0
SERC | SRMV | SERC Mississippi Valley | TX | Hardin County Peaking Facility | 56604 | Entergy Gulf States Inc | 7806 | East Texas Electric Coop, Inc | Hardin | 30.3038 | -94.2526 | NG | GAS | 0.101 | 173 | 0.213 | 0.245 | 0.003 | 666.865 | 12.344 | 1.234 | 667.507
WECC | NWPP | WECC Northwest | MT | Hardin Generating Station | 55749 | NorthWestern Energy LLC - (MT) | 12825 | Rocky Mountain Power Inc | Big Horn | 45.7578 | -107.6 | SUB | COAL | 0.671 | 115.7 | 0.479 | 0.476 | 0.521 | 1242.5 | 137.269 | 19.965 | 1251.572
MRO | MROW | MRO West | IA | Hardin Hilltop Wind LLC | 56860 | Interstate Power and Light Co | 9417 | Edison Mission Energy | GREENE | 42.0822 | -94.365 | WND | WIND | 0.365 | 14.7 |  |  |  | 0 | 0 | 0 | 0
RFC | SRTV | SERC Tennessee Valley | KY | Hardinsburg Electric Generating Station | 55227 |  |  | DPL Energy LLC | Breckinridge | 37.766667 | -86.543888 | NG | GAS |  | 472
NPCC | NYUP | NPCC Upstate NY | NY | Hardscrabble Wind Power LLC | 57287 | National Grid | 56404 | Iberdrola Renewables Inc | Herkimer | 43.112222 | -74.878888 | WND | WIND | 0.268 | 74 |  |  |  | 0 | 0 | 0 | 0
RFC | RFCM | RFC Michigan | MI | Hardy | 1707 | ITC Transmission | 56068 | Consumers Energy Co | Newaygo | 43.486618 | -85.629866 | WAT | HYDRO | 0.392 | 31.5 |  |  |  | 0 | 0 | 0 | 0
RFC | RFCE | RFC East | MD | Harford Waste to Energy Facility | 54935 | Baltimore Gas & Electric Co | 1167 | Energy Recovery Operations, Inc | Harford | 39.403936 | -76.317161 | MSW | BIOMASS | 0.078 | 1.2 | 0.731 | 0.73 | 0.249 | 250.595 | 180.435 | 23.682 | 261.726
SPP | SPSO | SPP South | LA | Hargis-Hebert Electric Generating Statio | 56283 | City of Lafayette - (LA) | 9096 | Lafayette Utilities System | Lafayette | 30.1694 | -91.9923 | NG | GAS | 0.014 | 100.8 | 0.584 | 0.626 | 0.004 | 738.443 | 13.543 | 1.354 | 739.147
MRO | MROW | MRO West | IA | Harlan | 1146 | Harlan Municipal Utilities - (IA) | 8122 | Harlan Municipal Utilities - (IA) | Shelby | 41.644542 | -95.315283 | DFO | OIL | 0 | 3.4 | 16.783 |  | 1.361 | 833.258 | 33.75 | 6.75 | 836.059
NPCC | NYCW | NPCC NYC/Westchester | NY | Harlem River Yard | 7914 | Consolidated Edison Co-NY Inc | 4226 | New York Power Authority | Bronx | 40.7991 | -73.9156 | NG | GAS | 0.066 | 94 | 0.055 | 0.046 | 0.003 | 571.098 | 10.115 | 1.012 | 571.624
SERC | SRSO | SERC South | GA | Harllee Branch | 709 | Georgia Power Co | 7140 | Georgia Power Co | Putnam | 33.195 | -83.2983 | BIT | COAL | 0.166 | 1746.2 | 1.992 | 2.044 | 11.633 | 981.549 | 112.599 | 16.384 | 988.992
RFC | RFCE | RFC East | NJ | Harmon DC Totowa NJ | 58095 | Public Service Elec & Gas Co | 15477 | Bed Bath & Beyond | Passaic | 40.903889 | -74.247778 | SUN | SOLAR | 0.146 | 1.5 |  |  |  | 0 | 0 | 0 | 0
RFC | RFCE | RFC East | NJ | Harmony | 59627 | Jersey Central Power & Lt Co | 9726 | NJR Clean Energy Ventures Corporation | Warren | 40.759722 | -75.156944 | SUN | SOLAR |  | 3
SERC | SRVC | SERC Virginia/Carolina | NC | Harrell's Hill Solar Center LLC | 59337 | Duke Energy Progress - (NC) | 3046 | Coronal Development Services | Wayne | 35.211944 | -78.100833 | SUN | SOLAR |  | 5
NPCC | NEWE | NPCC New England | VT | Harriman | 3746 | Green Mountain Power Corp | 7601 | TransCanada Hydro Northeast Inc., | Windham | 42.7936 | -72.9144 | WAT | HYDRO | 0.338 | 33.6 |  |  |  | 0 | 0 | 0 | 0
SPP | SPSO | SPP South | TX | Harrington Station | 6193 | Southwestern Public Service Co | 17718 | Southwestern Public Service Co | Potter | 35.29816 | -101.747187 | SUB | COAL | 0.606 | 1080 | 0.725 | 0.723 | 2.449 | 1055.136 | 115.917 | 16.859 | 1062.797
SERC | SRVC | SERC Virginia/Carolina | NC | Harris | 6015 | Duke Energy Progress - (NC) | 3046 | Duke Energy Progress - (NC) | Wake | 35.6334 | -78.9556 | NUC | NUCLEAR | 0.966 | 950.9 |  |  |  | 0 | 0 | 0 | 0
SERC | SRSO | SERC South | AL | Harris Dam | 6188 | Alabama Power Co | 195 | Alabama Power Co | Randolph | 33.258281 | -85.616047 | WAT | HYDRO | 0.125 | 135 |  |  |  | 0 | 0 | 0 | 0
NPCC | NEWE | NPCC New England | MA | Harris Energy Realty | 54981 | City of Holyoke - (MA) | 8774 | City of Holyoke Gas and Electric Dept. | Hampden | 42.205236 | -72.592862 | WAT | HYDRO |  | 3.3
NPCC | NEWE | NPCC New England | ME | Harris Hydro | 1492 | Central Maine Power Co | 3266 | Brookfield White Pine Hydro LLC | Somerset | 45.4592 | -69.8658 | WAT | HYDRO | 0.311 | 76.4 |  |  |  | 0 | 0 | 0 | 0
NPCC | NYUP | NPCC Upstate NY | NY | Harris Lake | 2528 | New York State Elec & Gas Corp | 13511 | New York State Elec & Gas Corp | Essex | 43.9719 | -74.1861 | DFO | OIL |  | 1.7
RFC | RFCE | RFC East | PA | Harrisburg Facility | 10118 | PPL Electric Utilities Corp | 14715 | Harrisburg Authority | Dauphin | 40.244242 | -76.853872 | MSW | BIOMASS | 0.413 | 32.3 | 4.719 | 2.054 | 0.022 | 257.502 | 180.41 | 23.675 | 268.63
SPP | SPSO | SPP South | TX | Harrison County Power Project | 55664 | AEP Texas North Company | 20404 | East Texas Electric Coop, Inc | Harrison | 32.3958 | -94.4367 | NG | GAS | 0.186 | 570 | 0.062 | 0.066 | 0.002 | 393.138 | 7.328 | 0.733 | 393.519
RFC | RFCW | RFC West | WV | Harrison Power Station | 3944 | West Penn Power Company | 20387 | Allegheny Energy Supply Co LLC | Harrison | 39.384167 | -80.3325 | BIT | COAL | 0.715 | 2052 | 1.537 | 1.614 | 1.153 | 889.973 | 110.529 | 16.076 | 897.278
SERC | SRVC | SERC Virginia/Carolina | VA | Harrisonburg Power Plant | 56006 | City of Harrisonburg - (VA) | 8198 | City of Harrisonburg - (VA) | HARRISONBURG CITY | 38.4319 | -78.8642 | NG | GAS | 0 | 2.5
RFC | RFCW | RFC West | OH | Harrod Electric Generating Station | 55384 |  |  | DPL Energy LLC | Allen | 40.702778 | -83.899166 | NG | GAS |  | 564
WECC | AZNM | WECC Southwest | NV | Harry Allen | 7082 | Nevada Power Co | 13407 | Nevada Power Co | Clark | 36.430554 | -114.902405 | NG | GAS | 0.485 | 745 | 0.02 | 0.022 | 0.002 | 386.589 | 7.116 | 0.712 | 386.96
SPP | SPSO | SPP South | AR | Harry D. Mattison Power Plant | 56328 | Southwestern Electric Power Co | 17698 | Southwestern Electric Power Co | Washington | 36.1855 | -94.2841 | NG | GAS | 0.009 | 349 | 0.572 | 0.533 | 0.004 | 711.324 | 12.646 | 1.265 | 711.981
SPP | SPSO | SPP South | MO | Harry Truman | 6141 | Southwestern Power Administration | 17716 | USCE-Kansas City District | Benton | 38.2623 | -93.4062 | WAT | HYDRO | 0.07 | 161.4 |  |  |  | 0 | 0 | 0 | 0
RFC | RFCM | RFC Michigan | MI | Hart | 1827 | City of Hart Hydro - (MI) | 8205 | City of Hart Hydro - (MI) | OCEANA | 43.7067 | -86.4367 | NG | GAS |  | 5.7
NPCC | NEWE | NPCC New England | CT | Hartford Hospital Cogeneration | 52061 | Connecticut Light & Power Co | 4176 | Hartford Steam Co | HARTFORD | 41.7631 | -72.6733 | NG | GAS | 0.457 | 11.8 | 0 | 0 | 0.001 | 308.958 | 5.827 | 0.583 | 309.261
SERC | SRSO | SERC South | GA | Hartwell Energy Facility | 70454 | Georgia Transmission Corp | 7197 | Oglethorpe Power Corporation | Hart | 34.339588 | -82.819871 | NG | GAS | 0.01 | 360 | 0.481 | 0.318 | 0.083 | 877.815 | 17.818 | 2.398 | 878.933
SERC | SRSO | SERC South | GA | Hartwell Lake | 754 | Duke Energy Carolinas, LLC | 5416 | USCE-Savannah District | Hart | 34.3564 | -82.8219 | WAT | HYDRO | 0.123 | 420 |  |  |  | 0 | 0 | 0 | 0
WECC | RMPA | WECC Rockies | WY | Hartzog | 8026 | Powder River Energy Corp | 19156 | Basin Electric Power Coop | Campbell | 43.8294 | -105.5322 | NG | GAS | 0.003 | 22.5 | 2.896 | 2.905 | 0.005 | 991.363 | 18.698 | 1.87 | 992.335
RFC | RFCM | RFC Michigan | MI | Harvest II Windfarm | 57888 | ITC Transmission | 56068 | Harvest II Windfarm LLC | Huron | 43.8556 | -83.1669 | WND | WIND | 0.406 | 59.4 |  |  |  | 0 | 0 | 0 | 0
FRCC | FRCC | FRCC All | FL | Harvest Power Orlando | 59151 | Reedy Creek Improvement Dist | 15776 | Harvest Power Orlando LLC | Orange | 28.376111 | -81.590556 | OBG | BIOMASS | 0.391 | 3.2 | 26.685 | 26.681 | 0.043 | 0 | 15.244 | 1.525 | 0.793
WECC | NWPP | WECC Northwest | WA | Harvest Wind Project | 57152 | PUD No 1 of Klickitat County | 10393 | Harvest Wind Project TIC | Klickitat | 45.8131 | -120.3475 | WND | WIND | 0.288 | 98.9 |  |  |  | 0 | 0 | 0 | 0
RFC | RFCM | RFC Michigan | MI | Harvest Windfarm LLC | 56635 | DTE Electric Company | 5109 | Harvest I | Huron | 43.83 | -83.2064 | WND | WIND | 0.286 | 52.8 |  |  |  | 0 | 0 | 0 | 0
SERC | SRMV | SERC Mississippi Valley | AR | Harvey Couch | 169 | Entergy Arkansas Inc | 814 | Entergy Arkansas Inc | Lafayette | 33.3592 | -93.4649 | NG | GAS | 0 | 182.7
NPCC | NEWE | NPCC New England | MA | Harwich Landfill | 59078 | NSTAR Electric Company | 54913 | CF CVEC Owner One LLC | Barnstable | 41.696111 | -70.091944 | SUN | SOLAR | 0.056 | 4 |  |  |  | 0 | 0 | 0 | 0
MRO | MROW | MRO West | ND | Harwood | 2822 | Minnkota Power Coop, Inc | 12658 | Minnkota Power Coop, Inc | Cass | 46.9986 | -96.9975 | DFO | OIL |  | 4.8
MRO | MROW | MRO West | MN | Hastings | 58230 | Dakota Electric Association | 25177 | Energy Alternatives Wholesale LLC | Dakota | 44.7 | -92.893611 | DFO | OIL | 0.004 | 8.8 | 16.01 | 16.239 | 1.42 | 799.839 | 32.39 | 6.478 | 802.527
MRO | MROW | MRO West | MN | Hastings City Hydroelectric | 54285 | Northern States Power Co - Minnesota | 13781 | Hastings Lock & Dam | DAKOTA | 44.760249 | -92.867743 | WAT | HYDRO | 0.472 | 4.4 |  |  |  | 0 | 0 | 0 | 0
WECC | CAMX | WECC California | CA | Hat Creek 1 | 243 | Pacific Gas & Electric Co | 14328 | Pacific Gas & Electric Co | Shasta | 40.929297 | -121.544462 | WAT | HYDRO | 0.239 | 10 |  |  |  | 0 | 0 | 0 | 0
WECC | CAMX | WECC California | CA | Hat Creek 2 | 244 | Pacific Gas & Electric Co | 14328 | Pacific Gas & Electric Co | Shasta | 40.960675 | -121.548657 | WAT | HYDRO | 0.368 | 10 |  |  |  | 0 | 0 | 0 | 0
MRO | MROE | MRO East | WI | Hat Rapids | 4064 | Wisconsin Public Service Corp | 20860 | Wisconsin Public Service Corp | Oneida | 45.5711 | -89.4806 | WAT | HYDRO | 0.424 | 2.6 |  |  |  | 0 | 0 | 0 | 0
WECC | AZNM | WECC Southwest | NM | Hatch Solar Energy Center I, LLC | 57591 | El Paso Electric Co | 5701 | Hatch Solar Energy Center I, LLC | Dona Ana | 32.63 | -107.259722 | SUN | SOLAR | 0.182 | 5 |  |  |  | 0 | 0 | 0 | 0
WECC | CAMX | WECC California | CA | Hatchet Creek Project | 10882 | Pacific Gas & Electric Co | 14328 | Mega Renewables | Shasta | 40.874144 | -121.920428 | WAT | HYDRO | 0.098 | 6.8 |  |  |  | 0 | 0 | 0 | 0
WECC | CAMX | WECC California | CA | Hatchet Ridge Wind Project | 56654 | Pacific Gas & Electric Co | 14328 | Pattern Operators LP | SHASTA | 40.8981 | -121.8036 | WND | WIND | 0.333 | 101.2 |  |  |  | 0 | 0 | 0 | 0
RFC | RFCW | RFC West | PA | Hatfield's Ferry Power Station | 3179 | West Penn Power Co | 20387 | Allegheny Energy Supply Co LLC | Greene | 39.855556 | -79.9275 | BIT | COAL |  | 1728
WECC | NWPP | WECC Northwest | MT | Hauser | 2185 | NorthWestern Energy LLC - (MT) | 12825 | NorthWestern Energy | Lewis and Clark | 46.765941 | -111.887341 | WAT | HYDRO | 0.751 | 17 |  |  |  | 0 | 0 | 0 | 0
SERC | SRMW | SERC Midwest | IL | Havana | 891 | Central Illinois Pub Serv Co | 3253 | Dynegy Midwest Generation Inc | Mason | 40.2797 | -90.08 | SUB | COAL | 0.401 | 718 | 0.425 | 0.407 | 0.384 | 1191.253 | 127.402 | 18.535 | 1199.674
RFC | RFCW | RFC West | OH | Haverhill North Cogeneration Facility | 56848 | Ohio Power Co | 14006 | SunCoke Energy, Inc. | Scioto | 38.596657 | -82.828642 | COG | COAL | 0.611 | 67 | 0 | 0 | 0.002 | 435.908 | 8.223 | 0.821 | 436.335
NPCC | NEWE | NPCC New England | MA | Haverhill Solar Power Project | 57269 | Massachusetts Electric Co | 11804 | Massachusetts Electric Co | ESSEX | 42.781056 | -71.092562 | SUN | SOLAR | 0.128 | 1 |  |  |  | 0 | 0 | 0 | 0
RFC | RFCW | RFC West | OH | Haviland Plastic Products | 58220 | American Electric Power Inc | 488 | Haviland Plastic Products Co | Paulding | 41.016111 | -84.5875 | WND | WIND | 0.373 | 4.5 |  |  |  | 0 | 0 | 0 | 0
SERC | SRVC | SERC Virginia/Carolina | NC | Haw River Hydro | 10258 | Duke Energy Carolinas, LLC | 5416 | Haw River Hydro Co | Alamance | 35.9483 | -79.3244 | WAT | HYDRO | 0.409 | 1.5 |  |  |  | 0 | 0 | 0 | 0
HICC | HIOA | HICC Oahu | HI | Hawaii Cogen | 10194 | Hawaiian Electric Co Inc | 19547 | Chevron Refinery-Hawaii | Honolulu | 21.311667 | -158.113889 | WO | OIL | 0.933 | 12.2 | 0 | 0 | 0.425 | 370.698 | 71.067 | 9.357 | 375.091
HICC | HIMS | HICC Miscellaneous | HI | Hawaiian Comm & Sugar Puunene Mill | 10604 | Maui Electric Co Ltd | 11843 | Hawaiian Commercial and Sugar Company | Maui | 20.867453 | -156.453958 | AB | BIOMASS | 0.278 | 62.1 | 0 | 0 | 0.763 | 182.046 | 170.273 | 22.652 | 192.644
HICC | HIMS | HICC Miscellaneous | HI | Hawi Wind Farm | 56447 | Hawaii Electric Light Co Inc | 8287 | EDF Renewable Asset Holdings, Inc. | Hawaii | 20.257252 | -155.850382 | WND | WIND | 0.35 | 10.6 |  |  |  | 0 | 0 | 0 | 0
SERC | SRSO | SERC South | GA | Hawk Road Energy Facility | 55141 | Georgia Transmission Corp | 7197 | Oglethorpe Power Corporation | Heard | 33.358472 | -84.991391 | NG | GAS | 0.044 | 495 | 0.235 | 0.227 | 0.003 | 606.498 | 11.022 | 1.102 | 607.071
NPCC | NYLI | NPCC Long Island | NY | Hawkeye Energy Greenport, LLC | 55969 | Long Island Power Authority | 11171 | Hawkeye Energy Greenport LLC | SUFFOLK | 41.10603 | -72.376155 | DFO | OIL | 0.028 | 54 | 0.111 | 0.66 | 0.017 | 746.232 | 33.933 | 6.787 | 749.048
MRO | MROW | MRO West | IA | Hawkeye Power Partners LLC | 55816 | Interstate Power and Light Co | 9417 | Hawkeye Power Partners LLC | Cerro Gordo | 43.047222 | -93.4775 | WND | WIND | 0.254 | 42 |  |  |  | 0 | 0 | 0 | 0
MRO | MROW | MRO West | IA | Hawkeye Wind Farm | 57832 | ITC Midwest LLC | 56161 | Bethel Wind Energy LLC | Bremer | 42.948889 | -92.062222 | WND | WIND | 0.442 | 36 |  |  |  | 0 | 0 | 0 | 0
SERC | SRVC | SERC Virginia/Carolina | NC | Hawkins Solar | 58727 | Duke Energy Carolinas, LLC | 5416 | Sunlight Partners | Rockingham | 36.321944 | -79.751667 | SUN | SOLAR |  | 5
RFC | RFCW | RFC West | WV | Hawks Nest Hydro | 50011 | Appalachian Power Co | 733 | Hawks Nest Hydro LLC | Fayette | 38.1478 | -81.1753 | WAT | HYDRO | 0.564 | 102 |  |  |  | 0 | 0 | 0 | 0
RFC | RFCE | RFC East | NJ | Haworth Water Treatment Plant | 56701 | Public Service Elec & Gas Co | 15477 | Talen Renewable Energy | Cumberland | 39.451944 | -75.099722 | NG | GAS | 0.146 | 8 | 13.411 | 13.411 | 0.003 | 573.67 | 10.82 | 1.082 | 574.233
SPP | SPNO | SPP North | MO | Hawthorn | 2079 | Kansas City Power & Light Co | 10000 | Kansas City Power & Light Co | Jackson | 39.1306 | -94.4778 | SUB | COAL | 0.364 | 1070.3 | 0.308 | 0.31 | 0.383 | 901.114 | 111.422 | 16.196 | 908.475
WECC | NWPP | WECC Northwest | OR | Hay Canyon Wind Power LLC | 56790 | Bonneville Power Administration | 1738 | Iberdrola Renewables Inc | Sherman | 45.52 | -120.5744 | WND | WIND | 0.242 | 108 |  |  |  | 0 | 0 | 0 | 0
RFC | RFCE | RFC East | DE | Hay Road | 7153 | Delmarva Power | 5027 | Calpine Mid-Atlantic Generation LLC | New Castle | 39.7436 | -75.5072 | NG | GAS | 0.44 | 1193 | 0.175 | 0.145 | 0.006 | 444.095 | 8.481 | 0.909 | 444.554
WECC | RMPA | WECC Rockies | CO | Hayden | 525 | Public Service Co of Colorado | 15466 | Public Service Co of Colorado | Routt | 40.4856 | -107.185 | BIT | COAL | 0.774 | 465.4 | 1.742 | 1.742 | 0.64 | 1070.736 | 118.947 | 17.302 | 1078.597
SERC | SRVC | SERC Virginia/Carolina | NC | Haynes Farm | 58332 | Duke Energy Carolinas, LLC | 5416 | Haynes Farm LLC | Lincoln | 35.525833 | -81.235278 | SUN | SOLAR | 0.203 | 5 |  |  |  | 0 | 0 | 0 | 0
WECC | CAMX | WECC California | CA | Haynes Generating Station | 400 | Los Angeles Department of Water & Power | 11208 | Los Angeles Department of Water & Power | Los Angeles | 33.764741 | -118.09913 | NG | GAS | 0.116 | 2885.1 | 0.026 | 0.026 | 0.002 | 436.545 | 8.302 | 0.83 | 436.977
WECC | CAMX | WECC California | CA | Haypress | 10253 | Pacific Gas & Electric Co | 14328 | EIF Haypress LLC | Sierra | 39.565677 | -120.581684 | WAT | HYDRO | 0.07 | 10 |  |  |  | 0 | 0 | 0 | 0
TRE | ERCT | ERCOT All | TX | Hays Energy Facility | 55144 | Lower Colorado River Authority | 11269 | Hays Energy, LLC | Hays | 29.7806 | -97.9894 | NG | GAS | 0.277 | 989 | 0.045 | 0.041 | 0.002 | 402.492 | 7.496 | 0.75 | 402.882
WECC | CAMX | WECC California | CA | Hayworth Solar | 59009 | Pacific Gas & Electric Co | 14328 | Sustainable Power Group, LLC | kern | 35.325278 | -118.878611 | SUN | SOLAR |  | 27
WECC | NWPP | WECC Northwest | ID | Hazelton B Hydro | 54558 | Idaho Power Co | 9191 | Hazelton/Wilson Joint Venture | Jerome | 42.6051 | -114.093 | WAT | HYDRO | 0.348 | 7.6 |  |  |  | 0 | 0 | 0 | 0
RFC | RFCE | RFC East | PA | Hazle Spindle | 57716 | PPL Electric Utilities Corp | 14715 | Beacon Power LLC | Luzerne | 40.949536 | -76.04739 | MWH | OTHF |  | 20
RFC | RFCE | RFC East | PA | Hazleton Generation | 10870 | PPL Electric Utilities Corp | 14715 | Hazleton Generation LLC | Luzerne | 40.928161 | -76.040929 | NG | GAS | 0.001 | 171.5 | 1.458 | 1.593 | 0.025 | 855.501 | 15.686 | 1.691 | 856.354
WECC | AZNM | WECC Southwest | AZ | Headgate Rock | 7179 | Colorado River Indian Irr Proj | 3990 | Colorado River Indian Irr Proj | La Paz | 34.168264 | -114.277356 | WAT | HYDRO | 0.468 | 19.5 |  |  |  | 0 | 0 | 0 | 0
RFC | RFCW | RFC West | IN | Headwaters Wind Farm LLC | 58416 | Indiana Michigan Power Co | 9324 | Headwaters Wind Farm LLC | Randolph | 40.066667 | -85.013333 | WND | WIND |  | 200
ASCC | AKGD | ASCC Alaska Grid | AK | Healy | 6288 | Golden Valley Elec Assn Inc | 7353 | Golden Valley Elec Assn Inc | Denali | 63.8542 | -148.95 | WC | COAL | 0.263 | 80.8 | 1.807 | 1.791 | 1.644 | 1308.27 | 84.805 | 21.626 | 1316.755
WECC | NWPP | WECC Northwest | WY | Heart Mountain | 6408 | WAPA-- Western Area Power Administration | 27000 | U S Bureau of Reclamation | Park | 44.513767 | -109.129588 | WAT | HYDRO | 0.414 | 5 |  |  |  | 0 | 0 | 0 | 0
SERC | SRMW | SERC Midwest | IL | Heartland Community College | 59776 | Ameren Illinois Company | 56697 | Heartland Community College | McLean | 40.537 | -89.019 | WND | WIND | 0.26 | 1.7 |  |  |  | 0 | 0 | 0 | 0
RFC | RFCW | RFC West | OH | Heat Plant 770 | 57926 | Dayton Power & Light Co | 4922 | Wright Patterson AFB | Greene | 39.7941 | -84.0805 | BIT | COAL |  | 2
RFC | RFCW | RFC West | IN | Heat Recovery Coke Facility | 55066 | Northern Indiana Pub Serv Co | 13756 | Cokenergy Inc | Lake | 41.6789 | -87.42 | WH | OTHF | 0.413 | 94.6 |  |  |  | 0 | 0 | 0 | 0
WECC | NWPP | WECC Northwest | UT | Heber City | 7111 | Heber Light & Power Company | 8366 | Heber Light & Power Company | Wasatch | 40.5003 | -111.4047 | NG | GAS | 0.113 | 15.4 | 0 | 0 | 0.004 | 696.293 | 13.133 | 1.313 | 696.976
WECC | AZNM | WECC Southwest | CA | Heber Geothermal | 54689 | Imperial Irrigation District | 9216 | ORCAL Geothermal, Inc | Imperial | 32.7146 | -115.518 | GEO | GEOTHERMAL | 0.484 | 62.5 | 0 | 0 | 0 | 0 | 0 | 0 | 0
WECC | AZNM | WECC Southwest | CA | Heber Solar | 58398 | Imperial Irrigation District | 9216 | Imperial Solar 1 LLC | Imperial | 32.7125 | -115.540556 | SUN | SOLAR | 0.198 | 10.9 |  |  |  | 0 | 0 | 0 | 0
MRO | MROW | MRO West | NE | Hebron | 2266 | Nebraska Public Power District | 13337 | Nebraska Public Power District | Thayer | 40.187928 | -97.577857 | DFO | OIL | 0.001 | 56.7 | 9.613 | 5.603 | 5.311 | 1717.866 | 69.565 | 13.913 | 1723.64
WECC | CAMX | WECC California | CA | Hecate Energy Beacon Solar 1 | 59315 | Los Angeles Department of Water & Power | 11208 | Sustainable Power Group, LLC | Kern | 35.269444 | -118.014444 | SUN | SOLAR |  | 56
WECC | CAMX | WECC California | CA | Hecate Energy Beacon Solar 3 | 59316 | Los Angeles Department of Water & Power | 11208 | Sustainable Power Group, LLC | Kern | 35.253056 | -118.014722 | SUN | SOLAR |  | 56
WECC | CAMX | WECC California | CA | Hecate Energy Beacon Solar 4 | 59317 | Los Angeles Department of Water & Power | 11208 | Sustainable Power Group, LLC | Kern | 35.253611 | -118.026944 | SUN | SOLAR |  | 50
HICC | HIOA | HICC Oahu | HI | Helemano Substation DG | 56332 | Hawaiian Electric Co Inc | 19547 | Hawaiian Electric Co Inc | Honolulu | 21.5292 | -158.0458 | DFO | OIL |  | 4.8
WECC | CAMX | WECC California | CA | Helen Solar 1 | 58287 | Southern California Edison Co | 17609 | Belectric Inc | Kings | 36.361667 | -119.581667 | SUN | SOLAR |  | 1.5
WECC | CAMX | WECC California | CA | Helen Solar 2 | 58288 | Southern California Edison Co | 17609 | Belectric Inc | Kings | 36.362222 | -119.580556 | SUN | SOLAR |  | 1.5
WECC | CAMX | WECC California | CA | Heliocentric | 57831 | Southern California Edison Co | 17609 | Heliocentric LLC | Los Angeles | 34.65434 | -117.971004 | SUN | SOLAR | 0.238 | 1.5 |  |  |  | 0 | 0 | 0 | 0
TRE | ERCT | ERCOT All | TX | Helios Plaza CHP Plant | 59378 | CenterPoint Energy | 8901 | BP Helios Plaza | Harris | 29.783333 | -95.633333 | NG | GAS | 0.361 | 4.3 | 0.154 | 0.154 | 0.003 | 598.568 | 11.29 | 1.129 | 599.155
NPCC | NYCW | NPCC NYC/Westchester | NY | Hell Gate | 7913 | Consolidated Edison Co-NY Inc | 4226 | New York Power Authority | Bronx | 40.799 | -73.9094 | NG | GAS | 0.056 | 94 | 0.054 | 0.048 | 0.003 | 573.88 | 10.164 | 1.017 | 574.408
RFC | RFCE | RFC East | NJ | Heller Industrial Parks | 57869 | Public Service Elec & Gas Co | 15477 | Marina Energy LLC | Middlesex | 40.373898 | -74.489236 | SUN | SOLAR | 0.147 | 2.7 |  |  |  | 0 | 0 | 0 | 0
WECC | NWPP | WECC Northwest | OR | Hells Canyon | 3013 | Idaho Power Co | 9191 | Idaho Power Co | Wallowa | 45.2439 | -116.7008 | WAT | HYDRO | 0.473 | 391.5 |  |  |  | 0 | 0 | 0 | 0
WECC | CAMX | WECC California | CA | Helms Energy Center | 56955 | Pacific Gas & Electric Co | 14328 | Wellhead Services Inc | Fresno | 36.549167 | -120.111111 | NG | GAS |  | 48
WECC | CAMX | WECC California | CA | Helms Pumped Storage | 6100 | Pacific Gas & Electric Co | 14328 | Pacific Gas & Electric Co | Fresno | 37.029304 | -118.968252 | WAT | HYDRO | 0 | 1053 | 0 | 0 | 0 | 0 | 0 | 0 | 0
WECC | CAMX | WECC California | CA | Helzel & Schwarzhoff 86 | 56275 | Southern California Edison Co | 17609 | Wind Stream Operations LLC | Kern | 35.0925 | -118.3952 | WND | WIND | 0.152 | 2.4 |  |  |  | 0 | 0 | 0 | 0
WECC | CAMX | WECC California | CA | Helzel & Schwarzhoff 88 Wind Farm | 52165 | Southern California Edison Co | 17609 | AES Wind Generation Inc | KERN | 35.0908 | -118.3936 | WND | WIND | 0.164 | 1.8 |  |  |  | 0 | 0 | 0 | 0
RFC | RFCW | RFC West | MI | Hemlock Falls | 1777 | Wisconsin Electric Power Co | 20847 | Wisconsin Electric Power Co | Iron | 46.1311 | -88.225 | WAT | HYDRO | 0.393 | 2.8 |  |  |  | 0 | 0 | 0 | 0
SERC | SRSO | SERC South | MS | Henderson | 2062 | Entergy Mississippi Inc | 12685 | Greenwood Utilities Comm | Leflore | 33.517315 | -90.209661 | NG | GAS | 0.017 | 59 | 1.652 | 0.942 | 0.146 | 864.387 | 16.604 | 1.989 | 865.352
RFC | RFCW | RFC West | IN | Hendricks Regional Health | 54731 | Duke Energy Indiana Inc | 15470 | Hendricks Regional Health | Hendricks | 39.76 | -86.5144 | DFO | OIL | 0.001 | 4.3 | 16.935 | 16.19 | 1.512 | 862.134 | 34.912 | 6.982 | 865.032
MRO | MROW | MRO West | MN | Hennepin Island | 1911 | Northern States Power Co - Minnesota | 13781 | Northern States Power Co - Minnesota | Hennepin | 44.982359 | -93.254163 | WAT | HYDRO | 0.528 | 13.7 |  |  |  | 0 | 0 | 0 | 0
SERC | SRMW | SERC Midwest | IL | Hennepin Power Station | 892 | Illinois Power Co | 9208 | Dynegy Midwest Generation Inc | Putnam | 41.3028 | -89.315 | SUB | COAL | 0.629 | 306.3 | 0.735 | 0.775 | 2.131 | 1056.56 | 117.683 | 17.116 | 1064.337
SERC | SRVC | SERC Virginia/Carolina | VA | Henrico | 57356 | Virginia Electric & Power Co | 19876 | Industrial Power Generating Company LLC | Henrico | 37.675 | -77.5744 | LFG | BIOMASS | 0.395 | 3.6 | 0.817 | 0.109 | 0.267 | 43.414 | 2.261 | 0.452 | 43.602
WECC | CAMX | WECC California | CA | Henrietta Peaker Plant | 55807 | Pacific Gas & Electric Co | 14328 | GWF Energy LLC | Kings | 36.2397 | -119.9044 | NG | GAS | 0.114 | 98 | 0.051 | 0.08 | 0.003 | 586.408 | 10.663 | 1.066 | 586.962
WECC | CAMX | WECC California | CA | Henrietta Solar Project | 58975 | Pacific Gas & Electric Co | 14328 | Parrey, LLC | Kings | 36.218806 | -119.805833 | SUN | SOLAR |  | 102
RFC | RFCW | RFC West | IN | Henry County Generating Station | 7763 | Duke Energy Indiana Inc | 15470 | Duke Energy Indiana Inc | Henry | 39.9528 | -85.5039 | NG | GAS | 0.04 | 135 | 0.494 | 0.67 | 0.003 | 669.897 | 12.74 | 1.274 | 670.56
FRCC | FRCC | FRCC All | FL | Henry D King | 658 | Fort Pierce Utilities Auth | 6616 | Fort Pierce Utilities Authority | St Lucie | 27.448611 | -80.338611 |  |  |  | 141.8
RFC | RFCM | RFC Michigan | MI | Henry Station | 7399 | City of Bay City - (MI) | 1366 | City of Bay City - (MI) | Bay | 43.595101 | -83.89986 | NG | GAS | 0.004 | 15.4 | 1.964 | 1.883 | 0.172 | 499.151 | 11.982 | 1.584 | 499.893
RFC | RFCW | RFC West | IN | Henryville Solar RES | 59986 | Clark County Rural E M C - (IN) | 22822 | Hoosier Energy R E C, Inc | Clark | 38.5955 | -85.7773 | SUN | SOLAR |  | 1.1
RFC | RFCE | RFC East | MD | Herbert A Wagner | 1554 | Baltimore Gas & Electric Co | 1167 | Raven Power Holdings LLC | Anne Arundel | 39.1781 | -76.5268 | BIT | COAL | 0.149 | 1058.5 | 0.715 | 0.655 | 6.32 | 968.554 | 103.604 | 15.223 | 975.45
RFC | RFCE | RFC East | MD | Herbert Farm Solar | 58463 | Southern Maryland Elec Coop Inc | 17637 | SMECO Solar LLC | Charles | 38.545556 | -76.799444 | SUN | SOLAR | 0.177 | 5.5 |  |  |  | 0 | 0 | 0 | 0
SERC | SRVC | SERC Virginia/Carolina | NC | Hereford Holdings` | 59215 | Duke Energy Carolinas, LLC | 5416 | Hereford Holdings LLC | Rutherford | 35.319722 | -81.950833 | SUN | SOLAR |  | 5
SPP | SPNO | SPP North | KS | Herington | 1283 | Westar Energy Inc | 22500 | City of Herington - (KS) | Dickinson | 38.6728 | -96.9411 | DFO | OIL |  | 10.6
RFC | RFCW | RFC West | MI | Heritage Garden Wind Farm I LLC | 58103 | American Transmission Co | 659 | Heritage Garden Wind Farm I LLC | Delta | 45.795556 | -86.533889 | WND | WIND | 0.34 | 28 |  |  |  | 0 | 0 | 0 | 0
NPCC | NYUP | NPCC Upstate NY | NY | Herkimer | 52057 | National Grid | 56404 | Trafalgar Power Inc | Herkimer | 43.033577 | -74.983391 | WAT | HYDRO |  | 2
WECC | NWPP | WECC Northwest | OR | Hermiston | 54761 | Bonneville Power Administration | 1738 | Hermiston Generating Co LP | Umatilla | 45.8042 | -119.37 | NG | GAS | 0.425 | 621.2 | 0.058 | 0.057 | 0.002 | 411.174 | 7.708 | 0.771 | 411.575
WECC | NWPP | WECC Northwest | OR | Hermiston Power Plant | 55328 | Bonneville Power Administration | 1738 | Hermiston Power Partnership | Umatilla | 45.794046 | -119.313323 | NG | GAS | 0.513 | 689.4 | 0.052 | 0.053 | 0.002 | 389.676 | 7.187 | 0.718 | 390.049
NPCC | NYUP | NPCC Upstate NY | NY | Herrings | 2572 | National Grid | 56404 | Erie Boulevard Hydropower LP | Jefferson | 44.0217 | -75.6511 | WAT | HYDRO | 0.382 | 5.4 |  |  |  | 0 | 0 | 0 | 0
WECC | CAMX | WECC California | CA | Hesperia | 59182 | Southern California Edison Co | 17609 | SunEdison LLC | San Bernardino | 34.435 | -117.378056 | SUN | SOLAR | 0.068 | 1.5 |  |  |  | 0 | 0 | 0 | 0
NPCC | NYUP | NPCC Upstate NY | NY | Heuvelton | 2573 | National Grid | 56404 | Erie Boulevard Hydropower LP | St Lawrence | 44.6172 | -75.4042 | WAT | HYDRO | 0.54 | 1 |  |  |  | 0 | 0 | 0 | 0
NPCC | NYUP | NPCC Upstate NY | NY | Hewittville Hydroelectric | 50268 | National Grid | 56404 | Erie Boulevard Hydropower LP | ST Lawrence | 44.705167 | -75.007933 | WAT | HYDRO | 0.556 | 3 |  |  |  | 0 | 0 | 0 | 0
SERC | SRSO | SERC South | GA | Hewlett Packard Alpharetta | 54457 | Georgia Power Co | 7140 | Hewlett-Packard Company | Fulton | 34.0875 | -84.8694 | DFO | OIL |  | 8
WECC | CAMX | WECC California | CA | HGST San Jose Standby Generator | 50024 | Pacific Gas & Electric Co | 14328 | HGST a Western Digital Company | SANTA CLARA | 37.2444 | -121.7963 | DFO | OIL | 0.001 | 55.3 | 0.23 | 0.231 | 3.861 | 1249.058 | 50.581 | 10.116 | 1253.256
MRO | MROW | MRO West | MN | Hibbard Energy Center | 1897 | ALLETE, Inc. | 12647 | ALLETE, Inc. | St Louis | 46.735331 | -92.151711 | WDS | BIOMASS | 0.018 | 122.8 | 0.705 | 1.034 | 0.362 | 20.647 | 160.335 | 21.241 | 30.598
MRO | MROW | MRO West | MN | Hibbing | 1979 | ALLETE, Inc. | 12647 | Hibbing Public Utilities Comm | St Louis | 47.4294 | -92.935 | SUB | COAL | 0.464 | 35.9 | 0.158 | 0.166 | 1.775 | 518.295 | 143.741 | 19.701 | 527.421
WECC | CAMX | WECC California | CA | Hickman | 162 | Turlock Irrigation District | 19281 | Turlock Irrigation District | Stanislaus | 37.621536 | -120.746247 | WAT | HYDRO | 0.326 | 1 |  |  |  | 0 | 0 | 0 | 0
SERC | SRVC | SERC Virginia/Carolina | NC | Hickory | 59829 | Duke Energy Progress - (NC) | 3046 | Current Energy Group | Duplin | 34.802222 | -78.009167 | SUN | SOLAR |  | 5
SERC | SRSO | SERC South | GA | Hickory Ridge Landfill Solar Project | 59459 | Georgia Power Co | 7140 | BFI Waste Systems of GA, LLC | DeKalb | 33.665 | -84.336111 | SUN | SOLAR | 0.042 | 1 |  |  |  | 0 | 0 | 0 | 0
TRE | ERCT | ERCOT All | TX | Hidalgo Wind Farm LLC | 57617 | AEP Generating Company | 343 | Hidalgo Wind Farm LLC | Hidalgo | 26.465556 | -98.411111 | WND | WIND |  | 150
WECC | CAMX | WECC California | CA | Hidden Hills Solar Plant 1 | 57905 | Valley Electric Assn, Inc | 19840 | Hidden Hills Solar I LLC | Inyo | 35.788333 | -115.684722 | SUN | SOLAR |  | 250
WECC | CAMX | WECC California | CA | Hidden Hills Solar Plant 2 | 57906 | Valley Electric Assn, Inc | 19840 | Hidden Hills Solar II LLC | Inyo | 35.978889 | -115.8975 | SUN | SOLAR |  | 250
WECC | NWPP | WECC Northwest | ID | Hidden Hollow Energy | 57861 | Idaho Power Co | 9191 | Hidden Hollow Energy LLC | Ada | 43.697222 | -116.271389 | LFG | BIOMASS | 0.695 | 3 | 8.327 | 8.327 | 0.163 | 0 | 0 | 0 | 0
RFC | RFCW | RFC West | IN | Hidden View Dairy, LLC | 59260 | Jasper County Rural E M C | 9665 | Hidden View Dairy, LLC | Jasper | 41.032778 | -87.0725 | OBG | BIOMASS | 0.562 | 1.3 | 22.32 | 22.321 | 0.032 | 0 | 11.3 | 1.13 | 0.587
FRCC | FRCC | FRCC All | FL | Higgins | 630 | Duke Energy Florida, Inc | 6455 | Duke Energy Florida, Inc | Pinellas | 28.003262 | -82.661507 | DFO | OIL | 0.004 | 153.2 | 3.118 | 5.178 | 0.01 | 960.694 | 20.351 | 2.226 | 961.811
SERC | SPNO | SPP North | MO | Higginsville Municipal Power Plant | 2131 | City of Higginsville - (MO) | 8567 | City of Higginsville - (MO) | LAFAYETTE | 39.073315 | -93.714748 | NG | GAS | 0 | 51.6 | 4.84 | 7.191 | 0.005 | 808.148 | 29.557 | 4.579 | 810.188
NPCC | NYUP | NPCC Upstate NY | NY | High Acres Gas Recovery | 50568 | Rochester Gas & Electric Corp | 16183 | WM Renewable Energy LLC | Monroe | 43.081667 | -77.381667 | LFG | BIOMASS | 0.931 | 9.6 | 7.131 | 7.131 | 0.176 | 0 | 0 | 0 | 0
MRO | MROW | MRO West | MN | High Bridge | 1912 | Northern States Power Co - Minnesota | 13781 | Northern States Power Co - Minnesota | Ramsey | 44.9314 | -93.1117 | NG | GAS | 0.126 | 920.8 | 0.05 | 0.05 | 0.002 | 409.758 | 7.367 | 0.737 | 410.141
NPCC | NYUP | NPCC Upstate NY | NY | High Dam | 2574 | Niagara Mohawk Power Corp. | 13573 | Oswego City of | Oswego | 43.4436 | -76.4961 | WAT | HYDRO | 0.478 | 11.9 |  |  |  | 0 | 0 | 0 | 0
WECC | CAMX | WECC California | CA | High Desert Power Project | 55518 | Southern California Edison Co | 17609 | High Desert Power Project LLC | San Bernardino | 34.5953 | -117.3647 | NG | GAS | 0.531 | 852 | 0.028 | 0.027 | 0.002 | 399.852 | 7.34 | 0.734 | 400.234
NPCC | NYUP | NPCC Upstate NY | NY | High Falls - Croghan NY | 2575 | National Grid | 56404 | Erie Boulevard Hydropower LP | Lewis | 43.9247 | -75.3731 | WAT | HYDRO | 0.667 | 6 |  |  |  | 0 | 0 | 0 | 0
NPCC | NYUP | NPCC Upstate NY | NY | High Falls - Saranac NY | 2530 | New York State Elec & Gas Corp | 13511 | New York State Elec & Gas Corp | Clinton | 44.6389 | -73.7492 | WAT | HYDRO | 0.577 | 15 |  |  |  | 0 | 0 | 0 | 0
MRO | MROE | MRO East | WI | High Falls (WI) | 4065 | American Transmission Co | 659 | Wisconsin Public Service Corp | Marinette | 45.2794 | -88.1997 | WAT | HYDRO | 0.324 | 7 |  |  |  | 0 | 0 | 0 | 0
WECC | AZNM | WECC Southwest | NM | High Lonesome Mesa LLC | 56945 | Public Service Co of NM | 15473 | Edison Mission Energy | Torrance | 34.466667 | -105.9625 | WND | WIND | 0.315 | 100 |  |  |  | 0 | 0 | 0 | 0
WECC | NWPP | WECC Northwest | ID | High Mesa Energy LLC | 58019 | Idaho Power Co | 9191 | High Mesa Energy LLC | Twin Falls | 42.88 | -115.036667 | WND | WIND | 0.279 | 40 |  |  |  | 0 | 0 | 0 | 0
WECC | RMPA | WECC Rockies | WY | High Plains | 57040 | PacifiCorp | 14354 | PacifiCorp | Albany | 41.675052 | -106.011124 | WND | WIND | 0.358 | 103.3 |  |  |  | 0 | 0 | 0 | 0
SPP | SPSO | SPP South | TX | High Plains Wind Power LLC | 56834 | Southwestern Public Service Co | 17718 | High Plains | Carson | 35.3503 | -101.54 | WND | WIND | 0.331 | 10 |  |  |  | 0 | 0 | 0 | 0
SERC | SRVC | SERC Virginia/Carolina | NC | High Point, Fairfield | 56059 | Town of High Point | 8571 | North Carolina Mun Power Agny #1 | Guilford | 35.9269 | -79.9858 | DFO | OIL | 0 | 1.8 | 0 |  | 0 | 0 | 0 | 0 | 0
SERC | SRVC | SERC Virginia/Carolina | NC | High Point, Jackson Lake | 56058 | Town of High Point | 8571 | North Carolina Mun Power Agny #1 | Guilford | 35.944444 | -79.943055 | DFO | OIL |  | 1.8
SERC | SRVC | SERC Virginia/Carolina | NC | High Point, POLO | 57196 | Town of High Point | 8571 | North Carolina Mun Power Agny #1 | Guilford | 35.97 | -79.96 | DFO | OIL | 0 | 1.8 | 0 | 0 | 0 | 0 | 0 | 0 | 0
SERC | SRVC | SERC Virginia/Carolina | NC | High Point, Pump Station Rd | 56260 | Town of High Point | 8571 | North Carolina Mun Power Agny #1 | Guilford | 35.9861 | -79.9497 | DFO | OIL | 0.001 | 3.6 | 47.802 | 52.617 | 4.606 | 2598.622 | 105.232 | 21.046 | 2607.357
SERC | SRVC | SERC Virginia/Carolina | NC | High Rock Hydro | 54896 | Alcoa Power Generating Inc Yadkin Div | 56093 | Alcoa Power Generating Inc Yadkin Div | Davidson | 35.6008 | -80.2339 | WAT | HYDRO | 0.433 | 33 |  |  |  | 0 | 0 | 0 | 0
NPCC | NYUP | NPCC Upstate NY | NY | High Sheldon Wind Farm | 56953 | New York State Elec & Gas Corp | 13511 | Invenergy Services LLC | Wyoming | 42.7794 | -78.4269 | WND | WIND | 0.276 | 112 |  |  |  | 0 | 0 | 0 | 0
SERC | SRSO | SERC South | GA | High Shoals Hydro (GA) | 10121 | Georgia Power Co | 7140 | High Shoals Hydro | MORGAN | 33.816547 | -83.504932 | WAT | HYDRO | 0.073 | 1.4 |  |  |  | 0 | 0 | 0 | 0
SERC | SRVC | SERC Virginia/Carolina | NC | High Shoals Hydro (NC) | 10550 | Duke Energy Carolinas, LLC | 5416 | Mills Shoals Hydro Co Inc | Lincoln | 35.394254 | -81.201002 | WAT | HYDRO | 1.089 | 1.8 |  |  |  | 0 | 0 | 0 | 0
SERC | SRVC | SERC Virginia/Carolina | NC | High Shoals PV1 | 59997 | Duke Energy Carolinas, LLC | 5416 | Ecoplexus, Inc | Gaston | 35.396478 | -81.219144 | SUN | SOLAR |  | 16
WECC | CAMX | WECC California | CA | High Sierra | 50495 | Pacific Gas & Electric Co | 14328 | Juniper Generation LLC | Kern | 35.509041 | -119.030546 | NG | GAS | 0.067 | 49.8 | 0.085 | 0.085 | 0.002 | 329.971 | 6.223 | 0.622 | 330.294
WECC | CAMX | WECC California | CA | High Sierra Cogeneration Plant | 57977 | Plumas-Sierra Rural Elec Coop | 15308 | Plumas Sierra Rural Electric Coop | Lassen | 40.404167 | -120.481944 | NG | GAS | 0.689 | 6 | 13.177 | 13.177 | 0.003 | 570.359 | 10.758 | 1.076 | 570.918
NPCC | NEWE | NPCC New England | MA | High Street Station | 1670 | Town of Ipswich - (MA) | 9442 | Town of Ipswich - (MA) | ESSEX | 42.6986 | -70.8697 | DFO | OIL | 0.006 | 12.2 | 16.57 | 10.249 | 1.514 | 695.533 | 35.11 | 6.968 | 698.43
RFC | SRMW | SERC Midwest | IL | High Trail Wind Farm LLC | 56338 | Commonwealth Edison Co | 4110 | High Trail Wind Farm LLC | McLean | 40.4792 | -88.7989 | WND | WIND | 0.336 | 198 |  |  |  | 0 | 0 | 0 | 0
WECC | CAMX | WECC California | CA | High Winds LLC | 56075 | Pacific Gas & Electric Co | 14328 | FPLE High Winds, LLC | Solano | 38.1381 | -121.8053 | WND | WIND | 0.234 | 162 |  |  |  | 0 | 0 | 0 | 0
NPCC | NEWE | NPCC New England | VT | Highgate Falls | 6618 | Village of Swanton - (VT) | 18371 | Village of Swanton - (VT) | Franklin | 44.933611 | -73.051111 | WAT | HYDRO | 0.43 | 11.1 |  |  |  | 0 | 0 | 0 | 0
SERC | SRMW | SERC Midwest | IL | Highland | 946 | City of Highland | 8573 | City of Highland | Madison | 38.7333 | -89.6875 | DFO | OIL | 0.002 | 17.6 | 13.51 | 13.425 | 1.217 | 686.858 | 27.814 | 5.563 | 689.167
RFC | RFCE | RFC East | PA | Highland North Wind Farm | 57991 | Pennsylvania Electric Co | 14711 | Everpower Wind Holdings Inc | Cambria | 40.319561 | -78.680633 | WND | WIND | 0.321 | 75 |  |  |  | 0 | 0 | 0 | 0
WECC | RMPA | WECC Rockies | CO | Highland Park Project | 59659 | Xcel Energy Inc | 56149 | Clear Creek Power | Clear Creek | 39.735278 | -105.648611 | WND | WIND |  | 198
SERC | SRVC | SERC Virginia/Carolina | NC | Highland Solar Center LLC | 59163 | Duke Energy Progress - (NC) | 3046 | Coronal Development Services | Lenoir | 35.363889 | -77.451944 | SUN | SOLAR |  | 5
MRO | MROW | MRO West | IA | Highland Wind Project (IA) | 58883 | MidAmerican Energy Co | 12341 | MidAmerican Energy Co | O'Brien | 43.080278 | -95.656111 | WND | WIND |  | 504.1
RFC | RFCE | RFC East | PA | Highland Wind Project (PA) | 57139 | FirstEnergy Co | 6449 | Everpower Wind Holdings Inc | Cambria | 40.3042 | -78.6908 | WND | WIND | 0.272 | 62.5 |  |  |  | 0 | 0 | 0 | 0
MRO | MROW | MRO West | SD | Highmore | 3343 | NorthWestern Energy | 13809 | NorthWestern Energy - (SD) | Hyde | 44.5217 | -99.5269 | DFO | OIL | 0 | 4.6 | 0 | 0 | 0 | 0 | 0 | 0 | 0
SERC | SRVC | SERC Virginia/Carolina | NC | Highwater Solar I | 59487 | Duke Energy Carolinas, LLC | 5416 | Highwater Solar I | Wayne | 35.433889 | -77.99 | SUN | SOLAR |  | 4.9
WECC | NWPP | WECC Northwest | MT | Highwood Generating Station | 57480 | NorthWestern Energy | 13902 | S Montana Elec Gen and Trans Coop Inc | CASCADE | 47.551667 | -111.034444 | NG | GAS |  | 42.6
NPCC | NYUP | NPCC Upstate NY | NY | Higley | 2576 | National Grid | 56404 | Erie Boulevard Hydropower LP | St Lawrence | 44.5306 | -74.9331 | WAT | HYDRO | 0.318 | 12 |  |  |  | 0 | 0 | 0 | 0
SPP | SPNO | SPP North | KS | Hill City | 1285 | Sunflower Electric Power Corp | 18315 | City of Hill City | GRAHAM | 39.3781 | -99.8239 | NG | GAS |  | 6.9
NPCC | NEWE | NPCC New England | ME | Hill Mill | 7048 | Central Maine Power Co | 3266 | Brookfield White Pine Hydro LLC | Androscoggin | 44.092904 | -70.216965 | WAT | HYDRO |  | 1.8
SERC | SRSO | SERC South | AL | Hillabee Energy Center | 55411 | Alabama Power Co | 195 | CER Generation LLC | Tallapoosa | 33.000669 | -85.903278 | NG | GAS | 0.698 | 822.8 | 0.027 | 0.026 | 0.002 | 376.896 | 7.002 | 0.7 | 377.26
NPCC | NYUP | NPCC Upstate NY | NY | Hillburn | 2628 | Orange & Rockland Utils Inc | 14154 | Alliance NYGT, LLC | Rockland | 41.1269 | -74.1653 | NG | GAS | 0.001 | 46.5 | 3.295 | 0.141 | 0.004 | 822.702 | 16.903 | 1.69 | 823.581
WECC | RMPA | WECC Rockies | CO | Hillcrest Pump Station | 54142 | Public Service Co of Colorado | 15466 | Denver City & County of | Denver | 39.6419 | -104.9138 | WAT | HYDRO | 0.195 | 2 |  |  |  | 0 | 0 | 0 | 0
RFC | RFCM | RFC Michigan | MI | Hillman Power LLC | 10346 | ITC Transmission | 56068 | Hillman Power Co | Montmorency | 45.0688 | -83.8932 | WDS | BIOMASS | 0.776 | 20 | 0.981 | 0.612 | 0.119 | 91.352 | 365.711 | 47.993 | 113.91
MRO | MROW | MRO West | MN | Hills | 1889 | Interstate Power and Light Co | 9417 | Interstate Power and Light Co | Rock | 43.528874 | -96.364722 | DFO | OIL | 0 | 4 | 0 |  | 0 | 0 | 0 | 0 | 0
WECC | NWPP | WECC Northwest | OR | Hills Creek | 3081 | Bonneville Power Administration | 1738 | USACE Northwestern Division | Lane | 43.7107 | -122.4238 | WAT | HYDRO | 0.414 | 30 |  |  |  | 0 | 0 | 0 | 0
MRO | MROW | MRO West | ND | Hillsboro | 56098 | City of Hillsboro - (ND) | 8628 | City of Hillsboro - (ND) | TRAILL | 47.396944 | -97.060555 | DFO | OIL | 0.001 | 4 | 14.551 | 14.112 | 1.306 | 737.875 | 29.88 | 5.976 | 740.356
FRCC | FRCC | FRCC All | FL | Hillsborough County Resource Recovery | 50858 | Tampa Electric Co | 18454 | Hillsborough County | Hillsborough | 27.954901 | -82.340469 | MSW | BIOMASS | 0.687 | 47 | 1.768 | 1.707 | 0.11 | 900.739 | 648.554 | 85.123 | 940.747
NPCC | NEWE | NPCC New England | NH | Hillsborough Hosiery | 10036 | Public Service Co of NH | 15472 | Silverstreet Hydro | Hillsborough | 43.11391 | -71.894001 | WAT | HYDRO | 0.096 | 1.2 |  |  |  | 0 | 0 | 0 | 0
RFC | RFCM | RFC Michigan | MI | Hillsdale | 1829 | Hillsdale Board of Public Wks | 8631 | Hillsdale Board of Public Wks | Hillsdale | 41.9061 | -84.6319 | NG | GAS |  | 28.7
SERC | SRVC | SERC Virginia/Carolina | SC | Hilton Head Gas Turbine Site | 3318 | South Carolina Public Service Authority | 17543 | South Carolina Public Service Authority | Beaufort | 32.208889 | -80.698889 | DFO | OIL | 0.003 | 117.9 | 6.153 | 0 | 4.774 | 1558.989 | 57.39 | 11.478 | 1563.753
NPCC | NYCW | NPCC NYC/Westchester | NY | Hilton NY Co Gen Plant | 58815 | Consolidated Edison Co-NY Inc | 4226 | UTS Project Company HNY-1 LLC | New York | 40.7625 | -73.979167 | NG | GAS | 0.739 | 1.8 | 14.341 | 14.342 | 0.003 | 624.998 | 11.788 | 1.179 | 625.611
SERC | SRMV | SERC Mississippi Valley | MS | Hinds Energy Facility | 55218 | Entergy Mississippi Inc | 12685 | Entergy Mississippi Inc | Hinds | 32.378969 | -90.219906 | NG | GAS | 0.569 | 551.3 | 0.028 | 0.023 | 0.002 | 380.309 | 7.243 | 0.724 | 380.686
FRCC | FRCC | FRCC All | FL | Hines Energy Complex | 7302 | Duke Energy Florida, Inc | 6455 | Duke Energy Florida, Inc | Polk | 27.788215 | -81.869983 | NG | GAS | 0.395 | 3296.5 | 0.051 | 0.048 | 0.002 | 376.258 | 7.226 | 0.723 | 376.634
NPCC | NEWE | NPCC New England | ME | Hiram | 1493 | Central Maine Power Co | 3266 | Brookfield White Pine Hydro LLC | Cumberland | 43.8525 | -70.7969 | WAT | HYDRO | 0.539 | 10.5 |  |  |  | 0 | 0 | 0 | 0
SERC | SRTV | SERC Tennessee Valley | NC | Hiwassee Dam | 2780 | Tennessee Valley Authority | 18642 | Tennessee Valley Authority | Cherokee | 35.150864 | -84.177533 | WAT | HYDRO | 0.173 | 165.6 |  |  |  | 0 | 0 | 0 | 0
WECC | CAMX | WECC California | CA | HL Power | 10777 | Lassen Municipal Utility District | 10724 | HL Power Company | Lassen | 40.368338 | -120.264848 | WDS | BIOMASS | 0.591 | 36.2 | 0.646 | 0.627 | 0.161 | 0.146 | 455.718 | 59.813 | 28.258
SERC | SRTV | SERC Tennessee Valley | KY | HMP&L Station 2 | 1382 | Big Rivers Electric Corp | 1692 | Big Rivers Electric Corp | Henderson | 37.6469 | -87.5028 | BIT | COAL | 0.649 | 405 | 0.431 | 0.416 | 2.545 | 1006.592 | 117.579 | 17.104 | 1014.364
HICC | HIOA | HICC Oahu | HI | HNL Emergency Power Facility | 58469 | Hawaiian Electric Co Inc | 19547 | Hawaiian Electric Co Inc | Honolulu | 21.336389 | -157.919444 | OBL | BIOMASS |  | 10
WECC | CAMX | WECC California | CA | Hoag Hospital Cogen Plant | 58223 | Hoag Memorial Presbyterian Hospital | 58195 | Hoag Memorial Presbyterian Hospital | Orange | 33.622778 | -117.936389 | NG | GAS | 0.699 | 4.5 | 13.099 | 13.099 | 0.003 | 566.979 | 10.694 | 1.07 | 567.536
RFC | RFCW | RFC West | IN | Hobart Solar, LLC | 58795 | Northern Indiana Pub Serv Co | 13756 | Sustainable Power Group, LLC | Lake | 41.529444 | -87.308333 | SUN | SOLAR | 0.173 | 1 |  |  |  | 0 | 0 | 0 | 0
SPP | SPSO | SPP South | NM | Hobbs Generating Station | 56458 | Southwestern Public Service Co | 17718 | CAMS NM LLC | Lea | 32.728333 | -103.309444 | NG | GAS | 0.469 | 658.4 | 0.024 | 0.022 | 0.009 | 417.972 | 7.655 | 0.766 | 418.369
RFC | RFCM | RFC Michigan | MI | Hodenpyl | 1708 | Consumers Energy Co | 4254 | Consumers Energy Co | Wexford | 44.36286 | -85.819968 | WAT | HYDRO | 0.37 | 17 |  |  |  | 0 | 0 | 0 | 0
RFC | RFCW | RFC West | IL | Hoffer Plastics | 54523 | Commonwealth Edison Co | 4110 | Hoffer Plastics | Kane | 41.998889 | -88.302222 | NG | GAS | 0.02 | 7.2 | 15.868 | 15.862 | 0.006 | 670.108 | 12.639 | 1.264 | 670.765
RFC | RFCE | RFC East | NJ | Hoffmann LaRoche | 10123 | Public Service Elec & Gas Co | 15477 | Hoffman LaRoche Inc | Essex | 40.8359 | -74.155 | NG | GAS | 0.146 | 22.6 | 0.055 | 0.005 | 0.034 | 281.144 | 5.589 | 0.602 | 281.447
NPCC | NYLI | NPCC Long Island | NY | Hofstra University | 51035 | Long Island Power Authority | 11171 | Hofstra University | Nassau | 40.7139 | -73.6003 | NG | GAS | 0.68 | 2.2 | 1.382 | 0.15 | 0.127 | 363.754 | 8.768 | 1.163 | 364.299
SERC | SRSO | SERC South | AL | Hog Bayou Energy Center | 55241 | Southern Co Services Inc | 18195 | Mobile Energy LLC | Mobile | 30.7478 | -88.0575 | NG | GAS | 0.191 | 280 | 0.043 | 0.053 | 0.002 | 404.379 | 7.592 | 0.759 | 404.774
RFC | RFCW | RFC West | OH | Hoge Lumber | 10739 | Village of New Knoxville - (OH) | 13464 | Hoge Lumber Co | Auglaize | 40.488484 | -84.3183 | WDS | BIOMASS | 0.013 | 3.7 | 6.387 | 7.871 | 1.031 | 0 | 2906.103 | 381.426 | 0
SPP | SPNO | SPP North | KS | Hoisington | 1286 | City of Hoisington - (KS) | 8703 | City of Hoisington - (KS) | Barton | 38.5275 | -98.7758 | NG | GAS | 0 | 14.2 | 14.112 | 0 | 1.31 | 1296.481 | 42.889 | 7.155 | 1299.6
MRO | MROE | MRO East | MI | Hoist | 7115 | Upper Peninsula Power Co | 19578 | Upper Peninsula Power Co | Marquette | 46.5628 | -87.5686 | WAT | HYDRO | 0.327 | 4.4 |  |  |  | 0 | 0 | 0 | 0
SPP | SPNO | SPP North | KS | Holcomb | 108 | Sunflower Electric Power Corp | 18315 | Sunflower Electric Power Corp | Finney | 37.9308 | -100.9725 | SUB | COAL | 0.649 | 348.7 | 0.788 | 0.802 | 0.707 | 1022.37 | 117.89 | 17.144 | 1030.161
RFC | RFCW | RFC West | VA | Holcomb Rock | 56314 | Town of Bedford - (VA) | 1456 | Holcomb Rock Company | LYNCHBURG CITY | 37.5035 | -79.3006 | WAT | HYDRO | 0.344 | 1.8 |  |  |  | 0 | 0 | 0 | 0
MRO | MROW | MRO West | WI | Holcombe | 4007 | Northern States Power Co | 13780 | Northern States Power Co - Minnesota | Chippewa | 45.223611 | -91.127222 | WAT | HYDRO | 0.411 | 33.9 |  |  |  | 0 | 0 | 0 | 0
SERC | SRMW | SERC Midwest | MO | Holden Power Plant | 7848 | Associated Electric Coop, Inc | 924 | Associated Electric Coop, Inc | Johnson | 38.7538 | -93.9983 | NG | GAS | 0.003 | 321.3 | 0.334 | 0.306 | 0.019 | 720.508 | 14.613 | 1.736 | 721.353
MRO | MROW | MRO West | NE | Holdrege Solar Center | 59713 | Gulf Power Co | 7801 | Coronal Development Services | Lancaster | 40.824736 | -96.820315 | SUN | SOLAR |  | 4
SERC | SRVC | SERC Virginia/Carolina | NC | Holger Holdings | 59218 | Duke Energy Progress - (NC) | 3046 | Holger Holdings LLC | Sampson | 34.94 | -78.283333 | SUN | SOLAR |  | 5
SERC | SRMW | SERC Midwest | IL | Holland Energy Facility | 55334 | Ameren Illinois Company | 56697 | NAES Corporation - (WA) | Shelby | 39.223144 | -88.758406 | NG | GAS | 0.048 | 702.1 | 0.075 | 0.068 | 0.002 | 437.088 | 8.01 | 0.801 | 437.505
RFC | RFCM | RFC Michigan | MI | Holland Energy Park | 59093 | City of Holland | 8723 | City of Holland | Ottawa | 42.7925 | -86.092222 | NG | GAS |  | 149.4
SERC | SRVC | SERC Virginia/Carolina | SC | Hollidays Bridge Hydro | 3261 | Duke Energy Carolinas, LLC | 5416 | Northbrook Carolina Hydro LLC | Anderson | 34.527475 | -82.374964 | WAT | HYDRO | 0.317 | 4 |  |  |  | 0 | 0 | 0 | 0
WECC | CAMX | WECC California | CA | Hollister Solar LLC | 59268 | Pacific Gas & Electric Co | 14328 | Hollister Solar LLC | San Benito | 36.8625 | -121.428889 | SUN | SOLAR |  | 1.5
NPCC | NYUP | NPCC Upstate NY | NY | Hollow Dam Power Partnership | 10124 | National Grid | 56404 | Ampersand Hollow Dam Hydro LLC | St Lawrence | 44.296453 | -75.336142 | WAT | HYDRO | 0.348 | 1 |  |  |  | 0 | 0 | 0 | 0
WECC | RMPA | WECC Rockies | CO | Holly | 502 | Town of Holly - (CO) | 8751 | Town of Holly - (CO) | Prowers | 38.055 | -102.2004 | DFO | OIL | 0 | 5.5 | 16.874 | 16.783 | 1.452 | 889.05 | 36 | 7.2 | 892.038
TRE | ERCT | ERCOT All | TX | Holly Street | 3549 | Austin Energy | 1015 | Austin Energy | Travis | 30.25 | -97.716667 | NG | GAS |  | 558
SERC | SRVC | SERC Virginia/Carolina | NC | Holstein Plant | 58623 | Duke Energy Progress - (NC) | 3046 | Holstein Holdings, LLC | Scotland | 34.774167 | -79.340833 | SUN | SOLAR |  | 20
RFC | MROE | MRO East | WI | Holsum Elm Dairy | 58663 | Wisconsin Public Service Corp | 20860 | Holsum Elm Dairy | Calumet | 44.115 | -88.217222 | OBG | BIOMASS |  | 1.2
SERC | SRSO | SERC South | AL | Holt Dam | 12 | Alabama Power Co | 195 | Alabama Power Co | Tuscaloosa | 33.2553 | -87.4495 | WAT | HYDRO | 0.176 | 46.9 |  |  |  | 0 | 0 | 0 | 0
WECC | NWPP | WECC Northwest | MT | Holter | 2186 | NorthWestern Energy LLC - (MT) | 12825 | NorthWestern Energy | Cascade | 46.9915 | -112.0047 | WAT | HYDRO | 0.742 | 38.4 |  |  |  | 0 | 0 | 0 | 0
SPP | SPNO | SPP North | KS | Holton | 1287 | Westar Energy Inc | 22500 | City of Holton - (KS) | Jackson | 39.4735 | -95.73155 | DFO | OIL | 0 | 21.5 | 0 | 0 | 0 | 0 | 0 | 0 | 0
NPCC | NYLI | NPCC Long Island | NY | Holtsville Facility | 8007 | Long Island Power Authority | 11171 | National Grid Generation LLC | Suffolk | 40.817037 | -73.066265 | DFO | OIL | 0.007 | 567 | 6.15 | 3.985 | 3.189 | 1033.117 | 42.905 | 8.581 | 1036.678
NPCC | NEWE | NPCC New England | MA | Holyoke Solar Cooperative at Mueller | 57931 | City of Holyoke Gas and Electric Dept. | 8776 | Holyoke Solar LLC | Hampden | 42.190909 | -72.682421 | SUN | SOLAR | 0.215 | 2.7 |  |  |  | 0 | 0 | 0 | 0
RFC | RFCE | RFC East | PA | Homer City | 3122 | West Penn Power Company | 20387 | NRG Homer City Services LLC | Indiana | 40.512825 | -79.196107 | BIT | COAL | 0.655 | 2012 | 1.738 | 1.72 | 9.735 | 933.751 | 111.944 | 16.286 | 941.151
MRO | MROW | MRO West | MN | Hometown Bio Energy LLC | 58563 | City of Le Sueur - (MN) | 10814 | Hometown Bio Energy LLC | Le Sueur | 44.435556 | -93.906389 | OBG | BIOMASS | 0.063 | 8 | 23.093 | 23.098 | 0.029 | 0 | 10.352 | 1.035 | 0.538
HICC | HIOA | HICC Oahu | HI | Honbushin Solar Blessings Park | 58656 | Hawaiian Electric Co Inc | 19547 | Waihonu South LLC | Honolulu | 21.468889 | -158.016389 | SUN | SOLAR |  | 1.5
WECC | CAMX | WECC California | CA | Honda Torrance | 58300 | Southern California Edison Co | 17609 | Bloom Energy | Los Angeles | 33.838056 | -118.315 | NG | GAS | 0.539 | 1.1 |  |  |  |  | 7.942 | 0.794 | 0.413
SERC | SRVC | SERC Virginia/Carolina | SC | Honea Path | 56132 | Little River Electric Coop Inc | 11019 | Central Electric Power | Abbeville | 34.4364 | -82.3642 | DFO | OIL | 0.004 | 2.9 | 13.886 | 13.721 | 1.277 | 719.673 | 29.143 | 5.829 | 722.092
NPCC | NYCW | NPCC NYC/Westchester | NY | Honeywell Farms | 10125 | Consolidated Edison Co-NY Inc | 4226 | Honeywell Farm Inc | QUEENS | 40.6986 | -73.8028 | NG | GAS | 0.287 | 4.4 | 0.686 | 0.07 | 0.064 | 363.29 | 6.942 | 0.837 | 363.696
HICC | HIOA | HICC Oahu | HI | Honolulu | 764 | Hawaiian Electric Co Inc | 19547 | Hawaiian Electric Co Inc | Honolulu | 21.3068 | -157.8819 | RFO | OIL | 0.002 | 104.4 | 2.159 |  | 7.1 | 1125.75 | 45.629 | 9.126 | 1129.537
FRCC | FRCC | FRCC All | FL | Hookers Point | 647 |  |  | Tampa Electric Co | Hillsborough | 27.9375 | -82.444444 | RFO | OIL |  | 232.6
NPCC | NEWE | NPCC New England | NH | Hooksett | 2359 | Public Service Co of NH | 15472 | Public Service Co of NH | Merrimack | 43.101699 | -71.465662 | WAT | HYDRO | 0.562 | 1.6 |  |  |  | 0 | 0 | 0 | 0
ASCC | AKMS | ASCC Miscellaneous | AK | Hoonah | 7463 | Inside Passage Elec Coop, Inc | 18963 | Inside Passage Elec Coop, Inc | Hoonah-Angoon | 58.114167 | -135.407778 | DFO | OIL | 0.149 | 3.4 | 13.922 | 13.916 | 1.256 | 707.524 | 28.651 | 5.73 | 709.902
ASCC | AKMS | ASCC Miscellaneous | AK | Hooper Bay | 6319 | Alaska Village Elec Coop, Inc | 221 | Alaska Village Elec Coop, Inc | Bethel | 61.5208 | -166.1003 | DFO | OIL | 0.134 | 2.4 | 14.927 | 14.922 | 1.303 | 733.746 | 29.713 | 5.943 | 736.212
WECC | RMPA | WECC Rockies | CO | Hooper Solar | 60008 | Public Service Co of Colorado | 15466 | Solar Star Colorado III, LLC | Alamosa | 37.69488 | -105.9828 | SUN | SOLAR |  | 52
SERC | SRMW | SERC Midwest | IL | Hoopeston Wind LLC | 59021 | Ameren Illinois Company | 56697 | Hoopeston Wind LLC | Vermilion | 40.399722 | -87.799167 | WND | WIND |  | 98
RFC | RFCW | RFC West | IN | Hoosier Energy Lawrence Co Station | 7948 | Hoosier Energy R E C, Inc | 9267 | Hoosier Energy R E C, Inc | Lawrence | 38.8003 | -86.4511 | NG | GAS | 0.008 | 402 | 0.424 | 0.421 | 0.003 | 604.958 | 11.574 | 1.158 | 605.56
RFC | RFCW | RFC West | IN | Hoosier Wind Project LLC | 56878 | Indianapolis Power & Light Co | 55304 | EDF Renewable Asset Holdings, Inc. | Benton | 40.7178 | -87.2631 | WND | WIND | 0.124 | 106 |  |  |  | 0 | 0 | 0 | 0
MRO | MROW | MRO West | MN | Hoot Lake | 1943 | Otter Tail Power Co | 14232 | Otter Tail Power Co | Otter Tail | 46.290641 | -96.043252 | SUB | COAL | 0.484 | 138.2 | 1.139 | 1.064 | 3.747 | 1121.8 | 125.585 | 18.27 | 1130.101
WECC | AZNM | WECC Southwest | TX | Hoover Company | 55536 | El Paso Electric Co | 5701 | Hoover Inc | El Paso | 31.9022 | -106.5806 | DFO | OIL | 0.001 | 7.2 | 15.953 |  | 1.506 | 852.694 | 34.529 | 6.906 | 855.56
WECC | AZNM | WECC Southwest | AZ | Hoover Dam (AZ) | 8902 | WAPA-- Western Area Power Administration | 27000 | U S Bureau of Reclamation | Mohave | 36.01551 | -114.738006 | WAT | HYDRO | 0.158 | 1039.4 |  |  |  | 0 | 0 | 0 | 0
WECC | AZNM | WECC Southwest | NV | Hoover Dam (NV) | 154 | WAPA-- Western Area Power Administration | 27000 | U S Bureau of Reclamation | Clark | 36.01551 | -114.738006 | WAT | HYDRO | 0.258 | 1039.4 |  |  |  | 0 | 0 | 0 | 0
RFC | RFCE | RFC East | PA | Hop Bottom | 58800 | Pennsylvania Electric Co | 14711 | Hop Bottom Energy LLC | Susquehanna | 41.668056 | -75.725 | NG | GAS |  | 22
MRO | MROW | MRO West | MN | Hope Creek LLC | 55572 | Northern States Power Co - Minnesota | 13781 | CHI Operations Inc | Lincoln | 44.2275 | -96.2192 | WND | WIND | 0.413 | 1.9 |  |  |  | 0 | 0 | 0 | 0
SERC | SRSO | SERC South | GA | Hopeful Solar LLC | 59892 | Mitchell Electric Member Corp | 12706 | Capital Power Corporation | Mitchell | 31.126342 | -84.397442 | SUN | SOLAR |  | 29
SERC | SRVC | SERC Virginia/Carolina | VA | Hopewell Cogeneration Facility | 10633 | Virginia Electric & Power Co | 19876 | Suez Energy Generation NA, Inc. | Prince George | 37.291667 | -77.281111 | NG | GAS | 0.291 | 399 | 0.567 | 0.68 | 0.021 | 439.335 | 9.031 | 1.025 | 439.843
SERC | SRVC | SERC Virginia/Carolina | VA | Hopewell Mill | 50813 | Virginia Electric & Power Co | 19876 | RockTenn-Hopewell | Hopewell City | 37.2914 | -77.2816 | BLQ | BIOMASS | 0.629 | 47.6 | 0.299 | 0.158 | 1.21 | 92.795 | 64.571 | 13.453 | 98.322
SERC | SRVC | SERC Virginia/Carolina | VA | Hopewell Power Station | 10771 | Virginia Electric & Power Co | 19876 | Virginia Electric & Power Co | Hopewell City | 37.297834 | -77.282982 | WDS | BIOMASS | 0.427 | 71.1 | 0.743 | 0.725 | 0.046 | 0 | 512.157 | 67.22 | 18.371
WECC | NWPP | WECC Northwest | WA | Hopkins Ridge Wind | 56255 | Bonneville Power Administration | 1738 | Puget Sound Energy Inc | Columbia | 46.4211 | -117.8331 | WND | WIND | 0.33 | 156.6 |  |  |  | 0 | 0 | 0 | 0
MRO | MROW | MRO West | IA | Hopkinton | 8108 | City of Hopkinton - (IA) | 8847 | City of Hopkinton - (IA) | Delaware | 42.343542 | -91.2471 | DFO | OIL | 0.001 | 7 | 16.789 | 16.611 | 1.626 | 912.095 | 36.935 | 7.387 | 915.161
WECC | CAMX | WECC California | CA | Horn | 58452 | Southern California Edison Co | 17609 | CD US Solar MT 2 LLC | Los Angeles | 34.708889 | -118.274167 | SUN | SOLAR | 0.308 | 1.5 |  |  |  | 0 | 0 | 0 | 0
SERC | SRVC | SERC Virginia/Carolina | SC | Horry Land Fill Gas Site | 7958 | Horry Electric Coop Inc | 8786 | South Carolina Public Service Authority | Horry | 33.8125 | -78.967222 | LFG | BIOMASS | 0.347 | 4.2 | 6.087 | 6.087 | 0.146 | 0 | 0 | 0 | 0
WECC | NWPP | WECC Northwest | ID | Horse Butte Wind I, LLC | 57890 | Bonneville Power Administration | 1738 | Horse Butte Wind I, LLC | Bonneville | 43.386389 | -111.726389 | WND | WIND | 0.326 | 57.6 |  |  |  | 0 | 0 | 0 | 0
TRE | ERCT | ERCOT All | TX | Horse Hollow Wind Energy Center | 56291 | Lower Colorado River Authority | 11269 | FPL Energy Horse Hollow LLC | Taylor | 32.214024 | -100.05712 | WND | WIND | 0.358 | 735.5 |  |  |  | 0 | 0 | 0 | 0
WECC | AZNM | WECC Southwest | AZ | Horse Mesa | 145 | Salt River Project | 16572 | Salt River Project | Maricopa | 33.5907 | -111.344 | WAT | HYDRO | 0.014 | 129.5 |  |  |  | 0 | 0 | 0 | 0
WECC | NWPP | WECC Northwest | MT | Horse Thief Wind Project, LLC | 59758 | PacifiCorp | 14354 | Everpower Wind Holdings Inc | Carbon | 45.223629 | -108.745184 | WND | WIND |  | 80
TRE | ERCT | ERCOT All | TX | Horseshoe Bend | 59806 | Oncor | 55998 | Luminant Generation Company LLC | Mitchell | 32.290724 | -100.865736 | SUN | SOLAR |  | 140
WECC | NWPP | WECC Northwest | ID | Horseshoe Bend Hydroelectric Co | 54524 | Idaho Power Co | 9191 | Horseshoe Bend Hydroelectric Co | Boise | 43.904085 | -116.244193 | WAT | HYDRO | 0.544 | 9.4 |  |  |  | 0 | 0 | 0 | 0
WECC | NWPP | WECC Northwest | OR | Horseshoe Bend Wind LLC | 57550 | Bonneville Power Administration | 1738 | Caithness Shepherds Flat LLC | Gilliam | 45.288056 | -120.173888 | WND | WIND | 0.257 | 290 |  |  |  | 0 | 0 | 0 | 0
WECC | NWPP | WECC Northwest | MT | Horseshoe Bend Wind Park | 56591 | Idaho Power Co | 9191 | United Materials of Great Falls Inc | Cascade | 47.4983 | -111.4392 | WND | WIND | 0.291 | 9 |  |  |  | 0 | 0 | 0 | 0
SPP | SPSO | SPP South | OK | Horseshoe Lake | 2951 | Oklahoma Gas & Electric Co | 14063 | Oklahoma Gas & Electric Co | Oklahoma | 35.50866 | -97.17969 | NG | GAS | 0.102 | 974 | 1.171 | 1.134 | 0.003 | 669.958 | 11.445 | 1.144 | 670.553
SERC | SRMV | SERC Mississippi Valley | AR | Hot Spring Energy Facility | 55418 | Entergy Arkansas Inc | 814 | Entergy Arkansas Inc | Hot Spring | 34.29759 | -92.868344 | NG | GAS | 0.101 | 1429.7 | 0.028 | 0.03 | 0.002 | 398.194 | 7.57 | 0.757 | 398.587
WECC | NWPP | WECC Northwest | ID | Hot Springs Windfarm LLC | 56636 | Idaho Power Co | 9191 | Hot Springs | Elmore | 43.0272 | -115.4656 | WND | WIND | 0.225 | 21 |  |  |  | 0 | 0 | 0 | 0
SPP | SRMV | SERC Mississippi Valley | LA | Houma | 1439 | Entergy Louisiana LLC | 11241 | Terrebonne Parish Consol Gov't | Terrebonne | 29.5806 | -90.7225 | NG | GAS | 0.016 | 99.3 | 1.229 | 1.175 | 0.004 | 687.984 | 15.962 | 1.596 | 688.814
TRE | ERCT | ERCOT All | TX | Houston Chemical Complex Battleground | 50043 | CenterPoint Energy | 8901 | Oxy Vinyls LP | Harris | 29.7314 | -95.0839 | NG | GAS | 0.556 | 380.7 | 0.094 | 0.132 | 0.003 | 370.314 | 9.851 | 0.985 | 370.827
TRE | ERCT | ERCOT All | TX | Houston Plant | 52065 | CenterPoint Energy | 8901 | Eco Services Operations LLC | Harris | 29.71977 | -95.270562 | OTH | OTHF | 0.209 | 7.5 | 0 | 0 | 0 |  | 0 | 0 | 0
WECC | CAMX | WECC California | CA | Houweling Nurseries | 58432 | Southern California Edison Co | 17609 | Houweling's Tomatoes | Ventura | 34.179722 | -119.083056 | NG | GAS | 0.601 | 13.2 | 10.539 | 10.539 | 0.002 | 459.732 | 8.671 | 0.867 | 460.183
SERC | SRMW | SERC Midwest | MO | Howard Bend | 2102 | Union Electric Co - (MO) | 19436 | Union Electric Co - (MO) | St Louis | 38.681797 | -90.540048 | DFO | OIL | 0 | 47.4 | 29.772 | 0 | 12.412 | 4049.384 | 59.592 | 11.918 | 4054.33
FRCC | FRCC | FRCC All | FL | Howard F Curren Advncd Wastewater Plant | 54347 | Tampa Electric Co | 18454 | Tampa Wastewater Department | Hillsborough | 27.9389 | -82.4389 | OBG | BIOMASS | 0.072 | 2.5 | 19.677 | 19.671 | 0.032 | 0 | 11.241 | 1.124 | 0.585
RFC | RFCE | RFC East | NJ | Howard M Down | 2434 | City of Vineland - (NJ) | 19856 | City of Vineland - (NJ) | Cumberland | 39.4889 | -75.0347 | NG | GAS | 0.063 | 138.7 | 0.07 | 0.062 | 0.003 | 512.605 | 9.872 | 0.987 | 513.118
NPCC | NYUP | NPCC Upstate NY | NY | Howard Wind Farm | 57867 | New York State Elec & Gas Corp | 13511 | Everpower Wind Holdings Inc | Steuben | 42.315278 | -77.538333 | WND | WIND | 0.256 | 59.5 |  |  |  | 0 | 0 | 0 | 0
NPCC | NEWE | NPCC New England | ME | Howland Hydro Station | 1472 | Bangor Hydro-Electric Co |  | Brookfield Black Bear Hydro, LLC | Penobscot | 45.2386 | -68.6572 | WAT | HYDRO | 0.334 | 1.8 |  |  |  | 0 | 0 | 0 | 0
RFC | RFCW | RFC West | VA | HP Hood CT | 59860 | Shenandoah Valley Elec Coop | 17066 | HP Hood LLC | Frederick | 39.132519 | -78.187474 | NG | GAS |  | 15
NPCC | NEWE | NPCC New England | CT | HSCo CHP | 57179 | Connecticut Light & Power Co | 4176 | Hartford Steam Co | HARTFORD | 41.7614 | -72.6686 | NG | GAS | 0.795 | 4 | 1.076 | 1.076 | 0.002 | 394.187 | 7.435 | 0.743 | 394.573
WECC | NWPP | WECC Northwest | UT | HTW Plant 303 COGEN | 58597 | Rocky Mountain Power Grid | 57388 | The University of Utah | Salt Lake | 40.763056 | -111.841667 | NG | GAS | 0.686 | 7.4 | 1.476 | 1.476 | 0.003 | 551.978 | 10.411 | 1.041 | 552.52
NPCC | NYCW | NPCC NYC/Westchester | NY | Hudson Avenue | 2496 | Consolidated Edison Co-NY Inc | 4226 | Consolidated Edison Co-NY Inc | Kings | 40.7052 | -73.9807 | KER | OIL | 0.001 | 108.9 | 1.501 | 33.384 |  | 444.982 | 57.64 | 11.528 | 449.766
NPCC | NYUP | NPCC Upstate NY | NY | Hudson Falls Hydroelectric Project | 54953 | National Grid | 56404 | Boralex Hydro Operations Inc | Saratoga | 43.2958 | -73.5956 | WAT | HYDRO | 0.512 | 44 |  |  |  | 0 | 0 | 0 | 0
RFC | RFCE | RFC East | NJ | Hudson Generating Station | 2403 | Public Service Elec & Gas Co | 15477 | PSEG Fossil LLC | Hudson | 40.7478 | -74.0722 | BIT | COAL | 0.098 | 1229.6 | 0.449 | 0.451 | 0.164 | 720.954 | 32.194 | 4.222 | 722.939
WECC | AZNM | WECC Southwest | CA | Hudson Ranch Power II LLC | 58211 | Imperial Irrigation District | 9216 | Hudson Ranch Power I LLC | Imperial | 33.204444 | -115.556667 | GEO | GEOTHERMAL |  | 55
WECC | AZNM | WECC Southwest | TX | Hueco Mountain Wind Ranch | 55578 | El Paso Electric Co | 5701 | El Paso Electric Co | Hudspeth | 31.7158 | -105.9908 | WND | WIND | 0.005 | 1.3 |  |  |  | 0 | 0 | 0 | 0
WECC | RMPA | WECC Rockies | CO | Huerfano River Wind | 58548 | San Isabel Electric Assn, Inc | 16616 | Huerfano River Wind, LLC | Huerfano | 37.772222 | -104.832222 | WND | WIND | 0.226 | 8 |  |  |  | 0 | 0 | 0 | 0
SPP | SPSO | SPP South | OK | Hugo | 6772 | Western Farmers Elec Coop, Inc | 20447 | Western Farmers Elec Coop, Inc | Choctaw | 34.0158 | -95.3206 | SUB | COAL | 0.235 | 1196 | 1.045 | 1.061 | 3.305 | 1121.188 | 120.288 | 17.499 | 1129.139
SPP | SPNO | SPP North | KS | Hugoton 1 | 1289 | City of Hugoton | 9011 | City of Hugoton - (KS) | Stevens | 37.175 | -101.3458 | DFO | OIL |  | 2.2
SPP | SPNO | SPP North | KS | Hugoton 2 | 7011 | City of Hugoton - (KS) | 9011 | City of Hugoton - (KS) | Stevens | 37.175 | -101.3458 | DFO | OIL | 0.003 | 19.2 | 2.008 | 1.655 | 0.184 | 706.132 | 12.41 | 1.656 | 706.906
NPCC | NEWE | NPCC New England | MA | Hull Wind II | 56800 | Massachusetts Electric Co | 11804 | Hull Municipal Light Plant | Plymouth | 42.261111 | -70.856389 | WND | WIND | 0.28 | 1.8 |  |  |  | 0 | 0 | 0 | 0
WECC | CAMX | WECC California | CA | Humboldt Bay | 246 | Pacific Gas & Electric Co | 14328 | Pacific Gas & Electric Co | Humboldt | 40.7415 | -124.2103 | NG | GAS | 0.147 | 269.4 | 0.104 | 0.151 | 0.012 | 482.745 | 9.247 | 0.946 | 483.232
ASCC | AKMS | ASCC Miscellaneous | AK | Humpback Creek | 7042 | Cordova Electric Coop, Inc | 40215 | Cordova Electric Coop, Inc | Valdez Cordova | 60.612822 | -145.679411 | WAT | HYDRO | 0.295 | 1.2 |  |  |  | 0 | 0 | 0 | 0
WECC | NWPP | WECC Northwest | MT | Hungry Horse | 2203 | Bonneville Power Administration | 1738 | U S Bureau of Reclamation | Flathead | 48.341521 | -114.01443 | WAT | HYDRO | 0.268 | 428 |  |  |  | 0 | 0 | 0 | 0
RFC | RFCE | RFC East | PA | Hunlock Creek Energy Center | 3176 | UGI Utilities, Inc | 19390 | UGI Development Co | Luzerne | 41.200556 | -76.07 | NG | GAS | 0.638 | 145.9 | 0.052 | 0.032 | 0.002 | 437.521 | 8.108 | 0.811 | 437.942
RFC | RFCE | RFC East | PA | Hunlock Unit 4 | 56397 | West Penn Power Company | 20387 | Allegheny Energy Supply Co LLC | LUZERNE | 41.2025 | -76.068333 | NG | GAS | 0.015 | 44 | 0.443 | 0.231 | 0.003 | 640.283 | 12.082 | 1.208 | 640.912
NPCC | NEWE | NPCC New England | MA | Hunt Farm Solar | 59820 | National Grid | 13516 | Hunt Farm Solar LLC | Franklin | 42.553732 | -72.299718 | SUN | SOLAR | 0.137 | 3 |  |  |  | 0 | 0 | 0 | 0
NPCC | NEWE | NPCC New England | MA | Hunt Road Solar | 59927 | National Grid | 13516 | Citizens Enterprises Corporation | Essex | 42.829833 | -70.960208 | SUN | SOLAR |  | 4.5
WECC | NWPP | WECC Northwest | UT | Hunter | 6165 | PacifiCorp | 14354 | PacifiCorp | Emery | 39.1747 | -111.0289 | BIT | COAL | 0.659 | 1577.2 | 1.156 | 1.094 | 0.393 | 957.15 | 111.748 | 16.256 | 964.536
RFC | RFCE | RFC East | NJ | Hunterdon Cogen Facility | 54707 | Jersey Central Power & Lt Co | 9726 | Hunterdon Cogeneration LP | Hunterdon | 40.627823 | -74.935979 | NG | GAS | 0.006 | 4.1 | 0 | 0 | 0.001 | 307.695 | 5.803 | 0.58 | 307.996
WECC | CAMX | WECC California | CA | Hunters Point | 247 |  |  | Pacific Gas & Electric Co | San Francisco | 37.733611 | -122.389722 |  |  |  | 427.4
RFC | RFCE | RFC East | PA | Hunterstown | 3110 | Metropolitan Edison Co | 12390 | NRG REMA LLC | Adams | 39.8662 | -77.1648 | DFO | OIL | 0.008 | 60 | 5.655 | 4.204 | 3.245 | 1304.238 | 45.928 | 8.841 | 1307.943
RFC | RFCE | RFC East | PA | Hunterstown Combined Cycle | 55976 | Metropolitan Edison Co | 12390 | NRG Wholesale Generation LP | Adams | 39.8725 | -77.1672 | NG | GAS | 0.487 | 898 | 0.022 | 0.02 | 0.002 | 399.796 | 7.001 | 0.7 | 400.16
SERC | SRVC | SERC Virginia/Carolina | NC | Huntersville Delivery No 2 | 56550 | Town of Huntersville - (NC) | 9087 | North Carolina Mun Power Agny #1 | Mecklenburg | 35.3833 | -80.8328 | DFO | OIL | 0 | 2.2 | 0 | 0 | 0 | 0 | 0 | 0 | 0
WECC | NWPP | WECC Northwest | UT | Huntington | 8069 | PacifiCorp | 14354 | PacifiCorp | Emery | 39.3792 | -111.0781 | BIT | COAL | 0.693 | 1037.3 | 0.988 | 0.979 | 0.357 | 918.843 | 110.912 | 16.134 | 926.174
NPCC | NEWE | NPCC New England | VT | Huntington Falls | 50713 | Vermont Electric Power Co, Inc | 19792 | Green Mountain Power Corp | Addison | 44.0703 | -73.1961 | WAT | HYDRO | 0.369 | 5.7 |  |  |  | 0 | 0 | 0 | 0
NPCC | NYLI | NPCC Long Island | NY | Huntington Resource Recovery Facility | 50656 | Long Island Power Authority | 11171 | Huntington Resource Recovery | SUFFOLK | 40.8814 | -73.2906 | MSW | BIOMASS | 0.773 | 28 | 1.704 | 1.679 | 0.014 | 807.485 | 579.283 | 76.041 | 843.223
NPCC | NYUP | NPCC Upstate NY | NY | Huntley Power | 2549 | National Grid | 56404 | NRG Huntley Operations Inc | Erie | 42.97 | -78.93 | SUB | COAL | 0.176 | 780 | 0.618 | 0.521 | 2.405 | 1012.534 | 116.288 | 16.921 | 1020.221
MRO | MROW | MRO West | SD | Huron | 3344 | NorthWestern Energy - (SD) | 13809 | NorthWestern Energy - (SD) | Beadle | 44.369507 | -98.17223 | NG | GAS | 0.002 | 57.9 | 2.472 | 2.295 | 0.003 | 416.676 | 25.307 | 2.563 | 418.002
WECC | CAMX | WECC California | CA | Huron Solar Station | 57523 | Pacific Gas & Electric Co | 14328 | Pacific Gas & Electric Co | Fresno | 36.181389 | -120.030555 | SUN | SOLAR | 0.251 | 20 |  |  |  | 0 | 0 | 0 | 0
WECC | NWPP | WECC Northwest | UT | Hurricane City Power | 57899 | Utah Associated Mun Power Sys | 40575 | Hurricane Power Committee | Washington | 37.185556 | -113.2975 | NG | GAS | 0.017 | 15.1 | 0.173 | 0.122 | 0.021 | 723.948 | 12.295 | 1.268 | 724.599
SERC | SRVC | SERC Virginia/Carolina | NC | Husky Solar | 59510 | Duke Energy Carolinas, LLC | 5416 | Sunlight Partners | Rockingham | 36.2847 | -79.5667 | SUN | SOLAR |  | 5
MRO | MROW | MRO West | MN | Hutchinson - Plant 2 | 6358 | Hutchinson Utilities Comm | 9130 | Hutchinson Utilities Comm | McLeod | 44.888881 | -94.349348 | NG | GAS | 0.013 | 115.5 | 0.596 | 0.574 | 0.003 | 621.08 | 11.016 | 1.102 | 621.652
SPP | SPNO | SPP North | KS | Hutchinson Energy Center | 1248 | Westar Energy Inc | 22500 | Westar Energy Inc | Reno | 38.0906 | -97.874722 | NG | GAS | 0.01 | 554.7 | 1.108 | 1.087 | 0.003 | 660.287 | 20.257 | 2.077 | 661.356
SERC | SRVC | SERC Virginia/Carolina | NC | Hutchinson Farm | 59564 | Duke Energy Carolinas, LLC | 5416 | Hutchinson Solar, LLC | Cleveland | 35.260833 | -81.515833 | SUN | SOLAR | 0.01 | 5 |  |  |  | 0 | 0 | 0 | 0
MRO | MROW | MRO West | MN | Hutchinson Plant #1 | 1980 | Hutchinson Utilities Comm | 9130 | Hutchinson Utilities Comm | McLeod | 44.895741 | -94.368433 | NG | GAS | 0.04 | 44.5 | 0.139 | 0.037 | 0.015 | 482.056 | 9.282 | 0.957 | 482.547
NPCC | NYUP | NPCC Upstate NY | NY | HVCC Cogen Plant | 58186 | Hudson Valley Community College | 58154 | Hudson Valley Community College | Rensselaer | 42.696944 | -73.68 | DFO | OIL | 0.197 | 8.1 | 0.063 | 0.005 | 0.009 | 653.265 | 11.257 | 1.139 | 653.854
ASCC | AKMS | ASCC Miscellaneous | AK | Hydaburg | 423 | Alaska Power and Telephone Co | 219 | Alaska Power and Telephone Co | Prince of Wales-Hyder | 55.2081 | -132.8267 | DFO | OIL | 0.001 | 1 | 74.18 | 82.328 | 6.699 | 3778.324 | 153.002 | 30.601 | 3791.023
WECC | AZNM | WECC Southwest | AZ | Hyder II | 58383 | Arizona Public Service Co | 803 | Arizona Public Service Co | Yuma | 33.027778 | -113.358889 | SUN | SOLAR | 0.349 | 14 |  |  |  | 0 | 0 | 0 | 0
WECC | AZNM | WECC Southwest | AZ | Hyder Solar | 57563 | Arizona Public Service Co | 803 | Arizona Public Service Co | Yuma | 33.02566 | -113.34397 | SUN | SOLAR | 0.218 | 22 |  |  |  | 0 | 0 | 0 | 0
NPCC | NYUP | NPCC Upstate NY | NY | Hydraulic Race | 2578 | National Grid | 56404 | Erie Boulevard Hydropower LP | Niagara | 43.170948 | -78.691551 | WAT | HYDRO | 0.355 | 3 |  |  |  | 0 | 0 | 0 | 0
WECC | NWPP | WECC Northwest | UT | Hydro II | 7034 | City of Logan - (UT) | 11135 | City of Logan - (UT) | Cache | 41.743728 | -111.783169 | WAT | HYDRO | 0.274 | 6.6 |  |  |  | 0 | 0 | 0 | 0
WECC | NWPP | WECC Northwest | UT | Hydro III | 3675 | City of Logan - (UT) | 11135 | City of Logan - (UT) | Cache | 41.746364 | -111.746023 | WAT | HYDRO | 0.193 | 2.8 |  |  |  | 0 | 0 | 0 | 0
NPCC | NEWE | NPCC New England | ME | Hydro Kennebec Project | 54148 | Central Maine Power Co | 3266 | Hydro Kennebec LLC | Kennebec | 44.563031 | -69.619162 | WAT | HYDRO | 0.663 | 15.4 |  |  |  | 0 | 0 | 0 | 0
RFC | RFCM | RFC Michigan | MI | Hydro Plant | 1856 | City of Sturgis | 18252 | City of Sturgis | St Joseph | 41.9711 | -85.5381 | WAT | HYDRO | 0.455 | 2.2 |  |  |  | 0 | 0 | 0 | 0
WECC | NWPP | WECC Northwest | UT | Hydro Plant No 3 | 925 | City of Ephraim - (UT) | 5932 | City of Ephraim - (UT) | Sanpete | 39.205623 | -111.334381 | WAT | HYDRO | 0.112 | 2.8 |  |  |  | 0 | 0 | 0 | 0
WECC | CAMX | WECC California | CA | Hydrogen Energy California LLC | 59372 | Pacific Gas & Electric Co | 14328 | Hydrogen Energy California, LLC | Kern | 35.284167 | -119.445556 | SGC | COAL |  | 421
NPCC | NYUP | NPCC Upstate NY | NY | Hyland LFGTE Facility | 56987 | Rochester Gas & Electric Corp | 16183 | Innovative Energy Systems Inc | Allegany | 42.2853 | -78.0061 | LFG | BIOMASS | 0.563 | 6.4 | 7.801 | 7.801 | 0.181 | 0 | 0 | 0 | 0
SERC | SRVC | SERC Virginia/Carolina | VA | I 95 Landfill Phase II | 54723 | Virginia Electric & Power Co | 19876 | LES Project Holdings LLC | Fairfax | 38.6892 | -77.2375 | LFG | BIOMASS | 0.405 | 3.2 | 7.805 | 7.805 | 0.192 | 0 | 0 | 0 | 0
SERC | SRVC | SERC Virginia/Carolina | VA | I 95 Municipal Landfill Phase I | 52051 | Virginia Electric & Power Co | 19876 | LES Project Holdings LLC | Fairfax | 38.6892 | -77.2375 | LFG | BIOMASS | 0.639 | 3.2 | 7.756 | 7.755 | 0.194 | 0 | 0 | 0 | 0
SPP | SPNO | SPP North | MO | Iatan | 6065 | Kansas City Power & Light Co | 10000 | Kansas City Power & Light Co | Platte | 39.4472 | -94.98 | SUB | COAL | 0.64 | 1640 | 0.256 | 0.254 | 0.028 | 914.594 | 106.704 | 15.526 | 921.647
NPCC | NEWE | NPCC New England | CT | IBM Southbury | 59801 | Connecticut Light & Power Co | 4176 | Bloom Energy | New Haven | 41.472492 | -73.207043 | NG | GAS | 0.098 | 1.1 |  |  |  |  | 6.437 | 0.644 | 0.335
MRO | MROW | MRO West | MN | IBM West | 56269 | Rochester Public Utilities | 16181 | Rochester Public Utilities | Olmsted | 44.0587 | -92.5119 | DFO | OIL | 0.001 | 3.6 | 16.043 | 13.91 | 1.432 | 826.597 | 33.474 | 6.695 | 829.375
WECC | NWPP | WECC Northwest | WA | Ice Harbor | 3925 | Bonneville Power Administration | 1738 | USACE Northwestern Division | Walla Walla | 46.249801 | -118.879838 | WAT | HYDRO | 0.327 | 603 |  |  |  | 0 | 0 | 0 | 0
RFC | RFCW | RFC West | OH | Icebreaker Offshore Wind Farm | 58941 | Cleveland Public Power | 58807 | Lake Erie Energy Development Corp | Cuyahoga | 41.605833 | -81.805833 | WND | WIND |  | 18
WECC | NWPP | WECC Northwest | ID | IDE 1 LLC | 58967 | Idaho Power Co | 9191 | CH4 Power Inc | Jerome | 42.756944 | -114.221944 | OBG | BIOMASS |  | 2.4
WECC | NWPP | WECC Northwest | ID | IDE 2 LLC | 58968 | Idaho Power Co | 9191 | CH4 Power Inc | Jerome | 42.756944 | -114.613333 | OBG | BIOMASS | 0.864 | 4.5 | 290.77 | 290.764 | 0.435 | 0 | 155.891 | 15.589 | 8.106
WECC | NWPP | WECC Northwest | ID | IDE 3 LLC | 58969 | Idaho Power Co | 9191 | CH4 Power Inc | Gooding | 42.866111 | -114.792778 | OBG | BIOMASS | 0.773 | 1.6 | 290.785 | 290.768 | 0.435 | 0 | 155.899 | 15.59 | 8.107
WECC | NWPP | WECC Northwest | ID | IDE 4 LLC | 58970 | Idaho Power Co | 9191 | CH4 Power Inc | Jerome | 42.6825 | -114.628056 | OBG | BIOMASS |  | 3.3
RFC | RFCE | RFC East | MD | IKEA College Park 411 | 58015 | PEPCO Energy Service, Inc | 33143 | IKEA Property Inc | Prince Georges | 39.021 | -76.926 | SUN | SOLAR | 0.168 | 1 |  |  |  | 0 | 0 | 0 | 0
RFC | RFCE | RFC East | MD | IKEA Perryville 460 | 58014 | Delmarva Power | 5027 | IKEA Property Inc | Cecil | 39.560833 | -76.055278 | SUN | SOLAR | 0.114 | 2.1 |  |  |  | 0 | 0 | 0 | 0
TRE | ERCT | ERCOT All | TX | IKEA Round Rock 027 | 58013 | Oncor Electric Delivery Company LLC | 44372 | IKEA Property Inc | Williamson | 30.557044 | -97.690286 | SUN | SOLAR | 0.185 | 1.4 |  |  |  | 0 | 0 | 0 | 0
SERC | SRSO | SERC South | GA | IKEA Savannah 490 | 58011 | Georgia Power Co | 7140 | IKEA Property Inc | Chatham | 32.177535 | -81.173775 | SUN | SOLAR | 0.126 | 1.2 |  |  |  | 0 | 0 | 0 | 0
SERC | SRMW | SERC Midwest | MO | IKEA St. Louis 410 | 59714 | Ameren Missouri | 59495 | IKEA Property Inc | St Louis City | 38.634995 | -90.245549 | SUN | SOLAR |  | 1
FRCC | FRCC | FRCC All | FL | IKEA Tampa 042 | 58012 | Tampa Electric Co | 18454 | IKEA Property Inc | Hillsborough | 27.953889 | -82.4325 | SUN | SOLAR | 0.196 | 1 |  |  |  | 0 | 0 | 0 | 0
WECC | CAMX | WECC California | CA | IKEA Tejon 345 | 58028 | Pacific Gas & Electric Co | 14328 | IKEA Property Inc | Kern | 34.975278 | -118.946944 | SUN | SOLAR | 0.234 | 1.5 |  |  |  | 0 | 0 | 0 | 0
RFC | RFCE | RFC East | NJ | IKEA Westhampton 061 | 58016 | Public Service Elec & Gas Co | 15477 | IKEA Property Inc | Burlington | 40.013889 | -74.853611 | SUN | SOLAR | 0.109 | 1.8 |  |  |  | 0 | 0 | 0 | 0
RFC | RFCE | RFC East | NJ | Imclone Solar Electric Facility | 59631 | Jersey Central Power & Lt Co | 9726 | KDC Solar O&M LLC | Somerset | 40.555 | -74.709444 | SUN | SOLAR | 0.1 | 10 |  |  |  | 0 | 0 | 0 | 0
SERC | SRMW | SERC Midwest | IL | IMEA Flora | 56116 | City of Flora - (IL) | 6417 | Illinois Municipal Elec Agency | Clay | 38.6658 | -88.4625 | DFO | OIL | 0.001 | 9 | 17.136 | 16.884 | 1.512 | 870.906 | 35.267 | 7.053 | 873.833
SERC | SRMW | SERC Midwest | IL | IMEA Highland | 56114 | City of Highland | 8573 | City of Highland | Madison | 38.7417 | -89.6847 | DFO | OIL |  | 3.6
RFC | RFCW | RFC West | IN | IMPA Crawfordsville Solar Park | 59483 | Crawfordsville Elec, Lgt & Pwr | 4508 | Indiana Municipal Power Agency | Montgomery | 40.053056 | -86.887222 | SUN | SOLAR |  | 3
RFC | RFCW | RFC West | IN | IMPA Frankton Solar Park | 59479 | Town of Frankton - (IN) | 6735 | Indiana Municipal Power Agency | Madison | 40.216389 | -85.774722 | SUN | SOLAR | 0.055 | 1 |  |  |  | 0 | 0 | 0 | 0
RFC | RFCW | RFC West | IN | IMPA Pendleton Solar Park | 59770 | Town of Pendleton - (IN) | 14659 | Indiana Municipal Power Agency | Madison | 39.988564 | -85.770858 | SUN | SOLAR |  | 2
RFC | RFCW | RFC West | IN | IMPA Peru Solar Park | 59481 | City of Peru - (IN) | 14839 | Indiana Municipal Power Agency | Miami | 40.767778 | -86.045556 | SUN | SOLAR |  | 3
RFC | RFCW | RFC West | IN | IMPA Rensselaer Solar Park | 59480 | City of Rensselaer - (IN) | 15860 | Indiana Municipal Power Agency | Jasper | 40.946111 | -87.136389 | SUN | SOLAR | 0.088 | 1 |  |  |  | 0 | 0 | 0 | 0
RFC | RFCW | RFC West | IN | IMPA Richmond Solar Park | 59478 | City of Richmond - (IN) | 15989 | Indiana Municipal Power Agency | Wayne | 39.801111 | -84.895 | SUN | SOLAR | 0.043 | 1 |  |  |  | 0 | 0 | 0 | 0
RFC | RFCW | RFC West | IN | IMPA Tell City Solar Park | 59482 | City of Tell City - (IN) | 18538 | Indiana Municipal Power Agency | Perry | 37.946111 | -86.7375 | SUN | SOLAR |  | 1
SERC | SRSO | SERC South | GA | Imperial Savannah LP | 50146 | Georgia Power Co | 7140 | Imperial Savannah LP | Chatham | 32.143989 | -81.14655 | NG | GAS | 0.468 | 11.7 | 0.449 | 0.31 | 1.568 | 383.107 | 26.383 | 3.675 | 384.8
WECC | AZNM | WECC Southwest | CA | Imperial Solar Energy Center South | 57490 | San Diego Gas & Electric Co | 16609 | CSOLAR IV South LLC | Imperial | 32.663289 | -115.658284 | SUN | SOLAR | 0.287 | 128.9 |  |  |  | 0 | 0 | 0 | 0
WECC | AZNM | WECC Southwest | CA | Imperial Solar Energy Center West | 57491 | San Diego Gas & Electric Co | 16609 | CSOLAR IV West LLC | Imperial | 32.772225 | -115.779311 | SUN | SOLAR |  | 150
WECC | AZNM | WECC Southwest | CA | Imperial Valley Solar Co (IVSC) 2 | 59657 | Imperial Irrigation District | 9216 | Imperial Valley Solar Co (IVSC) 2, LLC | Imperial | 33.252222 | -115.4975 | SUN | SOLAR |  | 20
WECC | AZNM | WECC Southwest | CA | Imperial Valley Solar Company 1 LLC | 58062 | Imperial Irrigation District | 9216 | Imperial Valley Solar Company 1 LLC | Imperial | 33.245833 | -115.496667 | SUN | SOLAR | 0.26 | 23 |  |  |  | 0 | 0 | 0 | 0
WECC | AZNM | WECC Southwest | CA | Imperial Valley Solar, LLC | 56917 | San Diego Gas & Electric Co | 16609 | Imperial Valley Solar, LLC | IMPERIAL | 32.671099 | -115.587265 | SUN | SOLAR | 0.095 | 599.9 |  |  |  | 0 | 0 | 0 | 0
WECC | CAMX | WECC California | CA | Improvement Dst No. 4 | 57895 | Kern County Water Agency | 57262 | Kern County Water Agency | Kern | 35.402778 | -119.038611 | SUN | SOLAR | 0.172 | 1.1 |  |  |  | 0 | 0 | 0 | 0
TRE | ERCT | ERCOT All | TX | Inadale Wind Farm LLC | 56984 | Oncor | 55998 | E ON Climate Renewables N America LLC | Nolan | 32.4969 | -100.5797 | WND | WIND | 0.343 | 197 |  |  |  | 0 | 0 | 0 | 0
RFC | RFCW | RFC West | IN | IND Solar Farm (Phase IIA) | 59424 | Indianapolis Power & Light Co | 9273 | Indy Airport Solar Project II, LLC | Marion | 39.694722 | -86.321667 | SUN | SOLAR |  | 7.5
RFC | RFCW | RFC West | IN | IND Solar Farm 1st Phase | 58391 | Indianapolis Power & Light Co | 9273 | IND Solar Farm | Marion | 39.704722 | -86.317778 | SUN | SOLAR | 0.178 | 10 |  |  |  | 0 | 0 | 0 | 0
NPCC | NEWE | NPCC New England | NH | Indeck Energy-Alexandria | 58595 | Public Service of New Hampshire | 57380 | Indeck Energy-Alexandria, LLC | Grafton | 43.560833 | -71.780556 | WDS | BIOMASS | 0.759 | 16 | 0.535 | 0.525 | 0.183 | 0 | 517.239 | 67.888 | 31.907
NPCC | NEWE | NPCC New England | ME | Indeck Jonesboro Energy Center | 10765 | Emera Maine | 1179 | Covanta Maine LLC | Washington | 44.6781 | -67.5477 | WDS | BIOMASS | 0.526 | 27.5 | 1.026 | 1.021 | 0.197 | 1.457 | 556.365 | 73.028 | 35.779
NPCC | NEWE | NPCC New England | ME | Indeck West Enfield Energy Center | 10766 | Emera Maine | 1179 | Covanta Maine LLC | Penobscot | 45.2537 | -68.62792 | WDS | BIOMASS | 0.552 | 27.5 | 0.962 | 0.992 | 0.196 | 0.001 | 553.41 | 72.635 | 34.139
NPCC | NYUP | NPCC Upstate NY | NY | Indeck-Corinth Energy Center | 50458 | Niagara Mohawk Power Corp. | 13573 | Indeck-Corinth Ltd Partnership | Saratoga | 43.25 | -73.8125 | NG | GAS | 0.681 | 147 | 0.097 | 0.099 | 0.002 | 436.374 | 8.187 | 0.82 | 436.8
NPCC | NYUP | NPCC Upstate NY | NY | Indeck-Olean Energy Center | 54076 | Niagara Mohawk Power Corp. | 13573 | Indeck-Olean Ltd Partnership | Cattaraugus | 42.085944 | -78.45425 | NG | GAS | 0.419 | 90.6 | 0.129 | 0.132 | 0.002 | 464.172 | 8.651 | 0.871 | 464.624
NPCC | NYUP | NPCC Upstate NY | NY | Indeck-Oswego Energy Center | 50450 | Niagara Mohawk Power Corp. | 13573 | Indeck-Oswego Ltd Partnership | Oswego | 43.471745 | -76.493474 | NG | GAS | 0.13 | 57.4 | 0.489 | 0.571 | 0.002 | 433.638 | 8.505 | 0.931 | 434.106
NPCC | NYUP | NPCC Upstate NY | NY | Indeck-Silver Springs Energy Center | 50449 | New York State Elec & Gas Corp | 13511 | Indeck-Energy Serv Silver Spg | Wyoming | 42.6544 | -78.0772 | NG | GAS | 0.075 | 56.6 | 0.415 | 0.435 | 0.007 | 484.356 | 9.56 | 1.037 | 484.878
NPCC | NYUP | NPCC Upstate NY | NY | Indeck-Yerkes Energy Center | 50451 | Niagara Mohawk Power Corp. | 13573 | Indeck-Yerkes Ltd Partnership | Erie | 42.9671 | -78.9182 | NG | GAS | 0.129 | 59.9 | 0.606 | 0.644 | 0.003 | 487.407 | 9.229 | 0.926 | 487.888
SERC | SRMV | SERC Mississippi Valley | AR | Independence | 6641 | Entergy Arkansas Inc | 814 | Entergy Arkansas Inc | Independence | 35.678442 | -91.408761 | SUB | COAL | 0.697 | 1800 | 1.016 | 1.041 | 2.479 | 948.994 | 112.452 | 16.358 | 956.427
NPCC | NYUP | NPCC Upstate NY | NY | Independence | 54547 | National Grid | 13516 | Sithe/Independence LLC | Oswego | 43.495 | -76.4511 | NG | GAS | 0.63 | 1086.1 | 0.038 | 0.038 | 0.002 | 364.985 | 6.895 | 0.689 | 365.343
NPCC | NEWE | NPCC New England | MA | Indian Hill Solar LLC | 59362 | National Grid | 13516 | SunRay Power LLC | Hampden | 42.200833 | -72.322222 | SUN | SOLAR | 0.079 | 1.4 |  |  |  | 0 | 0 | 0 | 0
NPCC | NEWE | NPCC New England | MA | Indian Orchard | 6379 | Western Massachusetts Electric Company | 20455 | NAEA Energy Massachusetts LLC | Hampden | 42.160954 | -72.507631 | WAT | HYDRO | 0.141 | 3.7 |  |  |  | 0 | 0 | 0 | 0
NPCC | NEWE | NPCC New England | MA | Indian Orchard Plant 1 | 10417 | Western Massachusetts Electric Company | 20455 | Solutia Inc-Indian | HAMPDEN | 42.156898 | -72.524153 | BIT | COAL | 0.454 | 5.7 | 1.134 | 1.134 | 2.548 | 528.984 | 62.3 | 9.062 | 533.101
NPCC | NEWE | NPCC New England | MA | Indian Orchard PV Facility | 57674 | Western Massachusetts Electric Company | 56999 | Western Massachusetts Electric Company | Hampden | 42.151389 | -72.498889 | SUN | SOLAR | 0.128 | 2.3 |  |  |  | 0 | 0 | 0 | 0
NPCC | NYCW | NPCC NYC/Westchester | NY | Indian Point 2 | 2497 | Consolidated Edison Co-NY Inc | 4226 | Entergy Nuclear Indian Point 2 | Westchester | 41.270556 | -73.9527 | NUC | NUCLEAR | 0.732 | 1299 |  |  |  | 0 | 0 | 0 | 0
NPCC | NYCW | NPCC NYC/Westchester | NY | Indian Point 3 | 8907 | Consolidated Edison Co-NY Inc | 4226 | Entergy Nuclear Indian Point 3 | Westchester | 41.2706 | -73.9526 | NUC | NUCLEAR | 1.013 | 1012 |  |  |  | 0 | 0 | 0 | 0
RFC | RFCE | RFC East | DE | Indian River | 594 | Delmarva Power | 5027 | Indian River Operations Inc | Sussex | 38.5857 | -75.2341 | BIT | COAL | 0.124 | 804.1 | 0.343 | 0.37 | 0.782 | 911.634 | 129.474 | 18.859 | 920.199
FRCC | FRCC | FRCC All | FL | Indian River (55318) | 55318 | Orlando Utilities Comm | 14610 | Orlando Utilities Comm | Brevard | 28.493176 | -80.780246 | RFO | OIL |  | 609
FRCC | FRCC | FRCC All | FL | Indian River (683) | 683 | Orlando Utilities Comm | 14610 | Orlando Utilities Comm | Brevard | 28.493232 | -80.780124 | NG | GAS | 0.005 | 342.8 | 1.251 | 1.393 | 0.005 | 947.876 | 17.095 | 1.713 | 948.766
FRCC | FRCC | FRCC All | FL | Indian River BioEnergy Center | 58648 | Florida Power & Light Co | 6452 | INEOS New Planet BioEnergy | Indian River | 27.585278 | -80.481944 | OBG | BIOMASS |  | 6.4
WECC | CAMX | WECC California | CA | Indian Valley Dam Hydro Project | 50129 | Pacific Gas & Electric Co | 14328 | Yolo County Flood Control WCD | Lake | 39.0788 | -122.535556 | WAT | HYDRO |  | 2.9
RFC | RFCE | RFC East | PA | Indiana University of Pennsylvania | 10129 | Pennsylvania Electric Co | 14711 | Indiana University of Penn | INDIANA | 40.6144 | -79.1594 | NG | GAS | 0.15 | 24.4 | 0.469 | 0.173 | 0.044 | 536.434 | 10.748 | 1.169 | 537.022
RFC | RFCW | RFC West | IN | Indianapolis Motor Speedway Solar PV | 58615 | Indianapolis Power & Light Co | 9273 | Blue Renewable Energy IMS, LLC | Marion | 39.79 | -86.233611 | SUN | SOLAR | 0.079 | 9 |  |  |  | 0 | 0 | 0 | 0
MRO | MROW | MRO West | IA | Indianola | 1150 | MidAmerican Energy Co | 12341 | Indianola Municipal Utilities | Warren | 41.359491 | -93.563268 | DFO | OIL | 0 | 54.8 | 0 | 0 | 0 | 0 | 0 | 0 | 0
FRCC | FRCC | FRCC All | FL | Indiantown Cogeneration, LP | 50976 | Florida Power & Light Co | 6452 | US Operating Services Company | Martin | 27.0389 | -80.5125 | BIT | COAL | 0.19 | 395.4 | 1.054 | 0.963 | 0.986 | 740.738 | 87.971 | 12.78 | 746.547
WECC | CAMX | WECC California | CA | Indigo Generation Facility | 55541 | Southern California Edison Co | 17609 | Diamond Generating Corporation | Riverside | 33.910873 | -116.552994 | NG | GAS | 0.052 | 149.7 | 0.101 | 0.125 | 0.003 | 554.15 | 10.266 | 1.026 | 554.684
RFC | RFCW | RFC West | IL | Industrial Park | 7934 | City of Rock Falls - (IL) | 16198 | City of Rock Falls - (IL) | Whiteside | 41.768199 | -89.674385 | DFO | OIL | 0.002 | 13.4 | 14.459 | 14.614 | 1.298 | 729.306 | 29.533 | 5.907 | 731.757
ASCC | AKMS | ASCC Miscellaneous | AK | Industrial Plant | 59793 | Alaska Electric Light&Power Co | 213 | Alaska Electric Light&Power Co | Juneau | 58.367635 | -134.60802 | DFO | OIL |  | 25
WECC | CAMX | WECC California | CA | Industry MetroLink PV 1 | 57860 | Southern California Edison Co | 17609 | City of Industry | Los Angeles | 34.008661 | -117.845603 | SUN | SOLAR | 0.235 | 1.5 |  |  |  | 0 | 0 | 0 | 0
WECC | CAMX | WECC California | CA | Industry Solar Power Generation Station 1 LLC | 58609 | Southern California Edison Co | 17609 | Sustainable Power Group, LLC | San Bernardino | 34.553056 | -117.456944 | SUN | SOLAR | 0.306 | 1.5 |  |  |  | 0 | 0 | 0 | 0
RFC | RFCW | RFC West | IN | Indy Grocers | 59834 | Indianapolis Power & Light Co | 9273 | GES MegaOne LLC | Marion | 39.737936 | -86.237732 | SUN | SOLAR |  | 1
RFC | RFCW | RFC West | IN | INDY III | 59823 | Indianapolis Power & Light Co | 9273 | Bulldog Energy Airport LLC | Marion | 39.722966 | -86.314473 | SUN | SOLAR |  | 2.5
RFC | RFCW | RFC West | IN | Indy Solar I, LLC | 58552 | Indianapolis Power & Light Co | 9273 | Dominion Renewable Energy | Marion | 39.662778 | -85.985556 | SUN | SOLAR | 0.2 | 10 |  |  |  | 0 | 0 | 0 | 0
RFC | RFCW | RFC West | IN | Indy Solar II, LLC | 58556 | Indianapolis Power & Light Co | 9273 | Dominion Renewable Energy | Marion | 39.662778 | -85.985556 | SUN | SOLAR | 0.198 | 10.1 |  |  |  | 0 | 0 | 0 | 0
RFC | RFCW | RFC West | IN | Indy Solar III, LLC | 58553 | Indianapolis Power & Light Co | 9273 | Dominion Renewable Energy | Marion | 39.659444 | -86.259722 | SUN | SOLAR | 0.2 | 8.6 |  |  |  | 0 | 0 | 0 | 0
SERC | SRSO | SERC South | GA | Inforum | 54290 | Georgia Power Co | 7140 | Cousins Properties Inc | FULTON | 33.7533 | -84.3889 | DFO | OIL |  | 1.3
RFC | RFCW | RFC West | IL | Ingersoll Milling Machine | 50989 | City of Rockford- (IA) | 16211 | Ingersall Machine Tools Inc. | Winnebago | 42.298938 | -89.075925 | NG | GAS |  | 4.6
NPCC | NYUP | NPCC Upstate NY | NY | Inghams | 2579 | National Grid | 56404 | Erie Boulevard Hydropower LP | Fulton | 43.061017 | -74.764347 | WAT | HYDRO | 0.54 | 6 |  |  |  | 0 | 0 | 0 | 0
TRE | ERCT | ERCOT All | TX | Ingleside Cogeneration | 55313 | AEP Texas Central Company | 3278 | Ingleside Cogeneration LP | San Patricio | 27.882778 | -97.242778 | NG | GAS | 0.674 | 517 | 1.09 | 1.068 | 0.002 | 298.742 | 8.149 | 0.815 | 299.166
RFC | RFCW | RFC West | IL | Ingredion Incorporated Argo Plant | 54556 | Commonwealth Edison Co | 4110 | Ingredion Inc - Illinois | Cook | 41.7775 | -87.8233 | BIT | COAL | 0.621 | 54.6 | 0.327 | 0.372 | 11.531 | 501.087 | 53.939 | 7.804 | 504.639
WECC | CAMX | WECC California | CA | Ingredion Stockton | 52115 | Pacific Gas & Electric Co | 14328 | Ingredion Inc - Stockton | SAN JOAQUIN | 37.9128 | -121.2614 | NG | GAS | 0.254 | 10 | 0.076 | 0.076 | 0.001 | 296.224 | 5.587 | 0.559 | 296.514
SERC | SRVC | SERC Virginia/Carolina | NC | Ingredion Winston Salem | 54618 | Duke Energy Carolinas, LLC | 5416 | Ingredion Inc - Winston Salem | Forsyth | 36.033761 | -80.227404 | WDS | BIOMASS | 0.669 | 8.4 | 0.079 | 0.08 | 0.436 | 51.881 | 165.455 | 21.764 | 62.102
TRE | ERCT | ERCOT All | TX | Inks | 3598 | Lower Colorado River Authority | 11269 | Lower Colorado River Authority | Burnet | 30.731599 | -98.385422 | WAT | HYDRO | 0.036 | 15 |  |  |  | 0 | 0 | 0 | 0
WECC | CAMX | WECC California | CA | Inland Empire Energy Center | 55853 | Southern California Edison Co | 17609 | Inland Empire Energy Ctr LLC | Riverside | 33.738839 | -117.170369 | NG | GAS | 0.325 | 819 | 0.016 | 0.016 | 0.002 | 377.92 | 6.968 | 0.697 | 378.282
SERC | SRTV | SERC Tennessee Valley | GA | Inland Paperboard Packaging Rome | 10426 | Georgia Power Co | 7140 | Inland Paperboard - Rome Mill | Floyd | 34.2528 | -85.3275 | BLQ | BIOMASS | 0.639 | 77.9 | 0.524 | 0.535 | 1.261 | 85.619 | 74.611 | 14.774 | 91.765
RFC | RFCE | RFC East | MD | Inner Harbor East Heating | 56050 | Baltimore Gas & Electric Co | 1167 | Trigen Inner Harbor East, LLC | BALTIMORE CITY | 39.2833 | -76.5 | NG | GAS | 0 | 2.1 | 6.7 | 5.721 | 0 | 283.146 | 5.34 | 0.534 | 283.423
SERC | SRVC | SERC Virginia/Carolina | NC | Innovative Solar 14, LLC | 59553 | Duke Energy Progress - (NC) | 3046 | Innovative Solar 14, LLC | Henderson | 35.368889 | -82.3575 | SUN | SOLAR | 0.055 | 2 |  |  |  | 0 | 0 | 0 | 0
SERC | SRVC | SERC Virginia/Carolina | NC | Innovative Solar 15, LLC | 59554 | Duke Energy Carolinas, LLC | 5416 | Innovative Solar 15, LLC | Rutherford | 35.319444 | -81.764167 | SUN | SOLAR | 0.08 | 1.7 |  |  |  | 0 | 0 | 0 | 0
SERC | SRVC | SERC Virginia/Carolina | NC | Innovative Solar 23 | 59670 | Duke Energy Carolinas, LLC | 5416 | Innovative Solar 23, LLC | Cleveland | 35.259825 | -81.419019 | SUN | SOLAR |  | 1.9
SERC | SRVC | SERC Virginia/Carolina | NC | Innovative Solar 33 | 59672 | Duke Energy Carolinas, LLC | 5416 | Innovative Solar 33, LLC | Cleveland | 35.193333 | -81.729444 | SUN | SOLAR |  | 30.5
SERC | SRVC | SERC Virginia/Carolina | NC | Innovative Solar 34 | 59673 | Duke Energy Carolinas, LLC | 5416 | Innovative Solar 34, LLC | Richmond | 35.153916 | -79.631788 | SUN | SOLAR |  | 47.7
SERC | SRVC | SERC Virginia/Carolina | NC | Innovative Solar 37 | 59665 | Duke Energy Carolinas, LLC | 5416 | Innovative Solar 37, LLC | Anson | 34.838297 | -79.943889 | SUN | SOLAR |  | 78.7
SERC | SRVC | SERC Virginia/Carolina | NC | Innovative Solar 38 | 59674 | Duke Energy Carolinas, LLC | 5416 | Innovative Solar 38, LLC | Duplin | 35.075047 | -77.926108 | SUN | SOLAR |  | 34
SERC | SRVC | SERC Virginia/Carolina | NC | Innovative Solar 44 | 59675 | Duke Energy Carolinas, LLC | 5416 | Innovative Solar 44, LLC | Robeson | 34.859 | -79.108 | SUN | SOLAR |  | 4.9
SERC | SRVC | SERC Virginia/Carolina | NC | Innovative Solar 46 | 59671 | Duke Energy Carolinas, LLC | 5416 | Innovative Solar 46, LLC | Cumberland | 34.918194 | -78.94355 | SUN | SOLAR |  | 78.5
SERC | SRVC | SERC Virginia/Carolina | NC | Innovative Solar 47 | 59666 | Duke Energy Carolinas, LLC | 5416 | Innovative Solar 47, LLC | Robeson | 34.801933 | -79.332447 | SUN | SOLAR |  | 33.8
SERC | SRVC | SERC Virginia/Carolina | NC | Innovative Solar 48 | 59667 | Duke Energy Carolinas, LLC | 5416 | Innovative Solar 48, LLC | Robeson | 34.711628 | -79.30235 | SUN | SOLAR |  | 4.9
SERC | SRVC | SERC Virginia/Carolina | NC | Innovative Solar 53 | 59668 | Duke Energy Carolinas, LLC | 5416 | Innovative Solar 53, LLC | Hoke | 34.905055 | -79.303518 | SUN | SOLAR |  | 40
SERC | SRVC | SERC Virginia/Carolina | NC | Innovative Solar 54 | 59669 | Duke Energy Carolinas, LLC | 5416 | Innovative Solar 54, LLC | Lenoir | 35.213697 | -77.712408 | SUN | SOLAR |  | 50
SERC | SRVC | SERC Virginia/Carolina | NC | Innovative Solar 55 | 59676 | Duke Energy Carolinas, LLC | 5416 | Innovative Solar 55, LLC | Robeson | 34.695 | -79.216 | SUN | SOLAR |  | 5
SERC | SRVC | SERC Virginia/Carolina | NC | Innovative Solar 6 | 59542 | Duke Energy Progress - (NC) | 3046 | Innovative Solar 6, LLC | Buncombe | 35.6575 | -82.710278 | SUN | SOLAR |  | 3.6
SERC | SRVC | SERC Virginia/Carolina | NC | Innovative Solar 64 | 59677 | Duke Energy Carolinas, LLC | 5416 | Innovative Solar 64, LLC | Sampson | 35.041048 | -78.329675 | SUN | SOLAR |  | 4.9
SERC | SRVC | SERC Virginia/Carolina | NC | Innovative Solar 67 | 59678 | Duke Energy Carolinas, LLC | 5416 | Innovative Solar 67, LLC | Pender | 34.623309 | -78.005377 | SUN | SOLAR |  | 33.3
SERC | SRVC | SERC Virginia/Carolina | NC | Innovative Solar 68 | 59679 | Duke Energy Carolinas, LLC | 5416 | Innovative Solar 68, LLC | Cumberland | 34.850665 | -78.779228 | SUN | SOLAR |  | 48.3
SERC | SRVC | SERC Virginia/Carolina | NC | Innovative Solar 71 | 59680 | Duke Energy Carolinas, LLC | 5416 | Innovative Solar 71, LLC | Columbus | 34.132314 | -78.854481 | SUN | SOLAR |  | 5
SERC | SRVC | SERC Virginia/Carolina | NC | Innovative Solar 72 | 59681 | Duke Energy Carolinas, LLC | 5416 | Innovative Solar 72, LLC | Columbus | 34.191063 | -78.872268 | SUN | SOLAR |  | 33.5
WECC | CAMX | WECC California | CA | Inskip | 248 | Pacific Gas & Electric Co | 14328 | Pacific Gas & Electric Co | Tehama | 40.400988 | -121.965502 | WAT | HYDRO | 0.413 | 7.6 |  |  |  | 0 | 0 | 0 | 0
NPCC | NEWE | NPCC New England | MA | Integrys MA Solar, LLC - Ashburnham Site | 58934 | Town of Ashburnham - (MA) | 902 | Integrys MA Solar, LLC | Worcester | 42.599444 | -71.941944 | SUN | SOLAR | 0.153 | 2.9 |  |  |  | 0 | 0 | 0 | 0
WECC | CAMX | WECC California | CA | Intel Folsom | 58086 | Sacramento Municipal Util Dist | 16534 | SolarCity Corporation | Sacramento | 38.644167 | -121.163889 | SUN | SOLAR | 0.197 | 1 |  |  |  | 0 | 0 | 0 | 0
WECC | CAMX | WECC California | CA | Intel Folsom Phase 2 | 58954 | Sacramento Municipal Util Dist | 16534 | SolarCity Corporation | Sacramento | 38.643611 | -121.163889 | SUN | SOLAR | 0.207 | 1 |  |  |  | 0 | 0 | 0 | 0
FRCC | FRCC | FRCC All | FL | Intercession City | 8049 | Duke Energy Florida, Inc | 6455 | Duke Energy Florida, Inc | Osceola | 28.262778 | -81.548611 | NG | GAS | 0.023 | 1310.2 | 0.396 | 0.375 | 0.005 | 741.014 | 14.652 | 1.648 | 741.833
WECC | NWPP | WECC Northwest | UT | Intermountain | 6481 | Intermountain Power Agency | 40576 | Los Angeles Department of Water & Power | Millard | 39.509731 | -112.58018 | BIT | COAL | 0.861 | 1640 | 1.732 | 1.696 | 0.32 | 908.155 | 105.261 | 15.312 | 915.112
ASCC | AKGD | ASCC Alaska Grid | AK | International | 6293 | Chugach Electric Assn Inc | 3522 | Chugach Electric Assn Inc | Anchorage | 61.168972 | -149.911038 | NG | GAS | 0.002 | 46.3 | 5.337 | 5.33 | 0.01 | 1901.909 | 35.871 | 3.587 | 1903.774
MRO | MROW | MRO West | MN | International Falls Power | 10487 | ALLETE, Inc. | 12647 | Boise White Paper LLC | Koochiching | 48.608054 | -93.404313 | WAT | HYDRO | 0.015 | 14.2 |  |  |  | 0 | 0 | 0 | 0
SERC | SRMV | SERC Mississippi Valley | TX | International Paper - Orange | 10425 | Entergy Gulf States Inc | 7806 | International Paper - Orange | Orange | 30.2178 | -93.7422 | BLQ | BIOMASS | 0.588 | 48 | 0.075 | 0.071 | 1.243 | 75.634 | 45.611 | 13.074 | 80.644
SERC | SRSO | SERC South | GA | International Paper Augusta Mill | 54358 | Georgia Power Co | 7140 | International Paper Co-Augusta | Richmond | 33.328259 | -81.953078 | BLQ | BIOMASS | 0.55 | 84.7 | 0.401 | 0.398 | 1.142 | 62.466 | 44.722 | 12.165 | 67.176
SERC | SRVC | SERC Virginia/Carolina | SC | International Paper Georgetown Mill | 54087 | Santee Electric Coop, Inc | 16606 | International Paper Co-GT Mill | Georgetown | 33.360185 | -79.302573 | BLQ | BIOMASS | 0.636 | 95.6 | 0.446 | 0.442 | 1.209 | 57.282 | 69.811 | 15.663 | 63.603
NPCC | NEWE | NPCC New England | ME | International Paper Jay Hydro | 50047 | Central Maine Power Co | 3266 | Verso Paper Androscoggin LLC | Franklin | 44.503704 | -70.220971 | WAT | HYDRO | 0.559 | 3.1 |  |  |  | 0 | 0 | 0 | 0
NPCC | NEWE | NPCC New England | ME | International Paper Livermore Hydro | 50082 | Central Maine Power Co | 3266 | Verso Paper Androscoggin LLC | Androscoggin | 44.470511 | -70.187333 | WAT | HYDRO | 0.424 | 9.2 |  |  |  | 0 | 0 | 0 | 0
SERC | SRSO | SERC South | FL | International Paper Pensacola | 50250 | Gulf Power Co | 7801 | International Paper Co-Pensacola | Escambia | 30.5966 | -87.3264 | BLQ | BIOMASS | 0.557 | 82.8 | 0.172 | 0.163 | 0.992 | 30.347 | 56.508 | 13.612 | 35.753
SPP | SPSO | SPP South | LA | International Paper Red River Mill | 58108 | Cleco Corp | 34474 | Red River Mill Intl Paper Company | Natchitoches | 31.903333 | -93.173889 | NG | GAS | 0.59 | 78.8 | 0.427 | 0.432 | 1.168 | 54.846 | 85.616 | 18.066 | 62.244
SERC | SRVC | SERC Virginia/Carolina | NC | International Paper Riegelwood Mill | 54656 | Duke Energy Progress - (NC) | 3046 | International Paper Co-Riegelwood | Columbus | 34.3533 | -78.2137 | BLQ | BIOMASS | 0.532 | 61.5 | 0.459 | 0.545 | 1.317 | 44.041 | 31.233 | 11.947 | 48.401
NPCC | NEWE | NPCC New England | ME | International Paper Riley Hydro | 50081 | Central Maine Power Co | 3266 | Verso Paper Androscoggin LLC | Franklin | 44.503431 | -70.249137 | WAT | HYDRO | 0.457 | 6.6 |  |  |  | 0 | 0 | 0 | 0
SERC | SRSO | SERC South | GA | International Paper Savanna Mill | 50398 | Georgia Power Co | 7140 | International Paper Co | Chatham | 32.100354 | -81.124248 | BLQ | BIOMASS | 0.37 | 206.5 | 0.648 | 0.651 | 1.618 | 127.891 | 44.757 | 12.83 | 132.808
SPP | SPSO | SPP South | TX | International Paper Texarkana Mill | 54097 | Southwestern Public Service Co | 17718 | International Paper Co | Cass | 33.2553 | -94.0696 | BLQ | BIOMASS | 0.707 | 65 | 0.512 | 0.526 | 1.123 | 41.442 | 62.403 | 15.222 | 47.471
SPP | SPSO | SPP South | OK | International Paper Valliant OK | 50192 | Public Service Co of Oklahoma | 15474 | International Paper - Valliant | McCurtain | 33.9961 | -95.1114 | BLQ | BIOMASS | 0.716 | 68 | 0 | 0 | 0.517 | 70.049 | 44.169 | 11.31 | 74.482
SERC | SRSO | SERC South | MS | International Paper Vicksburg Mill | 54100 | Yazoo Valley Elec Power Assn | 21114 | International Paper Co-Vicksbg | Warren | 32.5292 | -90.7742 | BLQ | BIOMASS | 0.462 | 50.5 | 0 | 0 | 1.061 | 41.44 | 65.524 | 14.693 | 47.37
NPCC | NEWE | NPCC New England | MA | International Paper Woronoco Mill | 50166 | Western Massachusetts Electric Company | 20455 | Swift River Hydro Operations Co., Inc | Hampden | 42.163378 | -72.827509 | WAT | HYDRO |  | 1.8
SERC | SRTV | SERC Tennessee Valley | AL | International Paper-Courtland Mill | 50245 | Tennessee Valley Authority | 18642 | International Paper Co-Courtld | Lawrence | 34.735 | -87.3108 | NG | GAS | 0.032 | 127.1 |  |  |  |  | 187.229 | 60.224 | 22.601
SERC | SRVC | SERC Virginia/Carolina | SC | International Paper-Eastover Mill | 52151 | South Carolina Electric&Gas Company | 17539 | International Paper Co-Eastovr | Richland | 33.8872 | -80.6397 | BLQ | BIOMASS | 0.571 | 109.6 | 0.212 | 0.269 | 0.756 | 134.276 | 64.017 | 17.322 | 140.99
SERC | SRVC | SERC Virginia/Carolina | VA | International Paper-Franklin Mill | 52152 | Virginia Electric & Power Co | 19876 | International Paper | Isle of Wight | 36.6803 | -76.9128 | BLQ | BIOMASS | 0.197 | 146.1 | 0.001 | 0.003 | 0 | 55.642 | 16.41 | 10.667 | 59.294
SERC | SRSO | SERC South | AL | International Paper-Prattville Mill | 52140 | Alabama Power Co | 195 | International Paper Co | Autauga | 32.4187 | -86.4718 | BLQ | BIOMASS | 0.693 | 89.8 | 0.489 | 0.488 | 0.358 | 294.585 | 58.945 | 13.404 | 299.978
SERC | SRSO | SERC South | AL | International Paper-Riverdale Mill | 54096 | Alabama Power Co | 195 | International Paper Co-Riverdl | Dallas | 32.426016 | -86.870912 | NG | GAS | 0.603 | 104.2 | 0.019 | 0.044 |  | 0 | 35.655 | 9.312 | 0
SERC | SRMW | SERC Midwest | IL | Interstate | 7425 | City of Springfield - (IL) | 17828 | City of Springfield - (IL) | Sangamon | 39.8233 | -89.5891 | NG | GAS | 0.007 | 138.6 | 0.608 | 0.95 | 0.005 | 676.733 | 17.84 | 2.512 | 677.886
SERC | SRSO | SERC South | GA | Interstate Paper LLC Riceboro | 54281 | Georgia Power Co | 7140 | Interstate Paper LLC | Liberty | 31.741629 | -81.407856 | BLQ | BIOMASS | 0.84 | 14.5 | 0.179 | 0.166 | 0.954 | 14.616 | 70.507 | 15.08 | 20.772
MRO | MROW | MRO West | IA | Intrepid | 56251 | MidAmerican Energy Co | 12341 | MidAmerican Energy Co | Buena Vista | 42.5539 | -95.3283 | WND | WIND | 0.349 | 175.5 |  |  |  | 0 | 0 | 0 | 0
MRO | MROW | MRO West | MN | Inver Hills | 1913 | Northern States Power Co - Minnesota | 13781 | Northern States Power Co - Minnesota | Dakota | 44.781 | -93.042 | NG | GAS | 0.001 | 284.4 | 7.339 | 0.829 | 4.25 | 1851.003 | 71.819 | 12.744 | 1856.462
SPP | SPNO | SPP North | KS | Iola | 1291 | Westar Energy Inc | 22500 | City of Iola - (KS) | Allen | 37.923076 | -95.425572 | NG | GAS | 0.003 | 38.3 | 0 | 0 | 0.075 | 711.374 | 12.022 | 1.367 | 712.05
MRO | MROW | MRO West | IA | Iowa Distributed Wind Generation Project | 7966 | City of Algona - (IA) | 309 | City of Algona - (IA) | Kossuth | 43.034722 | -94.140556 | WND | WIND | 0.271 | 2.3 |  |  |  | 0 | 0 | 0 | 0
MRO | MROW | MRO West | IA | Iowa Hydro LLC | 1067 | Alliant Energy | 56088 | Renewable World Energies LLC | Jackson | 42.069987 | -90.697657 | WAT | HYDRO | 0.6 | 1.2 |  |  |  | 0 | 0 | 0 | 0
MRO | MROW | MRO West | IA | Iowa Lakes Community College Wind Farm | 57257 | City of Estherville - (IA) | 5998 | Iowa Lakes Community College | EMMET | 43.385347 | -94.815655 | WND | WIND | 0.403 | 1 |  |  |  | 0 | 0 | 0 | 0
MRO | MROW | MRO West | IA | Iowa Lakes Superior Wind Farm | 57252 | Corn Belt Power Coop | 4363 | Iowa Lakes Electric Coop | DICKINSON | 43.445 | -94.980278 | WND | WIND | 0.469 | 10.5 |  |  |  | 0 | 0 | 0 | 0
MRO | MROW | MRO West | IA | Iowa Methodist Medical Center | 10655 | MidAmerican Energy Co | 12341 | Iowa Methodist Medical Center | POLK | 41.5894 | -93.635 | DFO | OIL |  | 3.5
MRO | MROW | MRO West | IA | Iowa State University | 54201 | City of Ames - (IA) | 554 | Iowa State University | Story | 42.0275 | -93.6394 | BIT | COAL | 0.268 | 49 | 0.311 | 0.235 | 3.12 | 495.919 | 51.825 | 7.481 | 499.327
WECC | NWPP | WECC Northwest | OR | IP Springfield Oregon | 50191 | Eugene Water & Electric Board | 6013 | International Paper Corporation | Lane | 44.0569 | -122.9555 | BLQ | BIOMASS | 0.125 | 65 | 0 | 0 | 1.43 | 65.239 | 15.045 | 9.333 | 68.448
RFC | RFCW | RFC West | IN | IPL - Eagle Valley Generating Station | 991 | Indianapolis Power & Light Co | 55304 | Indianapolis Power & Light Co | Morgan | 39.48517 | -86.4183 | BIT | COAL | 0.082 | 1040.3 | 1.54 | 1.558 | 9.691 | 971.164 | 128.479 | 18.696 | 979.658
RFC | RFCW | RFC West | IN | IPL - Harding Street Station (EW Stout) | 990 | Indianapolis Power & Light Co | 55304 | Indianapolis Power & Light Co | Marion | 39.711319 | -86.196867 | BIT | COAL | 0.373 | 1178.3 | 1.044 | 0.834 | 7.039 | 1010.489 | 111.563 | 16.222 | 1017.86
RFC | RFCW | RFC West | IN | IPL - Petersburg Generating Station | 994 | Indianapolis Power & Light Co | 55304 | Indianapolis Power & Light Co | Pike | 38.5281 | -87.2525 | BIT | COAL | 0.597 | 2154.8 | 1.051 | 0.987 | 5.335 | 976.28 | 115.241 | 16.767 | 983.897
NPCC | NEWE | NPCC New England | MA | Ipswich Wind Independence | 59023 | Town of Ipswich - (MA) | 9442 | Ipswich Wind Independence | Essex | 42.717222 | -70.846389 | WND | WIND | 0.257 | 2 |  |  |  | 0 | 0 | 0 | 0
NPCC | NEWE | NPCC New England | MA | Ipswich Wind Turbine | 57855 | Town of Ipswich - (MA) | 9442 | Town of Ipswich - (MA) | Essex | 42.716389 | -70.841944 | WND | WIND | 0.161 | 1.6 |  |  |  | 0 | 0 | 0 | 0
WECC | NWPP | WECC Northwest | AZ | IRC Generator Facility | 56899 | Garkane Energy Coop, Inc | 6957 | Garkane Energy Coop, Inc | COCONINO | 36.9708 | -112.5264 | DFO | OIL |  | 3
SERC | SRVC | SERC Virginia/Carolina | NC | Iredell County LFG Facility | 56962 | EnergyUnited Elec Member Corp | 21632 | Iredell Transmission LLC | IREDELL | 35.769281 | -80.826001 | LFG | BIOMASS | 0.892 | 3.2 | 6.04 | 6.04 | 0.156 | 0 | 0 | 0 | 0
WECC | NWPP | WECC Northwest | CA | Iron Gate | 297 | PacifiCorp | 14354 | PacifiCorp | Siskiyou | 41.932981 | -122.43678 | WAT | HYDRO | 0.543 | 18 |  |  |  | 0 | 0 | 0 | 0
WECC | NWPP | WECC Northwest | UT | Iron Springs Solar | 59941 | PacifiCorp | 14354 | Iron Springs Solar, LLC | Iron | 37.7212 | -113.1516 | SUN | SOLAR |  | 80
WECC | CAMX | WECC California | CA | Ironwood Solar LLC | 58513 | Southern California Edison Co | 17609 | Ironwood Solar LLC | Riverside | 33.565 | -114.918056 | SUN | SOLAR | 0.177 | 4 |  |  |  | 0 | 0 | 0 | 0
SPP | SPNO | SPP North | KS | Ironwood Wind | 57639 | Sunflower Electric Power Corp | 18315 | Ironwood Windpower LLC | Ford | 37.81828 | -99.7754 | WND | WIND | 0.436 | 167.9 |  |  |  | 0 | 0 | 0 | 0
WECC | AZNM | WECC Southwest | AZ | Irving | 115 |  |  | Arizona Public Service Co | Yavapai | 34.402222 | -111.617222 | WAT | HYDRO |  | 1.6
WECC | AZNM | WECC Southwest | AZ | Irvington Generating Station | 126 | Tucson Electric Power Co | 24211 | Tucson Electric Power Co | Pima | 32.16 | -110.9047 | SUB | COAL | 0.172 | 558.5 | 1.431 | 1.232 | 1.175 | 787.026 | 43.577 | 5.951 | 789.786
WECC | CAMX | WECC California | CA | Isabella Hydro Project | 10139 | Southern California Edison Co | 17609 | Isabella Partners | Kern | 35.6439 | -118.4822 | WAT | HYDRO | 0.058 | 11.8 |  |  |  | 0 | 0 | 0 | 0
RFC | RFCE | RFC East | NJ | ISH Solar Central, LLC | 57799 | Jersey Central Power & Lt Co | 9726 | ISH Solar Central, LLC | Monmouth | 40.2675 | -74.278611 | SUN | SOLAR | 0.151 | 1.4 |  |  |  | 0 | 0 | 0 | 0
WECC | CAMX | WECC California | CA | ISH Solar Hospital Downey | 57841 | Southern California Edison Co | 17609 | ISH Solar Hospitals LLC | Los Angeles | 33.921667 | -118.124444 | SUN | SOLAR | 0.177 | 1.1 |  |  |  | 0 | 0 | 0 | 0
WECC | CAMX | WECC California | CA | ISH Solar Hospital SDMC | 57840 | San Diego Gas & Electric Co | 16609 | ISH Solar Hospitals LLC | San Diego | 32.791667 | -117.095277 | SUN | SOLAR | 0.182 | 1.1 |  |  |  | 0 | 0 | 0 | 0
WECC | NWPP | WECC Northwest | ID | Island Park | 4204 | Fall River Rural Elec Coop Inc | 6169 | Fall River Rural Elec Coop Inc | Fremont | 44.418293 | -111.395971 | WAT | HYDRO | 0.373 | 4.8 |  |  |  | 0 | 0 | 0 | 0
MRO | RFCW | RFC West | WI | Island Street Peaking Plant | 55836 | City of Kaukauna | 10056 | WPPI Energy | Outagamie | 44.2761 | -88.2658 | NG | GAS | 0.021 | 60.5 | 0.448 | 0.11 | 0.023 | 611.336 | 13.12 | 1.641 | 612.12
RFC | RFCW | RFC West | IL | ITT Cogen Facility | 52021 | Commonwealth Edison Co | 4110 | Illinois Institute-Technology | COOK | 41.83442 | -87.628465 | NG | GAS | 0 | 7.4 | 0 | 0 | 0 | 520.427 | 9.815 | 0.982 | 520.938
WECC | CAMX | WECC California | CA | Ivanhoe Solar | 58307 | Southern California Edison Co | 17609 | Tulare PV I LLC | Tulare | 36.3875 | -119.255 | SUN | SOLAR | 0.219 | 3.5 |  |  |  | 0 | 0 | 0 | 0
WECC | CAMX | WECC California | CA | Ivanpah 1 | 57074 | Southern California Edison Co | 17609 | NRG Energy Services | San Bernardino | 35.533056 | -115.4525 | SUN | SOLAR | 0.13 | 133 | 0.163 | 0.166 | 0.001 | 97.853 | 1.78 | 0.178 | 97.946
WECC | CAMX | WECC California | CA | Ivanpah 2 | 57073 | Southern California Edison Co | 17609 | NRG Energy Services | San Bernardino | 35.556111 | -115.468611 | SUN | SOLAR | 0.111 | 133.4 | 0.168 | 0.166 | 0.001 | 106.866 | 2.126 | 0.213 | 106.977
WECC | CAMX | WECC California | CA | Ivanpah 3 | 57075 | Southern California Edison Co | 17609 | NRG Energy Services | San Bernardino | 35.580833 | -115.4825 | SUN | SOLAR | 0.118 | 133.4 | 0.165 | 0.17 | 0.001 | 105.125 | 1.903 | 0.19 | 105.224
SERC | SRTV | SERC Tennessee Valley | NC | Ivy River Hydro | 50890 | Duke Energy Progress - (NC) | 3046 | Madison Hydro Partners | Madison | 35.771627 | -82.61827 | WAT | HYDRO |  | 1.2
HICC | HIOA | HICC Oahu | HI | Iwilei Tank Farm DG | 56331 | Hawaiian Electric Co Inc | 19547 | Hawaiian Electric Co Inc | Honolulu | 21.3169 | -157.8764 | DFO | OIL |  | 4.8
RFC | RFCM | RFC Michigan | MI | J B Sims | 1825 | City of Grand Haven - (MI) | 7483 | City of Grand Haven - (MI) | Ottawa | 43.0706 | -86.235 | BIT | COAL | 0.249 | 80 | 1.442 | 1.406 | 0.871 | 991.928 | 154.862 | 22.514 | 1002.16
NPCC | NEWE | NPCC New England | VT | J C McNeil | 589 | Green Mountain Power Corp | 7601 | City of Burlington Electric - (VT) | Chittenden | 44.4917 | -73.208056 | WDS | BIOMASS | 0.551 | 59.5 | 0.508 | 0.512 | 0.005 | 165.308 | 466.744 | 61.256 | 194.1
RFC | RFCM | RFC Michigan | MI | J C Weadock | 1720 | ITC Transmission | 56068 | Consumers Energy Co | Bay | 43.639927 | -83.844712 | SUB | COAL | 0.59 | 331.2 | 1.225 | 1.285 | 3.473 | 936.427 | 115.084 | 16.742 | 944.033
FRCC | FRCC | FRCC All | FL | J D Kennedy | 666 | JEA | 9617 | JEA | Duval | 30.364818 | -81.625967 | NG | GAS | 0.008 | 538.6 | 0.289 | 0.219 | 0.005 | 730.405 | 14.826 | 1.543 | 731.194
WECC | NWPP | WECC Northwest | MT | J E Corette | 2187 | NorthWestern Energy LLC - (MT) | 12825 | Talen Montana LLC | Yellowstone | 45.77562 | -108.480999 | SUB | COAL | 0.383 | 172.8 | 1.351 | 1.326 | 2.532 | 1074.803 | 123.629 | 17.981 | 1082.973
RFC | RFCM | RFC Michigan | MI | J H Campbell | 1710 | ITC Transmission | 56068 | Consumers Energy Co | Ottawa | 42.910296 | -86.20074 | SUB | COAL | 0.621 | 1579.4 | 0.5 | 0.589 | 2.72 | 985.318 | 111.323 | 16.196 | 992.676
TRE | ERCT | ERCOT All | TX | J K Spruce | 7097 | City of San Antonio - (TX) | 16604 | City of San Antonio - (TX) | Bexar | 29.309722 | -98.3203 | SUB | COAL | 0.734 | 1444 | 0.415 | 0.426 | 0.121 | 971.649 | 106.039 | 15.423 | 978.657
TRE | ERCT | ERCOT All | TX | J L Bates | 3438 | AEP Texas Central Company | 3278 | ReNu Power Holdings LLC | Hidalgo | 26.222222 | -98.394444 | NG | GAS |  | 188.7
WECC | RMPA | WECC Rockies | CO | J M Shafer | 50707 | Public Service Co of Colorado | 15466 | Tri-State G & T Assn, Inc | Weld | 40.0986 | -104.7736 | NG | GAS | 0.168 | 396.9 | 0.433 | 0.413 | 0.003 | 585.118 | 9.912 | 0.991 | 585.633
RFC | RFCW | RFC West | OH | J M Stuart | 2850 | Dayton Power & Light Co | 4922 | Dayton Power & Light Co | Adams | 38.6361 | -83.6939 | BIT | COAL | 0.481 | 2451.6 | 0.625 | 0.643 | 0.952 | 1001.467 | 109.7 | 15.963 | 1008.719
MRO | MROW | MRO West | WI | J P Madgett | 4271 | Dairyland Power Coop | 4716 | Dairyland Power Coop | Buffalo | 44.303583 | -91.912647 | SUB | COAL | 0.408 | 387 | 1.331 | 1.374 | 2.074 | 1092.874 | 122.38 | 17.805 | 1100.963
SERC | SRTV | SERC Tennessee Valley | TN | J P Priest | 3428 | Tennessee Valley Authority | 18642 | USCE-Nashville District | DAVIDSON | 36.1564 | -86.6186 | WAT | HYDRO | 0.244 | 28 |  |  |  | 0 | 0 | 0 | 0
FRCC | FRCC | FRCC All | FL | J R Kelly | 664 | Gainesville Regional Utilities | 6909 | Gainesville Regional Utilities | Alachua | 29.6461 | -82.3208 | NG | GAS | 0.116 | 238.7 | 0.17 | 0.203 | 0.005 | 495.309 | 9.189 | 0.92 | 495.787
RFC | RFCM | RFC Michigan | MI | J R Whiting | 1723 | ITC Transmission | 56068 | Consumers Energy Co | Monroe | 41.792114 | -83.44948 | SUB | COAL | 0.57 | 364 | 1.175 | 1.183 | 3.212 | 1053.599 | 120.913 | 17.593 | 1061.592
SPP | SPSO | SPP South | TX | J Robert Massengale Generating Station | 3604 | City of Lubbock - (TX) | 11292 | City of Lubbock - (TX) | Lubbock | 33.6039 | -101.8408 | NG | GAS | 0.173 | 107 | 0.112 | 0.083 | 0.002 | 396.69 | 10.183 | 1.018 | 397.219
WECC | CAMX | WECC California | CA | J S Eastwood | 104 | Southern California Edison Co | 17609 | Southern California Edison Co | Fresno | 37.147926 | -119.2567 | WAT | HYDRO | 0.045 | 199.8 |  |  |  | 0 | 0 | 0 | 0
MRO | MROW | MRO West | NE | J Street | 2250 | Lincoln Electric System | 11018 | Lincoln Electric System | Lancaster | 40.80788 | -96.710667 | NG | GAS | 0.001 | 27 | 0 | 0 | 0.005 | 1053.619 | 19.872 | 1.987 | 1054.652
SERC | SRVC | SERC Virginia/Carolina | SC | J Strom Thurmond | 3323 | Duke Energy Carolinas, LLC | 5416 | USCE-Savannah District | McCormick | 33.6602 | -82.1961 | WAT | HYDRO | 0.212 | 361.9 |  |  |  | 0 | 0 | 0 | 0
TRE | ERCT | ERCOT All | TX | J T Deely | 6181 | City of San Antonio - (TX) | 16604 | City of San Antonio - (TX) | Bexar | 29.308056 | -98.3228 | SUB | COAL | 0.697 | 932 | 0.355 | 0.387 | 2.533 | 1036.601 | 112.509 | 16.364 | 1044.037
FRCC | FRCC | FRCC All | FL | J Woodruff | 690 | Florida Power & Light Co | 6452 | USCE-Mobile District | Gadsden | 30.708571 | -84.863869 | WAT | HYDRO | 0.297 | 73.5 |  |  |  | 0 | 0 | 0 | 0
WECC | CAMX | WECC California | CA | J&A-Santa Maria II LLC | 57101 | Pacific Gas & Electric Co | 14328 | J&A-Santa Maria II LLC | Santa Barbara | 34.9494 | -120.3803 | LFG | BIOMASS |  | 1.4
WECC | CAMX | WECC California | CA | J.R. Simplot Company | 58216 | Pacific Gas & Electric Co | 14328 | J.R. Simplot Company | San Joaquin | 37.806944 | -121.2775 | WH | OTHF | 0.455 | 4 |  |  |  | 0 | 0 | 0 | 0
TRE | ERCT | ERCOT All | TX | Jack County Generation Facility | 55230 | Brazos Electric Power Coop Inc | 2172 | Brazos Electric Power Coop Inc | Wise | 33.101 | -97.9574 | NG | GAS | 0.557 | 1280 | 0.034 | 0.033 | 0.002 | 383.165 | 7.186 | 0.718 | 383.539
SERC | SRSO | SERC South | GA | Jack McDonough | 710 | Georgia Power Co | 7140 | Georgia Power Co | Cobb | 33.8239 | -84.4758 | NG | GAS | 0.607 | 3202 | 0.027 | 0.025 | 0.002 | 370.587 | 6.955 | 0.695 | 370.949
MRO | MROW | MRO West | MN | Jack River LLC | 55565 | Northern States Power Co - Minnesota | 13781 | CHI Operations Inc | Lincoln | 44.4233 | -96.4411 | WND | WIND | 0.364 | 1.9 |  |  |  | 0 | 0 | 0 | 0
NPCC | NEWE | NPCC New England | NH | Jackman | 2360 | Public Service Co of NH | 15472 | Public Service Co of NH | Hillsborough | 43.11055 | -71.94889 | WAT | HYDRO | 0.37 | 3.2 |  |  |  | 0 | 0 | 0 | 0
SERC | SRMW | SERC Midwest | MO | Jackson (MO) | 2137 | Union Electric Co - (MO) | 19436 | City of Jackson - (MO) | Cape Girardeau | 37.3847 | -89.6606 | DFO | OIL | 0.001 | 28.3 | 16.708 | 12.987 | 1.498 | 1847.054 | 47.675 | 8.179 | 1850.591
RFC | RFCW | RFC West | OH | Jackson (OH) | 7577 | City of Jackson - (OH) | 9598 | American Mun Power-Ohio, Inc | Jackson | 39.0441 | -82.6101 | DFO | OIL | 0.001 | 3.6 | 14.299 | 14.934 | 1.296 | 724.956 | 29.357 | 5.871 | 727.393
RFC | RFCW | RFC West | OH | Jackson Cntr Peaking | 7780 | Village of Jackson Center - (OH) | 9572 | American Mun Power-Ohio, Inc | Shelby | 40.4597 | -84.0401 | DFO | OIL | 0.001 | 1.8 | 15.681 | 17.01 | 1.426 | 804.357 | 32.572 | 6.515 | 807.061
RFC | RFCW | RFC West | IN | Jackson Co. Solar RES | 59989 | Jackson County Rural E M C - (IN) | 9576 | Hoosier Energy R E C, Inc | Jackson |  |  | SUN | SOLAR |  | 1.1
RFC | RFCM | RFC Michigan | MI | Jackson Generating Station | 55270 | ITC Transmission | 56068 | AlphaGen Power LLC | Jackson | 42.2488 | -84.3767 | NG | GAS | 0.101 | 649 | 0.235 | 0.229 | 0.002 | 470.573 | 8.788 | 0.879 | 471.03
FRCC | FRCC | FRCC All | FL | Jackson Mill | 54430 |  |  | RockTenn-Jackson Fenandina | Duval | 30.364444 | -81.629722 | NG | GAS |  | 43.5
SERC | SRVC | SERC Virginia/Carolina | NC | Jackson Solar Farm | 59210 | Duke Energy Carolinas, LLC | 5416 | Jackson Solar Farm LLC | Union | 34.866944 | -80.691389 | SUN | SOLAR |  | 5
SPP | SPNO | SPP North | MO | Jackson Square | 2134 | City of Independence - (MO) | 9231 | City of Independence - (MO) | Jackson | 39.094574 | -94.411522 | DFO | OIL | 0 | 36 | 39.265 | 39.409 | 22.447 | 7260.251 | 294.003 | 58.801 | 7284.653
FRCC | FRCC | FRCC All | FL | Jacksonville Solar | 57202 | JEA | 9617 | Jacksonville Solar LLC | Duval | 30.320748 | -81.956377 | SUN | SOLAR | 0.16 | 15 |  |  |  | 0 | 0 | 0 | 0
SERC | SRVC | SERC Virginia/Carolina | NC | Jacob Solar | 59503 | Duke Energy Carolinas, LLC | 5416 | Sunlight Partners | Rockingham | 36.2922 | -79.6214 | SUN | SOLAR |  | 5
RFC | RFCE | RFC East | NJ | Jacobstown | 59185 | Jersey Central Power & Lt Co | 9726 | NJR Clean Energy Ventures Corporation | Burlington | 40.062778 | -74.580556 | SUN | SOLAR | 0.031 | 5 |  |  |  | 0 | 0 | 0 | 0
SERC | SRVC | SERC Virginia/Carolina | NC | Jakana Solar | 59170 | Virginia Electric & Power Co | 19876 | Jakana Solar | Martin | 35.875278 | -77.081111 | SUN | SOLAR | 0.015 | 5 |  |  |  | 0 | 0 | 0 | 0
RFC | RFCW | RFC West | IL | Jake Energy Storage Center | 59960 | Commonwealth Edison Co | 4110 | Joliet Battery Storage LLC | Will | 41.488679 | -88.108757 | MWH | OTHF |  | 19.8
NPCC | NYCW | NPCC NYC/Westchester | NY | Jamaica Bay Peaking | 56141 | Long Island Power Authority | 11171 | Jamaica Bay Peaking Facility, LLC | Queens | 40.6097 | -73.7622 | KER | OIL | 0.04 | 60.5 | 4.081 | 4.08 | 2.354 | 772.835 | 30.831 | 6.166 | 775.394
NPCC | NYUP | NPCC Upstate NY | NY | James A Fitzpatrick | 6110 | New York Power Authority | 15296 | Entergy Nuc Fitzpatrick LLC | Oswego | 43.52139 | -76.408394 | NUC | NUCLEAR | 0.754 | 882 |  |  |  | 0 | 0 | 0 | 0
WECC | CAMX | WECC California | CA | James B Black | 249 | Pacific Gas & Electric Co | 14328 | Pacific Gas & Electric Co | Shasta | 40.992295 | -121.975182 | WAT | HYDRO | 0.294 | 168.6 |  |  |  | 0 | 0 | 0 | 0
RFC | RFCM | RFC Michigan | MI | James De Young | 1830 | City of Holland | 8723 | City of Holland | Ottawa | 42.7956 | -86.1133 | BIT | COAL | 0.093 | 62.8 | 1.294 | 3.844 | 2.081 | 632.168 | 169.213 | 24.613 | 643.351
SERC | SRSO | SERC South | AL | James H Miller Jr | 6002 | Alabama Power Co | 195 | Alabama Power Co | Jefferson | 33.6319 | -87.0597 | SUB | COAL | 0.747 | 2822 | 0.393 | 0.339 | 0.046 | 1068.633 | 111.744 | 16.25 | 1076.017
RFC | MROE | MRO East | MI | James R Smith | 1842 | City of Marquette - (MI) | 11701 | City of Marquette - (MI) | MARQUETTE | 46.571639 | -87.410455 | WAT | HYDRO | 0.477 | 3.2 |  |  |  | 0 | 0 | 0 | 0
SPP | SPSO | SPP South | MO | James River | 2161 | City Utilities of Springfield - (MO) | 17833 | City Utilities of Springfield - (MO) | Greene | 37.108611 | -93.261944 | SUB | COAL | 0.181 | 450.5 | 1.234 | 1.307 | 2.245 | 1010.054 | 116.394 | 16.886 | 1017.733
SPP | SPNO | SPP North | KS | Jameson Energy Center | 59045 | Wheatland Electric Coop, Inc | 20510 | Kansas Municipal Energy Agency | Finney | 37.954722 | -100.830556 | NG | GAS | 0.005 | 27.6 | 2.39 | 2.39 | 0.005 | 945.398 | 17.831 | 1.783 | 946.325
TRE | ERCT | ERCOT All | TX | Jameson Gas Processing Plant | 55052 | AEP Texas Central Company | 3278 | WTG Jameson, L.P. | Coke | 32.05 | -100.6917 | NG | GAS | 0.694 | 1.8 | 13.512 | 13.512 | 0.003 | 531.222 | 10.02 | 1.002 | 531.743
MRO | MROW | MRO West | ND | Jamestown | 2801 | Otter Tail Power Co | 14232 | Otter Tail Power Co | Stutsman | 46.905665 | -98.662183 | DFO | OIL | 0.002 | 48.2 | 11.261 | 11.269 | 6.659 | 2153.827 | 87.219 | 17.444 | 2161.066
SERC | SRVC | SERC Virginia/Carolina | NC | Jamesville Solar | 59640 | Virginia Electric & Power Co | 19876 | Jamesville Solar LLC | Martin | 35.810278 | -76.878889 | SUN | SOLAR |  | 5
MRO | MROW | MRO West | MN | Janesville | 1982 | Xcel Energy Inc | 56149 | City of Janesville - (MN) | Waseca | 44.1122 | -93.6944 | DFO | OIL | 0.001 | 4.9 | 12.683 | 9.344 | 1.143 | 758.629 | 27.641 | 5.374 | 760.875
NPCC | NYUP | NPCC Upstate NY | NY | Jarvis (Hinckley) | 808 | New York Power Authority | 15296 | New York Power Authority | Oneida | 43.3121 | -75.109 | WAT | HYDRO | 0.336 | 9 |  |  |  | 0 | 0 | 0 | 0
ASCC | AKMS | ASCC Miscellaneous | AK | Jarvis Street | 6801 | City & Borough of Sitka - (AK) | 17271 | City & Borough of Sitka - (AK) | SITKA | 57.0497 | -135.3128 | DFO | OIL | 0.001 | 25.6 | 71.68 | 71.668 | 6.473 | 3643.418 | 147.54 | 29.508 | 3655.664
RFC | RFCW | RFC West | IN | Jasper 2 | 6225 | City of Jasper - (IN) | 9667 | City of Jasper - (IN) | Dubois | 38.4004 | -86.9146 | NG | GAS | 0 | 14.5
SERC | SRVC | SERC Virginia/Carolina | SC | Jasper County Generating Facility | 55927 | South Carolina Electric&Gas Company | 17539 | South Carolina Electric&Gas Company | Jasper | 32.3594 | -81.1242 | NG | GAS | 0.484 | 1001.7 | 0.027 | 0.026 | 0.021 | 387.864 | 7.424 | 0.754 | 388.254
WECC | NWPP | WECC Northwest | MT | Jawbone Wind Project | 58175 | NorthWestern Energy | 13902 | Gaelectric LLC | Wheatland | 46.508056 | -109.727778 | WND | WIND |  | 131.1
RFC | RFCW | RFC West | IN | Jay County LFGTE | 56464 | Wabash Valley Power Assn, Inc | 40211 | Wabash Valley Power Assn, Inc | JAY | 40.4311 | -85.0056 | LFG | BIOMASS | 0.596 | 3.2 | 7.06 | 7.061 | 0.187 | 0 | 0 | 0 | 0
WECC | CAMX | WECC California | CA | Jaybird | 431 | Sacramento Municipal Util Dist | 16534 | Sacramento Municipal Util Dist | El Dorado | 38.83405 | -120.53176 | WAT | HYDRO | 0.171 | 161.6 |  |  |  | 0 | 0 | 0 | 0
ASCC | AKGD | ASCC Alaska Grid | AK | JBER Landfill Gas Power Plant | 58380 | Doyon Utilities, LLC | 58368 | Doyon Utilities, LLC | Anchorage | 61.285 | -149.611667 | LFG | BIOMASS | 0.558 | 11.5 | 0 | 0 | 0.148 | 0.012 | 0 | 0 | 0.012
WECC | NWPP | WECC Northwest | OR | JC-Biomethane, LLC | 59704 | Blachly-Lane County Coop El Assn | 1736 | JC-Biomethane, LLC | Lane | 44.183526 | -123.200454 | OBG | BIOMASS | 0.45 | 1.6 | 2.723 | 2.723 | 0.03 | 0 | 10.906 | 1.09 | 0.567
SERC | SRMV | SERC Mississippi Valley | TX | JCO Oxides Olefins Plant | 54637 | Entergy Gulf States Inc | 7806 | Huntsman Corp | JEFFERSON | 29.963502 | -93.929737 | NG | GAS | 0.778 | 77.2 | 0.95 | 0.95 | 0.002 | 338.668 | 6.388 | 0.639 | 339.001
SERC | SRVC | SERC Virginia/Carolina | SC | Jefferies | 3319 | South Carolina Public Service Authority | 17543 | South Carolina Public Service Authority | Berkeley | 33.244444 | -79.990833 | WAT | HYDRO | 0.043 | 578.2 |  |  |  | 0 | 0 | 0 | 0
MRO | MROW | MRO West | MN | Jeffers Wind 20 LLC | 56750 | Interstate Power and Light Co | 9417 | Edison Mission Energy | Cottonwood | 44.057778 | -95.2525 | WND | WIND | 0.399 | 50 |  |  |  | 0 | 0 | 0 | 0
WECC | CAMX | WECC California | CA | Jefferson Smurfit Santa Clara Mill | 54561 | City of Santa Clara - (CA) | 16655 | Graphic Packaging International Inc | SANTA CLARA | 37.368153 | -121.943607 | NG | GAS | 0.895 | 27 | 0.078 | 0 | 0.001 | 301.793 | 5.692 | 0.569 | 302.089
RFC | RFCW | RFC West | WI | Jefferson Solar Park | 59771 | Jefferson Utilities | 9690 | Half Moon Ventures, LLC | Jefferson | 43.0146 | -88.7992 | SUN | SOLAR | 0.136 | 1 |  |  |  | 0 | 0 | 0 | 0
SERC | SRMW | SERC Midwest | MO | Jefferson Street Substation | 56599 | City of Farmington - (MO) | 6205 | City of Farmington - (MO) | St Francois | 37.7694 | -90.4258 | DFO | OIL |  | 6
MRO | MROW | MRO West | NE | Jeffrey | 2227 | Nebraska Public Power District | 13337 | Central Nebraska Pub P&I Dist | Lincoln | 40.959405 | -100.397905 | WAT | HYDRO | 0.508 | 21.6 |  |  |  | 0 | 0 | 0 | 0
SPP | SPNO | SPP North | KS | Jeffrey Energy Center | 6068 | Westar Energy Inc | 22500 | Westar Energy Inc | Pottawatomie | 39.286453 | -96.117231 | SUB | COAL | 0.606 | 2160 | 0.676 | 0.689 | 0.153 | 1089.368 | 122.795 | 17.864 | 1097.484
NPCC | NEWE | NPCC New England | NH | Jericho Power | 59070 | Public Service of New Hampshire | 57380 | Jericho Power LLC | Coos | 44.466944 | -71.225 | WND | WIND |  | 14.3
NPCC | NYUP | NPCC Upstate NY | NY | Jericho Rise Wind Farm LLC | 59629 | New York Power Authority | 15296 | Jericho Rise Wind Farm LLC | Franklin | 44.888889 | -74.103333 | WND | WIND |  | 77.7
RFC | RFCE | RFC East | NJ | Jersey Gardens Phase 1 | 58653 | Public Service Elec & Gas Co | 15477 | SEDC Jersey Gardens Owner LLC | Union | 40.660833 | -74.173333 | SUN | SOLAR | 0.152 | 1.7 |  |  |  | 0 | 0 | 0 | 0
RFC | RFCE | RFC East | NJ | Jersey Gardens Phase 2 | 58654 | Public Service Elec & Gas Co | 15477 | CF Jersey Gardens Owner Two LLC | Union | 40.660833 | -74.173333 | SUN | SOLAR | 0.153 | 2.3 |  |  |  | 0 | 0 | 0 | 0
RFC | RFCE | RFC East | PA | Jersey Shore Steel Co | 56886 | PPL Electric Utilities Corp | 14715 | Talen Renewable Energy | Clinton | 41.136389 | -77.447222 | LFG | BIOMASS |  | 1.6
WECC | NWPP | WECC Northwest | NV | Jersey Valley Geothermal Power Plant | 57376 | Nevada Power Co | 13407 | Ormat Nevada Inc | Pershing | 40.1808 | -117.4739 | GEO | GEOTHERMAL | 0.379 | 23.5 | 0 | 0 | 0 | 0 | 0 | 0 | 0
RFC | RFCE | RFC East | NJ | Jersey-Atlantic Wind Farm | 56300 | Atlantic City Electric Co | 963 | Infigen Asset Management LLC | Atlantic | 39.382222 | -74.4475 | WND | WIND | 0.317 | 7.5 |  |  |  | 0 | 0 | 0 | 0
MRO | MROW | MRO West | MN | Jessica Mills LLC | 55564 | Northern States Power Co - Minnesota | 13781 | CHI Operations Inc | Lincoln | 44.4278 | -96.43 | WND | WIND | 0.343 | 1.9 |  |  |  | 0 | 0 | 0 | 0
SPP | SPNO | SPP North | KS | Jetmore | 1292 | Midwest Energy Inc | 12524 | City of Jetmore | HODGEMAN | 38.0853 | -99.8989 | DFO | OIL |  | 6
WECC | NWPP | WECC Northwest | OR | Jett Creek Windfarm | 59490 | Idaho Power Co | 9191 | Oregon Windfarms, LLC | Baker | 44.425 | -117.273889 | WND | WIND |  | 10
NPCC | NEWE | NPCC New England | CT | Jewett City 1 | 57602 | City of Jewett City - (CT) | 9734 | Connecticut Mun Elec Engy Coop | New London | 41.5672 | -71.8925 | DFO | OIL | 0.016 | 2.5 | 14.717 | 15.098 | 1.333 | 750.448 | 30.389 | 6.078 | 752.971
WECC | AZNM | WECC Southwest | AZ | Jewish Community Center PV | 58292 | Arizona Public Service Co | 803 | Main Street Power | Maricopa | 33.603056 | -111.924722 | SUN | SOLAR | 0.228 | 1.1 |  |  |  | 0 | 0 | 0 | 0
WECC | NWPP | WECC Northwest | WY | Jim Bridger | 8066 | PacifiCorp | 14354 | PacifiCorp | Sweetwater | 41.7378 | -108.7875 | SUB | COAL | 0.655 | 2441.9 | 0.9 | 0.938 | 0.694 | 957.765 | 113.096 | 16.451 | 965.239
MRO | MROW | MRO West | WI | Jim Falls | 4008 | Northern States Power Co | 13780 | Northern States Power Co - Minnesota | Chippewa | 45.051 | -91.274 | WAT | HYDRO | 0.295 | 59.8 |  |  |  | 0 | 0 | 0 | 0
NPCC | RFCE | RFC East | NJ | JMB Mcguire-Dix-Lakehurst Solar Project | 58793 | National Grid | 56404 | WR-TGC Solar Generation IV LLC | Burlington | 39.992818 | -74.636933 | SUN | SOLAR | 0.142 | 11.4 |  |  |  | 0 | 0 | 0 | 0
SERC | SRVC | SERC Virginia/Carolina | SC | Jocassee | 3262 | Duke Energy Carolinas, LLC | 5416 | Duke Energy Carolinas, LLC | Pickens | 34.9594 | -82.9147 | WAT | HYDRO | 0 | 774 | 0 | 0 | 0 | 0 | 0 | 0 | 0
WECC | NWPP | WECC Northwest | UT | Joes Valley Dam | 4264 |  |  | City of Bountiful | Emery | 39.2875 | -111.266389 | WAT | HYDRO |  | 3.4
WECC | NWPP | WECC Northwest | OR | John C Boyle | 3028 | PacifiCorp | 14354 | PacifiCorp | Klamath | 42.093611 | -122.0703 | WAT | HYDRO | 0.2 | 98.7 |  |  |  | 0 | 0 | 0 | 0
WECC | NWPP | WECC Northwest | OR | John Day | 3082 | Bonneville Power Administration | 1738 | USACE Northwestern Division | Sherman | 45.71644 | -120.69408 | WAT | HYDRO | 0.501 | 2160 |  |  |  | 0 | 0 | 0 | 0
MRO | MROW | MRO West | IA | John Deere Dubuque Works | 54414 | Alliant Energy | 56088 | John Deere Dubuque Works | Dubuque | 42.5734 | -90.6926 | DFO | OIL | 0 | 23 | 19.787 | 20.022 | 1.692 | 955.08 | 38.677 | 7.736 | 958.291
MRO | MROW | MRO West | IL | John Deere Harvester Works | 10039 | MidAmerican Energy Co | 12341 | John Deere Harvester Works Co | Rock Island | 41.524315 | -90.43659 | BIT | COAL | 0.028 | 10.9 | 0.932 |  | 10.624 | 451.909 | 42.197 | 6.042 | 454.668
RFC | RFCW | RFC West | WV | John E Amos | 3935 | Appalachian Power Co | 733 | Appalachian Power Co | Putnam | 38.4731 | -81.8233 | BIT | COAL | 0.527 | 2932.6 | 0.317 | 0.319 | 0.413 | 900.42 | 108.133 | 15.735 | 907.568
SERC | SRVC | SERC Virginia/Carolina | VA | John H Kerr | 3833 | Virginia Electric & Power Co | 19876 | USCE-Wilmington District | Mecklenburg | 36.59943 | -78.3005 | WAT | HYDRO | 0.162 | 296.8 |  |  |  | 0 | 0 | 0 | 0
RFC | RFCW | RFC West | MI | John H Warden | 1772 | American Transmission Co | 659 | L'Anse Warden Electric Company LLC | Baraga | 46.7553 | -88.4558 | WDS | BIOMASS | 0.721 | 18.7 | 0 | 0 | 0.181 | 249.11 | 602.795 | 79.116 | 286.295
WECC | AZNM | WECC Southwest | CA | John L. Featherstone Plant | 57475 | Imperial Irrigation District | 9216 | Hudson Ranch Power I LLC | Imperial | 33.204635 | -115.573303 | GEO | GEOTHERMAL | 0.891 | 55 | 0 | 0 | 0.443 | 75.856 | 0 | 0 | 75.856
SERC | SRTV | SERC Tennessee Valley | KY | John S. Cooper | 1384 | East Kentucky Power Coop, Inc | 5580 | East Kentucky Power Coop, Inc | Pulaski | 36.9981 | -84.5919 | BIT | COAL | 0.342 | 344 | 0.761 | 0.948 | 3.81 | 874.15 | 118.137 | 17.188 | 881.959
SERC | SRVC | SERC Virginia/Carolina | SC | John S. Rainey Generating Station | 7834 | South Carolina Public Service Authority | 17543 | South Carolina Public Service Authority | Anderson | 34.347778 | -82.774444 | NG | GAS | 0.267 | 1632 | 0.065 | 0.042 | 0.002 | 399.493 | 7.639 | 0.764 | 399.89
SERC | SRTV | SERC Tennessee Valley | TN | John Sevier | 3405 | Tennessee Valley Authority | 18642 | Tennessee Valley Authority | Hawkins | 36.3767 | -82.9639 | NG | GAS | 0.212 | 1796.9 | 0.042 | 0.034 | 0.002 | 390.574 | 7.348 | 0.759 | 390.963
NPCC | NEWE | NPCC New England | CT | John Street 1, 3, 4 & 5 | 56256 | Town of Wallingford - (CT) | 20038 | Connecticut Mun Elec Engy Coop | New Haven | 41.4458 | -72.8364 | DFO | OIL |  | 7.2
SPP | SPSO | SPP South | MO | John Twitty Energy Center | 6195 | City Utilities of Springfield - (MO) | 17833 | City Utilities of Springfield - (MO) | Greene | 37.151706 | -93.38804 | SUB | COAL | 0.459 | 603 | 0.356 | 0.351 | 1.129 | 980.573 | 108.736 | 15.805 | 987.756
SPP | SPSO | SPP South | AR | John W. Turk Jr. Power Plant | 56564 | Southwestern Electric Power Co | 17698 | Southwestern Electric Power Co | HEMPSTEAD | 33.649722 | -93.811944 | SUB | COAL | 0.829 | 609 | 0.157 | 0.157 | 0.227 | 846.731 | 99.145 | 14.42 | 853.284
SPP | SPNO | SPP North | KS | Johnson | 6579 | Pioneer Electric Coop, Inc - (KS) | 15073 | City of Johnson - (KS) | Stanton | 37.5757 | -101.625 | NG | GAS |  | 6.5
MRO | MROW | MRO West | NE | Johnson 1 | 2228 | Nebraska Public Power District | 13337 | Central Nebraska Pub P&I Dist | Gosper | 40.6936 | -99.8178 | WAT | HYDRO | 0.344 | 21.6 |  |  |  | 0 | 0 | 0 | 0
MRO | MROW | MRO West | NE | Johnson 2 | 2229 | Nebraska Public Power District | 13337 | Central Nebraska Pub P&I Dist | Gosper | 40.6839 | -99.7447 | WAT | HYDRO | 0.415 | 22.5 |  |  |  | 0 | 0 | 0 | 0
RFC | RFCW | RFC West | IN | Johnson Co. Solar RES | 59990 | Johnson County Rural E M C | 9778 | Hoosier Energy R E C, Inc | Johnson |  |  | SUN | SOLAR |  | 1.1
TRE | ERCT | ERCOT All | TX | Johnson County Generation Facility | 54817 | Brazos Electric Power Coop Inc | 2172 | Brazos Electric Power Coop Inc | Johnson | 32.3994 | -97.4078 | NG | GAS | 0.296 | 282.6 | 0.124 | 0.122 | 0.002 | 435.242 | 8.044 | 0.806 | 435.66
MRO | MROE | MRO East | WI | Johnson Falls | 4067 | Wisconsin Public Service Corp | 20860 | Wisconsin Public Service Corp | Marinette | 45.2875 | -88.1603 | WAT | HYDRO | 0.409 | 3.4 |  |  |  | 0 | 0 | 0 | 0
RFC | RFCE | RFC East | NJ | Johnson Matthey, Inc. Solar | 57723 | PSEG Solar Hackettstown LLC | 56584 | Constellation Solar New Jersey II, LLC | Gloucester | 39.825278 | -75.219722 | SUN | SOLAR | 0.194 | 4 |  |  |  | 0 | 0 | 0 | 0
SERC | SRTV | SERC Tennessee Valley | TN | Johnsonville | 3406 | Tennessee Valley Authority | 18642 | Tennessee Valley Authority | Humphreys | 36.0278 | -87.9861 | SUB | COAL | 0.084 | 2911.2 | 0.727 | 0.743 | 4.665 | 1507.466 | 102.417 | 14.897 | 1514.235
NPCC | NYUP | NPCC Upstate NY | NY | Johnsonville Dam | 2580 | National Grid | 56404 | Erie Boulevard Hydropower LP | Rensselaer | 42.920374 | -73.508886 | WAT | HYDRO | 0.287 | 4 |  |  |  | 0 | 0 | 0 | 0
NPCC | NEWE | NPCC New England | RI | Johnston LFG Turbine Plant | 59254 | National Grid | 13516 | Rhode Island LFG Genco | Providence | 41.803333 | -71.523333 | LFG | BIOMASS | 0.694 | 34 | 0.51 | 0.513 | 0.148 | 0 | 0 | 0 | 0
NPCC | NEWE | NPCC New England | RI | Johnston Solar | 59858 | The Narragansett Electric Co | 13214 | Half Moon Ventures, LLC | Providence | 41.800906 | -71.559472 | SUN | SOLAR |  | 1
RFC | RFCW | RFC West | IL | Joliet 29 | 384 | Commonwealth Edison Co | 4110 | Midwest Generations EME LLC | Will | 41.494636 | -88.123827 | SUB | COAL | 0.438 | 1320 | 0.453 | 0.478 | 1.837 | 1015.168 | 123.016 | 17.89 | 1023.298
RFC | RFCW | RFC West | IL | Joliet 9 | 874 | Commonwealth Edison Co | 4110 | Midwest Generations EME LLC | Will | 41.4931 | -88.1153 | SUB | COAL | 0.253 | 507.6 | 0.647 | 0.632 | 2.057 | 1081.904 | 121.525 | 17.674 | 1089.935
SERC | SRSO | SERC South | AL | Jones Bluff | 6131 | Alabama Power Co | 195 | USCE-Mobile District | Autauga | 32.324242 | -86.784319 | WAT | HYDRO | 0.411 | 82 |  |  |  | 0 | 0 | 0 | 0
WECC | CAMX | WECC California | CA | Jones Fork | 534 | Sacramento Municipal Util Dist | 16534 | Sacramento Municipal Util Dist | El Dorado | 38.850283 | -120.381883 | WAT | HYDRO | 0.122 | 10 |  |  |  | 0 | 0 | 0 | 0
SPP | SPSO | SPP South | TX | Jones Station | 3482 | Southwestern Public Service Co | 17718 | Southwestern Public Service Co | Lubbock | 33.5239 | -101.7392 | NG | GAS | 0.189 | 860.4 | 0.459 | 0.446 | 0.003 | 591.036 | 10.962 | 1.096 | 591.606
MRO | MROW | MRO West | NE | Jones Street | 2290 | Omaha Public Power District | 14127 | Omaha Public Power District | Douglas | 41.251488 | -95.922682 | DFO | OIL | 0 | 130 | 21.489 | 12.52 | 12.281 | 3972.319 | 160.859 | 32.172 | 3985.67
SERC | SRMW | SERC Midwest | IL | Joppa Steam | 887 | Ameren Illinois Company | 56697 | Electric Energy Inc | Massac | 37.2094 | -88.858889 | SUB | COAL | 0.744 | 1099.8 | 0.509 | 0.524 | 2.312 | 1000.446 | 115.11 | 16.743 | 1008.054
NPCC | RFCE | RFC East | NJ | Jordache Enterprises Solar | 58049 | Public Service Elec & Gas Co | 15477 | Jordache Enterprises | Middlesex | 40.556111 | -74.413611 | SUN | SOLAR | 0 | 1 | 0 | 0 | 0 | 0 | 0 | 0 | 0
SERC | SRSO | SERC South | AL | Jordan Dam | 13 | Alabama Power Co | 195 | Alabama Power Co | Elmore | 32.6189 | -86.2548 | WAT | HYDRO | 0.336 | 100 |  |  |  | 0 | 0 | 0 | 0
SERC | SRVC | SERC Virginia/Carolina | NC | Jordan Hydroelectric Project | 58390 | Duke Energy Carolinas, LLC | 5416 | Jordan Hydroelectric LTD PTP | Chatham | 35.654722 | -79.068333 | WAT | HYDRO | 0.328 | 4.4 |  |  |  | 0 | 0 | 0 | 0
NPCC | NYUP | NPCC Upstate NY | NY | Jordanville Wind Farm | 56398 | New York State Elec & Gas Corp | 13511 | Iberdrola Renewables Inc | Herkimer | 43.5 | -75 | WND | WIND |  | 80
SERC | SRSO | SERC South | AL | Joseph M Farley | 6001 | Alabama Power Co | 195 | Alabama Power Co | Houston | 31.2231 | -85.1116 | NUC | NUCLEAR | 0.932 | 1776.4 |  |  |  | 0 | 0 | 0 | 0
WECC | CAMX | WECC California | CA | Judge F Carr | 442 | WAPA-- Western Area Power Administration | 27000 | U S Bureau of Reclamation | Shasta | 40.646934 | -122.626973 | WAT | HYDRO | 0.25 | 154.4 |  |  |  | 0 | 0 | 0 | 0
WECC | NWPP | WECC Northwest | MT | Judith Gap Wind Energy Center | 56377 | NorthWestern Energy | 13902 | Invenergy Services LLC | Wheatland | 46.5725 | -109.7531 | WND | WIND | 0.414 | 135 |  |  |  | 0 | 0 | 0 | 0
WECC | RMPA | WECC Rockies | CO | Julesburg | 504 | WAPA-- Western Area Power Administration | 27000 | City of Julesburg - (CO) | Sedgwick | 40.9681 | -102.2492 | DFO | OIL |  | 3.7
MRO | MROW | MRO West | MN | Julia Hills LLC | 55563 | Northern States Power Co - Minnesota | 13781 | CHI Operations Inc | Lincoln | 44.4231 | -96.4458 | WND | WIND | 0.356 | 1.9 |  |  |  | 0 | 0 | 0 | 0
MRO | MROW | MRO West | IA | Junction Hilltop Wind Farm | 58444 | Interstate Power and Light Co | 9417 | Junction Hilltop Management LLC | Greene | 42.098889 | -94.269167 | WND | WIND | 0.437 | 8 |  |  |  | 0 | 0 | 0 | 0
MRO | MROW | MRO West | WI | Juneau | 8050 | American Transmission Co | 659 | Wisconsin River Power Company | Juneau | 44.0575 | -90.0242 | DFO | OIL | 0.002 | 16 | 8.034 | 7.964 | 4.515 | 1459.993 | 59.122 | 11.824 | 1464.9
RFC | RFCE | RFC East | PA | Juniata Locomotive Shop | 10302 | Pennsylvania Electric Co | 14711 | Norfork Southern Corp | Blair | 40.533299 | -78.384125 | BIT | COAL | 0.203 | 4 | 1.151 | 2.302 | 10.937 | 517.116 | 60.903 | 8.859 | 521.142
WECC | NWPP | WECC Northwest | WA | Juniper Canyon I Wind Project | 57320 | Bonneville Power Administration | 1738 | Iberdrola Renewables Inc | Klickitat | 45.9215 | -120.2355 | WND | WIND | 0.256 | 151.2 |  |  |  | 0 | 0 | 0 | 0
WECC | CAMX | WECC California | CA | Juniper Networks Sunnyvale | 58301 | Pacific Gas & Electric Co | 14328 | Bloom Energy | Santa Clara | 37.406944 | -122.026944 | NG | GAS | 0.541 | 1.1 |  |  |  |  | 7.239 | 0.724 | 0.376
WECC | NWPP | WECC Northwest | OR | Juniper Ridge Hydroelectric Project | 57437 | PacifiCorp | 14354 | Central Oregon Irrigation Dist | Deschutes | 44.142698 | -121.269747 | WAT | HYDRO | 0.319 | 5 |  |  |  | 0 | 0 | 0 | 0
WECC | NWPP | WECC Northwest | ID | K W Company | 55007 | Idaho Power Co | 9191 | K-W Co | Twin Falls | 42.59483 | -114.435295 | WAT | HYDRO | 0.285 | 1.4 |  |  |  | 0 | 0 | 0 | 0
MRO | MROW | MRO West | MN | K&D Energy LLC | 56626 | Great River Energy | 55207 | Ewington Wind Project | Jackson | 43.6181 | -95.4172 | WND | WIND | 0.419 | 4 |  |  |  | 0 | 0 | 0 | 0
HICC | HIOA | HICC Oahu | HI | Kahe | 765 | Hawaiian Electric Co Inc | 19547 | Hawaiian Electric Co Inc | Honolulu | 21.356395 | -158.128853 | RFO | OIL | 0.495 | 609.7 | 1.327 | 1.324 | 4.805 | 764.349 | 30.981 | 6.196 | 766.921
HICC | HIMS | HICC Miscellaneous | HI | Kaheawa Pastures Wind Farm | 56449 | Maui Electric Co Ltd | 11843 | First Wind O&M, LLC | Maui | 20.81421 | -156.551 | WND | WIND | 0.415 | 30 |  |  |  | 0 | 0 | 0 | 0
HICC | HIMS | HICC Miscellaneous | HI | Kaheawa Wind Power II LLC | 57082 | Maui Electric Co Ltd | 11843 | First Wind O&M, LLC | Maui | 20.79467 | -156.536 | WND | WIND | 0.256 | 31 |  |  |  | 0 | 0 | 0 | 0
HICC | HIMS | HICC Miscellaneous | HI | Kaheka Hydro | 55864 | Maui Electric Co Ltd | 11843 | Hawaiian Commercial and Sugar Company | MAUI | 20.8886 | -156.3569 | WAT | HYDRO | 0.452 | 4.5 |  |  |  | 0 | 0 | 0 | 0
SERC | SRMW | SERC Midwest | MO | Kahoka | 2138 | Union Electric Co - (MO) | 19436 | City of Kahoka | Clark | 40.4225 | -91.7206 | NG | GAS | 0 | 7.4 | 152.104 | 148.499 | 12.675 | 7782.675 | 335.333 | 65.869 | 7810.136
HICC | HIOA | HICC Oahu | HI | Kahuku Wind Power LLC | 57087 | Hawaiian Electric Co Inc | 19547 | First Wind O&M, LLC | Honolulu | 21.68097 | -157.975 | WND | WIND | 0.172 | 45 |  |  |  | 0 | 0 | 0 | 0
HICC | HIMS | HICC Miscellaneous | HI | Kahului | 6056 | Maui Electric Co Ltd | 11843 | Maui Electric Co Ltd | Maui | 20.896884 | -156.462696 | RFO | OIL | 0.424 | 34 | 2.087 | 2.076 | 6.861 | 1083.04 | 43.898 | 8.78 | 1086.684
WECC | CAMX | WECC California | CA | Kaiser Downey | 58128 | Southern California Edison Co | 17609 | Bloom Energy 2009 PPA | Los Angeles | 33.919167 | -118.128611 | LFG | BIOMASS | 0.615 | 1 |  |  |  |  | 6.069 | 0.607 | 0.316
WECC | CAMX | WECC California | CA | Kaiser Ontario | 58132 | Southern California Edison Co | 17609 | Bloom Energy 2009 PPA | San Bernardino | 34.0325 | -117.608889 | OBG | BIOMASS | 0.796 | 1 |  |  |  |  | 8.011 | 0.801 | 0.416
ASCC | AKMS | ASCC Miscellaneous | AK | Kake | 7464 | Inside Passage Elec Coop, Inc | 18963 | Inside Passage Elec Coop, Inc | Petersburg | 56.957857 | -133.908103 | DFO | OIL | 0.102 | 3 | 15.904 | 15.888 | 1.435 | 808.298 | 32.732 | 6.546 | 811.015
HICC | HIOA | HICC Oahu | HI | Kalaeloa Cogen Plant | 54646 | Hawaiian Electric Co Inc | 19547 | Kalaeloa Partners LP | Honolulu | 21.302106 | -158.096318 | RFO | OIL | 0.499 | 299.4 | 2.111 | 2.114 | 2.239 | 254.871 | 14.937 | 2.987 | 256.111
HICC | HIOA | HICC Oahu | HI | Kalaeloa Renewable Energy Park | 58651 | Hawaiian Electric Co Inc | 19547 | Hanwha Q CELLS USA | Honolulu | 21.328056 | -158.04 | SUN | SOLAR | 0.202 | 5 |  |  |  | 0 | 0 | 0 | 0
HICC | HIOA | HICC Oahu | HI | Kalaeloa Solar One | 57569 | Hawaiian Electric Co Inc | 19547 | Kalaeloa Solar One LLC | Honolulu | 21.318882 | -158.083931 | SUN | SOLAR |  | 6
HICC | HIOA | HICC Oahu | HI | Kalaeloa Solar Two | 58259 | Hawaiian Electric Co Inc | 19547 | Kalaeloa Solar Two LLC | Honolulu | 21.32 | -158.086944 | SUN | SOLAR | 0.259 | 5 |  |  |  | 0 | 0 | 0 | 0
HICC | HIOA | HICC Oahu | HI | Kalaeoloa Pole Yard DG | 56514 | Hawaiian Electric Co Inc | 19547 | Hawaiian Electric Co Inc | Honolulu | 21.3014 | -158.0958 | DFO | OIL |  | 4.8
HICC | HIMS | HICC Miscellaneous | HI | Kalaheo Hydro | 10412 | Kauai Island Utility Cooperative | 55332 | McBryde Sugar Co Ltd | Kauai | 21.936075 | -159.528581 | WAT | HYDRO | 0.276 | 1.1 |  |  |  | 0 | 0 | 0 | 0
RFC | RFCM | RFC Michigan | MI | Kalamazoo River Generating Station | 55101 | ITC Transmission | 56068 | CMS Generation MI Power LLC | Kalamazoo | 42.281345 | -85.494956 | NG | GAS | 0.004 | 73.1 | 0.277 | 0.133 | 0.004 | 739.956 | 13.898 | 1.39 | 740.679
RFC | RFCM | RFC Michigan | MI | Kalkaska Ct Project #1 | 7984 | Wolverine Power Supply Coop | 20910 | Michigan Public Power Agency | Kalkaska | 44.6889 | -85.2019 | NG | GAS | 0.042 | 60.5 | 0.303 | 0.257 | 0.003 | 541.879 | 10.05 | 1.005 | 542.402
HICC | HIMS | HICC Miscellaneous | HI | Kamaoa Wind Farm | 54390 |  |  | Apollo Energy Corp | Hawaii | 18.992222 | -155.668056 | WND | WIND |  | 9.2
NPCC | NYUP | NPCC Upstate NY | NY | Kamargo | 2581 | National Grid | 56404 | Erie Boulevard Hydropower LP | Jefferson | 44.0117 | -75.7967 | WAT | HYDRO | 0.432 | 6 |  |  |  | 0 | 0 | 0 | 0
SERC | SRSO | SERC South | GA | Kamin LLC Wrens Mine | 55961 | Georgia Power Co | 7140 | Kamin LLC | Warren | 33.3319 | -82.4522 | DFO | OIL |  | 2
SERC | SRSO | SERC South | GA | Kamin LLC Wrens Plant | 54880 | Georgia Power Co | 7140 | Kamin LLC | Jefferson | 33.273835 | -82.407813 | NG | GAS | 0.021 | 11.4 | 0 | 0 | 0.003 | 657.163 | 12.395 | 1.24 | 657.807
RFC | RFCW | RFC West | WV | Kammer | 3947 | Ohio Power Co | 14006 | AEP Generation Resources Inc | Marshall | 39.8461 | -80.8186 | BIT | COAL | 0.164 | 712.5 | 2.524 | 2.681 | 13.097 | 1273.766 | 120.021 | 17.463 | 1281.7
WECC | CAMX | WECC California | CA | Kanaka | 54653 | Pacific Gas & Electric Co | 14328 | STS Hydropower Ltd | Butte | 39.558897 | -121.296117 | WAT | HYDRO | 0.056 | 1.1 |  |  |  | 0 | 0 | 0 | 0
RFC | RFCW | RFC West | WV | Kanawha River | 3936 | Appalachian Power Co | 733 | Appalachian Power Co | Kanawha | 38.2056 | -81.4211 | BIT | COAL | 0.403 | 439.2 | 1.477 | 1.467 | 6.276 | 973.173 | 115.052 | 16.736 | 980.777
RFC | RFCW | RFC West | IL | Kankakee Gas Recovery | 54659 | Commonwealth Edison Co | 4110 | WM Illinois Renewable Energy LLC | Kankakee | 41.0333 | -87.8678 | LFG | BIOMASS | 0.633 | 1.6 | 7.618 | 7.617 | 0.192 | 0 | 0 | 0 | 0
RFC | RFCW | RFC West | IL | Kankakee Hydro Facility | 54525 | Commonwealth Edison Co | 4110 | Kankakee City of | KANKAKEE | 41.1128 | -87.8681 | WAT | HYDRO | 0.27 | 1.2 |  |  |  | 0 | 0 | 0 | 0
HICC | HIMS | HICC Miscellaneous | HI | Kanoelehua | 769 | Hawaii Electric Light Co Inc | 8287 | Hawaii Electric Light Co Inc | Hawaii | 19.7052 | -155.0625 | DFO | OIL | 0.006 | 21 | 16.664 | 16.68 | 2.446 | 1104.961 | 44.746 | 8.949 | 1108.675
SPP | SRMW | SERC Midwest | MO | Kansas City International | 6144 | Kansas City Power & Light Co | 10000 | KCP&L Greater Missouri Operations Co | Platte | 39.297252 | -94.693153 | NG | GAS |  | 36
SPP | SPNO | SPP North | KS | Kansas River Project | 10279 | Westar Energy Inc | 22500 | Bowersock Mills & Power Co | Douglas | 38.974022 | -95.235078 | WAT | HYDRO | 0.264 | 7 |  |  |  | 0 | 0 | 0 | 0
HICC | HIMS | HICC Miscellaneous | HI | Kapaa Photovoltaic Project | 57525 | Kauai Island Utility Cooperative | 10071 | Kapaa Solar LLC | Kauai | 22.080416 | -159.331599 | SUN | SOLAR | 0.206 | 1 |  |  |  | 0 | 0 | 0 | 0
HICC | HIMS | HICC Miscellaneous | HI | Kapaia Power Station | 56258 | Kauai Island Utility Cooperative | 55332 | Kauai Island Utility Cooperative | Kauai | 21.996451 | -159.375803 | OTH | OTHF | 0.615 | 39.1 | 0.002 | 0.002 | 0.001 |  | 0.015 | 0.003 | 0.001
HICC | HIOA | HICC Oahu | HI | Kapolei Solar Energy Park | 58684 | Department of the Navy |  | Forest City Sustainable Resources Pearl City LLC | Honolulu | 21.321111 | -158.1175 | SUN | SOLAR | 0.221 | 1 |  |  |  | 0 | 0 | 0 | 0
SERC | SRVC | SERC Virginia/Carolina | SC | KapStone Charleston Kraft, LLC | 7737 | South Carolina Electric&Gas Company | 17539 | South Carolina Electric&Gas Company | Charleston | 32.9 | -79.9667 | BIT | COAL | 0.66 | 99.2 | 0.318 | 0.804 | 0 | 0 | 187.839 | 25.166 | 0
SERC | SRVC | SERC Virginia/Carolina | NC | KapStone Paper and Packaging Corp | 50254 | Virginia Electric & Power Co | 19876 | KapStone Kraft Paper Corp | Halifax | 36.4769 | -77.6414 | BIT | COAL | 0.787 | 28.3 | 1.412 | 1.322 | 4.84 | 487.471 | 78.795 | 10.985 | 492.531
WECC | CAMX | WECC California | CA | Karen Avenue Wind Farm | 10718 | Southern California Edison Co | 17609 | San Gorgonio Farms Inc | RIVERSIDE | 33.92194 | -116.56222 | WND | WIND | 0.228 | 11.7 |  |  |  | 0 | 0 | 0 | 0
MRO | MROW | MRO West | MN | Kas Brothers Windfarm | 55809 | Northern States Power Co - Minnesota | 13781 | Kas Brothers Windfarm LLC | Pipestone | 44.0119 | -96.1125 | WND | WIND | 0.304 | 1.5 |  |  |  | 0 | 0 | 0 | 0
ASCC | AKMS | ASCC Miscellaneous | AK | Kasidaya Creek Hydro | 56542 | Alaska Power and Telephone Co | 219 | Alaska Power and Telephone Co | Skagway | 59.4072 | -135.3408 | WAT | HYDRO | 0.329 | 3 |  |  |  | 0 | 0 | 0 | 0
ASCC | AKMS | ASCC Miscellaneous | AK | Kasigluk | 57066 | Alaska Village Elec Coop, Inc | 221 | Alaska Village Elec Coop, Inc | Bethel | 60.8731 | -162.5197 | JF | OIL | 0.187 | 1.6 | 13.686 | 13.696 | 2.137 | 673.776 | 27.988 | 5.598 | 676.099
NPCC | NEWE | NPCC New England | MA | Katama Farm | 59079 | NSTAR Electric Company | 54913 | CF CVEC Owner One LLC | Dukes | 41.361111 | -70.516944 | SUN | SOLAR | 0.091 | 1 |  |  |  | 0 | 0 | 0 | 0
SERC | SRVC | SERC Virginia/Carolina | NC | Katherine Solar | 58728 | Duke Energy Carolinas, LLC | 5416 | Sunlight Partners | Alamance | 36.215 | -79.516111 | SUN | SOLAR |  | 5
MRO | RFCW | RFC West | WI | Kaukauna City Hydro | 7822 | City of Kaukauna | 10056 | City of Kaukauna | OUTAGAMIE | 44.274582 | -88.319074 | WAT | HYDRO | 0.87 | 4.8 |  |  |  | 0 | 0 | 0 | 0
MRO | RFCW | RFC West | WI | Kaukauna Gas Turbine | 4118 | City of Kaukauna | 10056 | City of Kaukauna | Outagamie | 44.276199 | -88.265445 | NG | GAS | 0.006 | 18 | 2.297 | 2.296 | 0.005 | 865.984 | 16.333 | 1.633 | 866.834
MRO | RFCW | RFC West | WI | Kaukauna Paper Mill | 54098 | City of Kaukauna | 10056 | Thilmany LLC | Outagamie | 44.2826 | -88.2534 | BIT | COAL | 0.459 | 44.6 | 1.345 | 1.228 | 4.624 | 258.883 | 48.046 | 10.696 | 263.208
SPP | SPNO | SPP North | KS | Kaw | 1294 | City of Kansas City - (KS) | 9996 | City of Kansas City - (KS) | Wyandotte | 39.0867 | -94.651389 | NG | GAS |  | 165.7
SPP | SPSO | SPP South | OK | Kaw Hydro | 7545 | Oklahoma Municipal Power Authority | 14077 | Oklahoma Municipal Power Authority | Kay | 36.6994 | -96.9278 | WAT | HYDRO | 0.157 | 37 |  |  |  | 0 | 0 | 0 | 0
HICC | HIOA | HICC Oahu | HI | Kawailoa Wind | 57529 | Hawaiian Electric Co Inc | 19547 | Kawailoa Wind LLC | Honolulu | 21.610278 | -158.040833 | WND | WIND | 0.193 | 69 |  |  |  | 0 | 0 | 0 | 0
WECC | CAMX | WECC California | CA | Kaweah 1 | 337 | Southern California Edison Co | 17609 | Southern California Edison Co | Tulare | 36.465066 | -118.862023 | WAT | HYDRO | 0.177 | 2.3 |  |  |  | 0 | 0 | 0 | 0
WECC | CAMX | WECC California | CA | Kaweah 2 | 336 | Southern California Edison Co | 17609 | Southern California Edison Co | Tulare | 36.461326 | -118.87988 | WAT | HYDRO | 0.22 | 2.3 |  |  |  | 0 | 0 | 0 | 0
WECC | CAMX | WECC California | CA | Kaweah 3 | 338 | Southern California Edison Co | 17609 | Southern California Edison Co | Tulare | 36.486059 | -118.835645 | WAT | HYDRO | 0.161 | 4.8 |  |  |  | 0 | 0 | 0 | 0
WECC | CAMX | WECC California | CA | Kaweah Delta District Hospital | 10042 | Southern California Edison Co | 17609 | Kaweah Delta Hospital | Tulare | 36.3275 | -119.2947 | NG | GAS |  | 5.2
SPP | SPSO | SPP South | OK | Kay Wind, LLC | 59460 | Oklahoma Gas & Electric Co | 14063 | Kay Wind LLC | Kay | 36.984167 | -97.133611 | WND | WIND |  | 299
MRO | MROW | MRO West | MN | K-Brink Windfarm LLC | 56206 | Northern States Power Co - Minnesota | 13781 | Edison Mission Energy | Pipestone | 44.0197 | -96.1183 | WND | WIND | 0.379 | 2 |  |  |  | 0 | 0 | 0 | 0
MRO | MROW | MRO West | MN | KC Energy LLC | 56625 | Great River Energy | 55207 | Ewington Wind Project | Jackson | 43.6292 | -95.4169 | WND | WIND | 0.445 | 4 |  |  |  | 0 | 0 | 0 | 0
SPP | SPNO | SPP North | MO | KCP&L SmartGrid Innovation Park | 59772 | Kansas City Power & Light Co | 10000 | Kansas City Power & Light Co | Jackson | 39.040263 | -94.571215 | MWH | OTHF |  | 1
RFC | RFCE | RFC East | NJ | KDC Solar PR1, LLC | 59910 | Jersey Central Power & Lt Co | 9726 | KDC Solar PR1, LLC | Ocean | 40.136696 | -74.439668 | SUN | SOLAR |  | 22
HICC | HIMS | HICC Miscellaneous | HI | Keahole | 8083 | Hawaii Electric Light Co Inc | 8287 | Hawaii Electric Light Co Inc | Hawaii | 19.7317 | -156.0283 | DFO | OIL | 0.357 | 96.6 | 3.918 | 3.911 | 2.183 | 709.498 | 28.731 | 5.746 | 711.882
MRO | MROW | MRO West | NE | Kearney | 2268 | Nebraska Public Power District | 13337 | Nebraska Public Power District | Buffalo | 40.703511 | -99.100753 | WAT | HYDRO | 0.018 | 1.5 |  |  |  | 0 | 0 | 0 | 0
WECC | CAMX | WECC California | CA | Kearny | 303 | San Diego Gas & Electric Co | 16609 | NRG Cabrillo Power Ops Inc | San Diego | 32.834 | -117.1338 | NG | GAS | 0.017 | 161.5 | 0 | 0 | 0.004 | 855.904 | 16.143 | 1.614 | 856.744
RFC | RFCE | RFC East | NJ | Kearny Generating Station | 2404 | Public Service Elec & Gas Co | 15477 | PSEG Fossil LLC | Hudson | 40.737283 | -74.096464 | NG | GAS | 0.047 | 1425.9 | 0.173 | 0.159 | 0.004 | 545.311 | 10.689 | 1.147 | 545.891
TRE | ERCT | ERCOT All | TX | Keechi Wind | 58838 | Brazos Electric Power Coop Inc | 2172 | Enbridge | Jack | 33.143056 | -98.161111 | WND | WIND |  | 110
SERC | SRVC | SERC Virginia/Carolina | NC | Keen Farm | 59565 | Duke Energy Progress - (NC) | 3046 | Keen Farm, LLC | Johnston | 35.426667 | -78.4 | SUN | SOLAR |  | 5
SPP | SPSO | SPP South | OK | Keenan II Renewable Energy Co LLC | 57358 | Oklahoma Gas & Electric Co | 14063 | CPV Keenan II Renewable Energy Co LLC | WOODWARD | 36.276111 | -99.490833 | WND | WIND | 0.454 | 151.8 |  |  |  | 0 | 0 | 0 | 0
WECC | CAMX | WECC California | CA | Kekawaka Power House | 54654 | Pacific Gas & Electric Co | 14328 | STS Hydropower Ltd | Trinity | 40.0941 | -123.508983 | WAT | HYDRO | 0.136 | 4.9 |  |  |  | 0 | 0 | 0 | 0
SERC | SRVC | SERC Virginia/Carolina | NC | Kelford | 59527 | Virginia Electric & Power Co | 19876 | Colonial Eagle Solar, LLC | Bertie | 36.148056 | -77.211944 | SUN | SOLAR |  | 20
SERC | SRVC | SERC Virginia/Carolina | NC | Kelford | 59796 | Virginia Electric & Power Co | 19876 | TWE Kelford Solar Project, LLC | Bertie | 36.154227 | -77.218502 | SUN | SOLAR |  | 5
WECC | CAMX | WECC California | CA | Kellogg's - San Jose | 59280 | Pacific Gas & Electric Co | 14328 | Bloom Energy | Santa Clara | 37.356389 | -121.871944 | NG | GAS | 0.815 | 1.1 |  |  |  |  | 7.09 | 0.709 | 0.369
RFC | RFCE | RFC East | PA | Kelly | 58817 | West Penn Power Company | 20387 | Kelly Energy LLC | Clarion | 41.078611 | -79.565 | NG | GAS |  | 6.6
WECC | CAMX | WECC California | CA | Kelly Ridge | 418 | Pacific Gas & Electric Co | 14328 | South Feather Water and Power Agency | Butte | 39.531784 | -121.491247 | WAT | HYDRO | 0.378 | 10 |  |  |  | 0 | 0 | 0 | 0
SERC | SRTV | SERC Tennessee Valley | MS | Kemper County | 7960 | Tennessee Valley Authority | 18642 | Tennessee Valley Authority | Kemper | 32.7976 | -88.606 | DFO | OIL | 0.03 | 372 | 0.218 | 0.204 | 0.007 | 632.327 | 12.352 | 1.291 | 632.986
SERC | SRVC | SERC Virginia/Carolina | NC | Kenansville | 59051 | Duke Energy Carolinas, LLC | 5416 | Kenansville Solar LLC | Duplin | 34.96 | -78.04 | SUN | SOLAR | 0.213 | 2 |  |  |  | 0 | 0 | 0 | 0
SERC | SRVC | SERC Virginia/Carolina | NC | Kenansville Solar 2, LLC | 58803 | Duke Energy Carolinas, LLC | 5416 | Argand Energy Solutions, LLC | Duplin | 34.957778 | -77.981667 | SUN | SOLAR |  | 2
SERC | SRVC | SERC Virginia/Carolina | NC | Kenansville Solar Farm, LLC | 58840 | Duke Energy Carolinas, LLC | 5416 | Heelstone Energy Holdings, LLC | Duplin | 34.97 | -77.976111 | SUN | SOLAR | 0 | 4.5 |  |  |  | 0 | 0 | 0 | 0
RFC | RFCW | RFC West | IL | Kendall Energy Facility | 55131 | Commonwealth Edison Co | 4110 | Dynegy Kendall Energy LLC | Kendall | 41.4797 | -88.2581 | NG | GAS | 0.204 | 1256 | 0.063 | 0.077 | 0.002 | 407.795 | 7.454 | 0.745 | 408.182
NPCC | NEWE | NPCC New England | MA | Kendall Green Energy LLC | 1595 | NSTAR Electric Company | 54913 | Veolia - Kendall Green Energy | Middlesex | 42.3633 | -71.0792 | NG | GAS | 0.614 | 293.6 | 0.044 | 0.033 | 0.002 | 478.116 | 9.001 | 0.91 | 478.587
WECC | NWPP | WECC Northwest | UT | Kennecott Power Plant | 56163 | PacifiCorp | 14354 | Kennecott Utah Copper | Salt Lake | 40.7119 | -112.1225 | BIT | COAL | 0.157 | 434.5 | 1.367 | 1.462 | 1.898 | 876.173 | 98.66 | 14.311 | 882.681
SERC | SRVC | SERC Virginia/Carolina | NC | Kenneth Solar | 59507 | Duke Energy Progress - (NC) | 3046 | Sunlight Partners | Warren | 36.4338 | -78.1526 | SUN | SOLAR |  | 3
SERC | SRMW | SERC Midwest | MO | Kennett | 2139 | City of Kennett - (MO) | 10152 | City of Kennett - (MO) | Dunklin | 36.2431 | -90.0495 | NG | GAS | 0.003 | 44.5 | 4.324 | 3.025 | 0.394 | 1031.034 | 24.866 | 3.376 | 1032.602
NPCC | NYCW | NPCC NYC/Westchester | NY | Kensico | 650 | Consolidated Edison Co-NY Inc | 4226 | New York Power Authority | Westchester | 41.0851 | -73.7748 | WAT | HYDRO |  | 3
RFC | RFCE | RFC East | MD | Kent County - Worton Complex | 58243 | Choptank Electric Coop, Inc | 3503 | Washington Gas Energy Systems, Inc. | Kent | 39.280833 | -76.090833 | SUN | SOLAR | 0.199 | 1 |  |  |  | 0 | 0 | 0 | 0
RFC | RFCM | RFC Michigan | MI | Kent County Waste to Energy Facility | 50860 | Consumers Energy Co | 4254 | Kent County | Kent | 42.949575 | -85.693209 | MSW | BIOMASS | 0.638 | 18 | 2.767 | 2.789 | 0.153 | 877.528 | 625.608 | 82.106 | 916.119
RFC | RFCE | RFC East | DE | Kent County Wastewater Treatment Solar | 57330 | Delaware Electric Cooperative | 5070 | Kent County Levy Court Dept of Pub Work | Kent | 38.993056 | -75.4375 | SUN | SOLAR | 0.117 | 1.2 |  |  |  | 0 | 0 | 0 | 0
RFC | RFCE | RFC East | MD | Kent County-Kennedyville | 58239 | Delmarva Power | 5027 | Washington Gas Energy Systems, Inc. | Kent | 39.297222 | -75.982222 | SUN | SOLAR | 0.198 | 1 |  |  |  | 0 | 0 | 0 | 0
NPCC | NYUP | NPCC Upstate NY | NY | Kent Falls | 2532 | New York State Elec & Gas Corp | 13511 | New York State Elec & Gas Corp | CLINTON | 44.7053 | -73.5967 | WAT | HYDRO | 0.506 | 12.4 |  |  |  | 0 | 0 | 0 | 0
SERC | SRTV | SERC Tennessee Valley | KY | Kentucky Dam | 1377 | Tennessee Valley Authority | 18642 | Tennessee Valley Authority | Marshall | 37.0131 | -88.2692 | WAT | HYDRO | 0.647 | 218.6 |  |  |  | 0 | 0 | 0 | 0
SERC | SRTV | SERC Tennessee Valley | KY | Kentucky Mills | 55429 | Kenergy Corp | 9964 | Domtar Paper Company LLC | Hancock | 37.8948 | -86.6854 | BLQ | BIOMASS | 0.482 | 88 | 0.386 | 0.425 | 1.054 | 20.189 | 52.509 | 13.542 | 25.49
MRO | MROW | MRO West | MN | Kenyon Municipal | 1983 | Kenyon Municipal Utilities | 10179 | Kenyon Municipal Utilities | Goodhue | 44.2689 | -92.9714 | DFO | OIL | 0 | 5.4 | 20.728 | 16.321 | 1.884 | 1077.201 | 43.619 | 8.724 | 1080.822
SERC | SRMW | SERC Midwest | IA | Keokuk | 1109 | Union Electric Co - (MO) | 19436 | Union Electric Co - (MO) | Lee | 40.3965 | -91.3719 | WAT | HYDRO | 0.796 | 124.8 |  |  |  | 0 | 0 | 0 | 0
SERC | SRVC | SERC Virginia/Carolina | SC | Keowee | 6517 | Duke Energy Carolinas, LLC | 5416 | Duke Energy Carolinas, LLC | Pickens | 34.7981 | -82.8872 | WAT | HYDRO | 0.042 | 157.6 |  |  |  | 0 | 0 | 0 | 0
WECC | CAMX | WECC California | CA | Kerckhoff | 250 | Pacific Gas & Electric Co | 14328 | Pacific Gas & Electric Co | Fresno | 37.092486 | -119.552826 | WAT | HYDRO |  | 33.9
WECC | CAMX | WECC California | CA | Kerckhoff 2 | 682 | Pacific Gas & Electric Co | 14328 | Pacific Gas & Electric Co | Fresno | 37.071846 | -119.558008 | WAT | HYDRO | 0.115 | 139.5 |  |  |  | 0 | 0 | 0 | 0
WECC | CAMX | WECC California | CA | Kern Canyon | 7911 | Pacific Gas & Electric Co | 14328 | Pacific Gas & Electric Co | Kern | 35.44072 | -118.796498 | WAT | HYDRO | 0.186 | 9.5 |  |  |  | 0 | 0 | 0 | 0
WECC | CAMX | WECC California | CA | Kern Front | 50494 | Pacific Gas & Electric Co | 14328 | Juniper Generation LLC | Kern | 35.51647 | -119.040128 | NG | GAS | 0.066 | 49.8 | 0.144 | 0.144 | 0.003 | 560.772 | 10.577 | 1.058 | 561.323
WECC | CAMX | WECC California | CA | Kern Oil & Refining Co | 58100 | Pacific Gas & Electric Co | 14328 | Kern Oil & Refining Co | Kern | 35.295556 | -118.918333 | NG | GAS | 0.717 | 4.5 | 0.209 | 0.209 | 0.004 | 814.132 | 15.355 | 1.535 | 814.931
WECC | CAMX | WECC California | CA | Kern River 1 | 340 | Southern California Edison Co | 17609 | Southern California Edison Co | KERN | 35.460303 | -118.77959 | WAT | HYDRO | 0.44 | 26.4 |  |  |  | 0 | 0 | 0 | 0
WECC | CAMX | WECC California | CA | Kern River 3 | 339 | Southern California Edison Co | 17609 | Southern California Edison Co | Kern | 35.776185 | -118.436233 | WAT | HYDRO | 0.001 | 40.1 |  |  |  | 0 | 0 | 0 | 0
WECC | CAMX | WECC California | CA | Kern River Cogeneration | 10496 | Southern California Edison Co | 17609 | Kern River Cogeneration Co | Kern | 35.4515 | -118.9849 | NG | GAS | 0.283 | 300 | 0.072 | 0.071 | 0.001 | 280.663 | 5.293 | 0.529 | 280.938
WECC | CAMX | WECC California | CA | Kern River Eastridge Cogen | 52107 | Pacific Gas & Electric Co | 14328 | Chevron USA Inc | Kern | 35.4406 | -118.9617 | NG | GAS | 0.786 | 48.8 | 0.073 | 0.073 | 0.001 | 282.869 | 5.335 | 0.533 | 283.147
WECC | CAMX | WECC California | CA | Kern River Fee A Cogen | 52094 | Pacific Gas & Electric Co | 14328 | Chevron USA Inc | Kern | 35.459849 | -119.013573 | NG | GAS |  | 7.4
WECC | CAMX | WECC California | CA | Kern River Fee B Cogen | 52092 | Pacific Gas & Electric Co | 14328 | Chevron USA Inc | Kern | 35.440481 | -119.007726 | NG | GAS |  | 3.7
WECC | CAMX | WECC California | CA | Kern River Fee C Cogen | 52095 | Pacific Gas & Electric Co | 14328 | Chevron USA Inc | Kern | 35.464253 | -118.996337 | NG | GAS |  | 7.9
WECC | NWPP | WECC Northwest | MT | Kerr | 2188 | NorthWestern Energy LLC - (MT) | 12825 | NorthWestern Energy | Lake | 47.6777 | -114.2339 | WAT | HYDRO | 0.637 | 207.6 |  |  |  | 0 | 0 | 0 | 0
WECC | CAMX | WECC California | CA | Keswick | 443 | WAPA-- Western Area Power Administration | 27000 | U S Bureau of Reclamation | Shasta | 40.611858 | -122.446441 | WAT | HYDRO | 0.277 | 117 |  |  |  | 0 | 0 | 0 | 0
ASCC | AKMS | ASCC Miscellaneous | AK | Ketchikan | 84 | Ketchikan Public Utilities | 10210 | Ketchikan Public Utilities | Ketchikan Gateway | 55.344641 | -131.633425 | WAT | HYDRO | 0.664 | 4.2 |  |  |  | 0 | 0 | 0 | 0
WECC | CAMX | WECC California | CA | Kettering Solar 1 | 59098 | Southern California Edison Co | 17609 | SolarCity Corporation | Los Angeles | 34.700278 | -118.123611 | SUN | SOLAR | 0.102 | 1 |  |  |  | 0 | 0 | 0 | 0
WECC | CAMX | WECC California | CA | Kettering Solar 2 | 59099 | Southern California Edison Co | 17609 | SolarCity Corporation | Los Angeles | 34.700278 | -118.123611 | SUN | SOLAR | 0.1 | 1 |  |  |  | 0 | 0 | 0 | 0
WECC | NWPP | WECC Northwest | WA | Kettle Falls Generating Station | 550 | Avista Corp | 20169 | Avista Corp | Stevens | 48.620336 | -118.111059 | WDS | BIOMASS | 0.519 | 57.9 | 1.301 | 1.275 | 0.167 | 10.132 | 472.352 | 61.99 | 39.268
WECC | CAMX | WECC California | CA | Kettleman Solar | 57921 | Pacific Gas & Electric Co | 14328 | Iberdrola Renewables Inc | Kings | 35.99 | -120.12 | SUN | SOLAR |  | 22
WECC | CAMX | WECC California | CA | Kettleman Solar -Centaurus | 59633 | Pacific Gas & Electric Co | 14328 | EE Kettleman California LLC | Kings | 36.050833 | -119.9475 | SUN | SOLAR |  | 20
WECC | CAMX | WECC California | CA | Kettleman Solar Project | 58510 | Pacific Gas & Electric Co | 14328 | Ecos Energy LLC | San Joaquin | 38.120278 | -121.132778 | SUN | SOLAR | 0.251 | 1 |  |  |  | 0 | 0 | 0 | 0
NPCC | NYUP | NPCC Upstate NY | NY | Keuka | 2533 | New York State Elec & Gas Corp | 13511 | New York State Elec & Gas Corp | Steuben | 42.494167 | -77.119444 | WAT | HYDRO |  | 2
MRO | MROW | MRO West | MN | Key City | 1914 | Northern States Power Co - Minnesota | 13781 | Northern States Power Co - Minnesota | Blue Earth | 44.1974 | -94.0078 | NG | GAS | 0 | 72 | 0 | 0 | 0 | 0 | 0 | 0 | 0
RFC | RFCE | RFC East | PA | Keystone | 3136 | Pennsylvania Electric Co | 14711 | GenOn Northeast Management Company | Armstrong | 40.6604 | -79.3411 | BIT | COAL | 0.698 | 1884 | 1.339 | 0.995 | 2.215 | 907.446 | 105.897 | 15.406 | 914.446
SPP | SPSO | SPP South | OK | Keystone Dam | 2984 | Southwestern Power Administration | 17716 | USCE-Tulsa District | Tulsa | 36.1508 | -96.2517 | WAT | HYDRO | 0.17 | 70 |  |  |  | 0 | 0 | 0 | 0
RFC | RFCE | RFC East | PA | Keystone Recovery | 54934 | PPL Electric Utilities Corp | 14715 | Keystone Recovery Inc | Lackawanna | 41.436308 | -75.598437 | LFG | BIOMASS | 0.858 | 5.6 | 9.119 | 9.119 | 0.209 | 0 | 0 | 0 | 0
RFC | RFCE | RFC East | PA | Keystone Solar | 58091 | PPL Electric Utilities Corp | 14715 | Keystone Solar, LLC | Lancaster | 39.861111 | -76.221111 | SUN | SOLAR | 0.184 | 5 |  |  |  | 0 | 0 | 0 | 0
NPCC | NYCW | NPCC NYC/Westchester | NY | KIAC Cogeneration | 54114 | Consolidated Edison Co-NY Inc | 4226 | KIAC Partners | Queens | 40.6417 | -73.7778 | NG | GAS | 0.49 | 171.2 | 0.084 | 0.086 | 0.011 | 427.143 | 8.288 | 0.833 | 427.576
ASCC | AKMS | ASCC Miscellaneous | AK | Kiana | 6323 | Alaska Village Elec Coop, Inc | 221 | Alaska Village Elec Coop, Inc | Northwest Arctic | 67.5683 | -160.5053 | DFO | OIL | 0.102 | 1.7 | 14.791 | 14.814 | 1.291 | 727.097 | 29.444 | 5.889 | 729.541
NPCC | NEWE | NPCC New England | ME | Kibby Wind Power Project | 56829 | Central Maine Power Co | 3266 | TransCanada Maine Wind Development Inc | Franklin | 45.3853 | -70.5258 | WND | WIND | 0.266 | 132 |  |  |  | 0 | 0 | 0 | 0
WECC | CAMX | WECC California | CA | Kiefer Landfill | 55766 | Sacramento Municipal Util Dist | 16534 | Sacramento County of Dpt Waste | Sacramento | 38.5136 | -121.1944 | LFG | BIOMASS | 0.829 | 9 | 8.956 | 8.956 | 0.193 | 0 | 0 | 0 | 0
WECC | CAMX | WECC California | CA | Kilarc | 253 | Pacific Gas & Electric Co | 14328 | Pacific Gas & Electric Co | Shasta | 40.677827 | -121.873253 | WAT | HYDRO | 0.38 | 3 |  |  |  | 0 | 0 | 0 | 0
MRO | MROE | MRO East | WI | Kilbourn | 4053 | American Transmission Co | 659 | Wisconsin Power & Light Co | Columbia | 43.625845 | -89.780764 | WAT | HYDRO | 0.624 | 9.7 |  |  |  | 0 | 0 | 0 | 0
RFC | RFCW | RFC West | OH | Killen Station | 6031 | Dayton Power & Light Co | 4922 | Dayton Power & Light Co | Adams | 38.6903 | -83.4803 | BIT | COAL | 0.633 | 689.3 | 1.688 | 1.329 | 3.109 | 1009.049 | 113.289 | 16.484 | 1016.538
MRO | MROW | MRO West | NE | Kimball | 2248 | WAPA-- Western Area Power Administration | 27000 | City of Kimball - (NE) | Kimball | 41.235 | -103.6597 | NG | GAS |  | 9.6
NPCC | NEWE | NPCC New England | CT | Kimberly Clark-Unit 1,2,3 | 58084 | Eversource | 59497 | Kimberly-Clark Corporation | Litchfield | 41.558333 | -73.413611 | NG | GAS | 0.713 | 36.3 | 1.542 | 1.515 | 0.003 | 564.478 | 10.646 | 1.065 | 565.032
RFC | RFCW | RFC West | WI | Kimberly Mill | 54885 | We Energies | 56169 | City of Kaukauna | Outagamie | 44.2769 | -88.3344 | WAT | HYDRO | 0.043 | 37.3 |  |  |  | 0 | 0 | 0 | 0
RFC | RFCE | RFC East | PA | Kimberly-Clark Tissue Company | 50410 | PECO Energy Co | 14940 | Kimberly-Clark Corp | Delaware | 39.843743 | -75.358801 | WC | COAL | 0.508 | 67 | 0.237 | 0.203 | 5.273 | 641.927 | 13.537 | 6.51 | 644.23
RFC | SRMW | SERC Midwest | IL | Kincaid Generating Station | 876 | Commonwealth Edison Co | 4110 | Dynegy | Christian | 39.590556 | -89.496389 | SUB | COAL | 0.536 | 1319 | 0.288 | 0.303 | 0.413 | 1002.486 | 119.084 | 17.321 | 1010.356
MRO | MROW | MRO West | ND | Kindred School | 56242 | Otter Tail Power Co | 14232 | Kindred Public School | CASS | 46.6494 | -97.6431 | DFO | OIL | 0.006 | 2 | 20.791 | 20.819 | 1.872 | 1056.889 | 42.799 | 8.56 | 1060.442
SERC | SRVC | SERC Virginia/Carolina | VA | King & Queen | 56686 | Virginia Electric & Power Co | 19876 | Industrial Power Generating Company LLC | King and Queen | 37.6711 | -76.76 | LFG | BIOMASS | 0.678 | 10.8 | 0.754 | 0.1 | 0.248 | 40.201 | 2.094 | 0.419 | 40.375
WECC | CAMX | WECC California | CA | King City Peaking | 55811 | Pacific Gas & Electric Co | 14328 | Calpine Corp-King City | Monterey | 36.224758 | -121.124633 | NG | GAS | 0.012 | 47.3 | 1.646 | 1.646 | 0.003 | 601.221 | 11.339 | 1.134 | 601.81
ASCC | AKMS | ASCC Miscellaneous | AK | King Cove | 7493 | City of King Cove | 9897 | City of King Cove | Aleutians East | 55.061683 | -162.3103 | WAT | HYDRO | 0.168 | 2.6 | 0.341 | 0.298 | 0.03 | 16.701 | 0.676 | 0.135 | 16.757
TRE | ERCT | ERCOT All | TX | King Mountain Wind Ranch 1 | 55581 | Lower Colorado River Authority | 11269 | FPL Energy Upton Wind LP | Upton | 31.2092 | -102.2417 | WND | WIND | 0.272 | 278 |  |  |  | 0 | 0 | 0 | 0
WECC | CAMX | WECC California | CA | Kingbird Solar LLC | 59868 | Southern California Edison Co | 17609 | First Solar Asset Management | Kern | 34.819 | -118.432 | SUN | SOLAR |  | 40
NPCC | NEWE | NPCC New England | VT | Kingdom Community Wind | 57979 | Green Mountain Power Corp | 7601 | Green Mountain Power Corp | Orleans | 44.748333 | -72.425278 | WND | WIND | 0.314 | 65 |  |  |  | 0 | 0 | 0 | 0
SPP | SPSO | SPP South | OK | Kingfisher | 2986 | Oklahoma Gas & Electric Co | 14063 | City of Kingfisher - (OK) | Kingfisher | 35.8575 | -97.9277 | NG | GAS | 0.001 | 9.1 | 9.169 | 9.237 | 0.811 | 980.31 | 30.575 | 4.87 | 982.462
SPP | SPSO | SPP South | OK | Kingfisher Wind LLC | 58902 | OG&E Electric Services Inc | 56403 | Kingfisher Wind LLC | Kingfisher | 35.770278 | -97.799722 | WND | WIND |  | 298
WECC | AZNM | WECC Southwest | AZ | Kingman 1 | 57775 | UNS Electric, Inc | 19728 | Brookfield Energy Marketing LP | Mohave | 35.145833 | -114.0675 | WND | WIND | 0.223 | 10.5 |  |  |  | 0 | 0 | 0 | 0
SPP | SPNO | SPP North | KS | Kingman Municipal Power and Light Plant | 1296 | City of Kingman - (KS) | 10321 | City of Kingman - (KS) | KINGMAN | 37.38311 | -98.070364 | NG | GAS | 0.018 | 21.5 | 0.898 | 0.734 | 0.079 | 522.777 | 11.029 | 1.278 | 523.405
SERC | SRSO | SERC South | GA | King's Bay Solar Facility | 59864 | Southern Co Services Inc | 18195 | Georgia Power Co | Camden | 30.834897 | -81.563637 | SUN | SOLAR |  | 30
WECC | NWPP | WECC Northwest | CA | Kings Beach | 6518 | Liberty Utilities (CalPeco Electric) LLC | 57222 | Liberty Utilities (CalPeco Electric) LLC | Placer | 39.245833 | -120.027222 | DFO | OIL | 0.001 | 31.2 | 18.58 | 18.638 | 1.691 | 950.098 | 38.474 | 7.695 | 953.292
NPCC | NYUP | NPCC Upstate NY | NY | Kings Falls Hydroelectric | 10872 | Niagara Mohawk Power Corp. | 13573 | Silverstreet Hydro | Lewis | 43.917267 | -75.633822 | WAT | HYDRO |  | 1.6
SERC | SRVC | SERC Virginia/Carolina | NC | Kings Mountain Energy Center | 59325 | Duke Energy Carolinas, LLC | 5416 | NTE Carolinas, LLC | Cleveland | 35.2025 | -81.363056 | NG | GAS |  | 723.8
NPCC | NYLI | NPCC Long Island | NY | Kings Park Solar I | 59880 | Long Island Power Authority | 11171 | BQ Energy LLC | Suffolk | 40.868294 | -73.249281 | SUN | SOLAR |  | 2
NPCC | NYLI | NPCC Long Island | NY | Kings Park Solar II | 59881 | Long Island Power Authority | 11171 | BQ Energy LLC | Suffolk | 40.868294 | -73.249281 | SUN | SOLAR |  | 2
WECC | CAMX | WECC California | CA | Kings River PH | 254 | Pacific Gas & Electric Co | 14328 | Pacific Gas & Electric Co | Fresno | 36.888166 | -119.158777 | WAT | HYDRO | 0.097 | 48.6 |  |  |  | 0 | 0 | 0 | 0
WECC | CAMX | WECC California | CA | Kingsburg Cogen Facility | 10405 | Pacific Gas & Electric Co | 14328 | KES Kingsburg LP | Fresno | 36.5397 | -119.5794 | NG | GAS | 0.222 | 36.2 | 0.041 | 0.034 | 0.003 | 537.808 | 9.623 | 0.963 | 538.309
WECC | CAMX | WECC California | CA | Kingsburg Solar | 58304 | Pacific Gas & Electric Co | 14328 | Tulare PV II LLC | Tulare | 36.505278 | -119.540278 | SUN | SOLAR | 0.232 | 3.7 |  |  |  | 0 | 0 | 0 | 0
RFC | RFCW | RFC West | MI | Kingsford | 1778 | Wisconsin Electric Power Co | 20847 | Wisconsin Electric Power Co | Dickinson | 45.807956 | -88.125121 | WAT | HYDRO | 0.462 | 7.2 |  |  |  | 0 | 0 | 0 | 0
MRO | MROW | MRO West | NE | Kingsley | 785 | Central Nebraska Pub P&I Dist | 3271 | Central Nebraska Pub P&I Dist | Keith | 41.2114 | -101.6681 | WAT | HYDRO | 0.09 | 50 |  |  |  | 0 | 0 | 0 | 0
SERC | SRTV | SERC Tennessee Valley | TN | Kingston | 3407 | Tennessee Valley Authority | 18642 | Tennessee Valley Authority | Roane | 35.8992 | -84.5194 | BIT | COAL | 0.34 | 1700 | 0.323 | 0.319 | 0.31 | 1093.799 | 120.728 | 17.564 | 1101.779
NPCC | NEWE | NPCC New England | MA | Kingston Wind Independence | 59022 | NSTAR Electric Company | 54913 | Kingston Wind Independence | Plymouth | 41.978889 | -70.715833 | WND | WIND | 0.224 | 2 |  |  |  | 0 | 0 | 0 | 0
SERC | SRMW | SERC Midwest | IL | Kinmundy Power Plant | 55204 | Union Electric Co - (MO) | 19436 | Union Electric Co - (MO) | Marion | 38.7619 | -89.0128 | NG | GAS | 0.001 | 270 | 0.876 | 0.399 | 0.008 | 1538.51 | 35.196 | 3.519 | 1540.341
NPCC | NEWE | NPCC New England | CT | Kinneytown New Old | 54385 | Connecticut Light & Power Co | 4176 | Kinneytown Hydro Co Inc | New Haven | 41.3686 | -73.0856 | WAT | HYDRO | 0.171 | 2.3 |  |  |  | 0 | 0 | 0 | 0
RFC | RFCE | RFC East | NJ | Kinsley Landfill Solar | 58877 | Public Service Elec & Gas Co | 15477 | Public Service Elec & Gas Co | Gloucester | 39.793333 | -75.106389 | SUN | SOLAR |  | 8.6
RFC | RFCE | RFC East | NJ | Kinsleys Landfill | 10045 | Public Service Elec & Gas Co | 15477 | Kinsley's Landfill Inc | GLOUCESTER | 39.8217 | -75.0914 | LFG | BIOMASS | 0.263 | 2 | 7.235 | 7.234 | 0.192 | 0 | 0 | 0 | 0
SERC | SRVC | SERC Virginia/Carolina | NC | Kinston | 59125 | Duke Energy Progress - (NC) | 3046 | Kinston Solar LLC | Lenoir | 35.370556 | -77.608333 | SUN | SOLAR | 0.176 | 2 |  |  |  | 0 | 0 | 0 | 0
SERC | SRVC | SERC Virginia/Carolina | NC | Kinston Solar | 59832 | Duke Energy Progress - (NC) | 3046 | TWE Kinston Solar | Lenoir | 35.351436 | -77.472283 | SUN | SOLAR |  | 5
SERC | SRMW | SERC Midwest | MO | Kirksville | 2083 | Union Electric Co - (MO) | 19436 | Union Electric Co - (MO) | Adair | 40.224525 | -92.584928 | NG | GAS | 0 | 15 | 5.573 | 6.35 | 0 | 1976.906 | 37.286 | 3.729 | 1978.844
SERC | SRVC | SERC Virginia/Carolina | NC | Kirkwall Holdings | 58791 | Duke Energy Carolinas, LLC | 5416 | Kirkwall Holdings, LLC | Duplin | 34.988889 | -78.1375 | SUN | SOLAR |  | 5
MRO | MROW | MRO West | IA | Kirkwood Wind Turbine | 59735 | Interstate Power and Light Co | 9417 | Kirkwood Community College | Linn | 41.916558 | -91.650897 | WND | WIND |  | 2.5
RFC | RFCW | RFC West | IL | Kishwaukee CHP Plant | 58177 | Commonwealth Edison Co | 4110 | Rock River Water Reclamation District | Winnebago | 42.221944 | -89.093333 | OBG | BIOMASS | 0.224 | 3 | 1.474 | 1.598 | 0.025 | 64.26 | 10.11 | 1.011 | 64.786
WECC | AZNM | WECC Southwest | NM | Kit Carson | 58240 | Kit Carson Electric Coop, Inc | 56832 | Washington Gas Energy Systems, Inc. | Taos | 36.966667 | -105.438056 | SUN | SOLAR | 0.263 | 1.3 |  |  |  | 0 | 0 | 0 | 0
WECC | RMPA | WECC Rockies | CO | Kit Carson Windpower | 57244 | Tri-State G & T Assn, Inc | 30151 | Kit Carson Windpower LLC | Kit Carson | 39.3383 | -102.3533 | WND | WIND | 0.432 | 51 |  |  |  | 0 | 0 | 0 | 0
SERC | SRVC | SERC Virginia/Carolina | NC | Kitty Hawk | 2757 | Virginia Electric & Power Co | 19876 | Virginia Electric & Power Co | Dare | 36.0667 | -75.6997 | DFO | OIL |  | 47.6
ASCC | AKMS | ASCC Miscellaneous | AK | Kivalina | 57065 | Alaska Village Elec Coop, Inc | 221 | Alaska Village Elec Coop, Inc | Northwest Arctic | 67.63 | -163.7189 | JF | OIL | 0.124 | 1.1 | 15.102 | 15.107 | 2.358 | 743.274 | 30.875 | 6.175 | 745.837
WECC | NWPP | WECC Northwest | OR | Klamath Cogeneration Project | 55103 | Bonneville Power Administration | 1738 | Pacific Klamath Energy Inc | Klamath | 42.173889 | -121.810556 | NG | GAS | 0.497 | 501.5 | 0.048 | 0.048 | 0.002 | 367.004 | 6.769 | 0.677 | 367.356
WECC | NWPP | WECC Northwest | OR | Klamath Energy LLC | 55544 | PacifiCorp | 14354 | Pacific Klamath Energy Inc | Klamath | 42.172718 | -121.814393 | NG | GAS | 0.034 | 117.6 | 0.195 | 0.314 | 0.003 | 573.212 | 11.479 | 1.148 | 573.809
WECC | NWPP | WECC Northwest | OR | Klamath Solar | 57924 | PacifiCorp | 14354 | Iberdrola Renewables Inc | Klamath | 42.225 | -121.781667 | SUN | SOLAR |  | 5
ASCC | AKMS | ASCC Miscellaneous | AK | Klawock | 7466 |  |  | Inside Passage Elec Coop, Inc | Prince of Wales-Hyder | 55.557778 | -132.981389 | DFO | OIL |  | 1.4
RFC | RFCM | RFC Michigan | MI | Kleber | 1871 | Presque Isle Elec & Gas Coop | 15340 | Tower Kleber Ltd Partnership | Cheboygan | 45.391984 | -84.333257 | WAT | HYDRO | 0.462 | 1.8 |  |  |  | 0 | 0 | 0 | 0
NPCC | NEWE | NPCC New England | CT | Kleen Energy Systems Project | 56798 | Connecticut Light & Power Co | 4176 | Kleen Energy Systems, LLC | Middlesex | 41.553227 | -72.596867 | NG | GAS | 0.547 | 693 | 0.022 | 0.021 | 0.002 | 388.824 | 7.349 | 0.771 | 389.217
WECC | NWPP | WECC Northwest | OR | Klondike Wind Power | 55871 | Bonneville Power Administration | 1738 | Iberdrola Renewables Inc | Sherman | 45.5563 | -120.5507 | WND | WIND | 0.252 | 24.5 |  |  |  | 0 | 0 | 0 | 0
WECC | NWPP | WECC Northwest | OR | Klondike Windpower II | 56359 | Bonneville Power Administration | 1738 | Iberdrola Renewables Inc | Sherman | 45.571 | -120.593 | WND | WIND | 0.339 | 75 |  |  |  | 0 | 0 | 0 | 0
WECC | NWPP | WECC Northwest | OR | Klondike Windpower III | 56468 | Bonneville Power Administration | 1738 | Iberdrola Renewables Inc | Sherman | 45.5836 | -120.5042 | WND | WIND | 0.307 | 297.5 |  |  |  | 0 | 0 | 0 | 0
MRO | MROW | MRO West | MN | Knife Falls | 1895 | ALLETE, Inc. | 12647 | ALLETE, Inc. | Carlton | 46.726627 | -92.448619 | WAT | HYDRO | 0.399 | 2.4 |  |  |  | 0 | 0 | 0 | 0
RFC | RFCE | RFC East | PA | Knouse Solar Project 1 | 57412 | Metropolitan Edison Co | 12390 | Knouse Food Cooperative Inc | Cumberland | 40.0264 | -77.2344 | SUN | SOLAR | 0.161 | 3 |  |  |  | 0 | 0 | 0 | 0
SPP | SPSO | SPP South | TX | Knox Lee Power Plant | 3476 | Southwestern Electric Power Co | 17698 | Southwestern Electric Power Co | Gregg | 32.3766 | -94.6415 | NG | GAS | 0.041 | 501 | 0.745 | 0.669 | 0.003 | 639.169 | 12.936 | 1.294 | 639.842
MRO | MROW | MRO West | IA | Knoxville Industrial | 7849 | MidAmerican Energy Co | 12341 | MidAmerican Energy Co | Marion | 41.3158 | -93.1011 | DFO | OIL | 0.001 | 16 | 76.782 | 77.854 | 6.845 | 3842.297 | 155.593 | 31.119 | 3855.211
MRO | MROW | MRO West | MN | Koda Biomass Plant | 57119 | Xcel Energy Inc | 56149 | Koda Energy LLC | SCOTT | 44.7956 | -93.5386 | NG | GAS | 0.575 | 23.4 | 0.765 | 0.747 | 0.097 | 55.671 | 274.372 | 35.978 | 72.586
SPP | SPSO | SPP South | OK | KODE Novus I | 57516 | Xcel Energy Inc | 56149 | DeWind Co. | Texas | 36.543889 | -101.393611 | WND | WIND | 0.346 | 80 |  |  |  | 0 | 0 | 0 | 0
SPP | SPSO | SPP South | OK | KODE Novus II | 57889 | Xcel Energy Inc | 56149 | DeWind Co. | Texas | 36.548958 | -101.495936 | WND | WIND | 0.372 | 40 |  |  |  | 0 | 0 | 0 | 0
ASCC | AKMS | ASCC Miscellaneous | AK | Kodiak | 6281 | Kodiak Electric Assn Inc | 10433 | Kodiak Electric Assn Inc | Kodiak Island | 57.789683 | -152.39675 | DFO | OIL |  | 41.3
WECC | CAMX | WECC California | CA | Kohls San Bernardino Solar Facility | 57009 | Southern California Edison Co | 17609 | SunE KHL55 San Bernardino LLC | SAN BERNARDINO | 34.094695 | -117.266831 | SUN | SOLAR | 0.184 | 1 |  |  |  | 0 | 0 | 0 | 0
WECC | NWPP | WECC Northwest | WA | Koma Kulshan Associates | 54267 | Puget Sound Energy Inc | 15500 | Covanta Hydro Ops West Inc | Whatcom | 48.680178 | -121.723294 | WAT | HYDRO | 0.465 | 12 |  |  |  | 0 | 0 | 0 | 0
WECC | RMPA | WECC Rockies | WY | Kortes | 4180 | WAPA-- Western Area Power Administration | 27000 | U S Bureau of Reclamation | Carbon | 42.174301 | -106.880543 | WAT | HYDRO | 0.413 | 36 |  |  |  | 0 | 0 | 0 | 0
NPCC | NYUP | NPCC Upstate NY | NY | Kosterville | 56705 | National Grid | 56404 | Northbrook Lyons Falls LLC | Lewis | 43.614218 | -75.332705 | WAT | HYDRO | 0.369 | 1 |  |  |  | 0 | 0 | 0 | 0
ASCC | AKMS | ASCC Miscellaneous | AK | Kotlik | 57064 | Alaska Village Elec Coop, Inc | 221 | Alaska Village Elec Coop, Inc | Wade Hampton | 62.9456 | -163.7614 | JF | OIL | 0.157 | 1.4 | 14.458 | 14.468 | 2.258 | 711.75 | 29.566 | 5.913 | 714.203
ASCC | AKMS | ASCC Miscellaneous | AK | Kotzebue | 6304 | Kotzebue Electric Assn Inc | 10451 | Kotzebue Electric Assn Inc | NORTHWEST ARCTIC | 66.837778 | -162.556944 | DFO | OIL | 0.075 | 32.6 | 11.299 | 10.446 | 1.037 | 584.107 | 23.653 | 4.731 | 586.07
WECC | NWPP | WECC Northwest | ID | Koyle Ranch Hydroelectric Project | 10781 | Idaho Power Co | 9191 | Koyle Hydro Inc | Gooding | 42.945664 | -114.795698 | WAT | HYDRO | 0.261 | 1.3 |  |  |  | 0 | 0 | 0 | 0
ASCC | AKMS | ASCC Miscellaneous | AK | Koyuk | 57059 | Alaska Village Elec Coop, Inc | 221 | Alaska Village Elec Coop, Inc | Nome | 64.93 | -161.16 | JF | OIL | 0.129 | 1.1 | 14.457 | 14.47 | 2.257 | 711.592 | 29.56 | 5.912 | 714.046
SERC | SRSO | SERC South | GA | Kraft | 733 | Georgia Power Co | 7140 | Georgia Power Co | Chatham | 32.1486 | -81.1458 | BIT | COAL | 0.192 | 352.4 | 3.812 | 3.639 | 7.89 | 1135.867 | 110.921 | 16.05 | 1143.172
HICC | HIMS | HICC Miscellaneous | HI | KRS I Anahola Solar | 58639 | Kauai Island Utility Cooperative | 10071 | Kauai Island Utility Cooperative | Kauai | 22.131667 | -159.303056 | SUN | SOLAR |  | 12
HICC | HIMS | HICC Miscellaneous | HI | KRS II Koloa Solar | 58640 | Kauai Island Utility Cooperative | 10071 | Kauai Island Utility Cooperative | Kauai | 21.900833 | -159.45 | SUN | SOLAR | 0.099 | 12 |  |  |  | 0 | 0 | 0 | 0
NPCC | NEWE | NPCC New England | MA | KS Solar Six LLC | 59468 | National Grid | 13516 | Kearsarge Solar LLC | Worcester | 42.470833 | -72.045 | SUN | SOLAR | 0.134 | 2.5 |  |  |  | 0 | 0 | 0 | 0
MRO | MROW | MRO West | MN | KSS Turbines LLC | 56627 | Great River Energy | 55207 | Ewington Wind Project | Jackson | 43.6247 | -95.4314 | WND | WIND | 0.418 | 4 |  |  |  | 0 | 0 | 0 | 0
WECC | CAMX | WECC California | CA | Kumeyaay Wind | 56295 | San Diego Gas & Electric Co | 16609 | Infigen Asset Management LLC | San Diego | 32.705556 | -116.3425 | WND | WIND | 0.319 | 50 |  |  |  | 0 | 0 | 0 | 0
RFC | RFCW | RFC West | OH | Kyger Creek | 2876 | Ohio Valley Electric Corp | 14015 | Ohio Valley Electric Corp | Gallia | 38.9144 | -82.1289 | BIT | COAL | 0.577 | 1086.5 | 0.923 | 0.746 | 2.27 | 966.831 | 111.279 | 16.188 | 974.186
WECC | CAMX | WECC California | CA | Kyocera America Project | 10720 | San Diego Gas & Electric Co | 16609 | Kyocera America Inc | San Diego | 32.886111 | -117.1175 | NG | GAS | 0.284 | 3.8 | 7.787 | 7.786 | 0.002 | 340.342 | 6.419 | 0.642 | 340.676
WECC | AZNM | WECC Southwest | AZ | Kyrene Generating Station | 147 | Salt River Project | 16572 | Salt River Project | Maricopa | 33.3556 | -111.9353 | NG | GAS | 0.14 | 573.7 | 0.051 | 0.045 | 0.002 | 404.168 | 7.643 | 0.764 | 404.565
MRO | MROW | MRO West | IA | L J Trust | 56216 | Interstate Power and Light Co | 9417 | Wind Energy America Inc | Osceola | 43.4058 | -95.6547 | WND | WIND |  | 2
SERC | SRSO | SERC South | MS | L L Wilkins | 2059 | Clarksdale Public Utilities | 3702 | Clarksdale Public Utilities | Coahoma | 34.1845 | -90.562662 | NG | GAS | 0 | 55.2 | 0 | 0 | 0 | 703.059 | 13.26 | 1.326 | 703.749
SERC | SRVC | SERC Virginia/Carolina | NC | L V Sutton | 2713 | Duke Energy Progress - (NC) | 3046 | Duke Energy Progress - (NC) | New Hanover | 34.283056 | -77.985278 | NG | GAS | 0.239 | 1492.9 | 0.184 | 0.123 | 0.01 | 491.298 | 8.67 | 0.869 | 491.749
RFC | RFCE | RFC East | NJ | L&D Landfill Solar | 59601 | Public Service Elec & Gas Co | 15477 | Public Service Elec & Gas Co | Burlington | 39.980278 | -74.770278 | SUN | SOLAR |  | 10
RFC | RFCE | RFC East | PA | L&S Sweetners | 58497 | PPL Electric Utilities Corp | 14715 | Granger Electric Co | Lancaster | 40.090556 | -76.145556 | LFG | BIOMASS | 0.78 | 3.2 | 6.789 | 6.789 | 0.163 | 0 | 0 | 0 | 0
WECC | CAMX | WECC California | CA | L-8 Solar Project | 57836 | Southern California Edison Co | 17609 | L-8 Solar Project LLC | Los Angeles | 34.654347 | -117.973103 | SUN | SOLAR | 0.205 | 1.5 |  |  |  | 0 | 0 | 0 | 0
SPP | SPNO | SPP North | KS | La Crosse | 1297 | Midwest Energy Inc | 12524 | City of La Crosse - (KS) | Rush | 38.531667 | -99.308333 | DFO | OIL | 0 | 6.1 | 19.879 | 19.414 | 1.735 | 975.983 | 39.522 | 7.904 | 979.263
SPP | SPNO | SPP North | KS | La Cygne | 1241 | Kansas City Power & Light Co | 10000 | Kansas City Power & Light Co | Linn | 38.3481 | -94.6456 | SUB | COAL | 0.574 | 1578 | 0.684 | 0.74 | 1.444 | 1028.315 | 113.751 | 16.55 | 1035.835
MRO | MROW | MRO West | WI | La Farge | 4124 | La Farge Municipal Electric Co | 10525 | La Farge Municipal Electric Co | Vernon | 43.5903 | -90.6394 | DFO | OIL | 0 | 1.5 | 21.319 |  | 1.814 | 1148.508 | 46.5 | 9.3 | 1152.367
WECC | CAMX | WECC California | CA | La Grange | 440 | Turlock Irrigation District | 19281 | Turlock Irrigation District | Stanislaus | 37.6697 | -120.4436 | WAT | HYDRO | 0.194 | 4.5 |  |  |  | 0 | 0 | 0 | 0
WECC | CAMX | WECC California | CA | La Joya Del Sol | 58118 | Pacific Gas & Electric Co | 14328 | Gestamp Asetym Solar North America | Fresno | 36.678611 | -119.7975 | SUN | SOLAR |  | 1.5
WECC | RMPA | WECC Rockies | CO | La Junta | 506 | City of La Junta - (CO) | 10536 | City of La Junta - (CO) | Otero | 37.9844 | -103.5436 | DFO | OIL | 0 | 19 | 0 | 0 | 0 | 0 | 0 | 0 | 0
WECC | AZNM | WECC Southwest | NM | La Luz Energy Center | 58284 | Public Service Co of NM | 15473 | Public Service Co of NM | Valencia | 34.616111 | -106.815 | NG | GAS |  | 84.6
TRE | ERCT | ERCOT All | TX | La Palma | 3442 | AEP Texas Central Company | 3278 | ReNu Power Holdings LLC | Cameron | 26.133056 | -97.638888 | NG | GAS |  | 258.3
TRE | ERCT | ERCOT All | TX | La Paloma Energy Center | 59924 | AEP Texas Central Company | 3278 | Coronado Power Ventures LLC | Cameron | 26.216361 | -97.628061 | NG | GAS |  | 771
WECC | CAMX | WECC California | CA | La Paloma Generating Plant | 55151 | Pacific Gas & Electric Co | 14328 | La Paloma Generating Co LLC | Kern | 35.2956 | -119.5919 | NG | GAS | 0.624 | 1200 | 0.019 | 0.019 | 0.002 | 385.727 | 7.19 | 0.719 | 386.101
WECC | AZNM | WECC Southwest | AZ | La Paz Solar Tower | 58652 | WAPA-- Western Area Power Administration | 27000 | Enivromission, Inc | La Paz | 33.917222 | -114.2675 | SUN | SOLAR |  | 200
SERC | SRMW | SERC Midwest | MO | La Plata | 2140 | Northeast Missouri El Pwr Coop | 13738 | City of La Plata - (MO) | Macon | 40.0122 | -92.5075 | DFO | OIL | 0 | 8.5 | 1961.354 | 2520.185 | 167.831 | 94568.176 | 3829.542 | 765.909 | 94886.028
MRO | MROW | MRO West | IA | La Porte | 1156 | Central Iowa Power Cooperative | 3258 | La Porte City Utilities | Black Hawk | 42.3194 | -92.1967 | DFO | OIL | 0.002 | 7.3 | 13.586 | 13.608 | 1.316 | 739.015 | 29.927 | 5.985 | 741.499
WECC | AZNM | WECC Southwest | AZ | La Senita | 57556 | UNS Electric, Inc | 19728 | UNS Electric, Inc | Mohave | 35.241675 | -114.004591 | SUN | SOLAR | 0.192 | 1 |  |  |  | 0 | 0 | 0 | 0
SERC | SRMW | SERC Midwest | MO | Labadie | 2103 | Union Electric Co - (MO) | 19436 | Union Electric Co - (MO) | Franklin | 38.562244 | -90.837686 | SUB | COAL | 0.725 | 2389.4 | 0.4 | 0.408 | 1.977 | 892.178 | 113.67 | 16.535 | 899.691
MRO | MROW | MRO West | WI | LAC Courte Oreilles Hydroelect | 10453 | Northern States Power Co - Minnesota | 13781 | Renewable World Energies LLC | Sawyer | 45.888333 | -91.076944 | WAT | HYDRO | 0.424 | 3.4 |  |  |  | 0 | 0 | 0 | 0
NPCC | NYUP | NPCC Upstate NY | NY | Lachute Hydro Lower | 10752 | Niagara Mohawk Power Corp. | 13573 | Lachute Hydro Co Inc | Essex | 43.849029 | -73.420701 | WAT | HYDRO | 0.467 | 3.8 |  |  |  | 0 | 0 | 0 | 0
NPCC | NYUP | NPCC Upstate NY | NY | Lachute Hydro Upper | 10753 | Niagara Mohawk Power Corp |  | Lachute Hydro Co Inc | Essex | 43.843869 | -73.431207 | WAT | HYDRO | 0.342 | 5.2 |  |  |  | 0 | 0 | 0 | 0
WECC | NWPP | WECC Northwest | OR | Lacomb Irrigation District | 52155 | PacifiCorp | 14354 | Lacomb Irrigation Dist | Linn | 44.597518 | -122.685441 | WAT | HYDRO | 0.513 | 1 |  |  |  | 0 | 0 | 0 | 0
SERC | SRVC | SERC Virginia/Carolina | VA | Ladysmith Combustion Turbine Sta | 7839 | Virginia Electric & Power Co | 19876 | Virginia Electric & Power Co | Caroline | 38.0722 | -77.5133 | NG | GAS | 0.096 | 892.5 | 0.209 | 0.144 | 0.021 | 561.535 | 12.883 | 1.657 | 562.319
MRO | MROW | MRO West | WI | Ladysmith Dam | 3986 | Dairyland Power Coop | 4716 | Northern States Power Co - Minnesota | Rusk | 45.464444 | -91.083611 | WAT | HYDRO | 0.47 | 3.4 |  |  |  | 0 | 0 | 0 | 0
RFC | RFCM | RFC Michigan | MI | LaFarge Alpena | 50305 | Alpena Power Co | 392 | Lafarge Corp | Alpena | 45.069929 | -83.408182 | NG | GAS | 0.429 | 47.2 | 2.826 | 2.761 | 1.423 | 557.903 | 18 | 3.454 | 559.352
RFC | RFCE | RFC East | NJ | Lafayette Energy Partners LP | 50788 | Jersey Central Power & Lt Co | 9726 | Zapco Energy Tactics Corp | Sussex | 41.175 | -74.7631 | LFG | BIOMASS |  | 1.2
WECC | NWPP | WECC Northwest | UT | Lagoon Cogeneration Facility | 50942 | PacifiCorp | 14354 | Lagoon Corp | DAVIS | 40.9872 | -111.8983 | NG | GAS |  | 3
SERC | SRTV | SERC Tennessee Valley | TN | Lagoon Creek | 7845 | Tennessee Valley Authority | 18642 | Tennessee Valley Authority | Haywood | 35.6578 | -89.3964 | NG | GAS | 0.168 | 1625.2 | 0.061 | 0.047 | 0.004 | 396.685 | 8.264 | 0.861 | 397.126
WECC | NWPP | WECC Northwest | WA | LaGrande | 3916 | City of Tacoma - (WA) | 18429 | City of Tacoma - (WA) | Pierce | 46.8328 | -122.3196 | WAT | HYDRO | 0.688 | 64 |  |  |  | 0 | 0 | 0 | 0
WECC | NWPP | WECC Northwest | UT | Laho Solar Plant | 58602 | Rocky Mountain Power Grid | 57388 | First Wind O&M, LLC | Beaver | 38.291389 | -113.035556 | SUN | SOLAR |  | 3
WECC | NWPP | WECC Northwest | NV | Lahontan | 6521 | Sierra Pacific Power Co | 17166 | Truckee-Carson Irrigation District | CHURCHILL | 39.4625 | -119.0667 | WAT | HYDRO |  | 3.8
WECC | CAMX | WECC California | CA | Lake | 7987 | City of Burbank Water and Power | 2507 | City of Burbank Water and Power | Los Angeles | 34.1772 | -118.3147 | NG | GAS | 0.014 | 60.5 | 0.092 | 0.123 | 0.003 | 635.026 | 11.783 | 1.178 | 635.639
WECC | NWPP | WECC Northwest | WY | Lake (WY) | 7039 | NorthWestern Energy LLC - (MT) | 12825 | NorthWestern Energy | Teton | 44.415 | -110.5739 | DFO | OIL | 0.004 | 2.7 | 15.255 | 15.166 | 1.387 | 778.31 | 31.518 | 6.304 | 780.926
MRO | MROW | MRO West | WI | Lake Area Landfill Gas Recovery | 56366 | Dairyland Power Coop | 4716 | Dairyland Power Coop | WASHBURN | 45.838333 | -91.691944 | LFG | BIOMASS |  | 3.8
MRO | MROW | MRO West | MN | Lake Benton I | 55208 | Northern States Power Co - Minnesota | 13781 | Allete Clean Energy | Lincoln | 44.2917 | -96.375 | WND | WIND | 0.251 | 107.2 |  |  |  | 0 | 0 | 0 | 0
MRO | MROW | MRO West | MN | Lake Benton II | 55265 | Northern States Power Co - Minnesota | 13781 | Lake Benton Power Part II LLC | Pipestone | 44.129369 | -96.116971 | WND | WIND | 0.3 | 103.5 |  |  |  | 0 | 0 | 0 | 0
SERC | SRSO | SERC South | GA | Lake Blackshear Project | 752 | Crisp County Power Comm | 4538 | Crisp County Power Comm | WORTH | 31.847697 | -83.941996 | WAT | HYDRO | 0.286 | 17.2 |  |  |  | 0 | 0 | 0 | 0
SERC | SRMV | SERC Mississippi Valley | AR | Lake Catherine | 170 | Entergy Arkansas Inc | 814 | Entergy Arkansas Inc | Hot Spring | 34.4341 | -92.9049 | NG | GAS | 0.014 | 752 | 1.757 | 1.72 | 0.003 | 616.304 | 11.292 | 1.129 | 616.891
SPP | SRMV | SERC Mississippi Valley | LA | Lake Charles Plant | 58310 | Entergy Gulf States Inc | 7806 | Rain CII Carbon LLC | Calcasieu | 30.148889 | -93.335556 | PC | OIL | 0.476 | 36.4 | 0 | 0 | 0 | 0 | 0 | 0 | 0
SPP | SRMV | SERC Mississippi Valley | LA | Lake Charles Polymers | 57884 | Entergy Louisiana LLC | 11241 | Equistar Chemicals LP | Calcasieu | 30.196571 | -93.32197 | NG | GAS | 0.626 | 31.1 | 4.725 | 4.729 | 0.003 | 547.88 | 10.333 | 1.033 | 548.417
TRE | ERCT | ERCOT All | TX | Lake Creek | 3502 | Oncor | 55998 | Lake Creek 3 Power Company LLC | McLennan | 31.4647 | -96.985 | NG | GAS |  | 1357.1
WECC | NWPP | WECC Northwest | UT | Lake Creek Dam | 159 | Heber Light & Power Company | 8366 | Heber Light & Power Company | Wasatch | 40.493631 | -111.312506 | WAT | HYDRO | 0.285 | 1.5 |  |  |  | 0 | 0 | 0 | 0
MRO | MROW | MRO West | MN | Lake Crystal | 1985 | City of Lake Crystal - (MN) | 10596 | City of Lake Crystal - (MN) | Blue Earth | 44.106888 | -94.219697 | DFO | OIL | 0.001 | 5.8 | 14.248 | 13.833 | 1.281 | 719.049 | 29.118 | 5.824 | 721.466
ASCC | AKMS | ASCC Miscellaneous | AK | Lake Dorothy Hydroelectric Project | 57085 | Alaska Electric Light&Power Co | 213 | Alaska Electric Light&Power Co | JUNEAU | 58.2325 | -134.0533 | WAT | HYDRO | 0.667 | 14.3 |  |  |  | 0 | 0 | 0 | 0
RFC | RFCW | RFC West | IL | Lake Gas Recovery | 50575 | Commonwealth Edison Co | 4110 | WM Illinois Renewable Energy LLC | Cook | 42.10625 | -87.813738 | LFG | BIOMASS | 0.291 | 9 | 0.836 | 0.836 | 0.278 | 0 | 0 | 0 | 0
WECC | CAMX | WECC California | CA | Lake Hodges Hydroelectric Facility | 57729 | San Diego Gas & Electric Co | 16609 | San Diego County Water Auth | San Diego | 33.058611 | -117.119444 | WAT | HYDRO | 0 | 42 | 0 | 0 | 0 | 0 | 0 | 0 | 0
TRE | ERCT | ERCOT All | TX | Lake Hubbard | 3452 | Oncor | 55998 | Luminant Generation Company LLC | Dallas | 32.8358 | -96.5458 | NG | GAS | 0.033 | 927.5 | 0.262 | 0.218 | 0.009 | 666.833 | 13.179 | 1.389 | 667.54
SERC | SRVC | SERC Virginia/Carolina | NC | Lake Lure | 2773 | Duke Energy Carolinas, LLC | 5416 | Lake Lure Town of | RUTHERFORD | 35.42591 | -82.184005 | WAT | HYDRO | 0.254 | 3.6 |  |  |  | 0 | 0 | 0 | 0
MRO | MROW | MRO West | MN | Lake Marion | 58229 | Dakota Electric Association | 25177 | Energy Alternatives Wholesale LLC | Dakota | 44.600278 | -93.293889 | DFO | OIL | 0.003 | 8.8 | 16.042 | 16.409 | 1.422 | 801.696 | 32.465 | 6.493 | 804.391
WECC | CAMX | WECC California | CA | Lake Mathews | 6644 | Southern California Edison Co | 17609 | Metropolitan Water District of S CA | Riverside | 33.8553 | -117.4537 | WAT | HYDRO | 0.43 | 4.9 |  |  |  | 0 | 0 | 0 | 0
WECC | CAMX | WECC California | CA | Lake Mendocino | 7489 | City of Ukiah - (CA) | 19397 | City of Ukiah - (CA) | MENDOCINO | 39.197222 | -123.185556 | WAT | HYDRO | 0.088 | 3.5 |  |  |  | 0 | 0 | 0 | 0
MRO | MROW | MRO West | IA | Lake Mills | 1154 | City of Lake Mills | 10606 | City of Lake Mills | Winnebago | 43.4172 | -93.5322 | DFO | OIL | 0 | 18.5 | 13.486 | 12.917 | 1.204 | 780.728 | 28.962 | 5.66 | 783.09
MRO | MROW | MRO West | IA | Lake Mills Gas Recovery | 56521 | Heartland Power Coop | 8319 | WM Renewable Energy LLC | Winnebago | 43.3864 | -93.5589 | LFG | BIOMASS | 0.685 | 4.8 | 7.03 | 7.03 | 0.179 | 0 | 0 | 0 | 0
MRO | MROW | MRO West | IA | Lake Park | 1153 | City of Lake Park - (IA) | 10608 | City of Lake Park - (IA) | Dickinson | 43.4301 | -95.3153 | DFO | OIL | 0.001 | 5.7 | 13.927 | 13.867 | 1.275 | 706.778 | 28.622 | 5.724 | 709.153
WECC | AZNM | WECC Southwest | AZ | Lake Pleasant WTP | 58539 | Arizona Public Service Co | 803 | Solar Star Arizona III LLC | Maricopa | 33.820556 | -112.24 | SUN | SOLAR | 0.263 | 6.5 |  |  |  | 0 | 0 | 0 | 0
MRO | MROW | MRO West | SD | Lake Preston | 3352 | Otter Tail Power Co | 14232 | Otter Tail Power Co | Kingsbury | 44.364871 | -97.381063 | DFO | OIL | 0.001 | 48.2 | 11.304 | 11.275 | 6.684 | 2161.721 | 87.539 | 17.508 | 2168.987
SPP | SPNO | SPP North | MO | Lake Road | 2098 | Kansas City Power & Light Co | 10000 | KCP&L Greater Missouri Operations Co | Buchanan | 39.7246 | -94.8773 | SUB | COAL | 0.103 | 273.3 | 3.9 | 3.905 | 2.821 | 1174.059 | 216.579 | 31.085 | 1188.243
RFC | RFCW | RFC West | OH | Lake Road (OH) | 2908 | Cleveland Electric Illum Co | 3755 | City of Cleveland - (OH) | Cuyahoga | 41.527778 | -81.649444 | BIT | COAL |  | 160
NPCC | NEWE | NPCC New England | CT | Lake Road Generating Company | 55149 | Northeast Utilities | 24559 | Lake Road Generating Co LP | Windham | 41.872043 | -71.895799 | NG | GAS | 0.599 | 840 | 0.03 | 0.024 | 0.002 | 407.405 | 7.376 | 0.738 | 407.788
RFC | RFCW | RFC West | OH | Lake Shore | 2838 | American Transmission Systems Inc | 56162 | FirstEnergy Generation Corp | Cuyahoga | 41.5356 | -81.6419 | SUB | COAL | 0.081 | 260 | 1.473 | 1.49 | 3.278 | 1134.482 | 121.287 | 17.688 | 1142.512
WECC | NWPP | WECC Northwest | UT | Lake Side Power Plant | 56237 | PacifiCorp | 14354 | PacifiCorp | Utah | 40.331667 | -111.754167 | NG | GAS | 0.359 | 1385 | 0.027 | 0.028 | 0.002 | 395.512 | 7.137 | 0.714 | 395.883
SERC | SRVC | SERC Virginia/Carolina | NC | Lake Solar Center LLC | 59161 | Duke Energy Progress - (NC) | 3046 | Coronal Development Services | Wilson | 35.803889 | -77.873889 | SUN | SOLAR |  | 5
RFC | RFCM | RFC Michigan | MI | Lake Winds Energy Park | 57984 | Consumers Energy Co | 4254 | Consumers Energy Co | Mason | 43.871944 | -86.334722 | WND | WIND | 0.305 | 100.8 |  |  |  | 0 | 0 | 0 | 0
MRO | MROW | MRO West | MN | Lakefield Junction Generating | 7925 | Northern States Power Co - Minnesota | 13781 | Great River Energy | Martin | 43.798439 | -94.841451 | NG | GAS | 0.007 | 537.8 | 0.201 | 0.159 | 0.004 | 679.052 | 13.084 | 1.337 | 679.741
MRO | MROW | MRO West | MN | Lakefield Utilities | 7415 | City of Lakefield - (MN) | 10622 | City of Lakefield - (MN) | Jackson | 43.680278 | -95.1725 | DFO | OIL | 0 | 5.4 | 15.632 | 12.701 | 1.396 | 803.564 | 32.539 | 6.508 | 806.265
MRO | MROW | MRO West | MN | Lakefield Wind Project LLC | 57374 | Great River Energy | 7570 | EDF Renewable Asset Holdings, Inc. | Jackson | 43.675 | -95.156666 | WND | WIND | 0.23 | 205.5 |  |  |  | 0 | 0 | 0 | 0
FRCC | FRCC | FRCC All | FL | Lakeland Electric Co. (FL) - Aiport II | 59754 | City of Lakeland - (FL) | 10623 | NVT LICENSES, LLC | Polk | 27.991144 | -82.047303 | SUN | SOLAR |  | 3.5
FRCC | FRCC | FRCC All | FL | Lakeland Electric Co. (FL)-Airport 1 | 59744 | City of Lakeland - (FL) | 10623 | NVT LICENSES, LLC | Polk | 27.988523 | -82.047295 | SUN | SOLAR |  | 2.7
SERC | SRSO | SERC South | GA | Lakeland Solar Energy LLC | 58572 | Georgia Power Co | 7140 | Invenergy Services LLC | Lanier | 31.026944 | -83.055 | SUN | SOLAR | 0.187 | 1.8 |  |  |  | 0 | 0 | 0 | 0
SERC | SRMW | SERC Midwest | IL | Lakeside | 964 | City of Springfield - (IL) | 17828 | City of Springfield - (IL) | Sangamon | 39.757327 | -89.600512 | DFO | OIL | 0 | 80.4 | 19.31 | 20.069 | 1.685 | 973.678 | 39.429 | 7.886 | 976.951
MRO | MROW | MRO West | MN | Lakeswind Power Partners | 58836 | Great River Energy | 7570 | Lakeswind Power Partners | Clay | 46.718056 | -96.211944 | WND | WIND | 0.294 | 51.8 |  |  |  | 0 | 0 | 0 | 0
WECC | NWPP | WECC Northwest | OR | Lakeview Cogeneration LLC | 57398 | PacifiCorp | 14354 | Iberdrola Renewables Inc | Lake | 42.188889 | -120.679166 | OBS | BIOMASS |  | 26.8
RFC | RFCE | RFC East | PA | Lakeview Gas Recovery | 55074 | Pennsylvania Electric Co | 14711 | WM Renewable Energy LLC | Erie | 42.0786 | -80.0708 | LFG | BIOMASS | 0.658 | 6 | 7.322 | 7.322 | 0.186 | 0 | 0 | 0 | 0
NPCC | RFCE | RFC East | NJ | Lakewood Seven Solar LLC | 59369 | Jersey Central Power & Lt Co | 9726 | SunRay Power LLC | Ocean | 40.0575 | -74.185556 | SUN | SOLAR | 0.069 | 1 |  |  |  | 0 | 0 | 0 | 0
SPP | SPNO | SPP North | KS | Lakin Municipal | 7393 | City of Lakin - (KS) | 10628 | City of Lakin - (KS) | Kearny | 37.9414 | -101.2639 | NG | GAS |  | 4.4
MRO | MROW | MRO West | MN | Lakota Ridge LLC | 55353 | Northern States Power Co - Minnesota | 13781 | Energy Operations Group LLC (MN) | Lincoln | 44.39956 | -96.428367 | WND | WIND | 0.298 | 11.2 |  |  |  | 0 | 0 | 0 | 0
MRO | MROW | MRO West | IA | Lakota Wind Wind Farm | 57251 | Corn Belt Power Coop | 4363 | Iowa Lakes Electric Coop | KOSSUTH | 43.3839 | -94.1475 | WND | WIND | 0.45 | 10.5 |  |  |  | 0 | 0 | 0 | 0
HICC | HIMS | HICC Miscellaneous | HI | Lalamilo Windfarm | 7769 | Hawaii Electric Light Co Inc | 8287 | Hawaii Electric Light Co Inc | Hawaii | 20.023333 | -155.746667 | WND | WIND |  | 2.2
WECC | RMPA | WECC Rockies | CO | Lamar | 508 | City of Lamar - (CO) | 10633 | City of Lamar - (CO) | Prowers | 38.033327 | -102.537915 | WND | WIND | 0.019 | 63.7 |  |  |  | 0 | 0 | 0 | 0
TRE | ERCT | ERCOT All | TX | Lamar Power Plant | 55097 | Oncor | 55998 | Lamar Power Partners LP | Lamar | 33.6308 | -95.59 | NG | GAS | 0.549 | 1108.3 | 0.102 | 0.096 | 0.002 | 384.471 | 7.446 | 0.745 | 384.858
WECC | CAMX | WECC California | CA | Lambie Energy Center | 55626 | Pacific Gas & Electric Co | 14328 | Gilroy Energy Center LLC | Solano | 38.221577 | -121.868333 | NG | GAS | 0.026 | 47 | 0.103 | 0.092 | 0.003 | 619.721 | 11.474 | 1.148 | 620.318
MRO | MROW | MRO West | IA | Lamoni Municipal Utilities | 1155 | Central Iowa Power Cooperative | 3258 | City of Lamoni - (IA) | Decatur | 40.622 | -93.9326 | DFO | OIL | 0.003 | 10.5 | 15.35 | 15.212 | 1.375 | 773.728 | 31.332 | 6.266 | 776.329
HICC | HIMS | HICC Miscellaneous | HI | Lanai Solar-Electric Plant | 56667 | Maui Electric Co Ltd | 11843 | Lanai Sustainability Research LLC | Maui | 20.7667 | -156.9233 | SUN | SOLAR | 0.168 | 1.2 |  |  |  | 0 | 0 | 0 | 0
WECC | CAMX | WECC California | CA | Lancaster Baptist Church | 58634 | Southern California Edison Co | 17609 | SolarCity Corporation | Los Angeles | 34.695833 | -118.058889 | SUN | SOLAR | 0.243 | 1 |  |  |  | 0 | 0 | 0 | 0
RFC | RFCE | RFC East | PA | Lancaster County Resource Recovery | 50859 | Metropolitan Edison Co | 12390 | Covanta Lancaster Inc | Lancaster | 40.0711 | -76.6436 | MSW | BIOMASS | 0.687 | 35.7 | 2.601 | 2.673 | 0.145 | 911.569 | 654.497 | 85.912 | 951.947
WECC | CAMX | WECC California | CA | Lancaster Dry Farm Ranch B | 58750 | Southern California Edison Co | 17609 | Silverado Power | Los Angeles | 34.716944 | -118.289444 | SUN | SOLAR | 0.02 | 5 |  |  |  | 0 | 0 | 0 | 0
WECC | CAMX | WECC California | CA | Lancaster Little Rock | 59262 | Southern California Edison Co | 17609 | Sustainable Power Group, LLC | Los Angeles | 34.599444 | -117.932778 | SUN | SOLAR |  | 5
WECC | CAMX | WECC California | CA | Lancaster Solar 1 | 59167 | Southern California Edison Co | 17609 | PsomasFMG Lancaster Solar Crest, LLC | Los Angeles | 34.715 | -118.095 | SUN | SOLAR | 0.01 | 1.5 |  |  |  | 0 | 0 | 0 | 0
WECC | CAMX | WECC California | CA | Lancaster Solar 2 | 59169 | Southern California Edison Co | 17609 | PsomasFMG Lancaster Solar Crest, LLC | Los Angeles | 34.710556 | -118.166111 | SUN | SOLAR | 0.008 | 1.5 |  |  |  | 0 | 0 | 0 | 0
WECC | CAMX | WECC California | CA | Lancaster WAD B | 59739 | Southern California Edison Co | 17609 | Sustainable Power Group, LLC | Los Angeles | 34.780192 | -118.19333 | SUN | SOLAR |  | 5
RFC | RFCW | RFC West | IL | Lancaster Wind Farm Project | 56657 | Commonwealth Edison Co | 4110 | Gamesa Wind US | STEPHENSON | 42.353889 | -89.587777 | WND | WIND |  | 70
RFC | RFCE | RFC East | PA | Lanchester Generating Station | 56850 | PPL Electric Utilities Corp | 14715 | Granger Electric Co | LANCASTER | 40.1108 | -75.9547 | LFG | BIOMASS | 0.425 | 3.2 | 18.206 | 18.207 | 0.438 | 0 | 0 | 0 | 0
SERC | SRVC | SERC Virginia/Carolina | NC | Landis Delivery No 2 | 56551 | Town of Landis - (NC) | 10669 | North Carolina Mun Power Agny #1 | Rowan | 35.5406 | -80.6117 | DFO | OIL | 0 | 2.2 | 0 | 0 | 0 | 0 | 0 | 0 | 0
WECC | CAMX | WECC California | CA | LandPro-1 | 59397 | Southern California Edison Co | 17609 | CD US Solar MT3, LLC | San Bernardino | 34.762222 | -117.338889 | SUN | SOLAR | 0.011 | 1.5 |  |  |  | 0 | 0 | 0 | 0
WECC | CAMX | WECC California | CA | LandPro-2 | 59398 | Southern California Edison Co | 17609 | CD US Solar MT3, LLC | San Bernardino | 34.762222 | -117.338889 | SUN | SOLAR | 0.012 | 1.5 |  |  |  | 0 | 0 | 0 | 0
WECC | CAMX | WECC California | CA | LandPro-3 | 59399 | Southern California Edison Co | 17609 | CD US Solar MT3, LLC | San Bernardino | 34.762222 | -117.338889 | SUN | SOLAR | 0.007 | 1.5 |  |  |  | 0 | 0 | 0 | 0
WECC | CAMX | WECC California | CA | LanEast Solar Farm LLC | 57957 | San Diego Gas & Electric Co | 16609 | Soitec Solar Development LLC | San Diego | 32.663611 | -116.26472 | SUN | SOLAR |  | 20
MRO | MROW | MRO West | MN | Lanesboro | 1987 | Tri-County Electric Coop | 19157 | Lanesboro Public Utility Comm | Fillmore | 43.720026 | -91.977738 | WAT | HYDRO | 0.01 | 3.6 | 0.313 | 0 | 0.028 | 15.955 | 0.646 | 0.129 | 16.009
RFC | RFCW | RFC West | IN | Lanesville Solar RES | 59984 | Harrison County Rural E M C | 8179 | Hoosier Energy R E C, Inc | Harrison | 38.2717 | -85.9864 | SUN | SOLAR |  | 1.1
SERC | SRSO | SERC South | AL | Langdale | 711 | Georgia Power Co | 7140 | Georgia Power Co | Chambers | 32.813836 | -85.167786 | WAT | HYDRO |  | 1
MRO | MROW | MRO West | ND | Langdon Wind LLC | 56605 | Minnkota Power Coop, Inc | 12658 | FPL Energy Langdon Wind LLC | Cavalier | 48.63 | -98.315 | WND | WIND | 0.311 | 159 |  |  |  | 0 | 0 | 0 | 0
MRO | MROW | MRO West | ND | Langdon Wind Energy Center | 57033 | Minnkota Power Coop, Inc | 12658 | Otter Tail Power Co | Cavalier | 48.6303 | -98.3169 | WND | WIND | 0.431 | 40.5 |  |  |  | 0 | 0 | 0 | 0
MRO | MROW | MRO West | ND | Langdon Wind II LLC | 56912 | Minnkota Power Coop, Inc | 12658 | FPL Energy Langdon Wind LLC | Cavalier | 48.6292 | -98.3164 | WND | WIND | 0.403 | 40.5 |  |  |  | 0 | 0 | 0 | 0
WECC | RMPA | WECC Rockies | SD | Lange | 55478 | Black Hills Power Inc | 19545 | Black Hills Power Inc | Pennington | 44.1203 | -103.26 | NG | GAS | 0.008 | 40 | 0.413 | 0.72 | 0.004 | 747.618 | 14.245 | 1.424 | 748.358
TRE | ERCT | ERCOT All | TX | Langford Wind Power | 57153 | AEP Texas North Company | 20404 | Langford Wind Power LLC | Tom Green | 31.085435 | -100.67882 | WND | WIND | 0.422 | 150 |  |  |  | 0 | 0 | 0 | 0
WECC | NWPP | WECC Northwest | ID | Langley Gulch Power Plant | 57028 | Idaho Power Co | 9191 | Idaho Power Co | PAYETTE | 43.904444 | -116.819722 | NG | GAS | 0.376 | 318.5 | 0.025 | 0.026 | 0.002 | 370.745 | 6.943 | 0.694 | 371.106
SERC | SRVC | SERC Virginia/Carolina | NC | Langley PV1 | 59158 | Duke Energy Progress - (NC) | 3046 | Ecoplexus, Inc | Wilson | 35.801944 | -77.848889 | SUN | SOLAR |  | 5
SERC | SRVC | SERC Virginia/Carolina | NC | Lanier Solar | 59486 | Duke Energy Carolinas, LLC | 5416 | Lanier Solar | Duplin | 34.898889 | -77.808889 | SUN | SOLAR |  | 4.9
MRO | MROW | MRO West | IA | Lansing | 1047 | ITC Midwest LLC | 56161 | Interstate Power and Light Co | Allamakee | 43.3359 | -91.1675 | SUB | COAL | 0.446 | 340.5 | 0.541 | 0.464 | 3.591 | 1071.869 | 133.254 | 19.388 | 1080.678
RFC | RFCM | RFC Michigan | MI | Lansing BWL REO Town Plant | 58427 | Lansing Board of Water and Light | 56155 | Lansing Board of Water and Light | Ingham | 42.719722 | -84.551667 | NG | GAS | 0.552 | 98 | 0.122 | 0.09 | 0.002 | 444.767 | 8.974 | 0.897 | 445.234
SERC | SRSO | SERC South | FL | Lansing Smith Generating Plant | 643 | Gulf Power Co | 7801 | Gulf Power Co | Bay | 30.2686 | -85.7003 | NG | GAS | 0.514 | 1001.5 | 0.516 | 0.486 | 1.393 | 534.026 | 31.868 | 4.375 | 536.051
WECC | CAMX | WECC California | CA | LanWest Solar Farm LLC | 57958 | San Diego Gas & Electric Co | 16609 | Soitec Solar Development LLC | San Diego | 32.629722 | -116.27194 | SUN | SOLAR |  | 5
SERC | SRMV | SERC Mississippi Valley | LA | LaO Energy Systems | 52006 | Entergy Louisiana LLC | 11241 | Dow Chemical Co | Iberville | 30.3186 | -91.2325 | PRG | OTHF | 0.324 | 714.5 | 0.698 | 0.616 | 0.001 | 224.485 | 6.455 | 0.645 | 224.82
WECC | RMPA | WECC Rockies | WY | Laramie River | 6204 | Basin Electric Power Coop | 1307 | Basin Electric Power Coop | Platte | 42.108889 | -104.8825 | SUB | COAL | 0.674 | 1710 | 0.855 | 0.814 | 0.714 | 1087.684 | 111.746 | 16.257 | 1095.071
TRE | ERCT | ERCOT All | TX | Laredo | 3439 | AEP Texas Central Company | 3278 | Topaz Power Group LLC | Webb | 27.5667 | -99.5089 | NG | GAS | 0.034 | 450.8 | 0.05 | 0.048 | 0.003 | 561.266 | 10.633 | 1.063 | 561.819
SERC | SRSO | SERC South | GA | Laredo Bus Facility Solar Canopies | 58064 | Georgia Power Co | 7140 | MARTA | DeKalb | 33.783333 | -84.267778 | SUN | SOLAR | 0.165 | 1 |  |  |  | 0 | 0 | 0 | 0
MRO | MROW | MRO West | NE | Laredo Ridge Wind LLC | 57262 | Nebraska Public Power District | 13337 | Edison Mission Energy | Boone | 41.880278 | -98.023889 | WND | WIND | 0.502 | 79.9 |  |  |  | 0 | 0 | 0 | 0
WECC | CAMX | WECC California | CA | Larkspur Energy Faciity | 55542 | San Diego Gas & Electric Co | 16609 | Diamond Generating Corporation | San Diego | 32.567041 | -116.944197 | NG | GAS | 0.089 | 99.8 | 0.08 | 0.098 | 0.003 | 551.418 | 10.224 | 1.022 | 551.95
SPP | SPNO | SPP North | KS | Larned | 1299 | City of Larned - (KS) | 10713 | City of Larned - (KS) | Pawnee | 38.179722 | -99.1125 | DFO | OIL | 0 | 29.2 | 0 | 0 | 0 | 0 | 0 | 0 | 0
WECC | RMPA | WECC Rockies | CO | Las Animas | 507 | City of Las Animas - (CO) | 10730 | City of Las Animas - (CO) | BENT | 38.0597 | -103.2206 | DFO | OIL |  | 5.6
WECC | AZNM | WECC Southwest | NM | Las Vegas | 2447 | Public Service Co of NM | 15473 | Public Service Co of NM | San Miguel | 35.5997 | -105.2269 | DFO | OIL |  | 20
WECC | AZNM | WECC Southwest | NV | Las Vegas Cogeneration | 10761 | Nevada Power Co | 13407 | Nevada Power Co | Clark | 36.2319 | -115.1222 | NG | GAS | 0 | 358.9 | 29.768 | 29.768 | 1.999 | 396306.359 | 5.766 | 0.577 | 396306.659
WECC | AZNM | WECC Southwest | NM | Las Vegas Solar Energy Center | 57576 | Public Service Co of NM | 15473 | First Solar Project Development | San Miguel | 35.643333 | -105.206667 | SUN | SOLAR | 0.238 | 5 |  |  |  | 0 | 0 | 0 | 0
WECC | AZNM | WECC Southwest | NV | Las Vegas WPCF Solar Plant | 58477 | Nevada Power Co | 13407 | City of Las Vegas | Clark | 36.134444 | -115.035278 | SUN | SOLAR | 0.235 | 3.3 |  |  |  | 0 | 0 | 0 | 0
WECC | CAMX | WECC California | CA | Las Virgenes Municipal Water District | 58963 | Southern California Edison Co | 17609 | SolarCity Corporation | Los Angeles | 34.136111 | -118.701944 | SUN | SOLAR | 0.216 | 1 |  |  |  | 0 | 0 | 0 | 0
RFC | RFCW | RFC West | IL | LaSalle Generating Station | 6026 | Commonwealth Edison Co | 4110 | Exelon Nuclear | LaSalle | 41.245498 | -88.669066 | NUC | NUCLEAR | 0.915 | 2340 |  |  |  | 0 | 0 | 0 | 0
MRO | MROW | MRO West | MN | Laskin Energy Center | 1891 | ALLETE, Inc. | 12647 | ALLETE, Inc. | St Louis | 47.5306 | -92.1619 | SUB | COAL | 0.341 | 116 | 0.994 | 1.01 | 0.641 | 1300.103 | 148.514 | 21.595 | 1309.917
WECC | NWPP | WECC Northwest | ID | Last Chance | 987 | PacifiCorp | 14354 | PacifiCorp | Caribou | 42.603349 | -111.705304 | WAT | HYDRO | 0.208 | 1.7 |  |  |  | 0 | 0 | 0 | 0
WECC | NWPP | WECC Northwest | ID | Lateral 10 Ventures | 54753 | Idaho Power Co | 9191 | Lateral 10 Ventures | Twin Falls | 42.647376 | -114.89031 | WAT | HYDRO | 0.356 | 2.4 |  |  |  | 0 | 0 | 0 | 0
WECC | NWPP | WECC Northwest | UT | Latigo Wind Park | 59965 | PacifiCorp | 14354 | Sustainable Power Group, LLC | San Juan | 37.886706 | -109.36839 | WND | WIND |  | 62.1
WECC | CAMX | WECC California | CA | LATTC South Campus Solar | 57312 | Los Angeles City of | 11208 | Los Angeles Department of Water & Power | Los Angeles | 34.033056 | -118.269722 | SUN | SOLAR |  | 1.1
FRCC | FRCC | FRCC All | FL | Lauderdale | 613 | Florida Power & Light Co | 6452 | Florida Power & Light Co | Broward | 26.0686 | -80.1984 | NG | GAS | 0.279 | 1863.2 | 0.494 | 0.55 | 0.039 | 465.56 | 8.783 | 0.896 | 466.022
MRO | MROW | MRO West | NE | Laurel | 2249 | Cedar-Knox Public Power Dist | 3205 | City of Laurel - (NE) | Cedar | 42.430539 | -97.090814 | NG | GAS | 0 | 4.7 | 4.538 | 0 | 0 | 1405.947 | 32.517 | 4.152 | 1407.917
SERC | SRTV | SERC Tennessee Valley | KY | Laurel Dam | 6171 | East Kentucky Power Coop, Inc | 5580 | USCE-Nashville District | Laurel | 36.9614 | -84.27 | WAT | HYDRO | 0.117 | 70 |  |  |  | 0 | 0 | 0 | 0
RFC | RFCE | RFC East | PA | Laurel Hill Wind | 57744 | FirstEnergy Co | 6449 | Laurel Wind Energy LLC | Lycoming | 41.5323 | -77.0296 | WND | WIND | 0.3 | 69 |  |  |  | 0 | 0 | 0 | 0
RFC | RFCW | RFC West | WV | Laurel Mountain | 57447 | Allegheny Electric Coop Inc | 332 | AES Wind Generation Inc | Barbour | 39.0072 | -79.8866 | WND | WIND | 0.209 | 129.6 |  |  |  | 0 | 0 | 0 | 0
SERC | SRTV | SERC Tennessee Valley | KY | Laurel Ridge LFGTE | 56279 | East Kentucky Power Coop, Inc | 5580 | East Kentucky Power Coop, Inc | Laurel | 37.035 | -84.0933 | LFG | BIOMASS | 0.56 | 4 | 7.673 | 7.674 | 0.185 | 0 | 0 | 0 | 0
MRO | MROW | MRO West | IA | Laurel Wind Farm | 57500 | ITC Midwest LLC | 56161 | MidAmerican Energy Co | Marshall | 41.883333 | -92.933333 | WND | WIND | 0.354 | 119.6 |  |  |  | 0 | 0 | 0 | 0
MRO | MROW | MRO West | IA | Laurens | 1157 | City of Laurens - (IA) | 10769 | City of Laurens - (IA) | Pocahontas | 42.8486 | -94.8506 | DFO | OIL | 0.001 | 9.1 | 14.838 | 14.742 | 1.367 | 762.169 | 30.863 | 6.173 | 764.731
SERC | SRVC | SERC Virginia/Carolina | SC | Laurinburg Industrial Solar | 59569 | Duke Energy Progress - (NC) | 3046 | Laurinburg Industrial Solar LLC | Dillon | 34.398056 | -79.383611 | SUN | SOLAR |  | 10
SERC | SRVC | SERC Virginia/Carolina | NC | Laurinburg Solar | 59833 | Duke Energy Progress - (NC) | 3046 | TWE Laurinburg Solar | Scotland | 34.756481 | -79.430243 | SUN | SOLAR |  | 5
MRO | MROW | MRO West | MN | Laverne Battery | 58579 | Xcel Energy Inc | 56149 | Northern States Power Co - Minnesota | Rock | 43.638611 | -96.39 | MWH | OTHF |  | 1.1
SPP | SPSO | SPP South | OK | Laverne Diesel Generating Plant | 56348 | Town of Laverne - (OK) | 10777 | Town of Laverne - (OK) | HARPER | 36.7106 | -99.8906 | DFO | OIL | 0 | 4 | 16.329 | 16.934 | 1.426 | 804.292 | 32.572 | 6.515 | 806.996
SPP | SPNO | SPP North | KS | Lawrence Energy Center | 1250 | Westar Energy Inc | 22500 | Westar Energy Inc | Douglas | 39.0072 | -95.269167 | SUB | COAL | 0.694 | 604 | 0.643 | 0.665 | 0.456 | 1036.101 | 119.251 | 17.345 | 1043.982
NPCC | NEWE | NPCC New England | MA | Lawrence Hydroelectric Associates | 50545 | National Grid | 13516 | Lawrence Hydroelectric Assoc | Essex | 42.6994 | -71.1653 | WAT | HYDRO | 0.539 | 14.8 |  |  |  | 0 | 0 | 0 | 0
RFC | RFCW | RFC West | IN | Lawrenceburg Energy Facility | 55502 | Indiana Michigan Power Co | 9324 | AEP Generating Company | Dearborn | 39.0911 | -84.8669 | NG | GAS | 0.307 | 1232 | 0.072 | 0.112 | 0.002 | 400.644 | 7.218 | 0.722 | 401.02
SERC | SRSO | SERC South | AL | Lay Dam | 15 | Alabama Power Co | 195 | Alabama Power Co | Chilton | 32.9633 | -86.5187 | WAT | HYDRO | 0.362 | 177 |  |  |  | 0 | 0 | 0 | 0
SPP | SPSO | SPP South | NM | LCEC Generation LLVC | 57872 | Lea County Electric Coop, Inc | 10817 | Western Farmers Elec Coop, Inc | Lea | 32.978056 | -103.323889 | NG | GAS | 0.164 | 46.5 | 11.253 | 11.253 | 0.002 | 490.879 | 9.258 | 0.926 | 491.36
RFC | RFCW | RFC West | OH | LE Wind Turbine 1 | 57613 | Cleveland Electric Illum Co | 3755 | Lincoln Electric Company | Cuyahoga | 41.584444 | -81.525555 | WND | WIND | 0.274 | 2.5 |  |  |  | 0 | 0 | 0 | 0
WECC | NWPP | WECC Northwest | OR | Leaburg | 3068 | Eugene Water & Electric Board | 6013 | Eugene Water & Electric Board | Lane | 44.1011 | -122.6892 | WAT | HYDRO | 0.634 | 15.9 |  |  |  | 0 | 0 | 0 | 0
SERC | SRSO | SERC South | MS | Leaf River Cellulose LLC | 10233 | South Mississippi El Pwr Assn | 17568 | Leaf River Cellulose LLC | Perry | 31.2434 | -89.0456 | BLQ | BIOMASS | 0.952 | 50.4 | 0 | 0 | 1.193 | 6.154 | 50.606 | 14.367 | 11.671
WECC | NWPP | WECC Northwest | OR | Leaning Juniper | 56360 | PacifiCorp | 14354 | PacifiCorp | Gilliam | 45.652457 | -120.209783 | WND | WIND | 0.244 | 100.5 |  |  |  | 0 | 0 | 0 | 0
WECC | NWPP | WECC Northwest | OR | Leaning Juniper Wind Power II | 57333 | Bonneville Power Administration | 1738 | Iberdrola Renewables Inc | Gilliam | 45.651 | -120.2598 | WND | WIND | 0.251 | 201 |  |  |  | 0 | 0 | 0 | 0
NPCC | NYLI | NPCC Long Island | NY | Leavenworth Greenworks LLC | 59276 | Long Island Power Authority | 11171 | Sustainable Power Group, LLC | Suffolk | 40.925278 | -72.763333 | SUN | SOLAR |  | 9.5
RFC | RFCW | RFC West | OH | Lebanon | 2921 | City of Lebanon - (OH) | 10830 | City of Lebanon - (OH) | Warren | 39.432181 | -84.210925 | DFO | OIL |  | 33.7
NPCC | NEWE | NPCC New England | CT | Lebanon Pines 1 & 2 | 57604 | Bozrah Light & Power Company | 2089 | Connecticut Mun Elec Engy Coop | New London | 41.5683 | -72.2322 | DFO | OIL | 0.02 | 5 | 14.198 | 13.997 | 1.285 | 723.983 | 29.318 | 5.864 | 726.417
RFC | RFCE | RFC East | NJ | Lebanon Solar | 57488 | Jersey Central Power & Lt Co | 9726 | Consolidated Edison Development Inc. | Hunterdon | 40.675833 | -74.912222 | SUN | SOLAR | 0.171 | 2 |  |  |  | 0 | 0 | 0 | 0
NPCC | NEWE | NPCC New England | CT | Lebanon Solar 1 | 59991 | Connecticut Light & Power Co | 4176 | Windham Solar LLC | New London | 41.6546 | -72.1621 | SUN | SOLAR |  | 2
NPCC | NEWE | NPCC New England | CT | Lebanon Solar 2 | 59992 | Connecticut Light & Power Co | 4176 | Windham Solar LLC | New London | 41.654 | -72.1602 | SUN | SOLAR |  | 2
NPCC | NYUP | NPCC Upstate NY | NY | Lederle Laboratories | 10521 | Orange & Rockland Utils Inc | 14154 | Wyeth-Averst Lederle | Rockland | 41.0772 | -74.0181 | NG | GAS | 0.624 | 23.4 | 0.074 | 0 | 0.044 | 409.863 | 8.028 | 0.859 | 410.298
SERC | SRVC | SERC Virginia/Carolina | SC | Lee County Landfill | 56120 | South Carolina Public Service Authority | 17543 | South Carolina Public Service Authority | Lee | 34.181111 | -80.267778 | LFG | BIOMASS | 0.442 | 11.2 | 3.414 | 3.414 | 0.209 | 0 | 0 | 0 | 0
FRCC | FRCC | FRCC All | FL | Lee County Solid Waste Energy | 52010 | Florida Power & Light Co | 6452 | Lee County Board-Commissioners | Lee | 26.631549 | -81.760656 | MSW | BIOMASS | 0.635 | 59 | 1.734 | 1.85 | 0.208 | 767.268 | 551.422 | 72.377 | 801.285
SPP | SPSO | SPP South | AR | Lee Creek Water Treatment Facility | 54283 | Arkansas Electric Coop Corp | 807 | Fort Smith City of | Crawford | 35.484488 | -94.392858 | WAT | HYDRO | 0 | 1.3 |  |  |  | 0 | 0 | 0 | 0
RFC | RFCW | RFC West | VA | Leesville | 3777 | Appalachian Power Co | 733 | Appalachian Power Co | Pittsylvania | 37.0933 | -79.4025 | WAT | HYDRO | 0.167 | 40 |  |  |  | 0 | 0 | 0 | 0
NPCC | NEWE | NPCC New England | MA | Leicester One MA Solar LLC | 58282 | National Grid | 13516 | SunRay Power LLC | Worcester | 42.222778 | -71.878611 | SUN | SOLAR |  | 6
MRO | MROW | MRO West | ND | Leland Olds | 2817 | Basin Electric Power Coop | 1307 | Basin Electric Power Coop | Mercer | 47.280769 | -101.321213 | LIG | COAL | 0.601 | 656 | 1.727 | 1.661 | 0.377 | 1152.146 | 131.242 | 19.094 | 1160.821
WECC | NWPP | WECC Northwest | OR | Lemolo 1 | 3029 | PacifiCorp | 14354 | PacifiCorp | Douglas | 43.3558 | -122.2494 | WAT | HYDRO | 0.503 | 32 |  |  |  | 0 | 0 | 0 | 0
WECC | NWPP | WECC Northwest | OR | Lemolo 2 | 6421 | PacifiCorp | 14354 | PacifiCorp | Douglas | 43.280611 | -122.40248 | WAT | HYDRO | 0.515 | 38.5 |  |  |  | 0 | 0 | 0 | 0
ASCC | AKMS | ASCC Miscellaneous | AK | Lemon Creek | 64 | Alaska Electric Light&Power Co | 213 | Alaska Electric Light&Power Co | Juneau | 58.3536 | -134.4953 | DFO | OIL | 0 | 61.7 | 13.854 | 14.017 | 2.301 | 993.82 | 40.244 | 8.049 | 997.16
NPCC | NEWE | NPCC New England | NH | Lempster Wind LLC | 56399 | Public Service Co of NH | 15472 | Iberdrola Renewables Inc | Sullivan | 43.233 | -72.1455 | WND | WIND | 0.317 | 24 |  |  |  | 0 | 0 | 0 | 0
RFC | RFCW | RFC West | IN | Lenape II | 58703 | Indianapolis Power & Light Co | 9273 | Lenape Solar II, LLC | Marion | 39.776667 | -86.042778 | SUN | SOLAR |  | 4
NPCC | NEWE | NPCC New England | MA | L'Energia Energy Center | 54586 | New England Power Company | 13433 | L'Energia Energy | Middlesex | 42.632124 | -71.313235 | NG | GAS | 0.074 | 150.5 | 0.098 | 0.073 | 0.002 | 486.222 | 11.495 | 1.599 | 486.959
RFC | RFCM | RFC Michigan | MI | Lennon Generating | 59436 | Consumers Energy Co | 4254 | North American Natural Res | Shiawassee | 42.981667 | -83.979444 | LFG | BIOMASS | 0.298 | 9.6 | 7.6 | 7.6 | 0.19 | 0 | 0 | 0 | 0
SERC | SRVC | SERC Virginia/Carolina | NC | Lenoir Farm | 58333 | Duke Energy Progress - (NC) | 3046 | Lenoir Farm LLC | Lenoir | 35.331667 | -77.666389 | SUN | SOLAR | 0.199 | 5 |  |  |  | 0 | 0 | 0 | 0
SERC | SRVC | SERC Virginia/Carolina | NC | Lenoir Farm 2 | 58334 | Duke Energy Progress - (NC) | 3046 | Lenoir Farm 2 LLC | Lenoir | 35.35 | -77.475 | SUN | SOLAR | 0.197 | 5 |  |  |  | 0 | 0 | 0 | 0
MRO | MROW | MRO West | IA | Lenox | 1158 | Central Iowa Power Cooperative | 3258 | City of Lenox - (IA) | Taylor | 40.88 | -94.5589 | DFO | OIL | 0.002 | 4.1 | 13.988 | 13.694 | 1.353 | 758.362 | 30.71 | 6.142 | 760.911
NPCC | NEWE | NPCC New England | MA | Leominster (MA)-South Street-R&D | 59745 | National Grid | 13516 | South Street Solar, LLC | Middlesex | 42.606184 | -71.177223 | SUN | SOLAR |  | 3.5
TRE | ERCT | ERCOT All | TX | Leon Creek | 3609 | City of San Antonio - (TX) | 16604 | City of San Antonio - (TX) | Bexar | 29.3525 | -98.5761 | NG | GAS | 0.017 | 418.3 | 0.122 | 0.105 | 0.003 | 666.309 | 11.213 | 1.121 | 666.891
MRO | MROW | MRO West | IA | Leonardo Wind 1 LLC | 59228 | Alliant Energy | 56088 | Leonardo Wind 1 LLC | Hardin | 42.498056 | -93.367778 | WND | WIND |  | 3
MRO | MROW | MRO West | IA | Leonardo Wind 3 LLC | 59229 | Alliant Energy | 56088 | Leonardo Wind 3 LLC | Hardin | 42.353611 | -93.154444 | WND | WIND |  | 3
SPP | SPSO | SPP South | LA | LEPA Unit No. 1 | 58478 | Morgan City - (LA) | 12927 | Louisiana Energy & Power Authority | St Mary | 29.691111 | -91.192778 | NG | GAS |  | 64
NPCC | NEWE | NPCC New England | MA | Lepomis PV Energy LLC | 59085 | NSTAR Electric Company | 54913 | EDF Renewable Asset Holdings, Inc. | Plymouth | 41.857222 | -70.558333 | SUN | SOLAR | 0.087 | 4.5 |  |  |  | 0 | 0 | 0 | 0
FRCC | FRCC | FRCC All | FL | Levy Nuclear Plant | 57894 | Progress Energy Florida Inc | 6455 | Duke Energy Florida, Inc | Levy | 29.072222 | -82.620278 | NUC | NUCLEAR |  | 2500
MRO | MROW | MRO West | MT | Lewis & Clark | 6089 | Montana-Dakota Utilities Co | 12199 | Montana-Dakota Utilities Co | Richland | 47.6785 | -104.15665 | LIG | COAL | 0.483 | 68.6 | 2.352 | 2.483 | 3.268 | 1377.95 | 139.777 | 20.328 | 1387.187
SERC | SRMV | SERC Mississippi Valley | TX | Lewis Creek | 3457 | Entergy Texas Inc. | 55937 | Entergy Texas Inc. | Montgomery | 30.4356 | -95.5214 | NG | GAS | 0.305 | 542.8 | 0.12 | 0.117 | 0.003 | 615.246 | 11.18 | 1.118 | 615.828
SERC | SRSO | SERC South | AL | Lewis Smith Dam | 18 | Alabama Power Co | 195 | Alabama Power Co | Walker | 33.9406 | -87.1077 | WAT | HYDRO | 0.154 | 181 |  |  |  | 0 | 0 | 0 | 0
NPCC | NYUP | NPCC Upstate NY | NY | Lewiston Niagara | 2692 | New York Power Authority | 15296 | New York Power Authority | Niagara | 43.1428 | -79.0215 | WAT | HYDRO | 0 | 240 | 0 | 0 | 0 | 0 | 0 | 0 | 0
SERC | SRVC | SERC Virginia/Carolina | NC | Lewiston Solar | 59174 | Virginia Electric & Power Co | 19876 | Lewiston Solar LLC | Bertie | 36.141111 | -77.211111 | SUN | SOLAR | 0.003 | 5 |  |  |  | 0 | 0 | 0 | 0
TRE | ERCT | ERCOT All | TX | Lewisville | 794 | City of Denton - (TX) | 5063 | City of Garland - (TX) | DENTON | 33.068473 | -96.963806 | WAT | HYDRO |  | 2.8
SERC | SRVC | SERC Virginia/Carolina | NC | Lexington | 56261 | City of Lexington - (NC) | 10966 | North Carolina Mun Power Agny #1 | Davidson | 35.7736 | -80.2594 | DFO | OIL | 0 | 3.6 | 0 | 0 | 0 | 0 | 0 | 0 | 0
SERC | SRVC | SERC Virginia/Carolina | NC | Lexington Health Center | 56067 | City of Lexington - (NC) | 10966 | North Carolina Mun Power Agny #1 | Davidson | 35.8308 | -80.2486 | DFO | OIL | 0 | 1.8 | 0 | 0 | 0 | 0 | 0 | 0 | 0
SERC | SRVC | SERC Virginia/Carolina | NC | Lexington Hickory Street | 56066 | City of Lexington | 10966 | North Carolina Mun Power Agny #1 | Davidson | 35.8075 | -80.2653 | DFO | OIL |  | 1.8
WECC | NWPP | WECC Northwest | MT | Libby | 6172 | Bonneville Power Administration | 1738 | USACE Northwestern Division | Lincoln | 48.4098 | -115.3143 | WAT | HYDRO | 0.547 | 525 |  |  |  | 0 | 0 | 0 | 0
RFC | RFCE | RFC East | PA | Liberty Electric Power Plant | 55231 | PECO Energy Co | 14940 | Liberty Electric Power LLC | Delaware | 39.8614 | -75.3358 | NG | GAS | 0.698 | 614 | 0.038 | 0.038 | 0.002 | 399.864 | 7.273 | 0.727 | 400.242
RFC | RFCW | RFC West | IN | Liberty I & II LFGTE | 56465 | Wabash Valley Power Assn, Inc | 40211 | Wabash Valley Power Assn, Inc | WHITE | 40.885556 | -86.704444 | LFG | BIOMASS | 0.882 | 6.4 | 7.06 | 7.06 | 0.187 | 0 | 0 | 0 | 0
SPP | SPSO | SPP South | LA | Lieberman Power Plant | 1417 | Southwestern Electric Power Co | 17698 | Southwestern Electric Power Co | Caddo | 32.7047 | -93.9597 | NG | GAS | 0.026 | 278 | 0.696 | 0.691 | 0.004 | 802.674 | 15.248 | 1.525 | 803.467
WECC | CAMX | WECC California | CA | Life Technologies - Pleasanton | 59279 | Pacific Gas & Electric Co | 14328 | Bloom Energy | Alameda | 37.643889 | -121.884167 | NG | GAS | 0.806 | 1.1 |  |  |  |  | 7.382 | 0.738 | 0.384
WECC | CAMX | WECC California | CA | Life Technologies Carlsbad | 58302 | San Diego Gas & Electric Co | 16609 | Bloom Energy | San Diego | 33.137222 | -117.286944 | NG | GAS | 0.745 | 1.1 |  |  |  |  | 7.516 | 0.752 | 0.391
NPCC | NYUP | NPCC Upstate NY | NY | Lighthouse Hill | 2582 | National Grid | 56404 | Erie Boulevard Hydropower LP | Oswego | 43.524103 | -75.970318 | WAT | HYDRO | 0.362 | 8 |  |  |  | 0 | 0 | 0 | 0
WECC | AZNM | WECC Southwest | NM | Lightning Dock Geothermal HI-01, LLC | 58629 | Columbus Electric Coop, Inc | 4071 | Lightning Dock Geothermal HI-01, LLC | Hidalgo | 32.144722 | -108.838333 | GEO | GEOTHERMAL | 0.249 | 4 | 0 | 0 | 0 | 0 | 0 | 0 | 0
NPCC | NEWE | NPCC New England | MA | Lightolier Wind I Turbine | 59639 | National Grid | 13516 | Philips Lightolier | Bristol | 41.745556 | -71.117222 | WND | WIND | 0.17 | 2 |  |  |  | 0 | 0 | 0 | 0
SERC | SRVC | SERC Virginia/Carolina | NC | Lillington Solar | 59921 | Duke Energy Progress - (NC) | 3046 | Lillington Solar LLC | Harnett | 35.368 | -78.801 | SUN | SOLAR |  | 5
WECC | NWPP | WECC Northwest | WA | Lilliwaup Falls Generating | 50700 | PUD No 1 of Mason County | 22355 | William G. Reed Jr | Mason | 47.4706 | -123.1153 | WAT | HYDRO |  | 1.4
RFC | RFCW | RFC West | IN | Lilly Technical Center | 58043 | Indianapolis Power & Light Co | 9273 | Eli Lilly and Company | Marion | 39.7475 | -86.183056 | DFO | OIL |  | 7
MRO | MROW | MRO West | IA | Lime Creek | 7155 | ITC Midwest LLC | 56161 | Interstate Power and Light Co | Cerro Gordo | 43.2481 | -93.205 | DFO | OIL | 0 | 90.2 | 0 | 0 | 0 | 0 | 0 | 0 | 0
WECC | CAMX | WECC California | CA | Lime Saddle | 255 | Pacific Gas & Electric Co | 14328 | Pacific Gas & Electric Co | Butte | 39.698755 | -121.57096 | WAT | HYDRO | 0.241 | 2 |  |  |  | 0 | 0 | 0 | 0
WECC | NWPP | WECC Northwest | OR | Lime Wind | 57803 | Idaho Power Co | 9191 | Lime Wind LLC | Baker | 44.396944 | -117.271944 | WND | WIND | 0.22 | 3 |  |  |  | 0 | 0 | 0 | 0
RFC | RFCE | RFC East | PA | Limerick | 6105 | PECO Energy Co | 14940 | Exelon Nuclear | Montgomery | 40.224303 | -75.58744 | NUC | NUCLEAR | 0.956 | 2277 |  |  |  | 0 | 0 | 0 | 0
TRE | ERCT | ERCOT All | TX | Limestone | 298 | CenterPoint Energy | 8901 | NRG Texas Power LLC | Limestone | 31.4219 | -96.2525 | LIG | COAL | 0.739 | 1849.8 | 0.924 | 0.93 | 2.111 | 961.852 | 114.131 | 16.6 | 969.395
WECC | RMPA | WECC Rockies | CO | Limon Generating Station | 55504 | Tri-State G & T Assn, Inc | 30151 | Tri-State G & T Assn, Inc | Lincoln | 39.2038 | -103.7005 | NG | GAS | 0.021 | 154.2 | 0.208 | 0.217 | 0.005 | 869.086 | 15.391 | 1.799 | 869.967
WECC | RMPA | WECC Rockies | CO | Limon III Wind LLC | 59083 | Xcel Energy Inc | 56149 | Limon | Lincoln | 39.353333 | -103.474167 | WND | WIND | 0.14 | 200.6 |  |  |  | 0 | 0 | 0 | 0
WECC | RMPA | WECC Rockies | CO | Limon Wind I | 58126 | Public Service Co of Colorado | 15466 | Limon | Lincoln | 39.380975 | -103.573236 | WND | WIND | 0.422 | 200 |  |  |  | 0 | 0 | 0 | 0
WECC | RMPA | WECC Rockies | CO | Limon Wind II | 58127 | Public Service Co of Colorado | 15466 | Limon | Lincoln | 39.341389 | -103.581111 | WND | WIND | 0.366 | 200 |  |  |  | 0 | 0 | 0 | 0
SPP | SPNO | SPP North | KS | Lincoln | 1300 | City of Lincoln Center - (KS) | 11017 | City of Lincoln Center - (KS) | LINCOLN | 39.0408 | -98.1472 | NG | GAS | 0.002 | 10.6 | 14.51 | 14.479 | 1.302 | 539.783 | 30.113 | 6.001 | 542.275
SERC | SRVC | SERC Virginia/Carolina | NC | Lincoln | 7277 | Duke Energy Carolinas, LLC | 5416 | Duke Energy Carolinas, LLC | Lincoln | 35.4317 | -81.0347 | DFO | OIL | 0.005 | 1753.6 | 1.129 | 0.475 | 0.129 | 897.649 | 29.61 | 5.348 | 899.928
RFC | RFCE | RFC East | PA | Lincoln Financial Field | 58231 | PECO Energy Co | 14940 | NRG Energy Center Eagles LLC | Philadelphia | 39.900833 | -75.1675 | SUN | SOLAR | 0.131 | 2.9 |  |  |  | 0 | 0 | 0 | 0
RFC | RFCW | RFC West | IL | Lincoln Generating Facility | 55222 | Commonwealth Edison Co | 4110 | Lincoln Generating Facility LLC | Will | 41.393315 | -87.943612 | NG | GAS | 0.007 | 692 | 0.264 | 0.254 | 0.004 | 725.024 | 13.127 | 1.313 | 725.707
WECC | CAMX | WECC California | CA | Lincoln Landfill | 57988 | Pacific Gas & Electric Co | 14328 | Energy 2001 Inc | Placer | 38.838056 | -121.341944 | LFG | BIOMASS | 0.761 | 4.8 | 7.698 | 7.697 | 0.205 | 0 | 0 | 0 | 0
NPCC | NEWE | NPCC New England | ME | Lincoln Paper & Tissue | 54587 | Emera Maine | 1179 | Lincoln Paper and Tissue, LLC | Penobscot | 45.3669 | -68.5106 | WDS | BIOMASS | 0.009 | 20 | 62.408 |  | 12.315 | 1088.81 | 23029.668 | 3028.753 | 2511.346
RFC | RFCW | RFC West | IN | Lincoln Solar | 58496 | Northern Indiana Pub Serv Co | 13756 | Ecos Energy LLC | Lake | 41.462778 | -87.260278 | SUN | SOLAR | 0.179 | 1.5 |  |  |  | 0 | 0 | 0 | 0
MRO | MROE | MRO East | WI | Lincoln Turbines | 7366 | Wisconsin Public Service Corp | 20860 | Wisconsin Public Service Corp | Kewaunee | 44.6108 | -87.5586 | WND | WIND | 0.169 | 9.2 |  |  |  | 0 | 0 | 0 | 0
SERC | SRVC | SERC Virginia/Carolina | NC | Lincolnton High School | 56341 | City of Lincolnton |  | North Carolina Mun Power Agny #1 | Lincoln | 35.4769 | -81.2736 | DFO | OIL | 0.002 | 1.8 | 27.1 | 24.106 | 2.605 | 1472.19 | 59.616 | 11.923 | 1477.138
MRO | MROW | MRO West | ND | Lindahl Wind Project, LLC | 59684 | Burke-Divide Electric Coop Inc | 2394 | Enel Green Power NA, Inc. | Williams |  |  | WND | WIND |  | 150
WECC | CAMX | WECC California | CA | Linde Wilmington | 50148 | Los Angeles Department of Water & Power | 11208 | Praxair Inc | LOS ANGELES | 33.78856 | -118.229392 | NG | GAS | 0 | 31
RFC | RFCE | RFC East | NJ | Linden Cogeneration Facility | 50006 | Consolidated Edison Co-NY Inc | 4226 | EFS Cogen Holdings I LLC | Union | 40.6322 | -74.2156 | NG | GAS | 0.541 | 974.1 | 0.053 | 0.05 | 0.002 | 347.12 | 9.334 | 1.045 | 347.639
RFC | RFCE | RFC East | NJ | Linden Generating Station | 2406 | Public Service Elec & Gas Co | 15477 | PSEG Fossil LLC | Union | 40.6217 | -74.2072 | NG | GAS | 0.298 | 2121.3 | 0.024 | 0.019 | 0.003 | 409.938 | 7.63 | 0.808 | 410.348
RFC | RFCE | RFC East | NJ | Linden Solar Farm | 57381 | Public Service Elec & Gas Co | 15477 | Public Service Elec & Gas Co | Union | 40.62 | -74.2144 | SUN | SOLAR | 0.161 | 2.7 |  |  |  | 0 | 0 | 0 | 0
WECC | NWPP | WECC Northwest | WA | Linden Wind Energy Project | 57635 | Bonneville Power Administration | 1738 | Los Angeles Department of Water & Power | Klickitat | 45.744171 | -120.783568 | WND | WIND | 0.337 | 50 |  |  |  | 0 | 0 | 0 | 0
WECC | CAMX | WECC California | CA | Lindsay Solar | 58308 | Southern California Edison Co | 17609 | Tulare PV I LLC | Tulare | 36.211944 | -119.133889 | SUN | SOLAR | 0.221 | 4 |  |  |  | 0 | 0 | 0 | 0
MRO | MROW | MRO West | MN | Litchfield | 1989 | Southern Minnesota Mun P Agny | 40580 | Litchfield Public Utilities | Meeker | 45.115 | -94.5281 | DFO | OIL | 0.003 | 15.7 | 10.44 | 7.175 | 0.944 | 720.991 | 24.049 | 4.552 | 722.907
WECC | CAMX | WECC California | CA | Little Bear Solar 1, LLC | 59870 | Pacific Gas & Electric Co | 14328 | First Solar Project Development | Fresno | 36.716 | -120.415 | SUN | SOLAR |  | 20
WECC | CAMX | WECC California | CA | Little Bear Solar 2, LLC | 59885 | Pacific Gas & Electric Co | 14328 | First Solar Project Development | Fresno | 36.716 | -120.41 | SUN | SOLAR |  | 20
MRO | RFCW | RFC West | WI | Little Chute | 4119 | City of Kaukauna | 10056 | City of Kaukauna | Outagamie | 44.279897 | -88.25558 | WAT | HYDRO | 0.851 | 3.3 |  |  |  | 0 | 0 | 0 | 0
WECC | NWPP | WECC Northwest | UT | Little Cottonwood | 6537 | City of Murray - (UT) | 13137 | City of Murray - (UT) | Salt Lake | 40.584985 | -111.800605 | WAT | HYDRO | 0.2 | 4.8 |  |  |  | 0 | 0 | 0 | 0
SPP | SPSO | SPP South | OK | Little Elk Wind Project LLC | 58999 |  |  | Enel Green Power NA, Inc. | Washita | 35.194722 | -98.907222 | WND | WIND |  | 74
MRO | MROW | MRO West | MN | Little Falls (MN) | 1896 | ALLETE, Inc. | 12647 | ALLETE, Inc. | Morrison | 45.975013 | -94.369094 | WAT | HYDRO | 0.851 | 4.6 |  |  |  | 0 | 0 | 0 | 0
WECC | NWPP | WECC Northwest | WA | Little Falls (WA) | 3866 | Avista Corp | 20169 | Avista Corp | Lincoln | 47.821667 | -117.916667 | WAT | HYDRO | 0.696 | 32 |  |  |  | 0 | 0 | 0 | 0
NPCC | NYUP | NPCC Upstate NY | NY | Little Falls Hydro | 51034 | National Grid | 56404 | Little Falls Hydroelec Assoc | Herkimer | 43.040335 | -74.850621 | WAT | HYDRO | 0.494 | 13 |  |  |  | 0 | 0 | 0 | 0
WECC | NWPP | WECC Northwest | WA | Little Goose | 3926 | Bonneville Power Administration | 1738 | USACE Northwestern Division | Columbia | 46.5838 | -118.0273 | WAT | HYDRO | 0.314 | 810 |  |  |  | 0 | 0 | 0 | 0
SERC | SRMV | SERC Mississippi Valley | LA | Little Gypsy | 1402 | Entergy Louisiana LLC | 11241 | Entergy Louisiana LLC | St Charles | 30.005067 | -90.461694 | NG | GAS | 0.13 | 1250.6 | 1.608 | 1.63 | 0.003 | 632.234 | 11.861 | 1.186 | 632.851
WECC | NWPP | WECC Northwest | ID | Little Mac Project | 10049 | Idaho Power Co | 9191 | Little Mac Power Company | TWIN FALLS | 42.629637 | -114.66162 | WAT | HYDRO |  | 1.5
WECC | NWPP | WECC Northwest | UT | Little Mountain | 6553 | PacifiCorp | 14354 | PacifiCorp | Weber | 41.250607 | -112.249441 | NG | GAS |  | 16
TRE | ERCT | ERCOT All | TX | Little Pringle I Wind Farm | 57263 | Southwestern Public Service Co | 17718 | DeWind Co. | Hutchinson | 35.964272 | -101.540238 | WND | WIND | 0.307 | 10 |  |  |  | 0 | 0 | 0 | 0
TRE | ERCT | ERCOT All | TX | Little Pringle II Wind Farm | 57264 | Southwestern Public Service Co | 17718 | DeWind Co. | Hutchinson | 35.924858 | -101.541363 | WND | WIND | 0.269 | 10 |  |  |  | 0 | 0 | 0 | 0
MRO | MROE | MRO East | WI | Little Quinnesec Falls Hydro Project | 57190 | American Transmission Co | 659 | Northbrook Wisconsin LLC | MARINETTE | 45.7736 | -87.9894 | WAT | HYDRO | 0.598 | 9 |  |  |  | 0 | 0 | 0 | 0
SERC | SRVC | SERC Virginia/Carolina | NC | Little River PV 1 | 59521 | Duke Energy Carolinas, LLC | 5416 | Ecoplexus, Inc | Randolph | 35.538889 | -79.804167 | SUN | SOLAR |  | 5
WECC | NWPP | WECC Northwest | ID | Little Wood Hydro Project | 54386 | Idaho Power Co | 9191 | Littlewood Irrigation District | Blaine | 43.425228 | -114.025597 | WAT | HYDRO | 0.084 | 2.8 |  |  |  | 0 | 0 | 0 | 0
SERC | SRVC | SERC Virginia/Carolina | NC | Littlefield Solar Center LLC | 58809 | Duke Energy Progress - (NC) | 3046 | Coronal Development Services | Pitt | 35.433889 | -77.438056 | SUN | SOLAR |  | 5
WECC | CAMX | WECC California | CA | Live Oak Cogen | 54768 | Pacific Gas & Electric Co | 14328 | Juniper Generation LLC | Kern | 35.4837 | -119.0298 | NG | GAS | 0.6 | 46 | 0.095 | 0.095 | 0.002 | 369.592 | 6.971 | 0.697 | 369.954
RFC | RFCW | RFC West | IL | Livingston Generating Facility | 55054 | Commonwealth Edison Co | 4110 | Hoosier Energy R E C, Inc | Livingston | 40.9314 | -88.6548 | LFG | BIOMASS |  | 15
RFC | RFCM | RFC Michigan | MI | Livingston Generating Station | 55102 | ITC Transmission | 56068 | CMS Generation MI Power LLC | Otsego | 45.030397 | -84.730795 | NG | GAS | 0.003 | 170.1 | 1.712 | 0.212 | 0.004 | 775.014 | 10.567 | 1.056 | 775.563
RFC | RFCE | RFC East | NJ | Livingston Solar Canopies | 58505 | Rutgers, The State University of NJ | 58485 | Rutgers, The State University of NJ | Middlesex | 40.5275 | -74.438333 | SUN | SOLAR | 0.159 | 6.6 |  |  |  | 0 | 0 | 0 | 0
RFC | RFCE | RFC East | NJ | Livingston Solar Farm | 58504 | Rutgers, The State University of NJ | 58485 | Rutgers, The State University of NJ | Middlesex | 40.523611 | -74.43 | SUN | SOLAR | 0.156 | 1.2 |  |  |  | 0 | 0 | 0 | 0
FRCC | FRCC | FRCC All | FL | LKL BLBD, LLC | 59611 | City of Lakeland - (FL) | 10623 | LKL BLBD, LLC | Polk | 28.066389 | -82.0175 | SUN | SOLAR |  | 6
FRCC | FRCC | FRCC All | FL | LKL Kingfisher, LLC | 59612 | City of Lakeland - (FL) | 10623 | LKL Kingfisher, LLC | Polk | 28.043611 | -81.898611 | SUN | SOLAR |  | 6
SPP | SPSO | SPP South | TX | Llano Estacado Wind Ranch | 55579 | Southwestern Public Service Co | 17718 | Shell Wind Energy Inc. | Carson | 35.4789 | -101.2439 | WND | WIND | 0.371 | 80 |  |  |  | 0 | 0 | 0 | 0
SERC | SRSO | SERC South | GA | Lloyd Shoals | 712 | Georgia Power Co | 7140 | Georgia Power Co | Jasper | 33.320773 | -83.841922 | WAT | HYDRO | 0.517 | 14.4 |  |  |  | 0 | 0 | 0 | 0
NPCC | NEWE | NPCC New England | CT | LNG 1 & 2 | 57603 | City of Norwich - (CT) | 13831 | Connecticut Mun Elec Engy Coop | New London | 41.5694 | -72.1175 | DFO | OIL | 0.017 | 5 | 14.476 | 14.092 | 1.31 | 738.112 | 29.89 | 5.978 | 740.593
NPCC | NEWE | NPCC New England | NH | Lochmere Hydroelectric Plant | 54572 | Public Service Co of NH | 15472 | Eagle Creek RE LLC | Belknap | 43.473238 | -71.533623 | WAT | HYDRO | 0.34 | 1.2 |  |  |  | 0 | 0 | 0 | 0
SERC | SRVC | SERC Virginia/Carolina | SC | Lockhart | 3275 | Lockhart Power Co | 11118 | Lockhart Power Co | Union | 34.7792 | -81.4561 | WAT | HYDRO | 0.474 | 18 |  |  |  | 0 | 0 | 0 | 0
FRCC | FRCC | FRCC All | FL | Lockheed Martin Solar System | 59867 | Duke Energy Florida, Inc | 6455 | Lockheed Martin Solar System | Pinellas | 28.0479 | -82.6853 | SUN | SOLAR |  | 1.9
WECC | CAMX | WECC California | CA | Lockheed Martin Sunnyvale | 57808 | Pacific Gas & Electric Co | 14328 | Bloom Energy | Santa Clara | 37.413056 | -122.028056 | NG | GAS | 0.561 | 1.1 |  |  |  |  | 7.359 | 0.736 | 0.383
NPCC | NYUP | NPCC Upstate NY | NY | Lockport | 54041 | New York State Elec & Gas Corp | 13511 | Lockport Energy Associates LP | Niagara | 43.161947 | -78.744971 | NG | GAS | 0.2 | 221.3 | 0.509 | 0.53 | 0.002 | 377.65 | 7.112 | 0.711 | 378.02
RFC | RFCW | RFC West | IL | Lockport Powerhouse | 10903 | Commonwealth Edison Co | 4110 | Metro Wtr Recl Dist Grtr Chi | Will | 41.5697 | -88.0789 | WAT | HYDRO | 0.148 | 32 |  |  |  | 0 | 0 | 0 | 0
SERC | SRVC | SERC Virginia/Carolina | NC | Lockville Hydropower | 10051 | Duke Energy Progress - (NC) | 3046 | Brooks Energy, LLC | Chatham | 35.6184 | -79.0912 | WAT | HYDRO | 0.182 | 1.2 |  |  |  | 0 | 0 | 0 | 0
NPCC | NEWE | NPCC New England | ME | Lockwood Hydroelectric Facility | 10066 | Central Maine Power Co | 3266 | Merimil Ltd Partnership | Kennebec | 44.5467 | -69.6292 | WAT | HYDRO | 0.484 | 7.2 |  |  |  | 0 | 0 | 0 | 0
RFC | RFCE | RFC East | PA | Locust Ridge | 56470 | PPL Electric Utilities Corp | 14715 | Iberdrola Renewables Inc | Schuylkill | 40.855 | -76.1292 | WND | WIND | 0.315 | 26 |  |  |  | 0 | 0 | 0 | 0
RFC | RFCE | RFC East | PA | Locust Ridge II LLC | 56770 | PPL Electric Utilities Corp |  | Iberdrola Renewables Inc | Schuylkill | 40.8411 | -76.1547 | WND | WIND | 0.249 | 102 |  |  |  | 0 | 0 | 0 | 0
WECC | CAMX | WECC California | CA | Lodi | 7451 | City of Lodi - (CA) | 11124 | Northern California Power Agny | San Joaquin | 38.146571 | -121.300541 | NG | GAS | 0.005 | 27.4 | 0 | 0 | 0.005 | 840.562 | 15.854 | 1.585 | 841.387
WECC | CAMX | WECC California | CA | Lodi Energy Center | 57978 | Pacific Gas & Electric Co | 14328 | Northern California Power Agny | San Joaquin | 38.088056 | -121.3875 | NG | GAS | 0.52 | 288.9 | 0.017 | 0.017 | 0.002 | 377 | 6.997 | 0.7 | 377.364
SERC | SRMW | SERC Midwest | MO | Loess Hills Wind Farm LLC | 56538 | Associated Electric Coop, Inc | 924 | Loess Hills | Atchison | 40.4144 | -95.54 | WND | WIND | 0.233 | 5 |  |  |  | 0 | 0 | 0 | 0
WECC | NWPP | WECC Northwest | UT | Logan City | 4251 | City of Logan - (UT) | 11135 | City of Logan - (UT) | Cache | 41.725833 | -111.8433 | NG | GAS | 0.001 | 21.5 | 20.235 | 20.2 | 0.042 | 7542.61 | 142.26 | 14.226 | 7550.008
RFC | RFCE | RFC East | NJ | Logan Generating Plant | 10043 | Atlantic City Electric Co | 963 | US Operating Services Company | Gloucester | 39.7928 | -75.406667 | BIT | COAL | 0.399 | 242.3 | 0.593 | 0.548 | 0.71 | 1003.371 | 107.027 | 15.577 | 1010.447
SERC | SRSO | SERC South | AL | Logan Martin Dam | 14 | Alabama Power Co | 195 | Alabama Power Co | Talladega | 33.425878 | -86.337547 | WAT | HYDRO | 0.308 | 128.1 |  |  |  | 0 | 0 | 0 | 0
WECC | RMPA | WECC Rockies | CO | Logan Wind Energy | 56613 | Public Service Co of Colorado | 15466 | Logan Wind Energy LLC | Logan | 40.941 | -103.259 | WND | WIND | 0.336 | 201 |  |  |  | 0 | 0 | 0 | 0
TRE | ERCT | ERCOT All | TX | Logans Gap Wind LLC | 59442 | Oncor Electric Delivery Company LLC | 44372 | Pattern Operators LP | Comanche | 31.8225 | -98.690556 | WND | WIND |  | 200.1
RFC | RFCW | RFC West | IN | Logansport | 1032 | Duke Energy Indiana Inc | 15470 | City of Logansport - (IN) | Cass | 40.758858 | -86.360289 | BIT | COAL | 0.215 | 61 | 0 | 0 | 14.72 | 1532.993 | 180.546 | 26.261 | 1544.926
WECC | CAMX | WECC California | CA | Loma Linda University Cogen | 10206 | Southern California Edison Co | 17609 | Loma Linda University | SAN BERNARDINO | 34.050391 | -117.248417 | NG | GAS | 0.614 | 13.3 | 0.002 | 0.002 | 0.003 | 474.69 | 8.955 | 0.896 | 475.156
RFC | RFCW | RFC West | IL | Lombard | 877 |  |  | Midwest Generations EME LLC | DuPage | 41.89 | -88.061667 |  |  |  | 132.6
TRE | ERCT | ERCOT All | TX | Lon C Hill | 3440 | AEP Texas Central Company | 3278 | ReNu Power Holdings LLC | Nueces | 27.85 | -97.6167 | NG | GAS |  | 574.2
MRO | MROW | MRO West | NE | Lon D Wright Power Plant | 2240 | City of Fremont - (NE) | 6779 | City of Fremont - (NE) | Dodge | 41.4281 | -96.4623 | SUB | COAL | 0.318 | 170 | 0.735 | 0.807 | 3.055 | 789.555 | 132.226 | 19.221 | 798.291
RFC | RFCW | RFC West | WV | London | 6560 | Appalachian Power Co | 733 | Appalachian Power Co | Kanawha | 38.1944 | -81.3706 | WAT | HYDRO | 0.594 | 14.4 |  |  |  | 0 | 0 | 0 | 0
SPP | SPSO | SPP South | TX | Lone Star Power Plant | 3477 | Southwestern Electric Power Co | 17698 | Southwestern Electric Power Co | Morris | 32.9215 | -94.7226 | NG | GAS | 0.004 | 40 | 0.7 | 0.806 | 0.004 | 786.95 | 14.806 | 1.481 | 787.72
WECC | CAMX | WECC California | CA | Lone Valley Solar Park I LLC | 58417 | Southern California Edison Co | 17609 | Lone Valley Solar Park I LLC | San Bernardino | 34.433333 | -116.966667 | SUN | SOLAR | 0.024 | 10 |  |  |  | 0 | 0 | 0 | 0
WECC | CAMX | WECC California | CA | Lone Valley Solar Park II LLC | 59237 | Southern California Edison Co | 17609 | Lone Valley Solar Park II LLC | San Bernardino | 34.408333 | -116.8625 | SUN | SOLAR | 0.026 | 20 |  |  |  | 0 | 0 | 0 | 0
MRO | MROW | MRO West | ND | Lonesome Creek Station | 57943 | McKenzie Electric Coop Inc | 12087 | Basin Electric Power Coop | McKenzie | 47.796667 | -103.57861 | NG | GAS | 0.037 | 302.5 | 0.052 | 0.01 | 0.003 | 514.66 | 9.631 | 0.963 | 515.161
WECC | CAMX | WECC California | CA | Long Beach Generating Station | 341 | Southern California Edison Co | 17609 | NRG El Segundo Operations Inc | Los Angeles | 33.7641 | -118.2248 | NG | GAS | 0.004 | 587.4 | 0.219 | 0.231 | 0.005 | 911.553 | 16.651 | 1.665 | 912.419
SERC | SRVC | SERC Virginia/Carolina | NC | Long Creek Waste Water Plant | 57630 | Gastonia City of | 56960 | Gastonia City of | Gaston | 35.3119 | -81.1414 | DFO | OIL | 0.006 | 5.1 | 15.544 | 15.5 | 1.498 | 844.609 | 34.203 | 6.841 | 847.448
NPCC | NYLI | NPCC Long Island | NY | Long Island Solar Farm LLC | 57589 | Long Island Power Authority | 11171 | Long Island Solar Farm LLC | SUFFOLK | 40.861111 | -72.847777 | SUN | SOLAR | 0.184 | 31.5 |  |  |  | 0 | 0 | 0 | 0
WECC | NWPP | WECC Northwest | WA | Long Lake | 3867 | Avista Corp | 20169 | Avista Corp | Lincoln | 47.834444 | -117.836111 | WAT | HYDRO | 0.777 | 70 |  |  |  | 0 | 0 | 0 | 0
NPCC | NYUP | NPCC Upstate NY | NY | Longfalls Facility | 54548 | National Grid | 56404 | Fourth Branch Assoc-Long Fall | Jefferson | 43.980806 | -75.624677 | WAT | HYDRO | 0.178 | 3.3 |  |  |  | 0 | 0 | 0 | 0
SERC | SRVC | SERC Virginia/Carolina | NC | Longhorn Holdings | 58781 | Duke Energy Carolinas, LLC | 5416 | Longhorn Holdings, LLC | Richmond | 34.971111 | -79.616111 | SUN | SOLAR |  | 5
TRE | ERCT | ERCOT All | TX | Longhorn Wind | 58772 | Sharyland Utilities LP | 17008 | EDF Renewable Asset Holdings, Inc. | Briscoe | 34.311111 | -101.251111 | WND | WIND |  | 200
WECC | NWPP | WECC Northwest | WA | Longview Fibre | 54562 | PUD No 1 of Cowlitz County | 4442 | Longview Fibre Co | Cowlitz | 46.103887 | -122.918429 | BLQ | BIOMASS | 0.251 | 135 | 0.28 | 0.275 | 1.072 | 23.434 | 47.248 | 13.201 | 28.519
RFC | RFCW | RFC West | WV | Longview Power | 56671 | Monongahela Power Co | 12796 | GenPower | Monongalia | 39.707893 | -79.958974 | BIT | COAL | 0.531 | 807.5 | 0.277 | 0.293 | 0.354 | 892.383 | 98.958 | 14.391 | 898.922
RFC | RFCE | RFC East | PA | Longwood Gardens | 57768 | PECO Energy Co | 14940 | Ecogy Pennsylvania Systems LLC | Chester | 39.866667 | -75.667777 | SUN | SOLAR | 0.18 | 1.3 |  |  |  | 0 | 0 | 0 | 0
WECC | NWPP | WECC Northwest | OR | Lookout Point | 3083 | Bonneville Power Administration | 1738 | USACE Northwestern Division | Lane | 43.9153 | -122.7531 | WAT | HYDRO | 0.33 | 120 |  |  |  | 0 | 0 | 0 | 0
SERC | SRVC | SERC Virginia/Carolina | NC | Lookout Shoals | 2726 | Duke Energy Carolinas, LLC | 5416 | Duke Energy Carolinas, LLC | Iredell | 35.7575 | -81.0894 | WAT | HYDRO | 0.425 | 25.8 |  |  |  | 0 | 0 | 0 | 0
RFC | RFCE | RFC East | PA | Lookout Windpower LLC | 56700 | Pennsylvania Electric Co | 14711 | Edison Mission Energy | Somerset | 39.8794 | -78.9183 | WND | WIND | 0.334 | 37.8 |  |  |  | 0 | 0 | 0 | 0
WECC | CAMX | WECC California | CA | Loon Lake | 432 | Sacramento Municipal Util Dist | 16534 | Sacramento Municipal Util Dist | El Dorado | 38.982697 | -120.324503 | WAT | HYDRO | 0.086 | 74.1 |  |  |  | 0 | 0 | 0 | 0
WECC | CAMX | WECC California | CA | Lopez Canyon | 57730 | Los Angeles Department of Water & Power | 11208 | Los Angeles Department of Water & Power | Los Angeles | 34.292645 | -118.389774 | LFG | BIOMASS |  | 1.5
RFC | RFCW | RFC West | OH | Loraine County Project | 56869 | City of Oberlin - (OH) | 13949 | Energy Developments Inc | LORAIN | 41.3006 | -82.1803 | LFG | BIOMASS | 0.642 | 27.2 | 7.171 | 7.171 | 0.174 | 0 | 0 | 0 | 0
TRE | ERCT | ERCOT All | TX | Loraine Windpark Project LLC | 57303 | Oncor Electric Delivery Company LLC | 44372 | Loraine Windpower Park LLC | Mitchell | 32.4375 | -100.7444 | WND | WIND | 0.34 | 150 |  |  |  | 0 | 0 | 0 | 0
WECC | AZNM | WECC Southwest | NM | Lordsburg Generating Station | 7967 | Public Service Co of NM | 15473 | Public Service Co of NM | Hidalgo | 32.35051 | -108.69799 | NG | GAS | 0.029 | 88 | 0.535 | 0.672 | 0.003 | 635.093 | 11.715 | 1.172 | 635.703
RFC | RFCE | RFC East | NJ | L'Oreal Piscataway | 57868 | Public Service Elec & Gas Co | 15477 | Marina Energy LLC | Middlesex | 40.554341 | -74.468014 | SUN | SOLAR | 0.123 | 1 |  |  |  | 0 | 0 | 0 | 0
NPCC | NEWE | NPCC New England | ME | Loring Power Plant | 56105 | Maine Public Service Co | 11522 | Loring Holdings, LLC | Aroostook | 46.931944 | -67.893333 | NG | GAS |  | 80
WECC | AZNM | WECC Southwest | NM | Los Alamos PV Site | 58256 | Los Alamos County | 11204 | Los Alamos County | Los Alamos | 35.875556 | -106.31 | SUN | SOLAR | 0.046 | 3.8 |  |  |  | 0 | 0 | 0 | 0
WECC | CAMX | WECC California | CA | Los Angeles Harbor College | 57314 | Los Angeles Department of Water & Power | 11208 | Los Angeles Department of Water & Power | Los Angeles | 33.783102 | -118.28493 | SUN | SOLAR | 0.295 | 1.2 |  |  |  | 0 | 0 | 0 | 0
WECC | CAMX | WECC California | CA | Los Angeles Refinery Wilmington | 54451 | Los Angeles Department of Water & Power | 11208 | Phillips 66 - Los Angeles | Los Angeles | 33.7686 | -118.2867 | OG | OFSL | 0.522 | 68.5 | 0.09 | 0.091 | 0.001 | 350.307 | 6.608 | 0.66 | 350.65
WECC | CAMX | WECC California | CA | Los Esteros Critical Energy Facility | 55748 | Pacific Gas & Electric Co | 14328 | Los Esteros Critical Energy Facility LLC | Santa Clara | 37.425 | -121.9319 | NG | GAS | 0.095 | 306.1 | 0.016 | 0.019 | 0.002 | 435.786 | 8.025 | 0.802 | 436.203
WECC | AZNM | WECC Southwest | NM | Los Lunas Solar Energy Center | 57571 | Public Service Co of NM | 15473 | First Solar Project Development | Valencia | 34.833136 | -106.772413 | SUN | SOLAR | 0.265 | 7 |  |  |  | 0 | 0 | 0 | 0
WECC | CAMX | WECC California | CA | Los Medanos Energy Center, LLC | 55217 | Pacific Gas & Electric Co | 14328 | Los Medanos Energy Center LLC | Contra Costa | 38.030071 | -121.873004 | NG | GAS | 0.596 | 678.3 | 0.022 | 0.023 | 0.002 | 353.773 | 6.481 | 0.648 | 354.11
TRE | ERCT | ERCOT All | TX | Los Vientos Wind 1A | 57751 | AEP Texas Central Company | 3278 | Los Vientos Wind 1A, LLC | Cameron | 26.33072 | -97.5857 | WND | WIND | 0.391 | 200 |  |  |  | 0 | 0 | 0 | 0
TRE | ERCT | ERCOT All | TX | Los Vientos Wind 1B | 57752 | AEP Texas Central Company | 3278 | Los Vientos Wind 1B, LLC | Cameron | 26.34892 | -97.6668 | WND | WIND | 0.324 | 201.6 |  |  |  | 0 | 0 | 0 | 0
TRE | ERCT | ERCOT All | TX | Los Vientos Windpower III | 59320 | AEP Texas Central Company | 3278 | Los Vientos Windpower III, LLC | Starr | 26.388611 | -98.806111 | WND | WIND |  | 200
TRE | ERCT | ERCOT All | TX | Los Vientos Windpower IV | 59321 | AEP Texas Central Company | 3278 | Los Vientos Windpower IV, LLC | Starr | 26.380556 | -98.818333 | WND | WIND |  | 2
WECC | NWPP | WECC Northwest | OR | Lost Creek | 6174 | PacifiCorp | 14354 | USACE Northwestern Division | Jackson | 42.6717 | -122.6772 | WAT | HYDRO | 0.599 | 49 |  |  |  | 0 | 0 | 0 | 0
WECC | CAMX | WECC California | CA | Lost Creek I | 10708 | Pacific Gas & Electric Co | 14328 | Snow Mountain Hydro LLC | Shasta | 40.7576 | -121.4145 | WAT | HYDRO | 0.495 | 1.1 |  |  |  | 0 | 0 | 0 | 0
SERC | SRMW | SERC Midwest | MO | Lost Creek Wind Energy Facility | 57189 | N W Electric Power Coop, Inc | 13190 | Lost Creek Wind LLC | DeKalb | 39.981389 | -94.518056 | WND | WIND | 0.342 | 150 |  |  |  | 0 | 0 | 0 | 0
WECC | CAMX | WECC California | CA | Lost Hills Cogeneration Plant | 52077 | Pacific Gas & Electric Co | 14328 | AERA Energy LLC | Kern | 35.666111 | -119.766944 | NG | GAS | 0.478 | 10.5 | 0.072 | 0.072 | 0.001 | 281.763 | 5.314 | 0.532 | 282.04
WECC | CAMX | WECC California | CA | Lost Hills/Blackwell | 58711 | Pacific Gas & Electric Co | 14328 | Southern Power Co | Kern | 35.62 | -119.85 | SUN | SOLAR |  | 32
MRO | MROW | MRO West | IA | Lost Lakes Wind Farm LLC | 57111 | ITC Midwest LLC | 56161 | Lost Lakes Wind Farm LLC | Dickinson | 43.3456 | -95.3233 | WND | WIND | 0.42 | 100 |  |  |  | 0 | 0 | 0 | 0
NPCC | NEWE | NPCC New England | NH | Lost Nation | 2362 | Public Service Co of NH | 15472 | Public Service Co of NH | Coos | 44.595117 | -71.494398 | DFO | OIL | 0.007 | 18 | 0.564 | 31.848 |  | 161.563 | 49.625 | 9.925 | 165.681
TRE | ERCT | ERCOT All | TX | Lost Pines 1 | 55154 | Lower Colorado River Authority | 11269 | Lower Colorado River Authority | Bastrop | 30.1478 | -97.2714 | NG | GAS | 0.647 | 595 | 0.059 | 0.06 | 0.002 | 381.645 | 7.199 | 0.72 | 382.019
SERC | SRVC | SERC Virginia/Carolina | NC | Lotus Solar | 58729 | Duke Energy Carolinas, LLC | 5416 | Lotus Solar, LLC | Guilford | 36.138889 | -79.540556 | SUN | SOLAR |  | 4
RFC | RFCM | RFC Michigan | MI | Loud | 1712 | Consumers Energy Co | 4254 | Consumers Energy Co | Iosco | 44.4631 | -83.7208 | WAT | HYDRO | 0.507 | 4 |  |  |  | 0 | 0 | 0 | 0
MRO | MROW | MRO West | IA | Louisa | 6664 | MidAmerican Energy Co | 12341 | MidAmerican Energy Co | Louisa | 41.3181 | -91.0931 | SUB | COAL | 0.699 | 811.9 | 0.798 | 0.796 | 1.603 | 943.448 | 114.345 | 16.631 | 951.005
SERC | SRVC | SERC Virginia/Carolina | VA | Louisa Generation Facility | 7837 | Virginia Electric & Power Co | 19876 | Old Dominion Electric Coop | Louisa | 38.1181 | -78.2139 | NG | GAS | 0.042 | 509.1 | 0.294 | 0.14 | 0.028 | 683.645 | 18.271 | 2.857 | 684.914
SERC | SRVC | SERC Virginia/Carolina | NC | Louisburg Solar | 59895 | Duke Energy Progress - (NC) | 3046 | Louisburg Solar LLC | Franklin | 36.098 | -78.173 | SUN | SOLAR |  | 5
SERC | SRMV | SERC Mississippi Valley | LA | Louisiana 1 | 1391 | Entergy Louisiana LLC | 11241 | Entergy Gulf States - LA LLC | East Baton Rouge | 30.4922 | -91.1864 | PRG | OTHF | 0.852 | 406.3 | 0.423 | 0.412 | 0.009 | 568.528 | 10.645 | 1.064 | 569.081
SERC | SRMV | SERC Mississippi Valley | LA | Louisiana 2 | 1392 | Entergy Louisiana LLC | 11241 | Entergy Gulf States - LA LLC | East Baton Rouge | 30.4922 | -91.1864 | NG | GAS |  | 175
SERC | SRMV | SERC Mississippi Valley | LA | Louisiana Sugar Refining | 10301 | Entergy Louisiana LLC | 11241 | Louisiana Sugar Refining LLC | St James | 30.0497 | -90.6839 | NG | GAS | 0.25 | 7.4 | 0.418 | 0.619 | 0.001 | 302.247 | 5.701 | 0.57 | 302.543
SERC | SRMV | SERC Mississippi Valley | LA | Louisiana Tech University Power Plant | 54240 | Entergy Louisiana LLC | 11241 | Louisiana Tech University | LINCOLN | 32.5256 | -92.6497 | NG | GAS | 0.315 | 15 | 0.813 | 0.813 | 0.001 | 302.054 | 5.697 | 0.57 | 302.35
NPCC | NYUP | NPCC Upstate NY | NY | Lovett | 2629 | Orange & Rockland Utils Inc | 14154 | NRG New York LLC | Rockland | 41.257778 | -73.979722 |  |  |  | 449.1
WECC | NWPP | WECC Northwest | ID | Low Line Rapids | 10808 | Idaho Power Co | 9191 | BP Hydro Associates | Twin Falls | 42.47711 | -114.380118 | WAT | HYDRO | 0.312 | 2.8 |  |  |  | 0 | 0 | 0 | 0
SERC | SRVC | SERC Virginia/Carolina | VA | Low Moor | 3799 | Virginia Electric & Power Co | 19876 | Virginia Electric & Power Co | Alleghany | 37.777 | -79.892 | DFO | OIL | 0.003 | 82.8 | 6.279 | 6.283 | 3.64 | 1177.053 | 47.665 | 9.533 | 1181.009
RFC | RFCM | RFC Michigan | MI | Lowell | 1837 | ITC Transmission | 56068 | City of Lowell - (MI) | Kent | 42.935 | -85.3378 | NG | GAS |  | 3.6
NPCC | NEWE | NPCC New England | MA | Lowell Solar Landfill | 59873 | National Grid | 13516 | Lowell Solar Landfill LLC | Middlesex | 42.626473 | -71.357936 | SUN | SOLAR | 0.163 | 1.3 |  |  |  | 0 | 0 | 0 | 0
WECC | NWPP | WECC Northwest | WA | Lower Baker | 3855 | Puget Sound Energy Inc | 15500 | Puget Sound Energy Inc | Skagit | 48.5478 | -121.7407 | WAT | HYDRO | 0.441 | 111.2 |  |  |  | 0 | 0 | 0 | 0
NPCC | NYUP | NPCC Upstate NY | NY | Lower Beaver Falls Project | 54691 | National Grid | 56404 | Eagle Creek RE LLC | Lewis | 43.884444 | -75.430556 | WAT | HYDRO | 0.652 | 1 |  |  |  | 0 | 0 | 0 | 0
WECC | NWPP | WECC Northwest | WA | Lower Granite | 6175 | Bonneville Power Administration | 1738 | USACE Northwestern Division | Whitman | 46.659503 | -117.429385 | WAT | HYDRO | 0.322 | 810 |  |  |  | 0 | 0 | 0 | 0
WECC | NWPP | WECC Northwest | ID | Lower Malad | 815 | Idaho Power Co | 9191 | Idaho Power Co | Gooding | 42.865783 | -114.906172 | WAT | HYDRO | 0.336 | 13.5 |  |  |  | 0 | 0 | 0 | 0
NPCC | NEWE | NPCC New England | VT | Lower Middlebury | 3716 | Central Vermont Pub Serv Corp | 3292 | Green Mountain Power Corp | Addison | 44.0249 | -73.1768 | WAT | HYDRO | 0.319 | 2.4 |  |  |  | 0 | 0 | 0 | 0
WECC | RMPA | WECC Rockies | CO | Lower Molina | 520 | WAPA-- Western Area Power Administration | 27000 | U S Bureau of Reclamation | Mesa | 39.19366 | -108.044088 | WAT | HYDRO | 0.32 | 5.6 |  |  |  | 0 | 0 | 0 | 0
WECC | NWPP | WECC Northwest | WA | Lower Monumental | 3927 | Bonneville Power Administration | 1738 | USACE Northwestern Division | Walla Walla | 46.5635 | -118.5397 | WAT | HYDRO | 0.323 | 810 |  |  |  | 0 | 0 | 0 | 0
RFC | RFCE | RFC East | PA | Lower Mount Bethel Energy, LLC | 55667 | PPL Electric Utilities Corp | 14715 | Lower Mount Bethel Energy LLC | Northampton | 40.801924 | -75.107563 | NG | GAS | 0.736 | 651.6 | 0.033 | 0.032 | 0.002 | 387.117 | 7.178 | 0.718 | 387.49
WECC | NWPP | WECC Northwest | ID | Lower No 1 | 7012 | City of Idaho Falls - (ID) | 9187 | City of Idaho Falls - (ID) | BONNEVILLE | 43.468679 | -112.062499 | WAT | HYDRO | 0.6 | 8 |  |  |  | 0 | 0 | 0 | 0
WECC | NWPP | WECC Northwest | ID | Lower No 2 | 843 | City of Idaho Falls - (ID) | 9187 | City of Idaho Falls - (ID) | Bonneville | 43.468398 | -112.062602 | WAT | HYDRO |  | 3
WECC | NWPP | WECC Northwest | ID | Lower Salmon | 816 | Idaho Power Co | 9191 | Idaho Power Co | Gooding | 42.841608 | -114.903611 | WAT | HYDRO | 0.375 | 60 |  |  |  | 0 | 0 | 0 | 0
NPCC | NYUP | NPCC Upstate NY | NY | Lower Saranac Hydroelectric Facility | 10214 | New York State Elec & Gas Corp | 13511 | Lower Saranac Hydro Partner LP | Clinton | 44.6694 | -73.5075 | WAT | HYDRO | 0.436 | 6.7 |  |  |  | 0 | 0 | 0 | 0
WECC | NWPP | WECC Northwest | WA | Lower Snake River Wind Energy Project | 57195 | Bonneville Power Administration | 1738 | Puget Sound Energy Inc | GARFIELD | 46.524167 | -117.821666 | WND | WIND | 0.292 | 342.7 |  |  |  | 0 | 0 | 0 | 0
WECC | CAMX | WECC California | CA | Lower Tule River | 365 | Southern California Edison Co | 17609 | Southern California Edison Co | Tulare | 36.13568 | -118.788868 | WAT | HYDRO | 0.294 | 2.6 |  |  |  | 0 | 0 | 0 | 0
NPCC | NEWE | NPCC New England | NH | Lower Village Water Power Project | 50285 | Public Service Co of NH | 15472 | Marlborough Hydro Corp | Sullivan | 43.374292 | -72.347603 | WAT | HYDRO |  | 1.2
SERC | SRVC | SERC Virginia/Carolina | NC | Loy Farm Solar | 59406 | Duke Energy Carolinas, LLC | 5416 | Loy Farm Solar LLC | Alamance | 36.098889 | -79.493889 | SUN | SOLAR |  | 2
RFC | RFCW | RFC West | IL | Loyola University Health Plant | 58181 | Commonwealth Edison Co | 4110 | Loyola University Health System | Cook | 41.855833 | -87.835556 | NG | GAS | 0.793 | 10.6 | 9.946 | 9.946 | 0.018 | 3899.047 | 73.539 | 7.354 | 3902.871
WECC | NWPP | WECC Northwest | WA | LRI LFGTE Facility | 58688 | Puget Sound Energy Inc | 15500 | BioFuels Washington LLC | Pierce | 46.975556 | -122.290556 | LFG | BIOMASS | 0.93 | 4.5 | 6.953 | 6.953 | 0.176 | 0 | 0 | 0 | 0
RFC | RFCW | RFC West | IL | LSP University Park, LLC | 55640 | Commonwealth Edison Co | 4110 | LSP University Park LLC | Will | 41.4425 | -87.7514 | NG | GAS | 0.036 | 540 | 0.103 | 0.087 | 0.003 | 521.725 | 10.486 | 1.049 | 522.271
SERC | SRMV | SERC Mississippi Valley | LA | LSU Cogen | 58428 | LSU and A&M College | 58425 | LSU and A&M College | East Baton Rouge | 30.410556 | -91.181389 | NG | GAS | 0.868 | 19.6 | 1.589 | 1.589 | 0.003 | 598.497 | 11.288 | 1.129 | 599.084
SPP | SPSO | SPP South | TX | Lubbock Wind Ranch | 57259 | City of Lubbock - (TX) | 11292 | Lubbock Wind LLC | Lubbock | 33.5697 | -101.7653 | WND | WIND | 0.252 | 7.5 |  |  |  | 0 | 0 | 0 | 0
WECC | NWPP | WECC Northwest | ID | Lucky Peak Power Plant Project | 10014 | Idaho Power Co | 9191 | Boise-Kuna Irrigation District | Ada | 43.528 | -116.0583 | WAT | HYDRO | 0.348 | 101.2 |  |  |  | 0 | 0 | 0 | 0
MRO | MROW | MRO West | MN | Lucky Wind | 56412 | Northern States Power Co - Minnesota | 13781 | Lucky Wind LLC | Pipestone | 44.0211 | -96.4406 | WND | WIND | 0.392 | 1.7 |  |  |  | 0 | 0 | 0 | 0
RFC | RFCM | RFC Michigan | MI | Ludington | 1713 | ITC Transmission | 56068 | Consumers Energy Co | Mason | 43.8942 | -86.4447 | WAT | HYDRO | 0 | 1978.8 | 0 | 0 | 0 | 0 | 0 | 0 | 0
NPCC | NEWE | NPCC New England | MA | Ludlow Landfill | 59135 | Western Massachusetts Electric Company | 56999 | Borrego Solar Systems Inc | Hampden | 42.182222 | -72.5075 | SUN | SOLAR | 0.145 | 2.6 |  |  |  | 0 | 0 | 0 | 0
RFC | RFCW | RFC West | MD | Luke Paper Company | 50282 | The Potomac Edison Company | 15263 | NewPage Corp-Luke | Allegany | 39.4736 | -79.0569 | BIT | COAL | 0.528 | 65 | 0.796 | 0.655 |  | 4.5 | 41.086 | 10.368 | 8.577
WECC | AZNM | WECC Southwest | AZ | Luke Solar | 57324 | Arizona Public Service Co | 803 | Arizona Public Service Co | Maricopa | 33.526111 | -112.37944 | SUN | SOLAR |  | 15
WECC | AZNM | WECC Southwest | NM | Luna Energy Facility | 55343 | Public Service Co of NM | 15473 | Public Service Co of NM | Luna | 32.299349 | -107.7834 | NG | GAS | 0.36 | 650 | 0.041 | 0.039 | 0.002 | 415.169 | 7.674 | 0.767 | 415.568
MRO | MROW | MRO West | IA | Lundgren Wind Project | 58884 | MidAmerican Energy Co | 12341 | MidAmerican Energy Co | Webster | 42.334722 | -94.170833 | WND | WIND | 0.118 | 251 |  |  |  | 0 | 0 | 0 | 0
WECC | CAMX | WECC California | CA | Lundy | 342 | Southern California Edison Co | 17609 | Southern California Edison Co | Mono | 38.042729 | -119.172015 | WAT | HYDRO | 0.165 | 3 |  |  |  | 0 | 0 | 0 | 0
MRO | MROW | MRO West | IA | Luther College Wind Project | 58407 | Alliant Energy | 56088 | Luther College Wind Energy Project LLC | Winneshiek | 43.326944 | -91.810833 | WND | WIND | 0.277 | 1.6 |  |  |  | 0 | 0 | 0 | 0
NPCC | NYCW | NPCC NYC/Westchester | NY | Lutheran Medical Center | 54769 | Consolidated Edison Co-NY Inc | 4226 | Lutheran Medical Center | Kings | 40.6467 | -74.0211 | NG | GAS | 0.812 | 1.6 | 11.692 | 11.692 | 0.003 | 454.238 | 8.567 | 0.857 | 454.683
MRO | MROW | MRO West | MN | Luverne | 1990 | City of Luverne - (MN) | 11332 | City of Luverne - (MN) | ROCK | 43.654444 | -96.201944 | DFO | OIL | 0.001 | 7.4 | 17.073 | 16.896 | 1.651 | 929.021 | 37.62 | 7.524 | 932.144
MRO | MROW | MRO West | ND | Luverne Wind Farm | 57031 | Minnkota Power Coop, Inc | 12658 | Otter Tail Power Co | Steele | 47.3272 | -97.8975 | WND | WIND | 0.417 | 49.5 |  |  |  | 0 | 0 | 0 | 0
RFC | RFCE | RFC East | PA | Lycoming County | 57582 | PPL Electric Utilities Corp | 14715 | Talen Renewable Energy | Lycoming | 41.151111 | -76.917777 | LFG | BIOMASS | 0.69 | 3.2 | 7.228 | 7.228 | 0.175 | 0 | 0 | 0 | 0
MRO | MROW | MRO West | NE | Lyons | 2253 | Burt County Public Power Dist | 2599 | City of Lyons - (NE) | Burt | 41.9375 | -96.4731 | DFO | OIL |  | 2.8
NPCC | NYUP | NPCC Upstate NY | NY | Lyons Falls Hydroelectric | 56703 | National Grid | 56404 | Northbrook Lyons Falls LLC | LEWIS | 43.61863 | -75.358577 | WAT | HYDRO | 0.573 | 5.5 |  |  |  | 0 | 0 | 0 | 0
NPCC | NYUP | NPCC Upstate NY | NY | Lyonsdale Associates | 50652 | National Grid | 56404 | Burrows Paper Corp | Lewis | 43.618874 | -75.30546 | WAT | HYDRO | 0.424 | 3 |  |  |  | 0 | 0 | 0 | 0
SERC | SRSO | SERC South | AL | M C Dixon Lumber | 54745 | Alabama Power Co | 195 | M C Dixon Lumber Co Inc | BARBOUR | 31.89738 | -85.151596 | WDS | BIOMASS |  | 2.5
RFC | RFCW | RFC West | IN | M. G. Emmett J. Bean Federal Center | 58178 | U.S. General Services Administration | 58148 | U.S. General Services Administration | Marion | 39.853056 | -86.014444 | SUN | SOLAR | 0.115 | 2 |  |  |  | 0 | 0 | 0 | 0
WECC | CAMX | WECC California | CA | Ma | 58451 | Southern California Edison Co | 17609 | CD US Solar MT 2 LLC | Los Angeles | 34.695278 | -118.0625 | SUN | SOLAR | 0.308 | 1.5 |  |  |  | 0 | 0 | 0 | 0
NPCC | NEWE | NPCC New England | MA | MA Military Reservation Wind Project | 57253 | NSTAR Electric Company | 54913 | Air Force Civil Engineer Center | BARNSTABLE | 41.6647 | -70.5942 | WND | WIND | 0.215 | 4.5 |  |  |  | 0 | 0 | 0 | 0
HICC | HIMS | HICC Miscellaneous | HI | Maalaea | 6504 | Maui Electric Co Ltd | 11843 | Maui Electric Co Ltd | Maui | 20.80117 | -156.492981 | DFO | OIL | 0.338 | 229.8 | 5.886 | 6.808 | 1.924 | 493.35 | 27.793 | 5.558 | 495.656
SERC | SRMV | SERC Mississippi Valley | AR | Mabelvale | 171 | Entergy Arkansas Inc | 814 | Entergy Arkansas Inc | Pulaski | 34.635997 | -92.409602 | NG | GAS | 0.001 | 78 | 0 | 0 | 0.005 | 1033.968 | 19.501 | 1.95 | 1034.982
NPCC | NYLI | NPCC Long Island | NY | MacArthur Waste to Energy Facility | 51038 | Long Island Power Authority | 11171 | Covanta MacArthur Renewable Energy | Suffolk | 40.7869 | -73.1064 | MSW | BIOMASS | 0.467 | 12.5 | 3.28 | 2.997 | 0.183 | 1370.651 | 974.828 | 127.936 | 1430.783
WECC | AZNM | WECC Southwest | NM | Macho Springs | 59010 | El Paso Electric Co | 5701 | Southern Power Co | Luna | 32.57 | -107.48 | SUN | SOLAR | 0.191 | 52.2 |  |  |  | 0 | 0 | 0 | 0
WECC | AZNM | WECC Southwest | NM | Macho Springs Power I | 57947 | El Paso Electric Co | 5701 | Capital Power Corporation | Luna | 32.55434 | -107.50929 | WND | WIND | 0.267 | 50.4 |  |  |  | 0 | 0 | 0 | 0
MRO | MROW | MRO West | IA | Macksburg Wind Project | 58885 | MidAmerican Energy Co | 12341 | MidAmerican Energy Co | Madison | 41.209167 | -94.103611 | WND | WIND | 0.019 | 119.6 |  |  |  | 0 | 0 | 0 | 0
WECC | CAMX | WECC California | CA | Maclay Solar Project | 57308 | Los Angeles Department of Water & Power | 11208 | Los Angeles Department of Water & Power | Los Angeles | 34.319722 | -118.430833 | SUN | SOLAR |  | 2.2
NPCC | NYUP | NPCC Upstate NY | NY | Macomb | 2583 | National Grid | 56404 | Erie Boulevard Hydropower LP | Franklin | 44.877326 | -74.306288 | WAT | HYDRO | 0.507 | 1 |  |  |  | 0 | 0 | 0 | 0
SERC | SRMW | SERC Midwest | MO | Macon | 2141 | Northeast Missouri El Pwr Coop | 13738 | City of Macon - (MO) | Macon | 39.7378 | -92.4689 | DFO | OIL |  | 11.2
SERC | SRMW | SERC Midwest | MO | Macon Energy Center | 56127 | Northeast Missouri El Pwr Coop | 13738 | City of Macon - (MO) | Macon | 39.748975 | -92.384476 | NG | GAS | 0.989 | 10 | 1.442 | 1.442 | 0.003 | 565.391 | 10.664 | 1.066 | 565.945
SPP | SRMW | SERC Midwest | MO | Macon Solar Power Project | 59729 | City of Macon - (MO) | 11460 | MC Power Companies Inc | Macon | 39.76 | -92.46 | SUN | SOLAR |  | 2.8
WECC | AZNM | WECC Southwest | AZ | Macys Goodyear | 57673 | Macys Corporate Services, Inc | 56998 | Macys Corporate Services, Inc | Maricopa | 33.409063 | -112.414596 | SUN | SOLAR | 0.184 | 3.5 |  |  |  | 0 | 0 | 0 | 0
RFC | RFCW | RFC West | OH | Mad River | 2860 | American Transmission Systems Inc | 56162 | FirstEnergy Generation Corp | CLARK | 39.9242 | -83.8508 | DFO | OIL |  | 54
SPP | SPSO | SPP South | NM | Maddox | 2446 | Southwestern Public Service Co | 17718 | Southwestern Public Service Co | Lea | 32.714224 | -103.301469 | NG | GAS | 0.226 | 212 | 0.714 | 0.718 | 0.003 | 546.924 | 10.992 | 1.099 | 547.496
MRO | MROW | MRO West | MN | Madelia | 30 | City of Madelia - (MN) | 29305 | City of Madelia - (MN) | WATONWAN | 44.0525 | -94.4153 | NG | GAS | 0 | 11.8 | 0 | 0 | 0 | 0 | 0 | 0 | 0
WECC | CAMX | WECC California | CA | Madelyn Solar, LLC | 59409 | Southern California Edison Co | 17609 | CD US Solar PO 3, LLC | San Bernardino | 34.768333 | -117.323611 | SUN | SOLAR | 0.017 | 1 |  |  |  | 0 | 0 | 0 | 0
WECC | CAMX | WECC California | CA | Madera Community Hospital | 58522 | Pacific Gas & Electric Co | 14328 | Borrego Solar Systems Inc | Madera | 36.941111 | -120.046667 | SUN | SOLAR | 0.251 | 1 |  |  |  | 0 | 0 | 0 | 0
WECC | NWPP | WECC Northwest | MT | Madison Dam | 6422 | NorthWestern Energy LLC - (MT) | 12825 | NorthWestern Energy | Madison | 45.487869 | -111.633807 | WAT | HYDRO | 0.696 | 8.8 |  |  |  | 0 | 0 | 0 | 0
RFC | RFCW | RFC West | OH | Madison Generating Station | 55110 | Duke Energy Ohio Inc | 3542 | Duke Energy Indiana Inc | Butler | 39.4522 | -84.4647 | NG | GAS | 0.021 | 683.2 | 0.266 | 0.226 | 0.004 | 746.455 | 13.686 | 1.369 | 747.167
SPP | MROW | MRO West | NE | Madison Utilities | 7469 | City of Madison - (NE) | 11481 | City of Madison - (NE) | Madison | 41.8336 | -97.4611 | DFO | OIL |  | 6.4
NPCC | NYUP | NPCC Upstate NY | NY | Madison Windpower LLC | 55769 | New York State Elec & Gas Corp | 13511 | EDP Renewables North America LLC | Madison | 42.894722 | -75.451666 | WND | WIND | 0.207 | 11.5 |  |  |  | 0 | 0 | 0 | 0
WECC | NWPP | WECC Northwest | ID | Magic Dam Hydroelectric Project | 10740 | Idaho Power Co | 9191 | Magic Reservoir Hydroelec Inc | Blaine | 43.2547 | -114.3569 | WAT | HYDRO | 0.074 | 9 |  |  |  | 0 | 0 | 0 | 0
TRE | ERCT | ERCOT All | TX | Magic Valley Generating Station | 55123 | AEP Texas Central Company | 3278 | Calpine Corp-Magic Valley | Hidalgo | 26.3403 | -98.19 | NG | GAS | 0.53 | 801 | 0.049 | 0.043 | 0.002 | 380.467 | 7.276 | 0.728 | 380.845
TRE | ERCT | ERCOT All | TX | Magic Valley Wind Farm I LLC | 57802 | AEP Texas Central Company | 3278 | E ON Climate Renewables N America LLC | Willacy | 26.475278 | -97.691111 | WND | WIND | 0.409 | 203 |  |  |  | 0 | 0 | 0 | 0
TRE | ERCT | ERCOT All | TX | Magic Valley Wind Farm II | 59066 | AEP Texas Central Company | 3278 | E ON Climate Renewables N America LLC | Willacy | 26.522222 | -97.691111 | WND | WIND |  | 230
SERC | SRMV | SERC Mississippi Valley | AR | Magnet Cove Generating Station | 55714 | Entergy Arkansas Inc | 814 | Arkansas Electric Coop Corp | Hot Spring | 34.4297 | -92.8317 | NG | GAS | 0.02 | 746 | 0.082 | 0.063 | 0.002 | 402.465 | 7.413 | 0.741 | 402.85
WECC | CAMX | WECC California | CA | Magnolia | 375 |  |  | City of Burbank Water and Power | Los Angeles | 34.178056 | -118.315556 | NG | GAS |  | 87.6
WECC | CAMX | WECC California | CA | Magnolia | 56046 | City of Burbank Water and Power | 2507 | City of Burbank Water and Power | Los Angeles | 34.1786 | -118.3153 | NG | GAS | 0.501 | 387.6 | 0.018 | 0.018 | 0.002 | 385.477 | 7.152 | 0.715 | 385.849
SERC | SRTV | SERC Tennessee Valley | MS | Magnolia Facility | 55451 | Tennessee Valley Authority | 18642 | Tennessee Valley Authority | Benton | 34.835 | -89.2026 | NG | GAS | 0.464 | 1003.5 | 0.044 | 0.044 | 0.002 | 408.447 | 7.244 | 0.724 | 408.824
ASCC | AKMS | ASCC Miscellaneous | AK | Mahoney Lake Hydroelectric | 59027 | Ketchikan Public Utilities | 10210 | Alaska Power and Telephone Co | Ketchikan Gateway | 55.419444 | -131.537778 | WAT | HYDRO |  | 9.6
RFC | RFCW | RFC West | OH | Mahoning | 57411 | FirstEnergy Co | 6449 | WM Renewable Energy LLC | Mahoning | 40.914444 | -80.586111 | LFG | BIOMASS | 0.569 | 4.8 | 6.741 | 6.741 | 0.173 | 0 | 0 | 0 | 0
RFC | RFCW | RFC West | PA | Mahoning Creek Hydroelectric Project | 58685 | First Energy Solutions Corp. | 6458 | Mahoning Creek Hydroelectric Company LLC | Armstrong | 40.921111 | -79.281667 | WAT | HYDRO | 0.31 | 6 |  |  |  | 0 | 0 | 0 | 0
SERC | SRVC | SERC Virginia/Carolina | NC | Maiden Community Center | 56342 | Town of Maiden - (NC) | 11515 | North Carolina Mun Power Agny #1 | Catawba | 35.5772 | -81.2081 | DFO | OIL | 0.003 | 1.8 | 24.21 | 23.486 | 2.33 | 1316.09 | 53.295 | 10.659 | 1320.513
SERC | SRVC | SERC Virginia/Carolina | NC | Maiden Finger Street | 56065 | Maiden Town of | 11515 | North Carolina Mun Power Agny #1 | Catawba | 35.5753 | -81.2278 | DFO | OIL |  | 1.8
RFC | RFCE | RFC East | PA | Maidencreek Biomass Plant | 56885 | Metropolitan Edison Co | 12390 | Talen Renewable Energy | Berks | 40.478056 | -75.968055 | WDS | BIOMASS |  | 5.2
WECC | NWPP | WECC Northwest | WA | Main Canal Headworks | 56698 | Avista Corp | 20169 | Grand Coulee Project Hydroelectric Auth | Grant | 47.6164 | -119.2992 | WAT | HYDRO | 0.461 | 26.8 |  |  |  | 0 | 0 | 0 | 0
RFC | RFCM | RFC Michigan | MI | Main Street (MI) | 1853 | DTE Electric Company | 5109 | City of Sebewaing - (MI) | Huron | 43.7289 | -83.4367 | NG | GAS | 0 | 6 | 24.948 |  | 2.722 | 1825.274 | 67.501 | 12 | 1830.412
SPP | SPSO | SPP South | MO | Main Street (MO) | 2162 | City Utilities of Springfield | 17833 | City Utilities of Springfield - (MO) | Greene | 37.2094 | -93.2967 | DFO | OIL |  | 15.3
NPCC | NEWE | NPCC New England | VT | Main Street Solar Project | 59682 | Green Mountain Power Corp | 7601 | NextSun Energy, LLC | Rutland | 43.626389 | -72.975556 | SUN | SOLAR | 0.032 | 1.5 |  |  |  | 0 | 0 | 0 | 0
NPCC | NEWE | NPCC New England | ME | Maine Independence Station | 55068 | Emera Maine | 1179 | Casco Bay Energy Co LLC | Penobscot | 44.8242 | -68.7094 | NG | GAS | 0.231 | 550.2 | 0.048 | 0.04 | 0.002 | 396.499 | 7.352 | 0.735 | 396.881
WECC | NWPP | WECC Northwest | ID | Mainline Windfarm | 57429 | Idaho Power Co | 9191 | Aegis Renewables LLC | Elmore | 43.04835 | -115.412886 | WND | WIND | 0.294 | 23 |  |  |  | 0 | 0 | 0 | 0
SPP | SPSO | SPP South | TX | Majestic 1 Wind Farm | 56648 | Southwestern Public Service Co | 17718 | NextEra Energy Majestic Wind | Carson | 35.3919 | -101.53 | WND | WIND | 0.48 | 79.5 |  |  |  | 0 | 0 | 0 | 0
TRE | ERCT | ERCOT All | TX | Majestic 2 Wind Farm | 56658 | Southwestern Public Service Co | 17718 | Pattern Operators LP | Carson | 35.392222 | -101.585833 | WND | WIND |  | 79.2
TRE | ERCT | ERCOT All | TX | Majestic II Wind | 58363 | Xcel Energy Inc | 56149 | NextEra Energy Majestic Wind | Carson | 35.386038 | -101.578572 | WND | WIND | 0.477 | 79.6 |  |  |  | 0 | 0 | 0 | 0
WECC | CAMX | WECC California | CA | Malaga Power | 56239 | Pacific Gas & Electric Co | 14328 | Kings River Conservation Dist | FRESNO | 36.6697 | -119.7404 | NG | GAS | 0.245 | 121 | 0.046 | 0.083 | 0.003 | 538.71 | 10.207 | 1.021 | 539.241
WECC | CAMX | WECC California | CA | Malburg Generating Station | 56041 | City of Vernon | 19798 | Colorado Energy Management LLC | LOS ANGELES | 33.9986 | -118.2219 | NG | GAS | 0.624 | 158.8 | 0.024 | 0.023 | 0.002 | 339.663 | 7.531 | 0.753 | 340.055
SPP | SPSO | SPP South | MO | Malden | 2142 | Southwestern Power Administration | 17716 | City of Malden - (MO) | Dunklin | 36.5531 | -89.9682 | DFO | OIL | 0 | 17.3 | 14.424 | 14.424 | 1.33 | 728.446 | 29.5 | 5.9 | 730.895
RFC | RFCW | RFC West | IL | Mallard Lake Electric | 55592 | Commonwealth Edison Co | 4110 | Gas Recovery Services-IL Inc | DuPage | 41.952742 | -88.143737 | LFG | BIOMASS | 0.264 | 25 | 0 | 0 | 0.207 | 0.003 | 0 | 0 | 0.003
WECC | CAMX | WECC California | CA | Mammoth Pacific I | 10480 | Southern California Edison Co | 17609 | Ormat Nevada Inc | Mono | 37.6451 | -118.9143 | GEO | GEOTHERMAL | 0.643 | 10 | 0 | 0 | 0 | 0 | 0 | 0 | 0
WECC | CAMX | WECC California | CA | Mammoth Pacific II | 10481 | Southern California Edison Co | 17609 | Ormat Nevada Inc | Mono | 37.6464 | -118.9092 | GEO | GEOTHERMAL | 0.263 | 30 | 0 | 0 | 0 | 0 | 0 | 0 | 0
SPP | SPSO | SPP South | OK | Mammoth Plains | 59284 | Oklahoma Gas & Electric Co | 14063 | NextEra Energy Resources | Dewey | 35.978889 | -98.710278 | WND | WIND | 0.028 | 199 |  |  |  | 0 | 0 | 0 | 0
WECC | CAMX | WECC California | CA | Mammoth Pool | 344 | Southern California Edison Co | 17609 | Southern California Edison Co | Madera | 37.220302 | -119.337983 | WAT | HYDRO | 0.131 | 190 |  |  |  | 0 | 0 | 0 | 0
RFC | RFCE | RFC East | NJ | Manalapan Village Solar | 57661 | Jersey Central Power & Lt Co | 9726 | NJR Clean Energy Ventures Corporation | Monmouth | 40.256667 | -74.349722 | SUN | SOLAR | 0.145 | 3.5 |  |  |  | 0 | 0 | 0 | 0
FRCC | FRCC | FRCC All | FL | Manatee | 6042 | Florida Power & Light Co | 6452 | Florida Power & Light Co | Manatee | 27.6058 | -82.3456 | NG | GAS | 0.282 | 2951.2 | 0.073 | 0.095 | 0.056 | 435.65 | 8.026 | 0.821 | 436.074
FRCC | FRCC | FRCC All | FL | Manatee County LFGTE | 59142 | FPL Energy Ashtabula Wind LLC | 56122 | Manatee County Utilities Department | Manatee | 27.468889 | -82.450833 | LFG | BIOMASS | 0.848 | 1.6 | 6.717 | 6.718 | 0.161 | 0 | 0 | 0 | 0
NPCC | NEWE | NPCC New England | RI | Manchester Street | 3236 | New England Power Company | 13433 | Dominion Energy New England, LLC | Providence | 41.8167 | -71.4042 | NG | GAS | 0.387 | 515 | 0.124 | 0.103 | 0.004 | 432.397 | 8.582 | 0.942 | 432.869
WECC | RMPA | WECC Rockies | CO | Manchief Generating Station | 55127 | Public Service Co of Colorado | 15466 | Manchief Power Co LLC | Morgan | 40.217143 | -103.68504 | NG | GAS | 0.113 | 300 | 0.28 | 0.279 | 0.003 | 562.931 | 10.39 | 1.039 | 563.471
WECC | CAMX | WECC California | CA | Mandalay Generating Station | 345 | Southern California Edison Co | 17609 | NRG California South LP | Ventura | 34.2067 | -119.2511 | NG | GAS | 0.029 | 574 | 0.022 | 0.024 | 0.003 | 604.253 | 11.284 | 1.129 | 604.84
SPP | SPSO | SPP South | OK | Mangum | 2991 | Western Farmers Elec Coop, Inc | 20447 | City of Mangum - (OK) | GREER | 34.8836 | -99.5022 | NG | GAS | 0 | 7.7 | 6.713 | 5.08 | 0.635 | 3462.215 | 74.701 | 8.88 | 3466.537
RFC | RFCW | RFC West | MI | Manistique | 1750 | Cloverland Electric Co-op | 3828 | Cloverland Electric Co-op | Schoolcraft | 45.955014 | -86.256291 | DFO | OIL | 0.008 | 4.8 | 24.698 | 24.642 | 2.19 | 1233.536 | 49.952 | 9.99 | 1237.682
WECC | RMPA | WECC Rockies | CO | Manitou Springs | 494 | City of Colorado Springs - (CO) | 3989 | City of Colorado Springs - (CO) | El Paso | 38.855556 | -104.933056 | WAT | HYDRO | 0.387 | 6 |  |  |  | 0 | 0 | 0 | 0
MRO | MROE | MRO East | WI | Manitowoc | 4125 | American Transmission Co | 659 | Manitowoc Public Utilities | Manitowoc | 44.082 | -87.6558 | PC | OIL | 0.086 | 213.4 | 0.377 | 0.349 | 1.404 | 812.543 | 170.309 | 24.007 | 823.561
MRO | MROW | MRO West | MN | Mankato Energy Center | 56104 | Northern States Power Co - Minnesota | 13781 | Calpine Central LP | Blue Earth | 44.1988 | -94.003 | NG | GAS | 0.055 | 740 | 0.041 | 0.049 | 0.002 | 418.889 | 7.934 | 0.805 | 419.305
MRO | MROW | MRO West | IA | Manning | 1160 | Northwest Iowa Power Coop | 13798 | City of Manning | Carroll | 41.9067 | -95.0347 | DFO | OIL | 0 | 7.9 | 0 | 0 | 0 | 0 | 0 | 0 | 0
SERC | SRVC | SERC Virginia/Carolina | NC | Manning PV 1 | 59520 | Duke Energy Carolinas, LLC | 5416 | Ecoplexus, Inc | Alamance | 36.119167 | -79.521389 | SUN | SOLAR |  | 5
NPCC | NEWE | NPCC New England | MA | Mansfield | 55046 | Town of Mansfield | 11586 | Archer Daniels Midland Co | Bristol | 42.040141 | -71.213784 | NG | GAS |  | 3
SPP | SPSO | SPP South | LA | Mansfield Mill | 54091 | Cleco Power LLC | 3265 | IPC-Mansfield Mill | DeSoto | 32.1575 | -93.5562 | NG | GAS | 0.639 | 135 | 0.068 | 0.081 | 0.508 | 162.493 | 44.247 | 8.643 | 166.102
WECC | NWPP | WECC Northwest | UT | Manti Lower | 1020 | City of Manti - (UT) | 11588 | City of Manti - (UT) | Sanpete | 39.255911 | -111.621491 | WAT | HYDRO | 0.163 | 1.2 |  |  |  | 0 | 0 | 0 | 0
WECC | NWPP | WECC Northwest | UT | Manti Upper | 3676 | City of Manti - (UT) | 11588 | City of Manti - (UT) | SANPETE | 39.255911 | -111.621491 | WAT | HYDRO | 0.181 | 1.6 |  |  |  | 0 | 0 | 0 | 0
SERC | SRVC | SERC Virginia/Carolina | NC | Manway Solar Farm | 59575 | Duke Energy Progress - (NC) | 3046 | Manway Solar, LLC | Bladen | 34.745833 | -78.429444 | SUN | SOLAR |  | 5
WECC | CAMX | WECC California | CA | Manzana Wind LLC | 57484 | Southern California Edison Co | 17609 | Iberdrola Renewables Inc | Kern | 34.9349 | -118.4612 | WND | WIND | 0.32 | 189 |  |  |  | 0 | 0 | 0 | 0
WECC | AZNM | WECC Southwest | NM | Manzano Solar | 58521 | Public Service Co of NM | 15473 | First Solar Project Development | Valencia | 34.746667 | -106.654444 | SUN | SOLAR | 0.269 | 8 |  |  |  | 0 | 0 | 0 | 0
MRO | MROW | MRO West | MN | Maple Lake | 2042 | Great River Energy | 55207 | Great River Energy | Wright | 45.229073 | -94.009673 | DFO | OIL | 0.002 | 25 | 6.427 | 6.403 | 3.611 | 1167.808 | 47.29 | 9.458 | 1171.733
NPCC | NYUP | NPCC Upstate NY | NY | Maple Ridge Wind Farm | 56290 | National Grid | 56404 | Flat Rock Windpower, LLC | Lewis | 43.7853 | -75.5753 | WND | WIND | 0.288 | 322 |  |  |  | 0 | 0 | 0 | 0
RFC | RFCE | RFC East | NJ | Maple Solar | 57750 | Public Service Elec & Gas Co | 15477 | NFI Solar LLC | Cumberland | 39.4875 | -74.980833 | SUN | SOLAR | 0.192 | 2.4 |  |  |  | 0 | 0 | 0 | 0
MRO | MROW | MRO West | IA | Maquoketa 1 | 1162 | City of Maquoketa - (IA) | 11611 | City of Maquoketa - (IA) | Jackson | 42.035556 | -90.665 | NG | GAS | 0 | 26.6 | 0 | 0 | 0 | 0 | 0 | 0 | 0
MRO | MROW | MRO West | IA | Maquoketa 2 | 7921 | City of Maquoketa - (IA) | 11611 | City of Maquoketa - (IA) | JACKSON | 42.07 | -90.66 | DFO | OIL | 0 | 8 | 0 | 0 | 0 | 0 | 0 | 0 | 0
MRO | MROE | MRO East | WI | Marathon Electric | 50990 | Wisconsin Public Service Corp | 20860 | Marathon Electric Mfg Corp | Marathon | 44.9783 | -89.6328 | DFO | OIL |  | 3.3
FRCC | FRCC | FRCC All | FL | Marathon Generating Plant | 696 | Florida Keys El Coop Assn, Inc | 6443 | Florida Keys El Coop Assn, Inc | MONROE | 24.710833 | -81.0927 | DFO | OIL | 0 | 25 | 0 | 0 | 0 | 0 | 0 | 0 | 0
TRE | ERCT | ERCOT All | TX | Marble Falls | 3599 | Lower Colorado River Authority | 11269 | Lower Colorado River Authority | Burnet | 30.555288 | -98.257593 | WAT | HYDRO | 0.016 | 44 |  |  |  | 0 | 0 | 0 | 0
NPCC | NYUP | NPCC Upstate NY | NY | Marble River Wind Farm | 56857 | New York Power Authority | 15296 | Marble River, LLC | Clinton | 44.975833 | -73.929722 | WND | WIND | 0.28 | 215 |  |  |  | 0 | 0 | 0 | 0
SERC | SRMW | SERC Midwest | MO | Marceline | 7470 | City of Marceline - (MO) | 11626 | City of Marceline - (MO) | Linn | 39.716944 | -92.945833 | DFO | OIL |  | 9.6
WECC | NWPP | WECC Northwest | WA | March Point Cogeneration | 54268 | Puget Sound Energy Inc | 15500 | March Point Cogeneration Co | Skagit | 48.4708 | -122.56 | NG | GAS | 0.687 | 166.8 | 0 | 0 | 0.001 | 203.395 | 5.874 | 0.587 | 203.7
WECC | NWPP | WECC Northwest | ID | Marco Ranch | 50323 | Idaho Power Co | 9191 | Marco Power Inc | Jerome | 42.636558 | -114.557764 | WAT | HYDRO | 0.187 | 1.2 |  |  |  | 0 | 0 | 0 | 0
WECC | NWPP | WECC Northwest | WA | Marengo Wind Plant | 56466 | PacifiCorp | 14354 | PacifiCorp | Columbia | 46.3747 | -117.7772 | WND | WIND | 0.294 | 210.6 |  |  |  | 0 | 0 | 0 | 0
WECC | CAMX | WECC California | CA | Margarita Energy Center | 56676 | San Diego Gas & Electric Co | 16609 | Wellhead Services Inc | Orange | 33.549444 | -117.627777 | NG | GAS |  | 48.2
TRE | ERCT | ERCOT All | TX | Mariah Renewable Energy Center Phase 1 | 59005 | Sharyland Utilities LP | 17008 | Mariah North West LLC | Parmer | 34.6675 | -102.577778 | WND | WIND |  | 232
TRE | ERCT | ERCOT All | TX | Mariah Renewable Energy Center Phase 2 | 59007 | Sharyland Utilities LP | 17008 | Mariah South LLC | Parmer | 34.581389 | -102.569722 | WND | WIND |  | 200
TRE | ERCT | ERCOT All | TX | Mariah Renewable Energy Center Phase 3 | 59006 | Sharyland Utilities LP | 17008 | Mariah North West LLC | Parmer | 34.694444 | -102.671667 | WND | WIND |  | 168
WECC | CAMX | WECC California | CA | Mariani Packing Vacaville Solar | 57005 | Pacific Gas & Electric Co | 14328 | SunE U6 Holdings LLC | SOLANO | 38.40008 | -121.96366 | SUN | SOLAR | 0.227 | 1 |  |  |  | 0 | 0 | 0 | 0
WECC | CAMX | WECC California | CA | Maricopa East Solar | 59609 | Pacific Gas & Electric Co | 14328 | Maricopa East Solar PV, LLC | Kern | 35.101389 | -119.068611 | SUN | SOLAR |  | 18
WECC | CAMX | WECC California | CA | Maricopa West Solar | 59607 | Pacific Gas & Electric Co | 14328 | Maricopa West Solar PV, LLC | Kern | 35.115278 | -119.317778 | SUN | SOLAR |  | 20
WECC | CAMX | WECC California | CA | Maricopa West Solar 2 | 59608 | Pacific Gas & Electric Co | 14328 | Maricopa West Solar PV 2, LLC | Kern | 35.121389 | -119.325 | SUN | SOLAR |  | 20
WECC | CAMX | WECC California | CA | Marin Carport | 59703 | Pacific Gas & Electric Co | 14328 | Dominion Renewable Energy | Marin | 38.129759 | -122.568158 | SUN | SOLAR |  | 1
WECC | CAMX | WECC California | CA | Marina Landfill Gas | 10748 | Pacific Gas & Electric Co | 14328 | Monterey Regional Waste Mgmt | Monterey | 36.7131 | -121.7686 | LFG | BIOMASS | 0.476 | 6.7 | 6.344 | 6.344 | 0.164 | 0 | 0 | 0 | 0
SERC | SRSO | SERC South | GA | Marine Corps Logistics Base Solar Facility | 59876 | Southern Co Services Inc | 18195 | Georgia Power Co | Dougherty | 31.560729 | -84.093261 | SUN | SOLAR |  | 46
SERC | SRMW | SERC Midwest | IL | Marion | 976 | Southern Illinois Power Coop | 17632 | Southern Illinois Power Coop | Williamson | 37.619747 | -88.953114 | BIT | COAL | 0.467 | 422 | 1.844 | 1.161 | 4.545 | 1309.34 | 126.004 | 18.326 | 1317.667
RFC | RFCW | RFC West | IN | Marion Solar LNG | 59180 | Indianapolis Power & Light Co | 9273 | Marion Solar LLC | Marion | 39.913056 | -86.238056 | SUN | SOLAR |  | 1.5
WECC | CAMX | WECC California | CA | Mariposa Energy Project | 57483 | Pacific Gas & Electric Co | 14328 | Diamond Generating Corporation | Alameda | 37.789167 | -121.601944 | NG | GAS | 0.057 | 199.6 | 0.059 | 0.054 | 0.003 | 569.045 | 10.881 | 1.088 | 569.611
SERC | SRVC | SERC Virginia/Carolina | NC | Mariposa Solar Center LLC | 59162 | Duke Energy Carolinas, LLC | 5416 | Coronal Development Services | Gaston | 35.373889 | -81.086944 | SUN | SOLAR |  | 5
SERC | SRVC | SERC Virginia/Carolina | NC | Market Farm | 59105 | Duke Energy Carolinas, LLC | 5416 | Market Farm LLC | Rockingham | 36.390278 | -79.647222 | SUN | SOLAR | 0.026 | 4.9 |  |  |  | 0 | 0 | 0 | 0
SPP | SPSO | SPP South | OK | Markham | 2980 | Grand River Dam Authority | 7490 | Grand River Dam Authority | Mayes | 36.2317 | -95.1822 | WAT | HYDRO | 0.099 | 128.4 |  |  |  | 0 | 0 | 0 | 0
RFC | RFCW | RFC West | IN | Markland | 1005 | Duke Energy Indiana Inc | 15470 | Duke Energy Indiana Inc | Switzerland | 38.7795 | -84.964 | WAT | HYDRO | 0.529 | 64.8 |  |  |  | 0 | 0 | 0 | 0
SERC | SRVC | SERC Virginia/Carolina | SC | Marlboro Mill | 57470 | Marlboro Electric Coop, Inc | 11693 | Domtar Paper Company Bennettsville | Marlboro | 34.605 | -79.785 | BLQ | BIOMASS | 0.335 | 51.4 | 0 | 0 | 1.622 | 0.004 | 69.903 | 18.629 | 7.246
RFC | RFCE | RFC East | PA | Marlboro Mushrooms Solar Field | 59327 | PECO Energy Co | 14940 | Marlboro Mushroom | Chester | 39.882778 | -75.829444 | SUN | SOLAR | 0.192 | 1 |  |  |  | 0 | 0 | 0 | 0
RFC | RFCW | RFC West | WV | Marmet | 6561 | Appalachian Power Co | 733 | Appalachian Power Co | Kanawha | 38.2526 | -81.5695 | WAT | HYDRO | 0.005 | 14.4 |  |  |  | 0 | 0 | 0 | 0
RFC | RFCE | RFC East | NJ | MARS Chocolate North American LLC | 10061 | Jersey Central Power & Lt Co | 9726 | Mars Chocolate North America LLC | WARREN | 40.8625 | -74.825 | NG | GAS | 0.625 | 10.2 | 0 | 0 | 0.003 | 537.911 | 10.146 | 1.015 | 538.439
NPCC | NEWE | NPCC New England | ME | Mars Hill Wind Farm Project | 56448 | Emera Maine | 1179 | First Wind O&M, LLC | Aroostook | 46.54422 | -67.8111 | WND | WIND | 0.36 | 42 |  |  |  | 0 | 0 | 0 | 0
RFC | RFCW | RFC West | IL | Mars Snackfood US | 54855 | Commonwealth Edison Co | 4110 | M&M Mars Inc | Cook | 41.91708 | -87.79218 | NG | GAS | 0.902 | 3.5 | 0 | 0 | 0.001 | 312.748 | 5.899 | 0.59 | 313.055
MRO | SRMW | SERC Midwest | IL | Marseilles Lock and Dam Hydro | 58903 | Ameren Illinois Company | 56697 | Marseilles Land and Water Company | LaSalle | 41.327778 | -88.701111 | WAT | HYDRO |  | 10.4
NPCC | NYUP | NPCC Upstate NY | NY | Marsh Hill Wind Farm | 58768 | New York State Elec & Gas Corp | 13511 | Invenergy Services LLC | Steuben | 42.163889 | -77.528889 | WND | WIND | 0.072 | 16.2 |  |  |  | 0 | 0 | 0 | 0
WECC | CAMX | WECC California | CA | Marsh Landing Generating Station | 57267 | Pacific Gas & Electric Co | 14328 | NRG Marsh Landing LLC | Contra Costa | 38.016944 | -121.765 | NG | GAS | 0.01 | 828 | 0.043 | 0.024 | 0.003 | 569.482 | 16.426 | 1.642 | 570.336
SERC | SRVC | SERC Virginia/Carolina | VA | Marsh Run Generation Facility | 7836 | Virginia Electric & Power Co | 19876 | Old Dominion Electric Coop | Fauquier | 38.5283 | -77.7681 | NG | GAS | 0.063 | 708.8 | 0.228 | 0.138 | 0.011 | 617.063 | 14.218 | 1.941 | 617.963
WECC | NWPP | WECC Northwest | ID | Marsh Valley Development | 50972 | PacifiCorp | 14354 | Marsh Valley Development Inc | Bannock | 42.625972 | -112.149344 | WAT | HYDRO | 0.261 | 1.6 |  |  |  | 0 | 0 | 0 | 0
SERC | SRTV | SERC Tennessee Valley | KY | Marshall | 55232 | Tennessee Valley Authority | 18642 | Tennessee Valley Authority | Marshall | 37.0286 | -88.3958 | NG | GAS | 0.011 | 688 | 0.172 | 0.149 | 0.003 | 615.224 | 14.661 | 1.758 | 616.076
SERC | SRVC | SERC Virginia/Carolina | NC | Marshall | 2727 | Duke Energy Carolinas, LLC | 5416 | Duke Energy Carolinas, LLC | Catawba | 35.5975 | -80.9658 | BIT | COAL | 0.538 | 1996 | 0.956 | 0.837 | 0.571 | 915.294 | 102.593 | 14.925 | 922.076
SERC | SRMW | SERC Midwest | IL | Marshall (IL) | 949 | City of Marshall - (IL) | 11736 | City of Marshall - (IL) | Clark | 39.392138 | -87.68513 | DFO | OIL | 0.001 | 19.9 | 13.623 | 13.57 | 1.221 | 686.749 | 27.81 | 5.562 | 689.057
RFC | RFCM | RFC Michigan | MI | Marshall (MI) | 1844 | City of Marshall - (MI) | 11713 | City of Marshall - (MI) | Calhoun | 42.2717 | -84.9411 | NG | GAS | 0.005 | 11.9 | 0.808 | 0.78 | 0.841 | 154510.742 | 2818.847 | 282.057 | 154657.375
MRO | MROW | MRO West | MN | Marshall (MN) | 1993 | City of Marshall - (MN) | 11731 | City of Marshall - (MN) | LYON | 44.446585 | -95.792118 | DFO | OIL | 0 | 18 | 5.794 | 5.938 | 3.544 | 1144.843 | 46.36 | 9.272 | 1148.69
SERC | SPNO | SPP North | MO | Marshall (MO) | 2144 | Kansas City Power & Light Co | 10000 | City of Marshall - (MO) | Saline | 39.1228 | -93.2064 | NG | GAS | 0 | 57.3 | 4.309 | 3.642 | 0.549 | 818.586 | 22.06 | 3.282 | 820.067
SERC | SRVC | SERC Virginia/Carolina | NC | Marshall Dam | 2710 | Duke Energy Progress - (NC) | 3046 | Duke Energy Progress - (NC) | Madison | 35.702527 | -82.710571 | WAT | HYDRO | 0.554 | 5 |  |  |  | 0 | 0 | 0 | 0
TRE | ERCT | ERCOT All | TX | Marshall Ford | 3600 | Lower Colorado River Authority | 11269 | Lower Colorado River Authority | Travis | 30.3899 | -97.9073 | WAT | HYDRO | 0.021 | 108 |  |  |  | 0 | 0 | 0 | 0
MRO | MROW | MRO West | MN | Marshall Solar Energy Project | 59875 | Northern States Power Co - Minnesota | 13781 | NextEra Energy Resources | Lyon | 44.475314 | -95.669011 | SUN | SOLAR |  | 62.3
MRO | MROW | MRO West | MN | Marshall Wind 1 LLC | 56840 | Lyon-Lincoln Electric Coop Inc | 11345 | Marshall Wind | Lyon | 44.3253 | -95.8142 | WND | WIND | 0.438 | 2.1 |  |  |  | 0 | 0 | 0 | 0
MRO | MROW | MRO West | MN | Marshall Wind 2 LLC | 56824 | Lyon-Lincoln Electric Coop Inc | 11345 | Marshall Wind | Lyon | 44.3236 | -95.8222 | WND | WIND | 0.424 | 4.2 |  |  |  | 0 | 0 | 0 | 0
MRO | MROW | MRO West | MN | Marshall Wind 3 LLC | 56825 | Lyon-Lincoln Electric Coop Inc | 11345 | Marshall Wind | Lyon | 44.3211 | -95.7942 | WND | WIND | 0.421 | 4.2 |  |  |  | 0 | 0 | 0 | 0
MRO | MROW | MRO West | MN | Marshall Wind 4 LLC | 56826 | Lyon-Lincoln Electric Coop Inc | 11345 | Marshall Wind | Lyon | 44.3361 | -95.8242 | WND | WIND | 0.438 | 4.2 |  |  |  | 0 | 0 | 0 | 0
MRO | MROW | MRO West | MN | Marshall Wind 5 LLC | 56827 | Lyon-Lincoln Electric Coop Inc | 11345 | Marshall Wind | Lyon | 44.3303 | -95.8344 | WND | WIND | 0.466 | 2.1 |  |  |  | 0 | 0 | 0 | 0
MRO | MROW | MRO West | MN | Marshall Wind 6 LLC | 56828 | Lyon-Lincoln Electric Coop Inc | 11345 | Marshall Wind | Lyon | 44.3308 | -95.8297 | WND | WIND | 0.453 | 2.1 |  |  |  | 0 | 0 | 0 | 0
SPP | SPNO | SPP North | KS | Marshall Wind Farm | 59084 | Westar Energy Inc | 22500 | Marshall Wind Energy LLC | Marshall | 39.701111 | -96.360833 | WND | WIND |  | 73.8
MRO | MROW | MRO West | IA | Marshalltown CTs | 1068 | ITC Midwest LLC | 56161 | Interstate Power and Light Co | Marshall | 42.0474 | -92.859444 | DFO | OIL | 0.006 | 189 | 4.579 | 0 | 0.158 | 1056.719 | 40.209 | 8.042 | 1060.056
MRO | MROW | MRO West | IA | Marshalltown Generating Station | 58236 | ITC Midwest LLC | 56161 | Interstate Power and Light Co | Marshall | 42.043333 | -92.872778 | NG | GAS |  | 705.9
NPCC | NEWE | NPCC New England | VT | Marshfield 6 | 3739 | Green Mountain Power Corp | 7601 | Green Mountain Power Corp | Washington | 44.3606 | -72.3356 | WAT | HYDRO | 0.124 | 5 |  |  |  | 0 | 0 | 0 | 0
NPCC | NEWE | NPCC New England | MA | Marshfield PV | 58410 | NSTAR Electric Company | 54913 | Washington Gas Energy Systems, Inc. | Plymouth | 42.111667 | -70.709444 | SUN | SOLAR | 0.188 | 3 |  |  |  | 0 | 0 | 0 | 0
MRO | MROE | MRO East | WI | Marshfield Utilities Combustion Turbine | 56480 | City of Marshfield - (WI) | 11740 | City of Marshfield - (WI) | WOOD | 44.634722 | -90.134444 | NG | GAS | 0.004 | 60.4 | 0.519 | 0.563 | 0.004 | 743.095 | 14.039 | 1.404 | 743.825
SERC | SRVC | SERC Virginia/Carolina | NC | Marshville Farm | 58335 | Duke Energy Carolinas, LLC | 5416 | Marshville Farm LLC | Union | 34.988889 | -80.383611 | SUN | SOLAR | 0.203 | 5 |  |  |  | 0 | 0 | 0 | 0
FRCC | FRCC | FRCC All | FL | Martin | 6043 | Florida Power & Light Co | 6452 | Florida Power & Light Co | Martin | 27.0536 | -80.5628 | NG | GAS | 0.201 | 6071.5 | 0.12 | 0.112 | 0.062 | 418.24 | 7.959 | 0.849 | 418.67
SERC | SRVC | SERC Virginia/Carolina | NC | Martin Creek Farm LLC | 59124 | Duke Energy Progress - (NC) | 3046 | Martin Creek Farm LLC | Vance | 36.286389 | -78.386111 | SUN | SOLAR | 0.175 | 3 |  |  |  | 0 | 0 | 0 | 0
SERC | SRSO | SERC South | AL | Martin Dam | 16 | Alabama Power Co | 195 | Alabama Power Co | Elmore | 32.680394 | -85.911442 | WAT | HYDRO | 0.189 | 210.6 |  |  |  | 0 | 0 | 0 | 0
WECC | RMPA | WECC Rockies | CO | Martin Drake | 492 | City of Colorado Springs - (CO) | 3989 | City of Colorado Springs - (CO) | El Paso | 38.824444 | -104.833333 | SUB | COAL | 0.52 | 257 | 1.357 | 1.401 | 2.677 | 1148.612 | 122.64 | 17.82 | 1156.711
TRE | ERCT | ERCOT All | TX | Martin Lake | 6146 | Oncor | 55998 | Luminant Generation Company LLC | Rusk | 32.2606 | -94.5706 | LIG | COAL | 0.488 | 3179.6 | 0.784 | 0.757 | 3.579 | 1083.027 | 123.315 | 17.939 | 1091.178
RFC | RFCE | RFC East | PA | Martin Limestone Solar Array | 58443 | PPL Electric Utilities Corp | 14715 | Sunstream Energy LLC | Lancaster | 40.107778 | -76.061667 | SUN | SOLAR | 0.175 | 1 |  |  |  | 0 | 0 | 0 | 0
WECC | CAMX | WECC California | CA | Martinez Refining | 54912 | Pacific Gas & Electric Co | 14328 | Martinez Refining Co | Contra Costa | 38.0169 | -122.1117 | NG | GAS | 0.806 | 100 | 0.076 | 0.072 | 0.001 | 295.145 | 5.567 | 0.557 | 295.435
WECC | CAMX | WECC California | CA | Martinez Sulfuric Acid Regeneration Plt | 52063 | Pacific Gas & Electric Co | 14328 | Eco Services Operations LLC | Contra Costa | 38.0314 | -122.1139 | OTH | OTHF | 0.023 | 4 | 0 | 0 | 0.001 |  | 2.729 | 0.273 | 0.142
SERC | SRTV | SERC Tennessee Valley | NC | Martins Creek Solar NC, LLC | 57461 | Blue Ridge Mountain EMC - (GA) | 1891 | Martins Creek Solar NC, LLC | Cherokee | 35.020415 | -84.015676 | SUN | SOLAR | 0.156 | 1 |  |  |  | 0 | 0 | 0 | 0
RFC | RFCE | RFC East | PA | Martins Creek, LLC | 3148 | PPL Electric Utilities Corp | 14715 | PPL Martins Creek LLC | Northampton | 40.797762 | -75.105416 | RFO | OIL | 0.09 | 2108 | 1.025 | 0.918 | 0.206 | 631.241 | 12.837 | 1.472 | 631.967
RFC | RFCW | RFC West | VA | Martinsville | 3826 | City of Martinsville - (VA) | 11770 | City of Martinsville - (VA) | Henry | 36.664145 | -79.883588 | WAT | HYDRO | 0.176 | 1.3 |  |  |  | 0 | 0 | 0 | 0
RFC | RFCW | RFC West | VA | Martinsville LFG Generator | 57893 | City of Martinsville - (VA) | 11770 | City of Martinsville - (VA) | Henry | 36.717222 | -79.845278 | LFG | BIOMASS | 0.511 | 1.1 | 0.031 | 0.057 | 0.126 | 10.088 | 0.175 | 0.018 | 10.097
RFC | RFCW | RFC West | MD | Maryland Solar | 58408 | The Potomac Edison Company | 15263 | First Solar Asset Management | Washington | 39.563056 | -77.720278 | SUN | SOLAR | 0.153 | 27 |  |  |  | 0 | 0 | 0 | 0
WECC | RMPA | WECC Rockies | CO | Marys Lake | 517 | WAPA-- Western Area Power Administration | 27000 | U S Bureau of Reclamation | Larimer | 40.34408 | -105.534308 | WAT | HYDRO | 0.496 | 8.1 |  |  |  | 0 | 0 | 0 | 0
RFC | RFCM | RFC Michigan | MI | Marysville | 1732 | ITC Transmission | 56068 | DTE Electric Company | St Clair | 42.9256 | -82.4606 | BIT | COAL |  | 200
SERC | SRSO | SERC South | GA | MAS ASB Cogen Plant | 58484 | Georgia Power Co | 7140 | MAS ASB Cogen LLC | Fulton | 33.655 | -84.394444 | LFG | BIOMASS | 0.786 | 6.6 | 3.38 | 3.61 | 0.093 | 164.182 | 2.85 | 0.285 | 164.33
NPCC | NEWE | NPCC New England | NH | Mascoma Hydro | 54471 | National Grid | 13516 | Mascoma Hydro Corp | Grafton | 43.633373 | -72.317162 | WAT | HYDRO | 0.306 | 1.5 |  |  |  | 0 | 0 | 0 | 0
NPCC | NEWE | NPCC New England | MA | Mashpee Landfill Solar | 59980 | Eversource | 59497 | American Capital Energy | Barnstable | 41.62996 | -70.477852 | SUN | SOLAR |  | 1.5
SERC | SRTV | SERC Tennessee Valley | KY | Mason County LFGTE | 56977 | East Kentucky Power Coop, Inc | 5580 | East Kentucky Power Coop, Inc | Mason | 38.5858 | -83.7242 | LFG | BIOMASS |  | 2
SERC | SRVC | SERC Virginia/Carolina | NC | Mason Solar Center LLC | 59165 | Duke Energy Progress - (NC) | 3046 | Coronal Development Services | Pitt | 35.555 | -77.191111 | SUN | SOLAR |  | 15.3
NPCC | NEWE | NPCC New England | MA | Mass Midstate Solar 1 | 58279 | National Grid | 13516 | First Wind O&M, LLC | Worcester | 42.219722 | -71.878333 | SUN | SOLAR | 0.104 | 5 |  |  |  | 0 | 0 | 0 | 0
NPCC | NEWE | NPCC New England | MA | Mass Midstate Solar 2 | 58276 | National Grid | 13516 | First Wind O&M, LLC | Worcester | 42.170278 | -71.878611 | SUN | SOLAR | 0.101 | 5 |  |  |  | 0 | 0 | 0 | 0
NPCC | NEWE | NPCC New England | MA | Mass Midstate Solar 3 | 58275 | National Grid | 13516 | First Wind O&M, LLC | Worcester | 42.219722 | -71.878611 | SUN | SOLAR | 0.107 | 4 |  |  |  | 0 | 0 | 0 | 0
NPCC | NYUP | NPCC Upstate NY | NY | Massena Energy Facility | 54592 | Niagara Mohawk Power Corp. | 13573 | Power City Partners LP | St Lawrence | 44.9503 | -74.8928 | NG | GAS | 0.002 | 104.1 | 0.535 | 0.283 | 0.003 | 563.548 | 10.328 | 1.033 | 564.085
RFC | RFCE | RFC East | PA | Masser Farms Realty Solar | 57494 | PPL Electric Utilities Corp | 14715 | Masser Farms Realty Ltd | Schuylkill | 40.640556 | -76.605417 | SUN | SOLAR | 0.153 | 1 |  |  |  | 0 | 0 | 0 | 0
NPCC | NEWE | NPCC New England | MA | MASSPOWER | 10726 | Western Massachusetts Electric Company | 20455 | Masspower | Hampden | 42.1575 | -72.5225 | NG | GAS | 0.342 | 260.9 | 0.12 | 0.12 | 0.002 | 442.56 | 8.45 | 0.845 | 442.999
RFC | RFCE | RFC East | NJ | Matrix Buildings A&B (Perth Amboy) Solar | 57384 | Public Service Elec & Gas Co | 15477 | Public Service Elec & Gas Co | Middlesex | 40.534166 | -74.275277 | SUN | SOLAR | 0.066 | 6 |  |  |  | 0 | 0 | 0 | 0
RFC | RFCE | RFC East | NJ | Matrix Stults Road Solar Facility | 57588 | Public Service Elec & Gas Co | 15477 | Public Service Elec & Gas Co | Middlesex | 40.3622 | -74.4797 | SUN | SOLAR | 0.158 | 2.6 |  |  |  | 0 | 0 | 0 | 0
RFC | RFCE | RFC East | MD | Mattawoman Energy Center | 59662 | PEPCO Energy Service, Inc | 33143 | Mattawoman Energy, LLC | Prince Georges | 38.692497 | -76.842151 | NG | GAS |  | 1008
HICC | HIOA | HICC Oahu | HI | Mauka FIT One | 58662 | Hawaiian Electric Co Inc | 19547 | Mauka Fit One LLC | Honolulu | 21.679722 | -157.984444 | SUN | SOLAR |  | 3.5
SERC | SRVC | SERC Virginia/Carolina | NC | Maverick Solar | 59016 | Duke Energy Carolinas, LLC | 5416 | Sunlight Partners | Randolph | 35.737778 | -79.655278 | SUN | SOLAR |  | 3
WECC | CAMX | WECC California | CA | Maxim | 59802 | Pacific Gas & Electric Co | 14328 | Bloom Energy | Santa Clara | 37.405689 | -121.949416 | NG | GAS | 0.4 | 1.1 |  |  |  |  | 6.712 | 0.671 | 0.349
SERC | SRVC | SERC Virginia/Carolina | NC | Mayberry Solar LLC | 57321 | Duke Energy Carolinas, LLC | 5416 | Mayberry Solar LLC | SURRY | 36.476667 | -80.601111 | SUN | SOLAR | 0.153 | 1.2 |  |  |  | 0 | 0 | 0 | 0
WECC | NWPP | WECC Northwest | WA | Mayfield | 3917 | City of Tacoma - (WA) | 18429 | City of Tacoma - (WA) | Lewis | 46.5035 | -122.5885 | WAT | HYDRO | 0.579 | 162 |  |  |  | 0 | 0 | 0 | 0
NPCC | NEWE | NPCC New England | MA | Maynard PV | 58412 | NSTAR Electric Company | 54913 | Washington Gas Energy Systems, Inc. | Middlesex | 42.428333 | -71.435556 | SUN | SOLAR | 0.17 | 1 |  |  |  | 0 | 0 | 0 | 0
SERC | SRVC | SERC Virginia/Carolina | NC | Mayo | 6250 | Duke Energy Progress - (NC) | 3046 | Duke Energy Progress - (NC) | Person | 36.5278 | -78.8917 | BIT | COAL | 0.401 | 735.8 | 0.762 | 0.817 | 1.225 | 1021.135 | 131.181 | 19.1 | 1029.811
RFC | RFCW | RFC West | IN | Maywood Photovoltaic Project | 58770 | Indianapolis Power & Light Co | 9273 | Hanwha Q CELLS USA | Marion | 39.743889 | -86.218056 | SUN | SOLAR | 0.134 | 8 |  |  |  | 0 | 0 | 0 | 0
TRE | ERCT | ERCOT All | TX | McAdoo Wind Energy LLC | 56773 | AEP Texas North Company | 20404 | Invenergy Services LLC | Dickens | 33.752201 | -100.967402 | WND | WIND | 0.453 | 150 |  |  |  | 0 | 0 | 0 | 0
WECC | CAMX | WECC California | CA | MCAGCC Cogen Plant 1 | 58914 | Southern California Edison Co | 17609 | DOD USMC Marine Air Ground Combat | San Bernardino | 34.237222 | -116.054167 | NG | GAS | 0.811 | 7.2 | 0 | 0 | 0.003 | 610.066 | 11.506 | 1.151 | 610.665
WECC | CAMX | WECC California | CA | MCAGCC Cogen Plant 2 | 58916 | Southern California Edison Co | 17609 | DOD USMC Marine Air Ground Combat | San Bernardino | 34.248056 | -116.06 | NG | GAS | 0.021 | 9.2 | 0 | 0 | 0.012 | 2356.359 | 44.443 | 4.444 | 2358.671
SERC | SRVC | SERC Virginia/Carolina | NC | McCallum Farm | 58350 | Duke Energy Progress - (NC) | 3046 | McCallum Farm LLC | Robeson | 34.543889 | -79.3 | SUN | SOLAR | 0.211 | 5 |  |  |  | 0 | 0 | 0 | 0
SPP | SPSO | SPP South | MO | McCartney Generating Station | 7903 | City Utilities of Springfield - (MO) | 17833 | City Utilities of Springfield - (MO) | Greene | 37.248431 | -93.170839 | NG | GAS | 0.051 | 117.8 | 0.731 | 0.609 | 0.003 | 647.771 | 12.183 | 1.218 | 648.404
SERC | SRVC | SERC Virginia/Carolina | NC | McCaskey Solar Farm, LLC | 58804 | Dominion Energy Inc | 5248 | Argand Energy Solutions, LLC | Martin | 35.859444 | -77.099167 | SUN | SOLAR |  | 2.4
SPP | SPSO | SPP South | OK | McClain Energy Facility | 55457 | Oklahoma Gas & Electric Co | 14063 | Oklahoma Gas & Electric Co | McClain | 35.29774 | -97.58985 | NG | GAS | 0.602 | 468.5 | 0.096 | 0.093 | 0.002 | 380.559 | 7.161 | 0.716 | 380.932
SERC | SRMV | SERC Mississippi Valley | AR | McClellan | 203 | Entergy Arkansas Inc | 814 | Arkansas Electric Coop Corp | Ouachita | 33.5648 | -92.7917 | NG | GAS | 0.099 | 136 | 1.332 | 1.307 | 0.015 | 643.783 | 12.431 | 1.247 | 644.43
WECC | CAMX | WECC California | CA | McClellan (CA) | 535 | Sacramento Municipal Util Dist | 16534 | Sacramento Municipal Util Dist | Sacramento | 38.652731 | -121.393336 | NG | GAS | 0.006 | 77 | 0.176 | 0.176 | 0.004 | 684.267 | 12.906 | 1.29 | 684.938
WECC | CAMX | WECC California | CA | McClure | 151 | Modesto Irrigation District | 12745 | Modesto Irrigation District | Stanislaus | 37.62936 | -120.93139 | NG | GAS | 0.003 | 142.4 | 0.247 | 0.229 | 1.605 | 1154.091 | 32.15 | 5.313 | 1156.413
MRO | MROE | MRO East | MI | McClure Dam | 7116 | Upper Peninsula Power Co | 19578 | Upper Peninsula Power Co | Marquette | 46.5717 | -87.4764 | WAT | HYDRO | 0.629 | 8 |  |  |  | 0 | 0 | 0 | 0
RFC | RFCW | RFC West | OH | MCCo Solar Generating Facility | 59324 | Cleveland Public Power | 58807 | The Medical Center Company | Cuyahoga | 41.516389 | -81.597222 | SUN | SOLAR | 0.001 | 1 |  |  |  | 0 | 0 | 0 | 0
MRO | MROW | MRO West | NE | McCook | 2271 | Nebraska Public Power District | 13337 | Nebraska Public Power District | Red Willow | 40.2214 | -100.6508 | DFO | OIL | 0.001 | 56.7 | 13.081 | 12.127 | 7.185 | 2323.934 | 94.108 | 18.822 | 2331.745
RFC | RFCE | RFC East | MD | McCormick & Co. Inc. at Belcamp | 57646 | Baltimore Gas & Electric Co | 1167 | Constellation Solar Maryland, LLC | Harford | 39.4836 | -76.2292 | SUN | SOLAR | 0.19 | 1.4 |  |  |  | 0 | 0 | 0 | 0
WECC | CAMX | WECC California | CA | McCoy Solar Energy Project | 58462 | Southern California Edison Co | 17609 | McCoy Solar, LLC | Riverside | 33.694722 | -114.739722 | SUN | SOLAR |  | 250
WECC | RMPA | WECC Rockies | WY | McFadden Ridge | 57039 | PacifiCorp | 14354 | PacifiCorp | Albany | 41.7244 | -105.9906 | WND | WIND | 0.378 | 29.7 |  |  |  | 0 | 0 | 0 | 0
WECC | NWPP | WECC Northwest | NV | McGinness Hills | 57446 | Nevada Power Co | 13407 | Ormat Nevada Inc | Lander | 39.5911 | -116.9119 | GEO | GEOTHERMAL | 0.372 | 100 | 0 | 0 | 0 | 0 | 0 | 0 | 0
ASCC | AKMS | ASCC Miscellaneous | AK | McGrath | 6555 | McGrath Light & Power Co | 12119 | McGrath Light & Power Co | Yukon Koyukuk | 63.2369 | -154.219444 | DFO | OIL | 0.086 | 3.2 | 14.527 | 14.531 | 1.243 | 700.201 | 28.355 | 5.671 | 702.555
WECC | CAMX | WECC California | CA | McGrath Generating Station | 56471 | Southern California Edison Co | 17609 | Southern California Edison Co | Ventura | 34.205556 | -119.246944 | NG | GAS | 0.061 | 49.8 | 0.06 | 0.038 | 0.003 | 560.507 | 10.554 | 1.056 | 561.056
RFC | RFCE | RFC East | NJ | McGraw Hill Solar | 57662 | Jersey Central Power & Lt Co | 9726 | NJR Clean Energy Ventures Corporation | Mercer | 40.279722 | -74.556389 | SUN | SOLAR | 0.168 | 12 |  |  |  | 0 | 0 | 0 | 0
MRO | MROW | MRO West | IA | McGregor | 1163 | ITC Transmission | 56068 | City of McGregor- (IA) | Clayton | 43.023733 | -91.174927 | DFO | OIL | 0 | 2 | 21.773 | 19.656 | 1.944 | 1121.81 | 45.429 | 9.086 | 1125.581
SERC | SRVC | SERC Virginia/Carolina | NC | McGuire | 6038 | Duke Energy Carolinas, LLC | 5416 | Duke Energy Carolinas, LLC | Mecklenburg | 35.4331 | -80.9486 | NUC | NUCLEAR | 0.823 | 2440.6 |  |  |  | 0 | 0 | 0 | 0
NPCC | NEWE | NPCC New England | NH | Mcindoes | 6483 | Green Mountain Power Corp | 7601 | TransCanada Hydro Northeast Inc., | Grafton | 44.2603 | -72.0592 | WAT | HYDRO | 0.451 | 10.4 |  |  |  | 0 | 0 | 0 | 0
SERC | SRSO | SERC South | GA | McIntosh (6124) | 6124 | Georgia Power Co | 7140 | Georgia Power Co | Effingham | 32.356287 | -81.168347 | SUB | COAL | 0.036 | 988 | 3.192 | 3.308 | 6.664 | 1130.664 | 114.956 | 16.8 | 1138.286
SERC | SRSO | SERC South | AL | McIntosh (7063) | 7063 | PowerSouth Energy Cooperative | 189 | PowerSouth Energy Cooperative | Washington | 31.2546 | -88.0299 | NG | GAS | 0.021 | 676 | 0.257 | 0.241 | 0.003 | 620.611 | 12.741 | 1.274 | 621.273
SERC | SRSO | SERC South | GA | McIntosh Combined Cycle Facility | 56150 | Georgia Power Co | 7140 | Georgia Power Co | Effingham | 32.3478 | -81.1817 | NG | GAS | 0.608 | 1376.6 | 0.021 | 0.022 | 0.002 | 378.525 | 7.055 | 0.705 | 378.892
FRCC | FRCC | FRCC All | FL | McKay Bay Facility | 50875 | Tampa Electric Co | 18454 | Wheelabrator Environmental Systems | Hillsborough | 27.949528 | -82.421182 | MSW | BIOMASS | 0.728 | 22.1 | 2.155 | 2.108 | 0.002 | 1006.14 | 724.461 | 95.085 | 1050.831
RFC | RFCE | RFC East | NJ | McKee City Solar Phase 2 | 57863 | Atlantic City Electric Co | 963 | Marina Energy LLC | Atlantic | 39.421944 | -74.639167 | SUN | SOLAR | 0.145 | 2.6 |  |  |  | 0 | 0 | 0 | 0
RFC | RFCE | RFC East | DE | McKee Run | 599 | City of Dover - (DE) | 5335 | NAES Corporation - (DE) | Kent | 39.176222 | -75.546628 | NG | GAS | 0.025 | 151.2 | 1.107 | 1.154 | 0.013 | 655.214 | 14.326 | 1.831 | 656.082
SERC | SRVC | SERC Virginia/Carolina | NC | McKenzie Farm | 58853 | Duke Energy Progress - (NC) | 3046 | McKenzie Farm LLC | Columbus | 34.323889 | -78.691944 | SUN | SOLAR | 0.226 | 5 |  |  |  | 0 | 0 | 0 | 0
RFC | RFCM | RFC Michigan | MI | McKinley Wind Park | 57853 | DTE Energy Services | 34672 | DTE Electric Company | Huron | 43.871944 | -83.241388 | WND | WIND | 0.383 | 14.4 |  |  |  | 0 | 0 | 0 | 0
TRE | ERCT | ERCOT All | TX | McKinney LFG | 57508 | Oncor Electric Delivery Company LLC | 44372 | McKinney LFG LLC | Collin | 33.166944 | -96.601666 | LFG | BIOMASS | 0.692 | 3.2 | 7.717 | 7.718 | 0.174 | 0 | 0 | 0 | 0
WECC | CAMX | WECC California | CA | McKittrick Cogen | 52076 | Pacific Gas & Electric Co | 14328 | Chevron USA Inc | KERN | 35.3161 | -119.6597 | NG | GAS | 0.441 | 21.6 | 0.078 | 0.078 | 0.001 | 305.789 | 5.767 | 0.577 | 306.089
WECC | CAMX | WECC California | CA | McKittrick Cogen Facility | 50612 | Pacific Gas & Electric Co | 14328 | Juniper Generation LLC | Kern | 35.319503 | -119.661992 | NG | GAS | 0.342 | 46 | 0.096 | 0.096 | 0.002 | 374.484 | 7.063 | 0.706 | 374.852
SERC | SRSO | SERC South | GA | MCLB Landfill Gas to Energy | 59335 | Georgia Power Co | 7140 | Inst and Envir Div Marine Logistics Base | Dougherty | 31.546111 | -84.0675 | OBG | BIOMASS | 0.711 | 1.9 | 14.359 | 14.36 | 0.034 | 0 | 12.141 | 1.214 | 0.631
SERC | SRMW | SERC Midwest | IL | McLeansboro | 948 | Southern Illinois Power Coop | 17632 | City of McLeansboro - (IL) | Hamilton | 38.0925 | -88.5453 | DFO | OIL | 0 | 9.2 | 10.992 | 11.921 | 0.96 | 575.147 | 23.292 | 4.658 | 577.08
SERC | SRSO | SERC South | GA | McManus | 715 | Georgia Power Co | 7140 | Georgia Power Co | Glynn | 31.213645 | -81.546165 | RFO | OIL | 0.001 | 644.3 | 14.295 | 0 | 23.938 | 2633.892 | 66.958 | 13.392 | 2639.45
SERC | SRVC | SERC Virginia/Carolina | SC | McMeekin | 3287 | South Carolina Electric&Gas Company | 17539 | South Carolina Electric&Gas Company | Lexington | 34.0556 | -81.2172 | BIT | COAL | 0.536 | 293.6 | 1.231 | 1.236 | 4.221 | 804.505 | 106.144 | 15.43 | 811.517
SERC | SRTV | SERC Tennessee Valley | TN | McMinnville | 55928 | Tennessee Valley Authority | 18642 | McMinnville Electric System | Warren | 35.705 | -85.7439 | DFO | OIL | 0.004 | 24 | 14.559 | 14.515 | 1.317 | 748.084 | 29.96 | 5.992 | 750.571
WECC | NWPP | WECC Northwest | OR | McNary | 3084 | Bonneville Power Administration | 1738 | USACE Northwestern Division | Umatilla | 45.9402 | -119.2988 | WAT | HYDRO | 0.618 | 990.5 |  |  |  | 0 | 0 | 0 | 0
WECC | NWPP | WECC Northwest | WA | McNary Dam Fish Attraction Project | 7511 | Bonneville Power Administration | 1738 | Northern Wasco County PUD | Benton | 45.940034 | -119.299078 | WAT | HYDRO | 0.876 | 10 |  |  |  | 0 | 0 | 0 | 0
WECC | RMPA | WECC Rockies | CO | McPhee | 7372 | WAPA-- Western Area Power Administration | 27000 | U S Bureau of Reclamation | Montezuma | 37.57522 | -108.574002 | WAT | HYDRO | 0.339 | 1.2 |  |  |  | 0 | 0 | 0 | 0
SPP | SPNO | SPP North | KS | McPherson 2 | 1305 | City of McPherson - (KS) | 12208 | City of McPherson - (KS) | McPherson | 38.363411 | -97.68335 | NG | GAS | 0.004 | 246.8 | 0 | 0 | 0.262 | 988.828 | 18.734 | 2.211 | 989.907
SPP | SPNO | SPP North | KS | McPherson Municipal Power Plant #3 | 7515 | City of McPherson - (KS) | 12208 | City of McPherson - (KS) | McPherson | 38.38932 | -97.61108 | NG | GAS | 0.007 | 115.6 | 0.973 | 1.032 | 0.004 | 687.611 | 13.995 | 1.481 | 688.364
WECC | CAMX | WECC California | CA | McSwain | 410 | Pacific Gas & Electric Co | 14328 | Merced Irrigation District | Mariposa | 37.522065 | -120.31009 | WAT | HYDRO | 0.141 | 9 |  |  |  | 0 | 0 | 0 | 0
SERC | SRSO | SERC South | AL | McWilliams | 533 | PowerSouth Energy Cooperative | 189 | PowerSouth Energy Cooperative | Covington | 31.400255 | -86.476449 | NG | GAS | 0.557 | 654 | 0.043 | 0.05 | 0.002 | 398.544 | 7.514 | 0.752 | 398.935
NPCC | NEWE | NPCC New England | ME | Mead Rumford Cogen | 10491 | Central Maine Power Co | 3266 | NewPage Corporation | Oxford | 44.546503 | -70.544286 | NG | GAS | 0 | 12.5
SPP | SPNO | SPP North | KS | Meade | 1306 | City of Meade - (KS) | 12242 | City of Meade - (KS) | Meade | 37.225 | -100.3261 |  |  |  | 8.2
WECC | NWPP | WECC Northwest | ID | Meadow Creek Project Company | 58106 | Rocky Mountain Power Grid | 57388 | Ridgeline Energy LLC | Bonneville | 43.524429 | -111.803921 | WND | WIND | 0.357 | 119.7 |  |  |  | 0 | 0 | 0 | 0
WECC | AZNM | WECC Southwest | NM | Meadow Lake Solar Energy Center | 59618 | Public Service Co of NM | 15473 | First Solar Project Development | Valencia | 34.81 | -106.52 | SUN | SOLAR |  | 9.1
RFC | RFCW | RFC West | IN | Meadow Lake Wind Farm II LLC | 57112 | Indiana Michigan Power Co | 9324 | Meadow Lake Wind Farm II LLC | White | 40.6431 | -87.0242 | WND | WIND | 0.186 | 99 |  |  |  | 0 | 0 | 0 | 0
RFC | RFCW | RFC West | IN | Meadow Lake Wind Farm III LLC | 57115 | Indiana Michigan Power Co | 9324 | Meadow Lake Wind Farm III LLC | White | 40.5986 | -87.0194 | WND | WIND | 0.188 | 103.5 |  |  |  | 0 | 0 | 0 | 0
RFC | RFCW | RFC West | IN | Meadow Lake Wind Farm IV | 57177 | Indiana Michigan Power Co | 9324 | Meadow Lake Wind Farm IV LLC | White | 40.6778 | -87.0328 | WND | WIND | 0.155 | 98.7 |  |  |  | 0 | 0 | 0 | 0
RFC | RFCW | RFC West | IN | Meadow Lake Wind Farm LLC | 57109 | Indiana Michigan Power Co | 9324 | Meadow Lake Wind Farm LLC | White | 40.6275 | -86.935 | WND | WIND | 0.283 | 199.7 |  |  |  | 0 | 0 | 0 | 0
RFC | RFCW | RFC West | IN | Meadow Lake Wind Farm V LLC | 57628 | AEP Generating Company | 343 | Meadow Lake Wind Farm V LLC | White | 40.716111 | -87.021111 | WND | WIND |  | 100
MRO | MROW | MRO West | IA | Meadow Ridge | 58459 | Farmers Electric Coop, Inc - (IA) | 6112 | Meadow Ridge Wind Energy, LLC | Adair | 41.39 | -94.445833 | WND | WIND | 0.438 | 1.6 |  |  |  | 0 | 0 | 0 | 0
SERC | SRVC | SERC Virginia/Carolina | NC | Meadowbrook Solar Farm | 59936 | Duke Energy Carolinas, LLC | 5416 | Meadowbrook Solar Farm LLC | Rowan | 35.55543 | -80.38589 | SUN | SOLAR |  | 5
MRO | MROW | MRO West | ND | Meadowlark Wind | 59903 | Great River Energy | 7570 | Capital Power Corporation | McLean | 47.861531 | -100.947664 | WND | WIND |  | 99
SERC | SRVC | SERC Virginia/Carolina | NC | Meadows PV 1 | 59513 | Virginia Electric & Power Co | 19876 | Ecoplexus, Inc | Martin | 35.836944 | -77.126944 | SUN | SOLAR |  | 20
SERC | SRSO | SERC South | AL | MeadWestvaco Coated Board, LLC | 54802 | Alabama Power Co | 195 | Mead Coated Board Inc | Russell | 32.1761 | -85.0272 | WDS | BIOMASS | 0.825 | 112.5 | 0.221 | 0.253 | 0.812 | 26.061 | 76.965 | 14.701 | 32.235
TRE | ERCT | ERCOT All | TX | MeadWestvaco Evadale | 50101 | Entergy Gulf States Inc | 7806 | MeadWestvaco Corp | Jasper | 30.3419 | -94.0656 | BLQ | BIOMASS | 0.851 | 57.7 | 0.413 | 0 | 1.056 | 26.56 | 60.318 | 14.277 | 32.252
SERC | SRVC | SERC Virginia/Carolina | VA | MeadWestvaco of Virginia, Covington | 50900 | Virginia Electric & Power Co | 19876 | MeadWestvaco Corp | Covington City | 37.799722 | -79.9947 | WDS | BIOMASS | 0.544 | 187.4 | 0.526 | 0.533 | 0.998 | 187.054 | 65.897 | 12.789 | 192.403
SERC |  |  | GA | MEAG1 | 7879 |  |  | Municipal Electric Authority |  |  |  | NG | GAS |  | 170.9
SERC |  |  | GA | MEAG2 | 7880 |  |  | Municipal Electric Authority |  |  |  | NG | GAS |  | 170.9
SERC |  |  | GA | MEAG3 | 7881 |  |  | Municipal Electric Authority |  |  |  | NG | GAS |  | 170.9
WECC | RMPA | WECC Rockies | NE | MEAN Wind Project | 56106 | City of Kimball - (NE) | 10260 | Municipal Energy Agency of NE | Kimball | 41.2736 | -103.6983 | WND | WIND | 0.313 | 10.5 |  |  |  | 0 | 0 | 0 | 0
NPCC | NEWE | NPCC New England | ME | Mechanic Falls | 54123 | Central Maine Power Co | 3266 | KEI (Maine) Power Management (IV) LLC | Androscoggin | 44.111236 | -70.390673 | WAT | HYDRO | 0.252 | 1.4 |  |  |  | 0 | 0 | 0 | 0
SERC | SRVC | SERC Virginia/Carolina | VA | Mecklenburg Power Station | 52007 | Virginia Electric & Power Co | 19876 | Virginia Electric & Power Co | Mecklenburg | 36.6 | -78.53 | BIT | COAL | 0.371 | 139.8 | 1.809 | 1.909 | 0.74 | 1309.244 | 133.542 | 19.44 | 1318.074
WECC | NWPP | WECC Northwest | OR | Medford Operation | 56193 | PacifiCorp | 14354 | Boise Cascade Wood Products LLC | Jackson | 42.355517 | -122.904642 | WDS | BIOMASS | 0 | 8.5
RFC | RFCE | RFC East | NJ | Medford WWTP | 59277 | Public Service Elec & Gas Co | 15477 | NJR Clean Energy Ventures Corporation | Burlington | 39.922222 | -74.806667 | SUN | SOLAR | 0.173 | 1.3 |  |  |  | 0 | 0 | 0 | 0
NPCC | NEWE | NPCC New England | MA | Medical Area Total Energy Plant | 10883 | Boston Edison Co | 1998 | Medical Area Total Egy Plt Inc | Suffolk | 42.33685 | -71.10815 | NG | GAS | 0.328 | 87.8 | 0.462 | 0.246 | 0.057 | 331.522 | 6.958 | 0.828 | 331.925
WECC | RMPA | WECC Rockies | WY | Medicine Bow | 692 | WAPA-- Western Area Power Administration | 27000 | Gamesa Wind US | Carbon | 41.835278 | -106.242778 | WND | WIND | 0.117 | 10.1 |  |  |  | 0 | 0 | 0 | 0
WECC | RMPA | WECC Rockies | WY | Medicine Bow Fuel & Power LLC | 56452 | Carbon Power & Light, Inc | 2998 | Medicine Bow Fuel & Power LLC | Carbon | 42.046111 | -106.193611 | BIT | COAL |  | 350
NPCC | NEWE | NPCC New England | ME | Medway | 1474 | Emera Maine | 1179 | Emera Maine | Penobscot | 45.6078 | -68.5444 | DFO | OIL | 0.002 | 8 | 19.36 | 19.656 | 1.741 | 980.231 | 39.694 | 7.939 | 983.526
NPCC | NEWE | NPCC New England | ME | Medway Hydro | 55288 | Emera Maine | 1179 | Brookfield Black Bear Hydro, LLC | Penobscot | 45.6072 | -68.5453 | WAT | HYDRO | 1.156 | 3.2 |  |  |  | 0 | 0 | 0 | 0
NPCC | NEWE | NPCC New England | MA | Medway Station | 1592 | NSTAR Electric Company | 54913 | Exelon Power | Norfolk | 42.140028 | -71.446441 | DFO | OIL | 0.007 | 135 | 5.787 | 42.267 |  | 1741.623 | 47.106 | 9.421 | 1745.533
RFC | RFCE | RFC East | PA | Mehoopany Wind Energy LLC | 57769 | FirstEnergy Co | 6449 | AE Power Services LLC | Wyoming | 41.420556 | -76.049167 | WND | WIND | 0.321 | 141 |  |  |  | 0 | 0 | 0 | 0
SERC | SRTV | SERC Tennessee Valley | KY | Meldahl Hydroelectric Project | 56872 | City of Hamilton - (OH) | 7977 | City of Hamilton - (OH) | Bracken | 38.791431 | -84.172982 | WAT | HYDRO |  | 105
SERC | SRVC | SERC Virginia/Carolina | NC | Melinda Solar | 59502 | Duke Energy Progress - (NC) | 3046 | Sunlight Partners | Vance | 36.2487 | -78.3475 | SUN | SOLAR |  | 5
MRO | MROW | MRO West | MN | Melrose | 1994 | Melrose Public Utilities | 12286 | Melrose Public Utilities | Stearns | 45.675 | -94.815277 | DFO | OIL |  | 8.2
MRO | MROW | MRO West | MN | Melrose 2 | 58929 | Melrose Public Utilities | 12286 | Melrose Public Utilities | Stearns | 45.676389 | -94.801944 | DFO | OIL |  | 1
SERC | SRTV | SERC Tennessee Valley | TN | Melton Hill | 3408 | Tennessee Valley Authority | 18642 | Tennessee Valley Authority | Loudon | 35.8853 | -84.3003 | WAT | HYDRO | 0.237 | 72 |  |  |  | 0 | 0 | 0 | 0
SERC | SRMW | SERC Midwest | MO | Memphis | 2145 | Northeast Missouri El Pwr Coop | 13738 | City of Memphis - (MO) | Scotland | 40.375 | -92.125 | DFO | OIL | 0 | 8.8 | 14.227 | 14.779 | 1.361 | 747.528 | 30.273 | 6.055 | 750.04
MRO | RFCW | RFC West | WI | Menasha | 4127 | City of Menasha | 12298 | City of Menasha - (WI) | WINNEBAGO | 44.20002 | -88.458171 |  |  |  | 29
RFC | RFCW | RFC West | IL | Mendota Hills, LLC | 56160 | Commonwealth Edison Co | 4110 | Infigen Asset Management LLC | Lee | 41.7194 | -89.0492 | WND | WIND | 0.174 | 50.4 |  |  |  | 0 | 0 | 0 | 0
MRO | MROE | MRO East | MI | Menominee Acquisition | 52017 | Wisconsin Public Service Corp | 20860 | Cellu Tissue Holdings Inc | Menominee | 45.0975 | -87.5958 | BIT | COAL |  | 4
MRO | MROE | MRO East | MI | Menominee Mill Marinette | 50409 | Wisconsin Public Service Corp | 20860 | N E W Hydro LLC | Menominee | 45.1069 | -87.6378 | WAT | HYDRO | 0.935 | 1.8 |  |  |  | 0 | 0 | 0 | 0
MRO | MROW | MRO West | WI | Menomonie | 4009 | Dairyland Power Coop | 4716 | Northern States Power Co - Minnesota | Dunn | 44.884167 | -91.929444 | WAT | HYDRO | 0.623 | 5.4 |  |  |  | 0 | 0 | 0 | 0
SERC | SRMW | SERC Midwest | IL | MEPI GT Facility | 7858 | Electric Energy Inc | 5748 | Midwest Electric Power Inc | Massac | 37.2175 | -88.8661 | NG | GAS |  | 301.5
SERC | SRMW | SERC Midwest | MO | Meramec | 2104 | Union Electric Co - (MO) | 19436 | Union Electric Co - (MO) | St Louis | 38.4017 | -90.3358 | SUB | COAL | 0.553 | 1041 | 0.783 | 0.789 | 2.106 | 1035.567 | 127.038 | 18.477 | 1043.963
WECC | CAMX | WECC California | CA | Merced Falls | 258 | Pacific Gas & Electric Co | 14328 | Pacific Gas & Electric Co | Merced | 37.52301 | -120.329905 | WAT | HYDRO | 0.146 | 3.4 |  |  |  | 0 | 0 | 0 | 0
WECC | CAMX | WECC California | CA | Merced Solar LLC | 59265 | Pacific Gas & Electric Co | 14328 | Merced Solar LLC | Merced | 37.267778 | -120.484444 | SUN | SOLAR |  | 1.5
RFC | RFCE | RFC East | NJ | Mercer County Community College | 58882 | Public Service Elec & Gas Co | 15477 | Sunlight General Mercer Solar LLC | Mercer | 40.255833 | -74.645278 | SUN | SOLAR | 0.164 | 7.5 |  |  |  | 0 | 0 | 0 | 0
RFC | RFCE | RFC East | NJ | Mercer Generating Station | 2408 | Public Service Elec & Gas Co | 15477 | PSEG Fossil LLC | Mercer | 40.1792 | -74.7339 | BIT | COAL | 0.062 | 768 | 0.506 | 0.588 | 0.3 | 1216.308 | 108.309 | 15.637 | 1223.43
RFC | RFCE | RFC East | NJ | Mercer Mall | 58070 | Public Service Elec & Gas Co | 15477 | FRIT Solar Inc | Mercer | 40.290556 | -74.681944 | SUN | SOLAR | 0.164 | 1.1 |  |  |  | 0 | 0 | 0 | 0
SERC | SRVC | SERC Virginia/Carolina | VA | Merck | 59905 | Virginia Electric & Power Co | 19876 | Virginia Electric & Power Co | Rockingham | 38.383222 | -78.643688 | SUN | SOLAR |  | 2.1
RFC | RFCE | RFC East | PA | Merck & Company - West Point | 52149 | PECO Energy Co | 14940 | Merck & Co Inc-West Point | Montgomery | 40.220453 | -75.301645 | NG | GAS | 0.431 | 85.6 | 0.087 | 0.082 |  | 282.892 | 5.371 | 0.537 | 283.171
RFC | RFCE | RFC East | NJ | Merck Rahway Power Plant | 10224 | Public Service Elec & Gas Co | 15477 | Merck & Co Inc | UNION | 40.615616 | -74.26529 | NG | GAS | 0.175 | 19.8 | 0.284 | 0.231 | 0.045 | 298.477 | 5.929 | 0.649 | 298.803
NPCC | NYLI | NPCC Long Island | NY | Mercy Medical Center | 58163 | Long Island Power Authority | 11171 | Mercy Medical Center | Nassau | 40.688333 | -73.630833 | DFO | OIL | 0 | 3 | 211.588 |  | 19.07 | 10975.323 | 444.449 | 88.89 | 11012.212
SERC | SRTV | SERC Tennessee Valley | MS | Meridian | 7719 | Tennessee Valley Authority | 18642 | Tennessee Valley Authority | Lauderdale | 32.374841 | -88.70416 | DFO | OIL | 0.001 | 9 | 33.453 | 33.785 | 3.024 | 1700.863 | 68.876 | 13.775 | 1706.579
WECC | CAMX | WECC California | CA | Meridian Vineyards | 57982 | Pacific Gas & Electric Co | 14328 | Gestamp Asetym Solar North America | San Luis Obispo | 35.670278 | -120.566944 | SUN | SOLAR |  | 1.1
MRO | MROW | MRO West | IA | Merle Parr | 1097 | MidAmerican Energy Co | 12341 | MidAmerican Energy Co | Floyd | 43.0563 | -92.6932 | NG | GAS | 0 | 36 | 0 | 0 | 0.259 | 41310.507 | 779.151 | 77.915 | 41351.022
RFC | RFCW | RFC West | IN | Merom | 6213 | Hoosier Energy R E C, Inc | 9267 | Hoosier Energy R E C, Inc | Sullivan | 39.0694 | -87.5108 | BIT | COAL | 0.681 | 1080 | 0.288 | 0.285 | 0.467 | 965.602 | 113.046 | 16.445 | 973.074
MRO | MROW | MRO West | ND | Merricourt Wind Project | 57048 | Northern States Power Co | 13781 | Northern States Power Co - Minnesota | LAMOURE |  |  | WND | WIND |  | 150
MRO | MROE | MRO East | WI | Merrill | 4068 | Wisconsin Public Service Corp | 20860 | Wisconsin Public Service Corp | Lincoln | 45.1786 | -89.685 | WAT | HYDRO | 0.445 | 2.3 |  |  |  | 0 | 0 | 0 | 0
NPCC | NEWE | NPCC New England | MA | Merrimac Solar | 58561 | Town of Merrimac - (MA) | 12296 | Consolidated Edison Development Inc. | Essex | 42.833056 | -70.991944 | SUN | SOLAR | 0.177 | 1.5 |  |  |  | 0 | 0 | 0 | 0
NPCC | NEWE | NPCC New England | NH | Merrimack | 2364 | Public Service Co of NH | 15472 | Public Service Co of NH | Merrimack | 43.1411 | -71.4692 | BIT | COAL | 0.265 | 496.4 | 1.32 | 1.476 | 0.821 | 942.96 | 118.504 | 17.243 | 950.795
WECC | NWPP | WECC Northwest | WA | Merwin | 3847 | PacifiCorp | 14354 | PacifiCorp | Cowlitz | 45.9567 | -122.554444 | WAT | HYDRO | 0.486 | 136 |  |  |  | 0 | 0 | 0 | 0
WECC | RMPA | WECC Rockies | CO | Mesa PV1 | 59199 | Public Service Co of Colorado | 15466 | Ecoplexus, Inc | Mesa | 39.0675 | -108.509444 | SUN | SOLAR | 0 | 1.6 |  |  |  | 0 | 0 | 0 | 0
WECC | AZNM | WECC Southwest | AZ | Mesa Solar Array | 58466 | San Diego Gas & Electric Co | 16609 | Apple, Inc | Maricopa | 33.346944 | -111.603056 | SUN | SOLAR | 0.147 | 4 |  |  |  | 0 | 0 | 0 | 0
WECC | CAMX | WECC California | CA | Mesa Wind Power Corp | 50535 | Southern California Edison Co | 17609 | Brookfield Energy Marketing LP | Riverside | 33.9461 | -116.6769 | WND | WIND | 0.019 | 29.9 |  |  |  | 0 | 0 | 0 | 0
SPP | SPSO | SPP South | NM | Mesalands Comm College Wind Turbine | 57106 | Southwestern Public Service Co | 17718 | Mesalands Community College | QUAY | 35.17 | -103.74 | WND | WIND | 0.236 | 1.5 |  |  |  | 0 | 0 | 0 | 0
TRE | ERCT | ERCOT All | TX | Mesquite Creek LFGTE Project | 57167 | City of New Braunfels - (TX) | 13418 | WM Renewable Energy LLC | COMAL | 29.7372 | -98.0228 | LFG | BIOMASS | 0.788 | 3.2 | 7.04 | 7.04 | 0.164 | 0 | 0 | 0 | 0
TRE | ERCT | ERCOT All | TX | Mesquite Creek Wind | 59332 | Wind Energy Transmission Texas LLC | 57358 | Sumitomo Corporation of the Americas | Dawson | 32.7 | -101.741111 | WND | WIND |  | 200.6
WECC | AZNM | WECC Southwest | AZ | Mesquite Generating Station | 55481 | Salt River Project | 16572 | Salt River Project | Maricopa | 33.345 | -112.864167 | NG | GAS | 0.28 | 1383.2 | 0.051 | 0.055 | 0.003 | 601.167 | 4.032 | 0.403 | 601.377
WECC | AZNM | WECC Southwest | CA | Mesquite Lake Energy Park Plant 2 | 50363 | Imperial Irrigation District | 9216 | Mesquite Lake Energy Park | Imperial | 32.903826 | -115.511949 | WDS | BIOMASS |  | 21
WECC | AZNM | WECC Southwest | CA | Mesquite Lake Water & Power Plant 1 | 57154 | Imperial Irrigation District | 9216 | Mesquite Lake Water & Power Plant 1 | Imperial | 32.906569 | -115.513747 | WDS | BIOMASS |  | 18.1
WECC | AZNM | WECC Southwest | AZ | Mesquite Solar 1 | 57707 | Salt River Project | 16572 | Mesquite Solar 1, LLC | Maricopa | 33.341833 | -112.904028 | SUN | SOLAR | 0.274 | 170 |  |  |  | 0 | 0 | 0 | 0
TRE | ERCT | ERCOT All | TX | Mesquite Wind Power LLC | 56395 | Oncor | 55998 | Lone Star Wind Farm LLC | Shackelford | 32.6256 | -99.4928 | WND | WIND | 0.328 | 200 |  |  |  | 0 | 0 | 0 | 0
NPCC | NEWE | NPCC New England | ME | Messalonskee 2 (Oakland) | 1497 | Central Maine Power Co | 3266 | Messalonskee Stream Hydro LLC | Kennebec | 44.548544 | -69.710404 | WAT | HYDRO | 0.55 | 2.8 |  |  |  | 0 | 0 | 0 | 0
NPCC | NEWE | NPCC New England | ME | Messalonskee 3 | 1498 | Central Maine Power Co | 3266 | Messalonskee Stream Hydro LLC | KENNEBEC | 44.569872 | -69.681841 | WAT | HYDRO | 0.547 | 1.6 |  |  |  | 0 | 0 | 0 | 0
NPCC | NEWE | NPCC New England | ME | Messalonskee 5 | 1500 | Central Maine Power Co | 3266 | Messalonskee Stream Hydro LLC | Kennebec | 44.534397 | -69.652232 | WAT | HYDRO | 0.457 | 1.8 |  |  |  | 0 | 0 | 0 | 0
WECC | CAMX | WECC California | CA | Metcalf Energy Center | 55393 | Pacific Gas & Electric Co | 14328 | Calpine Corp - Metcalf Energy Center | Santa Clara | 37.2207 | -121.7457 | NG | GAS | 0.442 | 635 | 0.03 | 0.032 | 0.002 | 396.855 | 7.267 | 0.727 | 397.233
NPCC | NEWE | NPCC New England | MA | Methuen Landfill | 59136 | National Grid | 13516 | Borrego Solar Systems Inc | Essex | 42.744722 | -71.175 | SUN | SOLAR | 0.139 | 1.3 |  |  |  | 0 | 0 | 0 | 0
RFC | RFCW | RFC West | WI | Metro Gas Recovery | 50576 | Wisconsin Electric Power Co | 20847 | WM Renewable Energy LLC | Milwaukee | 42.850556 | -88.069722 | LFG | BIOMASS | 0.496 | 9.2 | 4.459 | 4.459 | 0.241 | 0 | 0 | 0 | 0
MRO | MROW | MRO West | IA | Metro Methane Recovery Facility | 54700 | MidAmerican Energy Co | 12341 | WM Renewable Energy LLC | Polk | 41.598889 | -93.355 | LFG | BIOMASS | 0.757 | 12.8 | 6.598 | 6.598 | 0.174 | 0 | 0 | 0 | 0
WECC | CAMX | WECC California | CA | Metro Support Services Center Solar | 57313 | Los Angeles Department of Water & Power | 11208 | Los Angeles Department of Water & Power | Los Angeles | 34.0578 | -118.229722 | SUN | SOLAR | 0.159 | 1.2 |  |  |  | 0 | 0 | 0 | 0
WECC | RMPA | WECC Rockies | CO | Metro Wastewater Reclamation District | 10180 | Public Service Co of Colorado | 15466 | Colorado Golden Energy Corp. | Denver | 39.8078 | -104.9542 | OBG | BIOMASS | 0.272 | 15 | 0.698 | 0.698 | 0.017 | 6.967 | 6.168 | 0.617 | 7.288
SERC | SRVC | SERC Virginia/Carolina | NC | Metropolitan Sewerage District | 10181 | Duke Energy Progress - (NC) | 3046 | Metropolitan Sewerage District | Buncombe | 35.6497 | -82.5992 | WAT | HYDRO | 0.493 | 2.4 |  |  |  | 0 | 0 | 0 | 0
SERC | SRMW | SERC Midwest | MO | Mexico | 6650 | Union Electric Co - (MO) | 19436 | Union Electric Co - (MO) | Audrain | 39.1481 | -91.8306 | DFO | OIL | 0.003 | 60.7 | 11.109 | 0 | 4.629 | 1511.975 | 43.271 | 8.654 | 1515.567
WECC | NWPP | WECC Northwest | WA | Meyers Falls | 3868 | Avista Corp | 20169 | Hydro Technology Systems Inc | Stevens | 48.5953 | -118.0603 | WAT | HYDRO | 0.879 | 1.2 |  |  |  | 0 | 0 | 0 | 0
RFC | RFCE | RFC East | PA | Meyersdale Windpower | 56052 | PPL Electric Utilities Corp | 14715 | FPL Energy Meyersdale Windpower LLC | Somerset | 39.790739 | -79.002047 | WND | WIND | 0.33 | 30 |  |  |  | 0 | 0 | 0 | 0
RFC | RFCE | RFC East | PA | MF Mesa Lane LLC | 56993 | PECO Energy Co | 14940 | MF Mesa Lane LLC | Bucks | 40.1483 | -74.7772 | SUN | SOLAR | 0.141 | 3 |  |  |  | 0 | 0 | 0 | 0
FRCC | FRCC | FRCC All | FL | Miami Dade County Resource Recovery Fac | 10062 | Florida Power & Light Co | 6452 | Covanta Southeast Florida Renewable Ltd | Miami Dade | 25.8356 | -80.3566 | MSW | BIOMASS | 0.513 | 77 | 3.482 | 3.851 | 1.838 | 1133.446 | 793.833 | 104.172 | 1182.409
RFC | RFCW | RFC West | OH | Miami Fort Power Station | 2832 | Duke Energy Ohio Inc | 3542 | Duke Energy Ohio Inc | Hamilton | 39.1128 | -84.8036 | BIT | COAL | 0.607 | 1444 | 0.756 | 0.688 | 3.365 | 890.779 | 113.979 | 16.584 | 898.313
RFC | RFCW | RFC West | IN | Miami Wabash | 1006 | Duke Energy Indiana Inc | 15470 | Duke Energy Indiana Inc | Wabash | 40.7884 | -85.8178 | DFO | OIL | 0 | 104.6 | 43.061 | 11.332 | 24.434 | 7867.731 | 318.603 | 63.721 | 7894.175
TRE | ERCT | ERCOT All | TX | Miami Wind Energy Center | 58765 | Cross Texas Transmission LLC | 58218 | Invenergy Services LLC | Roberts | 35.653889 | -100.538611 | WND | WIND | 0.14 | 288.6 |  |  |  | 0 | 0 | 0 | 0
MRO | SRMW | SERC Midwest | IA | Michelangelo Wind 1 LLC | 59231 | Alliant Energy | 56088 | Michelangelo Wind 1 LLC | Story | 41.881 | -93.623056 | WND | WIND |  | 3
MRO | MROW | MRO West | IA | Michelangelo Wind 3 LLC | 59053 | Alliant Energy | 56088 | Michelangelo Wind 3 LLC | Story | 42.019 | -93.514 | WND | WIND |  | 3
MRO | MROW | MRO West | IA | Michelangelo Wind 4 LLC | 59232 | Alliant Energy | 56088 | Michelangelo Wind 4 LLC | Boone | 41.978 | -93.700556 | WND | WIND |  | 3
WECC | NWPP | WECC Northwest | OR | Michell Butte Power Project | 50360 | Idaho Power Co | 9191 | Owyhee Irrigation District | Malheur | 43.771896 | -117.155023 | WAT | HYDRO | 0.006 | 1.8 |  |  |  | 0 | 0 | 0 | 0
RFC | RFCW | RFC West | MI | Michigamme Falls | 1780 | American Transmission Co | 659 | Wisconsin Electric Power Co | Iron | 45.9553 | -88.1958 | WAT | HYDRO | 0.386 | 9.6 |  |  |  | 0 | 0 | 0 | 0
RFC | RFCW | RFC West | IN | Michigan City Generating Station | 997 | Northern Indiana Pub Serv Co | 13756 | Northern Indiana Pub Serv Co | LaPorte | 41.7208 | -86.9086 | SUB | COAL | 0.46 | 680 | 0.411 | 0.426 | 5.296 | 925.178 | 115.044 | 16.731 | 932.781
RFC | RFCM | RFC Michigan | MI | Michigan Power Limited Partnership | 54915 | ITC Transmission | 56068 | CAMS Michigan LLC | Mason | 43.9375 | -86.425 | NG | GAS | 0.837 | 138.1 | 0.137 | 0.133 | 0.003 | 518.591 | 9.574 | 0.958 | 519.089
MRO | RFCM | RFC Michigan | MI | Michigan Wind 1 LLC | 56416 | ITC Transmission | 56068 | Michigan Wind 1 LLC | Huron | 43.7092 | -82.9633 | WND | WIND | 0.27 | 69 |  |  |  | 0 | 0 | 0 | 0
RFC | RFCM | RFC Michigan | MI | Michigan Wind 2 | 56659 | ITC Transmission | 56068 | Michigan Wind 2 LLC | Sanilac | 43.663056 | -82.746944 | WND | WIND | 0.386 | 90 |  |  |  | 0 | 0 | 0 | 0
SERC | SRMV | SERC Mississippi Valley | LA | Michoud | 1409 | Entergy New Orleans Inc | 13478 | Entergy New Orleans Inc | Orleans | 30.0081 | -89.9372 | NG | GAS | 0.238 | 959.2 | 0.866 | 0.87 | 0.003 | 580.514 | 10.939 | 1.094 | 581.083
RFC | RFCE | RFC East | NJ | Mickleton Energy Center | 8008 | Atlantic City Electric Co | 963 | Calpine New Jersey Generation LLC | Gloucester | 39.8119 | -75.249031 | NG | GAS | 0.022 | 71.2 | 12.888 | 26.014 | 0.007 | 1380.095 | 16.445 | 1.645 | 1380.95
WECC | CAMX | WECC California | CA | Mid Valley Plant | 56170 | Southern California Edison Co | 17609 | MM Mid Valley Genco LLC | San Bernardino | 34.1425 | -117.4274 | LFG | BIOMASS | 0.428 | 2.6 | 10.805 | 10.806 | 0.222 | 0 | 0 | 0 | 0
RFC | RFCE | RFC East | NJ | Middle Energy Center | 2382 | Atlantic City Electric Co | 963 | Calpine New Jersey Generation LLC | Cape May | 39.0269 | -74.8772 | DFO | OIL | 0.003 | 79.6 | 3.452 | 14.452 | 1.32 | 466.077 | 42.074 | 8.415 | 469.57
NPCC | NYUP | NPCC Upstate NY | NY | Middle Falls Hydro | 10219 | National Grid | 56404 | Boralex Hydro Operations Inc | Washington | 43.098711 | -73.525271 | WAT | HYDRO | 0.683 | 2.2 |  |  |  | 0 | 0 | 0 | 0
WECC | CAMX | WECC California | CA | Middle Fork | 425 | Pacific Gas & Electric Co | 14328 | Placer County Water Agency | Placer | 39.024801 | -120.596383 | WAT | HYDRO | 0.266 | 116.1 |  |  |  | 0 | 0 | 0 | 0
WECC | NWPP | WECC Northwest | OR | Middle Fork Irrigation District | 50917 | Hood River Electric Coop | 8830 | Middle Fork Irrigation Dist | HOOD RIVER | 45.480701 | -121.59984 | WAT | HYDRO | 0.911 | 3.3 |  |  |  | 0 | 0 | 0 | 0
WECC | CAMX | WECC California | CA | Middle Gorge | 401 | Los Angeles Department of Water & Power | 11208 | Los Angeles Department of Water & Power | Mono | 37.51 | -118.569167 | WAT | HYDRO | 0.067 | 37.5 |  |  |  | 0 | 0 | 0 | 0
SERC | SRTV | SERC Tennessee Valley | TN | Middle Point Landfill Gas Recovery | 56866 | Middle Tennessee E M C | 12470 | Energy Developments Inc | RUTHERFORD | 35.9342 | -86.3756 | LFG | BIOMASS |  | 2.8
NPCC | NEWE | NPCC New England | VT | Middlebury College | 57804 | Central Vermont Pub Serv Corp | 3292 | Middlebury College Biomass | Addison | 44.0075 | -73.176944 | WDS | BIOMASS | 0.263 | 1.6 | 6.051 | 9.218 | 11.141 | 2105.601 | 1902.903 | 254.386 | 2224.422
NPCC | NEWE | NPCC New England | VT | Middlesex 2 | 3740 | Green Mountain Power Corp | 7601 | Green Mountain Power Corp | WASHINGTON | 44.292391 | -72.6824 | WAT | HYDRO | 0.336 | 3.2 |  |  |  | 0 | 0 | 0 | 0
RFC | RFCE | RFC East | NJ | Middlesex Apple Orchard Solar | 58090 | Public Service Elec & Gas Co | 15477 | KDC Solar O&M LLC | Middlesex | 40.426389 | -74.492222 | SUN | SOLAR | 0.12 | 4.7 |  |  |  | 0 | 0 | 0 | 0
RFC | RFCE | RFC East | NJ | Middlesex Energy Center LLC | 59909 | Jersey Central Power & Lt Co | 9726 | Middlesex Energy Center LLC | Middlesex | 40.446 | -74.356 | NG | GAS |  | 560
RFC | RFCE | RFC East | NJ | Middlesex Generating Facility | 56119 | Jersey Central Power & Lt Co | 9726 | Middlesex Generating Company LLC | MIDDLESEX | 40.4903 | -74.3156 | LFG | BIOMASS | 0.412 | 22.5 | 0 | 0 | 0.162 | 0 | 0 | 0 | 0
NPCC | NEWE | NPCC New England | CT | Middletown | 562 | Connecticut Light & Power Co | 4176 | GenConn Middletown LLC | Middlesex | 41.554444 | -72.576666 | NG | GAS | 0.024 | 1097.4 | 1.288 | 0.941 | 0.658 | 789.134 | 1.989 | 0.396 | 789.298
RFC | RFCW | RFC West | OH | Middletown Coke Company, LLC | 57822 | Duke Energy Ohio Inc | 3542 | SunCoke Energy, Inc. | Butler | 39.472222 | -84.401389 | COG | COAL | 0.655 | 67 | 0 | 0 | 0.004 | 906.195 | 17.094 | 1.706 | 907.083
RFC | RFCW | RFC West | OH | Middletown Energy Center | 59326 | Duke Energy Ohio Inc | 3542 | NTE Ohio LLC | Butler | 39.465 | -84.347778 | NG | GAS |  | 595.1
SERC | SRSO | SERC South | GA | Mid-Georgia Cogeneration | 55040 | Georgia Power Co | 7140 | Mid-Georgia Cogen LP | Houston | 32.4856 | -83.6039 | NG | GAS | 0.07 | 323 | 0.13 | 0.112 | 0.004 | 354.232 | 6.751 | 0.704 | 354.592
TRE | ERCT | ERCOT All | TX | Midkiff Plant | 54459 | Cap Rock Energy Corporation | 3109 | Targa Pipeline Mid-Continent WestTex LLC | Reagan | 31.645833 | -101.766389 | NG | GAS |  | 3.6
RFC | RFCM | RFC Michigan | MI | Midland Cogeneration Venture | 10745 | Michigan Electric Transmission Company | 56163 | Midland Cogeneration Venture | Midland | 43.5861 | -84.2242 | NG | GAS | 0.197 | 1853.8 | 0.288 | 0.274 | 0.002 | 345.084 | 6.689 | 0.669 | 345.432
TRE | ERCT | ERCOT All | TX | Midlothian Energy | 55091 | Oncor | 55998 | Midlothian Energy LLC | Ellis | 32.4302 | -97.0537 | NG | GAS | 0.363 | 1734 | 0.039 | 0.038 | 0.002 | 418.186 | 7.792 | 0.779 | 418.592
WECC | CAMX | WECC California | CA | Mid-Set Cogeneration | 10501 | Pacific Gas & Electric Co | 14328 | Mid Set Cogeneration Co | Kern | 35.19456 | -119.57097 | NG | GAS | 0.879 | 39.1 | 0.073 | 0.073 | 0.001 | 286.194 | 5.398 | 0.54 | 286.475
FRCC | FRCC | FRCC All | FL | Midulla Generating Station | 7380 | Seminole Electric Cooperative Inc | 21554 | Seminole Electric Cooperative Inc | Hardee | 27.641667 | -81.9625 | NG | GAS | 0.197 | 1452 | 0.112 | 0.112 | 0.002 | 414.045 | 7.678 | 0.768 | 414.444
FRCC | FRCC | FRCC All | FL | Midway | 7893 |  |  | Florida Power & Light Co | Taylor |  |  | NG | GAS |  | 1287
WECC | CAMX | WECC California | CA | Midway Peaking, LLC | 56639 | Pacific Gas & Electric Co | 14328 | Calpeak Operating Services, LLC | FRESNO | 36.654114 | -120.579727 | NG | GAS | 0.033 | 139.8 | 0.073 | 0.079 | 0.003 | 602.668 | 11.071 | 1.107 | 603.244
WECC | CAMX | WECC California | CA | Midway Sunset Cogen | 52169 | Pacific Gas & Electric Co | 14328 | Midway-Sunset Cogeneration Co | Kern | 35.2269 | -119.6294 | NG | GAS | 0.573 | 234 | 0.072 | 0.072 | 0.001 | 279.372 | 5.269 | 0.527 | 279.646
SPP | SPNO | SPP North | KS | Midwest Energy Community Solar Array | 59632 | Midwest Energy Inc | 12524 | Clean Energy Collective LLC | Thomas | 39.406944 | -101.039444 | SUN | SOLAR |  | 1
HICC | HIMS | HICC Miscellaneous | HI | Miki Basin | 7264 | Maui Electric Co Ltd | 11843 | Maui Electric Co Ltd | Maui | 20.79 | -156.9342 | DFO | OIL | 0.222 | 10.4 | 15.972 | 15.973 | 1.413 | 795.47 | 32.213 | 6.442 | 798.144
WECC | NWPP | WECC Northwest | NM | Milagro Cogeneration and Gas Plant | 54814 | City of Farmington - (NM) | 6204 | Williams Field Services Co | San Juan | 36.7367 | -107.9417 | NG | GAS | 0.23 | 121.6 | 0.12 | 0.106 | 0.002 | 364.882 | 5.38 | 0.538 | 365.161
SERC | SRMW | SERC Midwest | IL | Milam Gas Recovery | 50566 | Union Electric Co - (MO) | 19436 | WM Illinois Renewable Energy LLC | St Clair | 38.6603 | -90.1317 | LFG | BIOMASS | 0.879 | 2.4 | 7.148 | 7.147 | 0.182 | 0 | 0 | 0 | 0
RFC | RFCE | RFC East | PA | Milan | 58818 | Pennsylvania Electric Co | 14711 | Milan Energy LLC | Bradford | 41.894444 | -76.582778 | NG | GAS |  | 22
WECC | NWPP | WECC Northwest | ID | Mile 28 Water Power Project | 54812 | Idaho Power Co | 9191 | Mi-28 Water Power Project LLC | Jerome | 42.740139 | -114.161173 | WAT | HYDRO | 0.388 | 1.4 |  |  |  | 0 | 0 | 0 | 0
SERC | SRVC | SERC Virginia/Carolina | NC | Mile Farm | 58336 | Duke Energy Progress - (NC) | 3046 | Mile Farm LLC | Durham | 36.230556 | -78.949722 | SUN | SOLAR | 0.119 | 5 |  |  |  | 0 | 0 | 0 | 0
MRO | MROW | MRO West | MT | Miles City GT | 2177 | Montana-Dakota Utilities Co | 12199 | Montana-Dakota Utilities Co | Custer | 46.4112 | -105.7953 | NG | GAS | 0.002 | 23.3 | 4.978 | 6.148 | 2.888 | 1226.879 | 48.335 | 8.613 | 1230.564
MRO | MROW | MRO West | IA | Milford | 1164 | Corn Belt Power Coop | 4363 | City of Milford - (IA) | DICKINSON | 43.326083 | -95.148339 | DFO | OIL | 0.001 | 6.8 | 14.56 | 14.635 | 1.406 | 792.706 | 32.1 | 6.42 | 795.371
WECC | NWPP | WECC Northwest | UT | Milford 2 | 59958 | PacifiCorp | 14354 | SunE DB24 LLC | Beaver | 38.388243 | -112.990812 | SUN | SOLAR |  | 3
WECC | NWPP | WECC Northwest | UT | Milford Flat Solar Plant | 58601 | Rocky Mountain Power Grid | 57388 | First Wind O&M, LLC | Beaver | 38.291389 | -113.008333 | SUN | SOLAR |  | 3
NPCC | NEWE | NPCC New England | ME | Milford Hydro Station | 1475 | Emera Maine | 1179 | Brookfield Black Bear Hydro, LLC | Penobscot | 44.942064 | -68.64504 | WAT | HYDRO | 0.599 | 7.8 |  |  |  | 0 | 0 | 0 | 0
NPCC | NEWE | NPCC New England | CT | Milford Power Company LLC | 55126 | Connecticut Light & Power Co | 4176 | Milford Power Co LLC | New Haven | 41.224355 | -73.099728 | NG | GAS | 0.607 | 578 | 0.029 | 0.034 | 0.002 | 384.97 | 7.461 | 0.746 | 385.357
NPCC | NEWE | NPCC New England | MA | Milford Power, LLC | 54805 | New England Power Company | 13433 | Milford Power Ltd Partnership | Worcester | 42.129361 | -71.511496 | NG | GAS | 0.299 | 178 | 0.108 | 0.098 | 0.002 | 441.636 | 8.371 | 0.837 | 442.072
RFC | RFCE | RFC East | DE | Milford Solar Farm | 58228 | City of Milford - (DE) | 12540 | Milford Solar LLC | Kent | 38.923056 | -75.453333 | SUN | SOLAR | 0.199 | 11.8 |  |  |  | 0 | 0 | 0 | 0
WECC | NWPP | WECC Northwest | UT | Milford Wind Corridor I LLC | 57079 | Intermountain Power Agency | 40576 | First Wind O&M, LLC | Beaver | 38.53569 | -112.935 | WND | WIND | 0.233 | 203.5 |  |  |  | 0 | 0 | 0 | 0
WECC | NWPP | WECC Northwest | UT | Milford Wind Corridor Phase III | 57546 | Intermountain Power Agency | 40576 | First Wind O&M, LLC | Beaver | 38.396944 | -113.010833 | WND | WIND |  | 100
WECC | NWPP | WECC Northwest | UT | Milford Wind Corridor Stage II LLC | 57107 | Intermountain Power Agency | 40576 | Milford Wind Corridor Stage II LLC | Beaver | 38.58523 | -112.931 | WND | WIND | 0.223 | 102 |  |  |  | 0 | 0 | 0 | 0
HICC | HIOA | HICC Oahu | HI | Mililani South PV | 58281 | Hawaiian Electric Co Inc | 19547 | First Wind O&M, LLC | Honolulu | 21.422778 | -158.018333 | SUN | SOLAR |  | 20
HICC | HIOA | HICC Oahu | HI | Mililani South Solar Farm | 57242 | Hawaiian Electric Co Inc | 19547 | Lanai Sustainability Research LLC | Honolulu | 21.46 | -157.9603 | SUN | SOLAR |  | 5
NPCC | NYUP | NPCC Upstate NY | NY | Mill C | 6486 | New York State Elec & Gas Corp | 13511 | New York State Elec & Gas Corp | CLINTON | 44.6967 | -73.6122 | WAT | HYDRO | 0.486 | 6 |  |  |  | 0 | 0 | 0 | 0
SERC | SRTV | SERC Tennessee Valley | KY | Mill Creek | 1364 | Louisville Gas & Electric Co | 11249 | Louisville Gas & Electric Co | Jefferson | 38.0525 | -85.9103 | BIT | COAL | 0.579 | 1717.2 | 1.167 | 1.097 | 2.93 | 957.848 | 116.907 | 17.002 | 965.574
WECC | CAMX | WECC California | CA | Mill Creek 3 | 7147 | Southern California Edison Co | 17609 | Southern California Edison Co | San Bernardino | 34.088019 | -117.039539 | WAT | HYDRO | 0.187 | 3 |  |  |  | 0 | 0 | 0 | 0
SERC | SRVC | SERC Virginia/Carolina | SC | Mill Creek Combustion Turbine Sta | 7981 | Duke Energy Carolinas, LLC | 5416 | Duke Energy Carolinas, LLC | Cherokee | 35.1597 | -81.4306 | NG | GAS | 0.004 | 799.2 | 0.741 | 0.24 | 0.006 | 919.537 | 34.255 | 6.246 | 922.193
WECC | NWPP | WECC Northwest | MT | Mill Creek Generating Station | 56908 | NorthWestern Energy LLC - (MT) | 12825 | NorthWestern Energy DGGS | Deer Lodge | 46.104713 | -112.876605 | NG | GAS | 0.232 | 203.1 | 0.097 | 0.186 | 0.004 | 669.765 | 12.077 | 1.272 | 670.412
RFC | RFCE | RFC East | NJ | Mill Creek Solar | 57728 | Public Service Elec & Gas Co | 15477 | Public Service Elec & Gas Co | Burlington | 40.031388 | -74.824722 | SUN | SOLAR | 0.186 | 3.5 |  |  |  | 0 | 0 | 0 | 0
RFC | RFCE | RFC East | PA | Mill Run Windpower | 55805 | Allegheny Electric Coop Inc | 332 | FPL Energy FPL E Mill Run WIndpower LLC | Somerset | 39.913408 | -79.393644 | WND | WIND | 0.134 | 15 |  |  |  | 0 | 0 | 0 | 0
NPCC | NYUP | NPCC Upstate NY | NY | Millbrook School | 59789 | Central Hudson Gas & Elec Corp | 3249 | SolarCity Corporation | Dutchess | 41.84581 | -73.619485 | SUN | SOLAR |  | 1.4
NPCC | NEWE | NPCC New England | MA | Millbury Solar | 58280 | National Grid | 13516 | First Wind O&M, LLC | Worcester | 42.164722 | -71.795 | SUN | SOLAR | 0.141 | 3 |  |  |  | 0 | 0 | 0 | 0
WECC | NWPP | WECC Northwest | UT | Millcreek Power | 56253 | City of St George | 17874 | City of St George | Washington | 37.112092 | -113.516581 | NG | GAS | 0.11 | 80 | 0.196 | 0.392 | 0.003 | 558.299 | 9.807 | 0.981 | 558.809
NPCC | NEWE | NPCC New England | MA | Millennium Power Partners | 55079 | National Grid | 13516 | Millennium Power Partners LP | Worcester | 42.112291 | -72.015113 | NG | GAS | 0.58 | 360 | 0.037 | 0.033 | 0.002 | 380.566 | 7.252 | 0.725 | 380.943
WECC | CAMX | WECC California | CA | MillerCoors Irwindale Brewery | 58056 | Southern California Edison Co | 17609 | MillerCoors Irwindale Brewery | Los Angeles | 34.121667 | -117.938333 | NG | GAS | 0.266 | 11.4 | 4.723 | 4.595 | 0.013 | 1024.066 | 21.98 | 2.198 | 1025.21
SERC | SRVC | SERC Virginia/Carolina | VA | MillerCoors Shenandoah Brewery | 58057 | Shenandoah Valley Elec Coop | 17066 | MillerCoors Shenandoah Brewery | Rockingham | 38.356944 | -78.676667 | OBG | BIOMASS | 0.099 | 1.4 | 5.261 | 5.261 | 0.065 | 0 | 23.376 | 2.338 | 1.216
SERC | SRSO | SERC South | AL | Millers Ferry | 38 | Alabama Power Co | 195 | USCE-Mobile District | Wilcox | 32.100881 | -87.399767 | WAT | HYDRO | 0.402 | 101.1 |  |  |  | 0 | 0 | 0 | 0
RFC | RFCE | RFC East | MD | Millersville LFG | 58246 | Baltimore Gas & Electric Co | 1167 | LES Operations Services LLC | Anne Arundel | 39.084722 | -76.676389 | LFG | BIOMASS | 0.943 | 3.2 | 7.213 | 7.214 | 0.17 | 0 | 0 | 0 | 0
SERC | SRVC | SERC Virginia/Carolina | NC | Millikan Farm | 59576 | Duke Energy Carolinas, LLC | 5416 | Millikan Farm, LLC | Randolph | 35.818056 | -79.769444 | SUN | SOLAR |  | 5
WECC | CAMX | WECC California | CA | Milliken Plant | 56171 | Southern California Edison Co | 17609 | MM Milliken Genco LLC | San Bernardino | 34.0372 | -117.5569 | LFG | BIOMASS | 0.108 | 2.2 | 13.335 | 13.335 | 0.244 | 0 | 0 | 0 | 0
NPCC | NEWE | NPCC New England | ME | Millinocket Mill | 55829 | Bangor Hydro-Electric Co | 1179 | HC-50 MAIN STREET, LLC | Penobscot | 45.657608 | -68.709526 | RFO | OIL |  | 86.2
NPCC | NEWE | NPCC New England | CT | Millstone | 566 | Northeast Utilities | 24559 | Dominion Nuclear Conn Inc | New London | 41.3107 | -72.1677 | NUC | NUCLEAR | 0.836 | 2162.9 |  |  |  | 0 | 0 | 0 | 0
WECC | NWPP | WECC Northwest | MT | Milltown | 2190 | NorthWestern Corporation | 12825 | NorthWestern Energy | Missoula | 46.869722 | -113.878055 | WAT | HYDRO |  | 3
RFC | RFCE | RFC East | NJ | Millville City Sewer Auth WTP | 58822 | Atlantic City Electric Co | 963 | Millville City Sewer Auth WTP | Cumberland | 39.376389 | -75.033056 | SUN | SOLAR | 0.152 | 1.5 |  |  |  | 0 | 0 | 0 | 0
WECC | NWPP | WECC Northwest | ID | Milner Dam Wind Park LLC | 56437 | Idaho Power Co | 9191 | Idaho Wind Partners 1 LLC | Cassia | 42.460629 | -114.017297 | WND | WIND | 0.345 | 19.5 |  |  |  | 0 | 0 | 0 | 0
WECC | NWPP | WECC Northwest | ID | Milner Hydro | 7190 | Idaho Power Co | 9191 | Idaho Power Co | Cassia | 42.526786 | -114.036889 | WAT | HYDRO | 0.103 | 59.5 |  |  |  | 0 | 0 | 0 | 0
SERC | SRVC | SERC Virginia/Carolina | NC | Milo Solar | 58739 | Duke Energy Carolinas, LLC | 5416 | Sunlight Partners | Alamance | 36.148889 | -79.348889 | SUN | SOLAR |  | 3
SPP | SPSO | SPP South | NM | Milo Wind Project LLC | 59838 | Southwestern Public Service Co | 17718 | EDF Renewable Asset Holdings, Inc. | Roosevelt | 33.901781 | -103.34675 | WND | WIND |  | 50
SERC | SRSO | SERC South | GA | Milstead | 54872 | Georgia Power Co | 7140 | Mill Shoals Hydro Co Inc | Rockdale | 33.689362 | -83.990333 | WAT | HYDRO | 0.268 | 1 |  |  |  | 0 | 0 | 0 | 0
NPCC | NEWE | NPCC New England | VT | Milton | 3717 | Central Vermont Pub Serv Corp | 3292 | Green Mountain Power Corp | Chittenden | 44.641433 | -73.113364 | WAT | HYDRO | 0.577 | 7.4 |  |  |  | 0 | 0 | 0 | 0
NPCC | NEWE | NPCC New England | NH | Milton Hydro | 10519 | Public Service Co of NH | 15472 | SFR Hydro Cor | Strafford | 43.403087 | -70.98647 | WAT | HYDRO |  | 1.4
MRO | MROW | MRO West | IA | Milton L Kapp | 1048 | ITC Midwest LLC | 56161 | Interstate Power and Light Co | Clinton | 41.8081 | -90.233611 | SUB | COAL | 0.379 | 237.3 | 0.674 | 0.684 | 3.482 | 1139.212 | 119.328 | 17.354 | 1147.097
MRO | MROW | MRO West | ND | Milton R Young | 2823 | Minnkota Power Coop, Inc | 12658 | Minnkota Power Coop, Inc | Oliver | 47.065854 | -101.213093 | LIG | COAL | 0.709 | 734 | 1.634 | 1.665 | 0.412 | 1061.115 | 124.238 | 18.074 | 1069.327
RFC | RFCW | RFC West | WI | Milwaukee County | 7549 | Wisconsin Electric Power Co | 20847 | Wisconsin Electric Power Co | Milwaukee | 43.046 | -88.0281 | NG | GAS | 0.263 | 11 | 13.929 | 15.751 | 15.296 | 5020.555 | 511.511 | 73.878 | 5054.199
SPP | SPSO | SPP South | OK | Minco Wind I, LLC | 57590 | Oklahoma Gas & Electric Co | 14063 | FPLE Wind, LLC | Grady | 35.280278 | -97.975556 | WND | WIND | 0.446 | 99.2 |  |  |  | 0 | 0 | 0 | 0
SPP | SPSO | SPP South | OK | Minco Wind II, LLC | 57956 | Oklahoma Gas & Electric Co | 14063 | FPLE Wind, LLC | Grady | 35.325278 | -98.071389 | WND | WIND | 0.448 | 100.8 |  |  |  | 0 | 0 | 0 | 0
SPP | SPSO | SPP South | OK | Minco Wind III, LLC | 58203 | NextEra Energy Resources | 56622 | FPLE Wind, LLC | Caddo | 35.372359 | -98.182731 | WND | WIND | 0.524 | 100.8 |  |  |  | 0 | 0 | 0 | 0
SPP | SRMV | SERC Mississippi Valley | LA | Minden | 1447 | Entergy Louisiana LLC | 11241 | City of Minden - (LA) | WEBSTER | 32.604639 | -93.294355 | NG | GAS | 0.001 | 35.4 | 1.463 | 1.452 | 0.005 | 1012.322 | 19.093 | 1.909 | 1013.315
RFC | RFCM | RFC Michigan | MI | Minden Wind Park | 57852 | DTE Energy Services | 34672 | DTE Electric Company | Sanilac | 43.67 | -82.758611 | WND | WIND | 0.389 | 32 |  |  |  | 0 | 0 | 0 | 0
NPCC | NEWE | NPCC New England | NH | Mine Falls Generating Station | 10183 | Public Service Co of NH | 15472 | Eagle Creek RE LLC | Hillsborough | 42.750278 | -71.505278 | WAT | HYDRO | 0.399 | 3 |  |  |  | 0 | 0 | 0 | 0
NPCC | NYUP | NPCC Upstate NY | NY | Minetto | 2586 | National Grid | 56404 | Erie Boulevard Hydropower LP | Oswego | 43.4003 | -76.4739 | WAT | HYDRO | 0.437 | 10 |  |  |  | 0 | 0 | 0 | 0
RFC | RFCW | RFC West | OH | Mingo Junction Energy Center | 55611 | Ohio Power Co | 14006 | AE Operations LLC | Jefferson | 40.3136 | -80.6058 | OG | OFSL |  | 32
WECC | NWPP | WECC Northwest | ID | Minidoka | 6398 | Bonneville Power Administration | 1738 | U S Bureau of Reclamation | Minidoka | 42.669899 | -113.483175 | WAT | HYDRO | 0.397 | 27.7 |  |  |  | 0 | 0 | 0 | 0
WECC | NWPP | WECC Northwest | ID | Mink Creek Hydro | 10325 | PacifiCorp | 14354 | Mink Creek Hydro Entity | Franklin | 42.260844 | -111.665589 | WAT | HYDRO | 0.286 | 3.1 |  |  |  | 0 | 0 | 0 | 0
MRO | MROW | MRO West | MN | MinnDakota Wind LLC | 56459 | Northern States Power Co - Minnesota | 13781 | Iberdrola Renewables Inc | Lincoln | 44.2667 | -96.3444 | WND | WIND | 0.437 | 150 |  |  |  | 0 | 0 | 0 | 0
SPP | SPNO | SPP North | KS | Minneapolis City of | 1307 | City of Minneapolis - (KS) | 21533 | City of Minneapolis - (KS) | OTTAWA | 39.1194 | -97.7086 | NG | GAS | 0.004 | 10.2 | 1.626 | 1.328 | 0.157 | 753.449 | 15.379 | 1.884 | 754.356
MRO | MROW | MRO West | MN | Minnesota Breeze LLC | 56587 | Great River Energy | 55207 | Wolf Wind Project | Nobles | 43.5833 | -95.7781 | WND | WIND | 0.342 | 1.3 |  |  |  | 0 | 0 | 0 | 0
MRO | MROW | MRO West | MN | Minnesota River Station | 7844 | Northern States Power Co - Minnesota | 13781 | Minnesota Municipal Power Agny | Carver | 44.795231 | -93.581013 | NG | GAS | 0.002 | 49 | 0.982 | 0.422 | 0.003 | 567.999 | 10.68 | 1.068 | 568.555
MRO | MROW | MRO West | MN | Minnesota Valley | 1918 |  |  | Northern States Power Co - Minnesota | Chippewa | 44.802778 | -95.526944 | NG | GAS |  | 46
SERC | SRVC | SERC Virginia/Carolina | NC | Minnie Solar | 58740 | Duke Energy Carolinas, LLC | 5416 | Sunlight Partners | Alamance | 35.948056 | -79.361944 | SUN | SOLAR |  | 3
RFC | RFCW | RFC West | IL | Minonk Wind Farm | 57284 | Commonwealth Edison Co | 4110 | Algonquin Power Co | Woodford | 40.888611 | -88.997222 | WND | WIND | 0.37 | 200 |  |  |  | 0 | 0 | 0 | 0
MRO | MROW | MRO West | ND | Minot Wind Project | 55995 | Central Power Elec Coop, Inc | 3279 | Basin Electric Power Coop | Ward | 48.021271 | -101.280517 | WND | WIND |  | 7.1
WECC | NWPP | WECC Northwest | WA | Mint Farm Generating Station | 55700 | Bonneville Power Administration | 1738 | Puget Sound Energy Inc | Cowlitz | 46.138824 | -122.985506 | NG | GAS | 0.461 | 319 | 0.028 | 0.03 | 0.004 | 394.228 | 7.19 | 0.719 | 394.601
MRO | MROW | MRO West | MN | Minwind | 56002 | Alliant Energy | 56088 | Minwind Energy LLC | Rock | 43.5564 | -96.303611 | WND | WIND | 0.348 | 3.8 |  |  |  | 0 | 0 | 0 | 0
MRO | MROW | MRO West | MN | Minwind 3-9 | 56123 | Northern States Power Co - Minnesota | 13781 | Minwind Energy LLC | Rock | 43.6383 | -96.391944 | WND | WIND | 0.35 | 11.5 |  |  |  | 0 | 0 | 0 | 0
RFC | RFCM | RFC Michigan | MI | Mio | 1714 | ITC Transmission | 56068 | Consumers Energy Co | Oscoda | 44.661114 | -84.131691 | WAT | HYDRO | 0.373 | 5 |  |  |  | 0 | 0 | 0 | 0
WECC | CAMX | WECC California | CA | Mira Loma | 58698 | Southern California Edison Co | 17609 | Costco Wholesale | Riverside | 34.013056 | -117.5375 | SUN | SOLAR | 0.165 | 3 |  |  |  | 0 | 0 | 0 | 0
WECC | CAMX | WECC California | CA | Mira Loma Generating Station | 56473 | Southern California Edison Co | 17609 | Southern California Edison Co | SAN BERNARDINO | 34.0053 | -117.5604 | NG | GAS | 0.038 | 49.8 | 0.064 | 0.047 | 0.003 | 582.43 | 10.688 | 1.069 | 582.986
WECC | CAMX | WECC California | CA | Miramar | 305 | San Diego Gas & Electric Co | 16609 | NRG Cabrillo Power Ops Inc | San Diego | 32.8761 | -117.1664 | NG | GAS | 0.012 | 49 | 0 | 0 | 0.005 | 913.176 | 17.223 | 1.722 | 914.071
WECC | CAMX | WECC California | CA | Miramar Energy Facility | 56232 | San Diego Gas & Electric Co | 16609 | San Diego Gas & Electric Co | San Diego | 32.8769 | -117.166389 | NG | GAS | 0.096 | 106 | 0.077 | 0.07 | 0.003 | 528.871 | 9.577 | 0.958 | 529.369
SERC | SRVC | SERC Virginia/Carolina | NC | Misenheimer Farm | 59577 | Duke Energy Carolinas, LLC | 5416 | Misenheimer Farm, LLC | Stanly | 35.468611 | -80.293611 | SUN | SOLAR |  | 5
SERC | SRTV | SERC Tennessee Valley | NC | Mission | 2746 | Duke Energy Carolinas, LLC | 5416 | Duke Energy Carolinas, LLC | Clay | 35.0647 | -83.9258 | WAT | HYDRO | 0.206 | 1.8 |  |  |  | 0 | 0 | 0 | 0
TRE | ERCT | ERCOT All | TX | Mission Road | 3610 |  |  | City of San Antonio - (TX) | Bexar | 29.398333 | -98.489166 | NG | GAS |  | 113.6
WECC | CAMX | WECC California | CA | Mission Solar LLC | 59267 | Pacific Gas & Electric Co | 14328 | Mission Solar LLC | Merced | 37.267778 | -120.4825 | SUN | SOLAR |  | 1.5
SERC | SRMV | SERC Mississippi Valley | MS | Mississippi Baptist Medical Center | 54203 | Entergy Mississippi Inc | 12685 | Mississippi Baptist Medical | Hinds | 32.3133 | -90.1797 | NG | GAS | 0.57 | 4.2 | 0.783 | 0.783 | 0.001 | 288.459 | 5.44 | 0.544 | 288.742
RFC | RFCE | RFC East | NJ | Missouri Avenue Energy Center | 2383 | Atlantic City Electric Co | 963 | Calpine New Jersey Generation LLC | Atlantic | 39.3662 | -74.4441 | DFO | OIL | 0.004 | 55.8 | 0.557 | 15.375 |  | 75.776 | 42.605 | 8.521 | 79.312
SERC | SRMW | SERC Midwest | MO | Missouri Center for Waste to Energy | 58421 | Kansas City Power & Light Co | 10000 | State Fair Community College | Pettis | 38.724722 | -93.278889 | LFG | BIOMASS | 0.3 | 2.4 | 6.737 | 6.738 | 0.172 | 0 | 0 | 0 | 0
SPP | SRMW | SERC Midwest | MO | Missouri City | 2171 | Northwestern Electric Coop Inc - (OK) | 13807 | City of Independence - (MO) | Clay | 39.231534 | -94.307979 | DFO | OIL | 0 | 46
MRO | MROW | MRO West | NE | Missouri River Wastewater Treatment | 55033 | Omaha Public Power District | 14127 | Omaha City of | Douglas | 41.2033 | -95.9292 | OBG | BIOMASS | 0.383 | 3 | 0.165 | 0.228 | 0.016 | 7.58 | 5.969 | 0.597 | 7.89
SERC | SRMW | SERC Midwest | MO | Missouri S&T - Power Plant | 58923 | City of Rolla - (MO) | 16259 | Missouri University of Science and Technology | Phelps | 37.953889 | -91.774444 | BIT | COAL | 0.024 | 1.5 | 53.912 | 57.835 | 554.839 | 20941.51 | 7131.907 | 971.193 | 21392.35
RFC | RFCM | RFC Michigan | MI | Mistersky | 1822 | City of Detroit | 5107 | City of Detroit - (MI) | Wayne | 42.3039 | -83.0903 | DFO | OIL |  | 189
NPCC | NEWE | NPCC New England | MA | MIT Central Utility Plant | 54907 | NSTAR Electric Company | 54913 | Massachusetts Inst of Tech | Middlesex | 42.360986 | -71.093876 | NG | GAS | 0.706 | 21.2 | 0.389 | 0.338 |  | 776.447 | 15.029 | 1.754 | 777.306
SERC | SRSO | SERC South | GA | Mitchell (GA) | 727 | Georgia Power Co | 7140 | Georgia Power Co | Dougherty | 31.444728 | -84.134696 | BIT | COAL | 0.024 | 343.6 | 3.678 | 3.464 | 9.709 | 1096.781 | 125.095 | 18.271 | 1105.072
RFC | RFCW | RFC West | WV | Mitchell (WV) | 3948 | Ohio Power Co | 14006 | Kentucky Power Co | Marshall | 39.8297 | -80.8153 | BIT | COAL | 0.595 | 1632.6 | 0.362 | 0.346 | 0.475 | 918.701 | 107.252 | 15.605 | 925.791
SERC | SRSO | SERC South | AL | Mitchell Dam | 17 | Alabama Power Co | 195 | Alabama Power Co | Coosa | 32.806025 | -86.444892 | WAT | HYDRO | 0.313 | 170 |  |  |  | 0 | 0 | 0 | 0
RFC | RFCW | RFC West | PA | Mitchell Power Station | 3181 | West Penn Power Co | 20387 | Allegheny Energy Supply Co LLC | Washington | 40.221111 | -79.968333 | BIT | COAL |  | 448.6
WECC | CAMX | WECC California | CA | Mitchell Solar, LLC | 59411 | Southern California Edison Co | 17609 | CD US Solar PO 3, LLC | San Bernardino | 34.765 | -117.323611 | SUN | SOLAR | 0.007 | 1.5 |  |  |  | 0 | 0 | 0 | 0
SERC | SRMW | SERC Midwest | MO | MJMEUC Generating Station #1 | 56478 | Union Electric Co - (MO) | 19436 | Missouri Jnt Muni.Pwr Elec. Ut. Comm. | Audrain | 39.251076 | -91.640071 | NG | GAS | 0.951 | 13.3 | 1.591 | 1.591 | 0.003 | 595.187 | 11.226 | 1.123 | 595.771
NPCC | NYUP | NPCC Upstate NY | NY | MM Albany Energy | 55155 | National Grid | 56404 | MM Albany Energy LLC | Albany | 42.6975 | -73.8514 | LFG | BIOMASS | 0.47 | 5.9 | 8.103 | 8.104 | 0.162 | 0 | 0 | 0 | 0
NPCC | NEWE | NPCC New England | CT | MM Hartford Energy | 55163 | Connecticut Light & Power Co | 4176 | DeltaPro Energy Inc | Hartford | 41.7861 | -72.6544 | LFG | BIOMASS | 0.378 | 2.7 | 9.384 | 9.384 | 0.179 | 0 | 0 | 0 | 0
WECC | CAMX | WECC California | CA | MM Lopez Energy | 55161 | Southern California Edison Co | 17609 | MM Lopez Energy LLC | Los Angeles | 34.2925 | -118.389444 | LFG | BIOMASS | 0.871 | 6 | 7.22 | 7.221 | 0.158 | 0 | 0 | 0 | 0
SERC | SRVC | SERC Virginia/Carolina | VA | MM Prince William Energy | 55156 | Northern Virginia Elec Coop | 13640 | MM Prince William Energy LLC | Prince William | 38.638333 | -77.414722 | LFG | BIOMASS | 3.327 | 1.8 | 6.554 | 6.554 | 0.171 | 0 | 0 | 0 | 0
WECC | CAMX | WECC California | CA | MM San Diego-Miramar | 55094 | San Diego Gas & Electric Co | 16609 | MM San Diego Energy-Miramar | San Diego | 32.8067 | -117.1683 | LFG | BIOMASS | 0.822 | 6.4 | 1.808 | 1.808 | 0.16 | 0 | 1.075 | 0.108 | 0.056
WECC | CAMX | WECC California | CA | MM San Diego-North City | 55602 | San Diego Gas & Electric Co | 16609 | MM San Diego Energy-North City | San Diego | 32.8817 | -117.1958 | LFG | BIOMASS | 0.737 | 3.6 | 7.73 | 7.73 | 0.192 | 0 | 0 | 0 | 0
NPCC | NEWE | NPCC New England | MA | MM Taunton Energy | 55093 | City of Taunton | 18488 | MM Taunton Energy LLC | Bristol | 41.9111 | -71.1289 | LFG | BIOMASS | 0.63 | 3.6 | 7.376 | 7.375 | 0.166 | 0 | 0 | 0 | 0
FRCC | FRCC | FRCC All | FL | MM Tomoka Farms Energy | 55162 | Florida Power & Light Co | 6452 | MM Tomoka Farms Energy LLC | Volusia | 29.0969 | -81.0689 | LFG | BIOMASS | 0.608 | 3.8 | 8.787 | 8.786 | 0.225 | 0 | 0 | 0 | 0
WECC | CAMX | WECC California | CA | MM West Covina | 54015 | Southern California Edison Co | 17609 | MM West Covina Energy LLC | Los Angeles | 34.033206 | -117.906129 | LFG | BIOMASS | 0.42 | 11.7 | 0 | 0 | 0 | 0 | 0 | 0 | 0
WECC | CAMX | WECC California | CA | MM Yolo Power | 54567 | Pacific Gas & Electric Co | 14328 | MM Yolo Power LLC | Yolo | 38.6794 | -121.7642 | LFG | BIOMASS | 0.71 | 2.8 | 8.453 | 8.453 | 0.207 | 0 | 0 | 0 | 0
RFC | RFCW | RFC West | WI | MMSD Jones Island Wastewater | 54851 | Wisconsin Electric Power Co | 20847 | Milwaukee Metro Sewerage Dist | Milwaukee | 43.0214 | -87.9014 | NG | GAS | 0.187 | 48.8 | 0 | 0 | 0.033 | 212.886 | 3.971 | 0.399 | 213.093
RFC | RFCW | RFC West | WI | MMSD South Shore Wastewater | 55525 | Wisconsin Electric Power Co | 20847 | Milwaukee Metro Sewerage Dist | Milwaukee | 42.8869 | -87.8422 | OBG | BIOMASS | 0.332 | 5.1 | 0.443 | 0.474 | 0.026 | 21.154 | 9.639 | 0.964 | 21.655
NPCC | NEWE | NPCC New England | ME | MMWAC Resource Recovery Facility | 50035 | Central Maine Power Co | 3266 | Mid-Maine Waste Action Corp | Androscoggin | 44.067792 | -70.260831 | MSW | BIOMASS | 0.38 | 5 | 6.055 | 6.088 | 2.059 | 2014.732 | 1389.203 | 182.303 | 2100.42
MRO | MROW | MRO West | MN | MNDOT Standby Generation | 55824 | Northern States Power Co - Minnesota | 13781 | Ziegler Power Systems | Ramsey | 44.9544 | -93.1056 | DFO | OIL | 0.003 | 2 | 11.122 | 11.68 | 1.075 | 605.015 | 24.5 | 4.9 | 607.048
WECC | AZNM | WECC Southwest | NV | Moapa Paiute Energy Center | 55642 | Pacific Gas & Electric Co | 14328 | Calpine Corp - Metcalf Energy Center | Clark | 36.702 | -114.5125 | NG | GAS |  | 1210
WECC | AZNM | WECC Southwest | NV | Moapa Southern Paiute | 57859 | Nevada Power Co | 13407 | First Solar Asset Management | Clark | 36.52995 | -114.770308 | SUN | SOLAR |  | 250
SERC | SRMW | SERC Midwest | MO | Moberly | 6651 | Union Electric Co - (MO) | 19436 | Union Electric Co - (MO) | Randolph | 39.4244 | -92.4837 | DFO | OIL | 0.001 | 60.6 | 22.963 | 0 | 9.57 | 3125.523 | 84.352 | 16.87 | 3132.523
MRO | MROW | MRO West | NE | Mobile | 6229 | Nebraska Public Power District | 13337 | Nebraska Public Power District | York | 40.8667 | -97.5925 | DFO | OIL | 0.001 | 4.1 | 21.13 | 20.606 | 1.89 | 1074.231 | 43.5 | 8.7 | 1077.842
SERC | SRSO | SERC South | AL | Mobile Energy Services LLC | 50407 | Alabama Power Co | 195 | DTE Energy Services | Mobile | 30.736487 | -88.051643 | NG | GAS | 0.302 | 109.2 | 0.004 | 0.005 | 0 | 121.124 | 165.218 | 21.613 | 131.294
WECC | CAMX | WECC California | CA | Mobile GT | 6212 | Pacific Gas & Electric Co | 14328 | Pacific Gas & Electric Co | Humboldt | 40.741389 | -124.210278 | DFO | OIL |  | 39.9
MRO | MROW | MRO West | SD | Mobile Unit | 3346 | NorthWestern Energy - (SD) | 13809 | NorthWestern Energy - (SD) | Beadle | 44.3617 | -98.1896 | DFO | OIL | 0 | 4.2 | 0 | 0 | 0 | 0 | 0 | 0 | 0
WECC | CAMX | WECC California | CA | Moccasin | 381 | Pacific Gas & Electric Co | 14328 | City & County of San Francisco | Tuolumne | 37.809388 | -120.299254 | WAT | HYDRO | 0.329 | 100 |  |  |  | 0 | 0 | 0 | 0
WECC | CAMX | WECC California | CA | Moccasin Low Head Hydro Project | 751 | Pacific Gas & Electric Co | 14328 | City & County of San Francisco | Tuolumne | 37.816447 | -120.312033 | WAT | HYDRO |  | 2.9
SERC | SRVC | SERC Virginia/Carolina | NC | Mocksville Farm | 58313 | Duke Energy Progress - (NC) | 3046 | Mocksville Lessee LLC | Davie | 35.878611 | -80.541944 | SUN | SOLAR | 0.209 | 5 |  |  |  | 0 | 0 | 0 | 0
NPCC | NYUP | NPCC Upstate NY | NY | Model City Energy Facility | 55757 | National Grid | 56404 | Model City Energy LLC | Niagara | 43.2094 | -78.9836 | LFG | BIOMASS | 0.804 | 5.6 | 8.311 | 8.311 | 0.211 | 0 | 0 | 0 | 0
RFC | RFCW | RFC West | OH | Model Gas Power Station | 56863 | City of Columbus - (OH) | 4065 | Energy Developments Inc | FRANKLIN | 39.8908 | -83.0272 | LFG | BIOMASS |  | 2.8
NPCC | NYUP | NPCC Upstate NY | NY | Modern Innovative Energy LLC | 56323 | National Grid | 56404 | Innovative Energy Systems Inc | Niagara | 43.2094 | -78.9836 | LFG | BIOMASS | 0.281 | 12.8 | 6.755 | 6.755 | 0.172 | 0 | 0 | 0 | 0
RFC | RFCE | RFC East | PA | Modern Landfill Production Plant | 55142 | Metropolitan Edison Co | 12390 | Modern Power LLC | York | 39.9578 | -76.7408 | LFG | BIOMASS |  | 9
MRO | RFCM | RFC Michigan | MI | Modular Power LLC | 56183 |  |  | Michigan South Central Pwr Agy | Branch | 41.926111 | -85.010277 | DFO | OIL |  | 14.8
WECC | AZNM | WECC Southwest | NV | Mohave | 2341 | Southern California Edison Co | 17609 | Southern California Edison Co | Clark | 35.1458 | -114.5917 | SUB | COAL |  | 1636.2
WECC | AZNM | WECC Southwest | AZ | Mohave Electric at Fort Mohave | 59819 | Mohave Electric Cooperative, I | 21538 | Mohave Sunrise Solar I, LLC | Mohave | 34.9843 | -114.5565 | SUN | SOLAR |  | 4.4
WECC | CAMX | WECC California | CA | Mojave 16 | 50821 | Southern California Edison Co | 17609 | Terra-Gen Operating Co LLC | Kern | 35.05 | -118.2572 | WND | WIND | 0.135 | 30 |  |  |  | 0 | 0 | 0 | 0
WECC | CAMX | WECC California | CA | Mojave 17 | 50822 | Southern California Edison Co | 17609 | Terra-Gen Operating Co LLC | Kern | 35.05 | -118.2572 | WND | WIND | 0.146 | 25 |  |  |  | 0 | 0 | 0 | 0
WECC | CAMX | WECC California | CA | Mojave 18 | 50823 | Southern California Edison Co | 17609 | Terra-Gen Operating Co LLC | Kern | 35.05 | -118.2564 | WND | WIND | 0.183 | 30 |  |  |  | 0 | 0 | 0 | 0
WECC | CAMX | WECC California | CA | Mojave 3 | 52143 | Southern California Edison Co | 17609 | Mojave 3/4/5 LLC | Kern | 35.05 | -118.2572 | WND | WIND | 0.324 | 23.5 |  |  |  | 0 | 0 | 0 | 0
WECC | CAMX | WECC California | CA | Mojave 4 | 52142 | Southern California Edison Co | 17609 | Mojave 3/4/5 LLC | Kern | 35.0506 | -118.2572 | WND | WIND | 0.294 | 29 |  |  |  | 0 | 0 | 0 | 0
WECC | CAMX | WECC California | CA | Mojave 5 | 52144 | Southern California Edison Co | 17609 | Mojave 3/4/5 LLC | Kern | 35.05 | -118.2572 | WND | WIND | 0.35 | 22.5 |  |  |  | 0 | 0 | 0 | 0
WECC | CAMX | WECC California | CA | Mojave Cogen | 10850 | Southern California Edison Co | 17609 | Energy Operation Group | Kern | 35.032045 | -117.701247 | NG | GAS | 0 | 57.1
WECC | CAMX | WECC California | CA | Mojave Siphon | 7072 | Southern California Edison Co | 17609 | California Dept. of Water Resources | San Bernardino | 34.307444 | -117.323548 | WAT | HYDRO | 0.038 | 32.7 |  |  |  | 0 | 0 | 0 | 0
WECC | CAMX | WECC California | CA | Mojave Solar Project | 57331 | Southern California Edison Co | 17609 | Mojave Solar LLC | San Bernardino | 35.011111 | -117.323611 | SUN | SOLAR |  | 280
MRO | MROW | MRO West | IL | Moline | 899 | MidAmerican Energy Co | 12341 | MidAmerican Energy Co | Rock Island | 41.509959 | -90.534021 | NG | GAS | 0.003 | 75.6 | 1.297 | 1.38 | 0.002 | 478.526 | 9.025 | 0.903 | 478.995
SERC | SRVC | SERC Virginia/Carolina | NC | Moncure Farm LLC | 59123 | Duke Energy Progress - (NC) | 3046 | Moncure Farm LLC | Chatham | 35.568333 | -79.0325 | SUN | SOLAR | 0.11 | 5 |  |  |  | 0 | 0 | 0 | 0
RFC | RFCW | RFC West | IL | Mondelez Global LLC | 54933 | Commonwealth Edison Co | 4110 | Kraft Foods | Winnebago | 42.3156 | -89.0356 | NG | GAS | 0.032 | 4.7 | 0.784 | 0.783 | 0.001 | 310.009 | 5.847 | 0.585 | 310.313
NPCC | NYUP | NPCC Upstate NY | NY | Mongaup | 2630 | Orange & Rockland Utils Inc | 14154 | Eagle Creek RE LLC | Sullivan | 41.537722 | -74.771383 | WAT | HYDRO | 0.267 | 4 |  |  |  | 0 | 0 | 0 | 0
RFC | RFCE | RFC East | NJ | Monmouth Landfill Gas to Energy | 55618 | Jersey Central Power & Lt Co | 9726 | Monmouth Energy Inc | Monmouth | 40.246827 | -74.117423 | LFG | BIOMASS | 0.407 | 9.8 | 1.117 | 1.117 | 0.291 | 0 | 0 | 0 | 0
RFC | RFCM | RFC Michigan | MI | Monroe | 1733 | ITC Transmission | 56068 | DTE Electric Company | Monroe | 41.8906 | -83.3464 | SUB | COAL | 0.53 | 3293.1 | 0.492 | 0.552 | 0.373 | 982.079 | 106.972 | 15.638 | 989.173
SERC | SRMV | SERC Mississippi Valley | LA | Monroe (LA) | 1448 | Entergy Louisiana Inc | 11241 | Entergy Louisiana LLC | Ouachita | 32.5233 | -92.1794 | NG | GAS |  | 137.5
SERC | SRMW | SERC Midwest | MO | Monroe (MO) | 2146 | City of Monroe City - (MO) | 12802 | City of Monroe City - (MO) | MONROE | 39.6525 | -91.7994 | NG | GAS |  | 18.8
MRO | MROW | MRO West | NE | Monroe (NE) | 2273 | Loup River Public Power Dist | 11251 | Loup River Public Power Dist | Platte | 41.4872 | -97.6078 | WAT | HYDRO | 0.356 | 8.4 |  |  |  | 0 | 0 | 0 | 0
NPCC | NYUP | NPCC Upstate NY | NY | Monroe Community College Plant | 58201 | Rochester Gas & Electric Corp | 16183 | Monroe Newpower Corporation | Monroe | 43.103889 | -77.610278 | NG | GAS | 0.228 | 6.4 | 10.007 | 10.007 | 0.002 | 436.963 | 8.241 | 0.824 | 437.392
SERC | SRVC | SERC Virginia/Carolina | NC | Monroe Generating Station | 57505 | City of Monroe - (NC) | 12801 | North Carolina Mun Power Agny #1 | Union | 34.985814 | -80.506037 | NG | GAS | 0.002 | 30 | 0.501 | 0.186 | 0.315 | 1319.041 | 27.559 | 3.158 | 1320.598
NPCC | NYUP | NPCC Upstate NY | NY | Monroe Livingston Gas Recovery | 50565 | Niagara Mohawk Power Corp. | 13573 | WM Renewable Energy LLC | Monroe | 42.9903 | -77.8011 | LFG | BIOMASS | 0.41 | 2.4 | 7.817 | 7.816 | 0.206 | 0 | 0 | 0 | 0
SERC | SRVC | SERC Virginia/Carolina | NC | Monroe Middle School | 56343 | City of Monroe - (NC) | 12801 | North Carolina Mun Power Agny #1 | Union | 34.973274 | -80.540038 | DFO | OIL | 0.001 | 1.8 | 47.669 | 46.72 | 4.619 | 2586.245 | 104.728 | 20.946 | 2594.938
SERC | SRVC | SERC Virginia/Carolina | NC | Monroe Moore Farm | 59578 | Duke Energy Carolinas, LLC | 5416 | Monroe Moore Farm, LLC | Union | 34.971944 | -80.601944 | SUN | SOLAR |  | 5
WECC | NWPP | WECC Northwest | WA | Monroe Street | 9095 | Avista Corp | 20169 | Avista Corp | Spokane | 47.653611 | -117.420556 | WAT | HYDRO | 0.793 | 14.8 |  |  |  | 0 | 0 | 0 | 0
NPCC | NEWE | NPCC New England | MA | Monson Solar | 59464 | National Grid | 13516 | DESRI V Mass Solar Holdco, LLC | Hampden | 42.124444 | -72.3325 | SUN | SOLAR | 0.044 | 3 |  |  |  | 0 | 0 | 0 | 0
TRE | ERCT | ERCOT All | TX | Mont Belvieu Cogeneration Unit | 57322 | CenterPoint Energy | 8901 | Targa Co-Generation LLC | Chambers | 29.838138 | -94.900661 | NG | GAS | 0.834 | 15 | 0.098 | 0.098 | 0.002 | 380.953 | 7.185 | 0.718 | 381.326
WECC | NWPP | WECC Northwest | OR | Montague Wind Power Facility LLC | 58099 | Bonneville Power Admin | 1738 | Iberdrola Renewables Inc | Gilliam | 45.716667 | -120.200833 | WND | WIND |  | 150
WECC | AZNM | WECC Southwest | TX | Montana Power Station | 58562 | El Paso Electric Co | 5701 | El Paso Electric Co | El Paso | 31.823889 | -106.211944 | NG | GAS |  | 527.2
NPCC | NYLI | NPCC Long Island | NY | Montauk | 2515 | Long Island Power Authority | 11171 | National Grid Generation LLC | Suffolk | 41.0425 | -71.957778 | DFO | OIL |  | 6
NPCC | NYCW | NPCC NYC/Westchester | NY | Montefieor Medical Center Moses Division | 58507 | Montefiore Medical Center Moses Division | 58487 | Montefiore Medical Center Moses Division | Bronx | 40.881389 | -73.880278 | NG | GAS | 0.717 | 8.3 | 1.092 | 0.113 | 0.152 | 489.824 | 11.08 | 1.384 | 490.485
SERC | RFCW | RFC West | VA | Monterey Diesel Generation Facility | 59614 | Shenandoah Valley Elec Coop | 17066 | Old Dominion Electric Coop | Highland | 38.421389 | -79.591389 | DFO | OIL |  | 6
WECC | CAMX | WECC California | CA | Monterey Regional Water Cogen Facility | 54951 | Pacific Gas & Electric Co | 14328 | MRWPCA | Monterey | 36.7056 | -121.7714 | OBG | BIOMASS | 0.472 | 1.8 | 16.22 | 16.222 | 0.022 | 0 | 7.84 | 0.784 | 0.408
WECC | CAMX | WECC California | CA | Monterey Regional Water Pollution Contro | 58633 | Pacific Gas & Electric Co | 14328 | SolarCity Corporation | Monterey | 36.721111 | -121.787778 | SUN | SOLAR | 0.182 | 1 |  |  |  | 0 | 0 | 0 | 0
MRO | MROW | MRO West | IA | Montezuma | 1165 | City of Montezuma - (IA) | 12839 | City of Montezuma - (IA) | Poweshiek | 41.586026 | -92.5228 | NG | GAS | 0.003 | 9.8 | 9.86 | 8.288 | 0.903 | 729.553 | 24.821 | 4.523 | 731.476
WECC | CAMX | WECC California | CA | Montezuma Wind II | 57701 | Pacific Gas & Electric Co | 14328 | NextEra Energy Montezuma Wind II, LLC | Solano | 38.116667 | -121.821944 | WND | WIND | 0.307 | 78.2 |  |  |  | 0 | 0 | 0 | 0
RFC | RFCW | RFC West | WI | Montfort Wind Energy Center | 55742 | American Transmission Co | 659 | Wisconsin Electric Power Co | Iowa | 42.9625 | -90.386667 | WND | WIND | 0.224 | 30 |  |  |  | 0 | 0 | 0 | 0
MRO | MROW | MRO West | MN | Montgomery | 8025 | ITC Midwest LLC | 56161 | Interstate Power and Light Co | Le Sueur | 44.4421 | -93.565 | DFO | OIL |  | 28.8
RFC | RFCE | RFC East | MD | Montgomery County Oaks LFGE Plant | 55885 | Potomac Electric Power Co | 15270 | SCE Engineers | Montgomery | 39.1833 | -77.1167 | LFG | BIOMASS | 0.234 | 8 | 9.738 | 9.738 | 0.216 | 0 | 0 | 0 | 0
RFC | RFCW | RFC West | MD | Montgomery County Resource Recovery | 50657 | Potomac Electric Power Co | 15270 | Covanta Montgomery, Inc. | Montgomery | 39.2006 | -77.4556 | MSW | BIOMASS | 0.536 | 67.8 | 1.149 | 1.111 | 0.153 | 824.234 | 587.704 | 77.131 | 860.487
WECC | CAMX | WECC California | CA | Montgomery Creek Hydro | 55009 | Pacific Gas & Electric Co | 14328 | Enel Green Power NA, Inc. | Shasta | 40.846806 | -121.956446 | WAT | HYDRO | 0.189 | 2.6 |  |  |  | 0 | 0 | 0 | 0
SERC | SRVC | SERC Virginia/Carolina | NC | Montgomery Solar LLC | 58649 | Duke Energy Carolinas, LLC | 5416 | O2energies, Inc. | Montgomery | 35.344444 | -79.768333 | SUN | SOLAR |  | 20
TRE | ERCT | ERCOT All | TX | Monticello | 6147 | Oncor | 55998 | Luminant Generation Company LLC | Titus | 33.0917 | -95.0417 | SUB | COAL | 0.268 | 2780 | 0.708 | 0.698 | 2.836 | 1090.391 | 123.695 | 17.997 | 1098.568
WECC | CAMX | WECC California | CA | Monticello Dam | 7646 | Pacific Gas & Electric Co | 14328 | Solano Irrigation District | Solano | 38.513056 | -122.104444 | WAT | HYDRO | 0.389 | 11.5 |  |  |  | 0 | 0 | 0 | 0
MRO | MROW | MRO West | MN | Monticello Nuclear Facility | 1922 | Northern States Power Co - Minnesota | 13781 | Northern States Power Co - Minnesota | Wright | 45.3338 | -93.8493 | NUC | NUCLEAR | 0.721 | 685 |  |  |  | 0 | 0 | 0 | 0
RFC | RFCE | RFC East | PA | Montour, LLC | 3149 | PPL Electric Utilities Corp | 14715 | PPL Montour LLC | Montour | 41.0714 | -76.6672 | BIT | COAL | 0.445 | 1775.1 | 1.624 | 1.778 | 1.44 | 876.312 | 109.21 | 15.889 | 883.531
RFC | RFCW | RFC West | OH | Montpelier | 7791 | Village of Montpelier - (OH) | 12861 | American Mun Power-Ohio, Inc | Williams | 41.5855 | -84.5794 | DFO | OIL | 0.001 | 10.8 | 15.255 | 15.196 | 1.361 | 771.978 | 31.263 | 6.252 | 774.573
RFC | RFCW | RFC West | IN | Montpelier Electric Gen Station | 55229 | American Electric Power Inc | 488 | DPL Energy LLC | Wells | 40.6206 | -85.3057 | NG | GAS | 0.019 | 472 | 0.824 | 0.817 | 0.003 | 587.27 | 11.503 | 1.15 | 587.868
SPP | SPNO | SPP North | MO | Montrose | 2080 | Kansas City Power & Light Co | 10000 | Kansas City Power & Light Co | Henry | 38.3114 | -93.9348 | SUB | COAL | 0.581 | 564 | 1.081 | 1.109 | 2.719 | 1044.761 | 121.213 | 17.64 | 1052.775
NPCC | NEWE | NPCC New England | CT | Montville | 546 | Connecticut Light & Power Co | 4176 | NRG Montville Operations Inc | New London | 41.4281 | -72.1019 | RFO | OIL | 0.011 | 495.3 | 1.202 | 0.811 | 1.03 | 935.222 | 36.972 | 7.336 | 938.273
RFC | RFCW | RFC West | OH | Monument | 2851 | Dayton Power & Light Co | 4922 | Dayton Power & Light Co | Montgomery | 39.7667 | -84.1739 | DFO | OIL | 0.001 | 13.5 | 15.352 | 15.592 | 1.396 | 790 | 31.991 | 6.398 | 792.655
SPP | SPSO | SPP South | TX | Moore County | 3483 | Southwestern Public Service Co | 17718 | Southwestern Public Service Co | Moore | 35.9667 | -101.865 | NG | GAS | 0 | 49
SERC | SRVC | SERC Virginia/Carolina | NC | Moore Solar Farm | 58337 | Duke Energy Carolinas, LLC | 5416 | Moore Solar Farm LLC | Rockingham | 36.273056 | -79.759167 | SUN | SOLAR | 0.185 | 5 |  |  |  | 0 | 0 | 0 | 0
SPP | SPSO | SPP South | OK | Mooreland | 3008 | Western Farmers Elec Coop, Inc | 20447 | Western Farmers Elec Coop, Inc | Woodward | 36.43725 | -99.22543 | NG | GAS | 0.102 | 305 | 0.808 | 0.923 | 0.003 | 617.291 | 11.447 | 1.144 | 617.886
MRO | MROW | MRO West | MN | Moorhead | 1995 | City of Moorhead | 12894 | City of Moorhead - (MN) | Clay | 46.853611 | -96.731111 | DFO | OIL |  | 10
MRO | MROW | MRO West | MN | Moorhead Wind Turbine | 7855 | City of Moorhead - (MN) | 12894 | City of Moorhead - (MN) | Clay | 46.895 | -96.7347 | WND | WIND | 0.134 | 1.4 |  |  |  | 0 | 0 | 0 | 0
SERC | SRVC | SERC Virginia/Carolina | NC | Moorings Farm | 58338 | Duke Energy Progress - (NC) | 3046 | Moorings Farm LLC | Wayne | 35.305833 | -77.829167 | SUN | SOLAR | 0.199 | 5 |  |  |  | 0 | 0 | 0 | 0
MRO | MROW | MRO West | MN | Moose Lake | 1996 | Moose Lake Water & Light Comm | 12897 | Moose Lake Water & Light Comm | Carlton | 46.4489 | -92.7814 | DFO | OIL | 0.003 | 10 | 15.391 | 15.57 | 1.486 | 836.053 | 33.856 | 6.771 | 838.863
NPCC | NYUP | NPCC Upstate NY | NY | Moose River | 10196 | National Grid | 56404 | FortisUS Energy Corp | Lewis | 43.610664 | -75.341325 | WAT | HYDRO | 0.387 | 12.6 |  |  |  | 0 | 0 | 0 | 0
RFC | RFCW | RFC West | IL | Mooseheart Power House | 50337 | Commonwealth Edison Co | 4110 | Moose International | Kane | 41.8244 | -88.3331 | NG | GAS |  | 1.8
MRO | MROW | MRO West | MN | Mora | 1997 | City of Mora - (MN) | 12900 | City of Mora - (MN) | Kanabec | 45.8958 | -93.2942 | NG | GAS | 0.002 | 13.8 | 24.245 | 19.147 | 2.171 | 1026.439 | 52.356 | 10.185 | 1030.696
WECC | NWPP | WECC Northwest | ID | Mora Drop Hydroelectric Project | 56498 | Idaho Power Co | 9191 | Boise-Kuna Irrigation District | Ada | 43.460012 | -116.47254 | WAT | HYDRO | 0.33 | 1.7 |  |  |  | 0 | 0 | 0 | 0
MRO | MROW | MRO West | MN | Moraine II Wind LLC | 56794 | Northern States Power Co - Minnesota | 13781 | Iberdrola Renewables Inc | Pipestone | 44.1238 | -96.0784 | WND | WIND | 0.367 | 49.5 |  |  |  | 0 | 0 | 0 | 0
MRO | MROW | MRO West | MN | Moraine Wind LLC | 56174 | Northern States Power Co - Minnesota | 13781 | Iberdrola Renewables Inc | Pipestone | 44.0667 | -96.0667 | WND | WIND | 0.35 | 51 |  |  |  | 0 | 0 | 0 | 0
SERC | SRMW | SERC Midwest | MO | Moreau | 6652 | Union Electric Co - (MO) | 19436 | Union Electric Co - (MO) | Cole | 38.555713 | -92.102316 | DFO | OIL | 0 | 60.8 | 0 | 0 | 0 | 0 | 0 | 0 | 0
SERC | SRVC | SERC Virginia/Carolina | NC | Morehead | 2711 | Progress Energy Carolinas Inc | 3046 | Duke Energy Progress - (NC) | Carteret | 34.745765 | -76.810259 | DFO | OIL |  | 16.3
WECC | CAMX | WECC California | CA | Morelos del Sol | 60007 | Pacific Gas & Electric Co | 14328 | GASNA 31P LLC | Kern | 35.727194 | -119.896583 | SUN | SOLAR |  | 15
NPCC | NEWE | NPCC New England | VT | Moretown | 56891 | Green Mountain Power Corp | 7601 | Talen Renewable Energy | Washington | 44.312222 | -72.711389 | LFG | BIOMASS | 0.838 | 3.2 | 7.966 | 7.966 | 0.164 | 0 | 0 | 0 | 0
NPCC | NEWE | NPCC New England | VT | Moretown Generating Station | 52033 | Washington Electric Coop - (VT) | 20151 | Ampersand Moretown Hydro LLC | Washington | 44.285945 | -72.710324 | WAT | HYDRO |  | 1.2
SPP | SRMV | SERC Mississippi Valley | LA | Morgan City Electrical Gen Facility | 1449 | Morgan City - (LA) | 12927 | Louisiana Energy & Power Authority | St Mary | 29.691436 | -91.188492 | NG | GAS | 0.008 | 70.3 | 0.808 | 0.782 | 0.004 | 788.221 | 16.359 | 1.636 | 789.071
TRE | ERCT | ERCOT All | TX | Morgan Creek | 3492 | Oncor | 55998 | Luminant Generation Company LLC | Mitchell | 32.3358 | -100.9156 | NG | GAS | 0.001 | 2163.7 | 2.161 | 2.092 | 0.352 | 799.432 | 14 | 1.423 | 800.167
SERC | SRTV | SERC Tennessee Valley | AL | Morgan Energy Center | 55293 | Tennessee Valley Authority | 18642 | Morgan Energy Center LLC | Morgan | 34.6397 | -87.0639 | NG | GAS | 0.487 | 900 | 0.034 | 0.036 | 0.002 | 417.76 | 7.996 | 0.8 | 418.176
SERC | SRSO | SERC South | GA | Morgan Falls | 717 | Georgia Power Co | 7140 | Georgia Power Co | Fulton | 33.9684 | -84.3827 | WAT | HYDRO | 0.25 | 16.8 |  |  |  | 0 | 0 | 0 | 0
WECC | CAMX | WECC California | CA | Morgan Lancaster 1 | 59942 | Southern California Edison Co | 17609 | BayWa r.e. Solar Projects LLC | Los Angeles | 34.6608 | -118.0836 | SUN | SOLAR |  | 1.5
SERC | SRVC | SERC Virginia/Carolina | NC | Morganton Station 5 | 56344 | City of Morganton - (NC) | 12944 | North Carolina Mun Power Agny #1 | Burke | 35.7631 | -81.6964 | DFO | OIL | 0 | 1.8 | 0 | 0 | 0 | 0 | 0 | 0 | 0
SERC | SRVC | SERC Virginia/Carolina | NC | Morganton, Parker Road | 56064 | City of Morganton - (NC) | 12944 | North Carolina Mun Power Agny #1 | Burke | 35.7208 | -81.66243 | DFO | OIL | 0 | 1.8 | 0 | 0 | 0 | 0 | 0 | 0 | 0
RFC | RFCE | RFC East | MD | Morgantown | 1573 | Potomac Electric Power Co | 15270 | GenOn Mid-Atlantic LLC | Charles | 38.3592 | -76.9767 | BIT | COAL | 0.456 | 1548 | 0.188 | 0.163 | 0.435 | 908.892 | 109.196 | 15.902 | 916.114
RFC | RFCW | RFC West | WV | Morgantown Energy Facility | 10743 | Monongahela Power Co | 12796 | Morgantown Energy Associates | Monongalia | 39.6397 | -79.960556 | WC | COAL | 0.685 | 68.9 | 1.136 | 1.115 | 1.056 | 727.857 | 11.247 | 11.27 | 731.587
RFC | RFCE | RFC East | PA | Morgantown Solar Park | 57362 | PPL Electric Utilities Corp | 14715 | The Hankin Group | BERKS | 40.152069 | -75.865916 | SUN | SOLAR | 0.136 | 2 |  |  |  | 0 | 0 | 0 | 0
WECC | AZNM | WECC Southwest | AZ | Mormon Flat | 148 | Salt River Project | 16572 | Salt River Project | Maricopa | 33.5536 | -111.4431 | WAT | HYDRO | 0.009 | 63.5 |  |  |  | 0 | 0 | 0 | 0
MRO | MROW | MRO West | IA | Morning Light Wind Farm | 57875 | MidAmerican Energy Co | 12341 | MidAmerican Energy Co | Adair | 41.454241 | -94.575056 | WND | WIND | 0.428 | 101.2 |  |  |  | 0 | 0 | 0 | 0
WECC | NWPP | WECC Northwest | MT | Morony | 2191 | NorthWestern Energy LLC - (MT) | 12825 | NorthWestern Energy | Cascade | 47.581737 | -111.060898 | WAT | HYDRO | 0.539 | 54 |  |  |  | 0 | 0 | 0 | 0
RFC | RFCW | RFC West | IL | Morris Cogeneration, LLC | 55216 | Commonwealth Edison Co | 4110 | Morris Cogeneration LLC | Grundy | 41.411944 | -88.332778 | NG | GAS | 0.36 | 179 | 0.072 | 0.169 |  | 133.515 | 5.771 | 0.577 | 133.815
RFC | RFCW | RFC West | IL | Morris Genco LLC | 55774 | Commonwealth Edison Co | 4110 | Illinois Electricial Gen Partn | Grundy | 41.3031 | -88.4028 | LFG | BIOMASS | 0.251 | 6.4 | 7.711 | 7.711 | 0.186 | 0 | 0 | 0 | 0
TRE | ERCT | ERCOT All | TX | Morris Sheppard | 3557 | Brazos Electric Power Coop Inc | 2172 | Brazos River Authority | Palo Pinto | 32.872476 | -98.425984 | WAT | HYDRO |  | 22.6
NPCC | NEWE | NPCC New England | VT | Morrisville | 3764 | Village of Morrisville - (VT) | 12989 | Village of Morrisville - (VT) | Lamoille | 44.561831 | -72.602369 | WAT | HYDRO | 0.189 | 1.8 |  |  |  | 0 | 0 | 0 | 0
WECC | CAMX | WECC California | CA | Morro Bay Power Plant, LLC | 259 | Pacific Gas & Electric Co | 14328 | Dynegy Morro Bay LLC | San Luis Obispo | 35.372167 | -120.856562 | NG | GAS | 0 | 1056.2
WECC | RMPA | WECC Rockies | CO | Morrow Point | 514 | WAPA-- Western Area Power Administration | 27000 | U S Bureau of Reclamation | Montrose | 38.451753 | -107.539299 | WAT | HYDRO | 0.195 | 173.2 |  |  |  | 0 | 0 | 0 | 0
RFC | RFCW | RFC West | OH | Morton Salt Rittman | 54335 | Ohio Edison Co | 13998 | Morton Salt Inc | Wayne | 40.9692 | -81.7756 | BIT | COAL | 0.442 | 1.5 | 1.177 | 1.172 | 11.93 | 523.591 | 60.067 | 8.73 | 527.558
FRCC | FRCC | FRCC All | FL | Mosaic Co Bartow Facility | 50633 | Tampa Electric Co | 18454 | Mosaic Company | Polk | 27.908 | -81.9185 | OTH | OTHF | 0.455 | 81.9 |  |  |  |  | 0 | 0 | 0
FRCC | FRCC | FRCC All | FL | Mosaic Co Greenbay | 10205 | Tampa Electric Co | 18454 | Mosaic Company | Polk | 27.845 | -81.909722 | OTH | OTHF |  | 38.2
FRCC | FRCC | FRCC All | FL | Mosaic Co Mulberry Facility | 50510 | Tampa Electric Co | 18454 | Mosaic Company | Polk | 27.891667 | -81.925 | OTH | OTHF |  | 21
FRCC | FRCC | FRCC All | FL | Mosaic Co Tampa Facility | 10204 | Tampa Electric Co | 18454 | Mosaic Company | Hillsborough | 27.8605 | -82.3903 | WH | OTHF | 0.331 | 77.9 | 0 | 0 | 0 | 0 | 0 | 0 | 0
FRCC | FRCC | FRCC All | FL | Mosaic New Wales Operations | 10434 | Tampa Electric Co | 18454 | Mosaic Fertilizer LLC | Polk | 27.833642 | -82.051937 | WH | OTHF | 0.44 | 135.5 |  |  |  | 0 | 0 | 0 | 0
SERC | SRMV | SERC Mississippi Valley | LA | Mosaic Phosphates Uncle Sam | 10198 | Entergy Louisiana LLC | 11241 | Mosaic Phosphates Co. | St James | 30.038649 | -90.828312 | WH | OTHF | 0.264 | 37 |  |  |  | 0 |  |  | 0
FRCC | FRCC | FRCC All | FL | Mosaic South Pierce Operations | 10004 | Tampa Electric Co | 18454 | Mosaic Fertilizer LLC | Polk | 27.76522 | -81.938787 | WH | OTHF | 0.598 | 45.5 |  |  |  | 0 | 0 | 0 | 0
SERC | SRSO | SERC South | MS | Moselle Generating Plant | 2070 | South Mississippi El Pwr Assn | 17568 | South Mississippi El Pwr Assn | Jones | 31.528 | -89.3004 | NG | GAS | 0.199 | 510.5 | 0.066 | 0.044 | 0.002 | 486.491 | 8.611 | 0.861 | 486.938
RFC | RFCE | RFC East | PA | Moser Generating Station | 3163 | PECO Energy Co | 14940 | Exelon Power | Montgomery | 40.2352 | -75.6193 | DFO | OIL | 0.012 | 63.6 | 5.51 | 5.512 | 3.112 | 1006.413 | 40.755 | 8.151 | 1009.795
NPCC | NYUP | NPCC Upstate NY | NY | Moshier | 2588 | National Grid | 56404 | Erie Boulevard Hydropower LP | Herkimer | 43.8719 | -75.1364 | WAT | HYDRO | 0.677 | 8 |  |  |  | 0 | 0 | 0 | 0
WECC | CAMX | WECC California | CA | Moss Landing | 260 | Pacific Gas & Electric Co | 14328 | Dynegy -Moss Landing LLC | Monterey | 36.804837 | -121.782241 | NG | GAS | 0.169 | 2802 | 0.029 | 0.03 | 0.002 | 402.408 | 7.253 | 0.725 | 402.785
WECC | NWPP | WECC Northwest | WA | Mossyrock | 3918 | City of Tacoma - (WA) | 18429 | City of Tacoma - (WA) | Lewis | 46.5347 | -122.4247 | WAT | HYDRO | 0.49 | 300 |  |  |  | 0 | 0 | 0 | 0
SERC | SRTV | SERC Tennessee Valley | KY | Mother Ann Lee | 1359 | East Kentucky Power Coop, Inc | 5580 | Lock 7 Hydro Partners LLC | MERCER | 37.8297 | -84.7247 | WAT | HYDRO | 0.421 | 2.1 |  |  |  | 0 | 0 | 0 | 0
SERC | SRMV | SERC Mississippi Valley | TX | Motiva Enterprises Port Arthur Refinery | 50973 | Entergy Gulf States Inc | 7806 | Motiva Enterprises LLC | Jefferson | 29.888462 | -93.950984 | PRG | OTHF | 0.597 | 316.9 | 0.457 | 0.463 | 0.001 | 246.417 | 5.52 | 0.551 | 246.704
RFC | RFCM | RFC Michigan | MI | Mottville | 1761 | Indiana Michigan Power Co | 9324 | Indiana Michigan Power Co | St Joseph | 41.8056 | -85.7505 | WAT | HYDRO | 0.581 | 1.6 |  |  |  | 0 | 0 | 0 | 0
MRO | MROW | MRO West | MN | Moulton Wind Power | 55981 | Great River Energy | 55207 | EDF Renewable Asset Holdings, Inc. | Murray | 43.9204 | -95.955885 | WND | WIND | 0.342 | 2 |  |  |  | 0 | 0 | 0 | 0
RFC | RFCW | RFC West | WV | Moundsville Power | 59720 | 180 Raritan Energy Solutions, LLC | 58164 | Moundsville Power, LLC | Marshall | 39.9039 | -80.7966 |  |  |  | 637.5
SERC | SRVC | SERC Virginia/Carolina | VA | Mount Clinton | 56004 | City of Harrisonburg - (VA) | 8198 | City of Harrisonburg - (VA) | Rockingham | 38.4681 | -78.865 | DFO | OIL | 0.001 | 24 | 13.552 | 13.366 | 1.824 | 854.307 | 34.595 | 6.919 | 857.179
WECC | RMPA | WECC Rockies | CO | Mount Elbert | 6208 | WAPA-- Western Area Power Administration | 27000 | U S Bureau of Reclamation | Lake | 39.094197 | -106.352331 | WAT | HYDRO | 0 | 200 | 0 | 0 | 0 | 0 | 0 | 0 | 0
SERC | SRVC | SERC Virginia/Carolina | NC | Mount Olive Farm | 59107 | Duke Energy Progress - (NC) | 3046 | Mount Olive Farm LLC | Wayne | 35.201944 | -78.081667 | SUN | SOLAR | 0.01 | 5 |  |  |  | 0 | 0 | 0 | 0
SERC | SRVC | SERC Virginia/Carolina | NC | Mount Olive Solar | 59908 | Duke Energy Progress - (NC) | 3046 | Mount Olive Solar LLC | Wayne | 35.18 | -78.098 | SUN | SOLAR |  | 2
RFC | RFCW | RFC West | MD | Mount Saint Mary's | 57758 | Allegheny Electric Coop Inc | 332 | Constellation Solar Horizons LLC | Frederick | 39.675 | -77.345 | SUN | SOLAR | 0.193 | 13.7 |  |  |  | 0 | 0 | 0 | 0
RFC | RFCW | RFC West | WV | Mount Storm Power Station | 3954 | Virginia Electric & Power Co | 19876 | Virginia Electric & Power Co | Grant | 39.2008 | -79.2636 | BIT | COAL | 0.669 | 1680.9 | 0.337 | 0.311 | 0.366 | 950.444 | 110.533 | 16.08 | 957.75
NPCC | NEWE | NPCC New England | MA | Mount Tom | 1606 | Western Massachusetts Elec Co | 20455 | FirstLight Power Resources, Inc. - MA | Hampden | 42.2806 | -72.6055 | BIT | COAL | 0.004 | 136 | 0.699 |  | 1.6 | 1693.777 | 140.792 | 20.567 | 1703.109
RFC | RFCE | RFC East | PA | Mountain | 3111 | Metropolitan Edison Co | 12390 | NRG REMA LLC | Cumberland | 40.122941 | -77.172292 | DFO | OIL | 0.006 | 54 | 5.293 | 5.933 | 0.829 | 1340.406 | 49.606 | 9.921 | 1344.523
TRE | ERCT | ERCOT All | TX | Mountain Creek Generating Station | 3453 | Oncor | 55998 | Exelon Power | Dallas | 32.7231 | -96.9358 | NG | GAS | 0.025 | 958.3 | 0.257 | 0.207 | 0.004 | 816.684 | 13.947 | 1.395 | 817.41
RFC | RFCE | RFC East | NJ | Mountain Creek Solar Facility | 58364 | Jersey Central Power & Lt Co | 9726 | KDC Solar O&M LLC | Sussex | 41.200278 | -74.491944 | SUN | SOLAR |  | 4.6
SERC | SRTV | SERC Tennessee Valley | TN | Mountain Home Energy Center | 59809 | Tennessee Valley Authority | 18642 | Energy Systems Group LLC | Washington | 36.309609 | -82.377504 | NG | GAS | 0.123 | 6.8 | 2.276 | 1.209 | 0.197 | 656.925 | 13.199 | 1.764 | 657.749
WECC | NWPP | WECC Northwest | ID | Mountain Home Solar | 59695 | Idaho Power Co | 9191 | Mountain Home Solar, LLC | Elmore | 43.129 | -115.752 | SUN | SOLAR |  | 20
SERC | SRVC | SERC Virginia/Carolina | NC | Mountain Island | 2728 | Duke Energy Carolinas, LLC | 5416 | Duke Energy Carolinas, LLC | Gaston | 35.3339 | -80.9867 | WAT | HYDRO | 0.206 | 60 |  |  |  | 0 | 0 | 0 | 0
MRO | MROW | MRO West | MN | Mountain Lake | 1998 | City of Mountain Lake - (MN) | 13048 | City of Mountain Lake - (MN) | Cottonwood | 43.9405 | -94.9434 | WND | WIND | 0.049 | 9.2 | 0.435 | 0.215 | 0.039 | 23.732 | 0.917 | 0.181 | 23.807
RFC | RFCW | RFC West | PA | Mountain View | 56687 | PPL Electric Utilities Corp | 14715 | Industrial Power Generating Company LLC | Franklin | 39.8014 | -77.7883 | LFG | BIOMASS | 0.112 | 14.4 | 1.896 | 0.642 | 0.329 | 83.526 | 4.35 | 0.87 | 83.887
WECC | CAMX | WECC California | CA | Mountain View I&2 | 55719 | Southern California Edison Co | 17609 | AES Wind Generation Inc | Riverside | 33.9211 | -116.5642 | WND | WIND | 0.346 | 66.6 |  |  |  | 0 | 0 | 0 | 0
WECC | CAMX | WECC California | CA | Mountain View III | 56112 | Southern California Edison Co | 17609 | Iberdrola Renewables Inc | Riverside | 33.9141 | -116.5914 | WND | WIND | 0.358 | 22.4 |  |  |  | 0 | 0 | 0 | 0
WECC | CAMX | WECC California | CA | Mountain View IV | 57459 | Southern California Edison Co | 17609 | AES Wind Generation Inc | Riverside | 33.8816 | -116.5527 | WND | WIND | 0.36 | 49 |  |  |  | 0 | 0 | 0 | 0
WECC | AZNM | WECC Southwest | NV | Mountain View Solar | 58544 | NV Energy | 58516 | NextEra Energy Mountain View Solar | Clark | 36.390556 | -114.964444 | SUN | SOLAR | 0.304 | 20 |  |  |  | 0 | 0 | 0 | 0
ASCC | AKMS | ASCC Miscellaneous | AK | Mountain Village | 6329 | Alaska Village Elec Coop, Inc | 221 | Alaska Village Elec Coop, Inc | Bethel | 62.1656 | -163.0783 | DFO | OIL | 0.128 | 2.5 | 14.026 | 14.013 | 1.225 | 689.513 | 27.922 | 5.584 | 691.831
WECC | RMPA | WECC Rockies | WY | Mountain Wind Power LLC | 56752 | PacifiCorp | 14354 | Edison Mission Energy | Uinta | 41.288056 | -110.480741 | WND | WIND | 0.359 | 61 |  |  |  | 0 | 0 | 0 | 0
WECC | NWPP | WECC Northwest | WY | Mountain Wind Power II LLC | 56753 | PacifiCorp | 14354 | Edison Mission Energy | Uinta | 41.263889 | -110.544444 | WND | WIND | 0.365 | 80 |  |  |  | 0 | 0 | 0 | 0
RFC | RFCW | RFC West | WV | Mountaineer (1301) | 6264 | Appalachian Power Co | 733 | Appalachian Power Co | Mason | 38.9794 | -81.9344 | BIT | COAL | 0.724 | 1300 | 0.332 | 0.347 | 0.485 | 954.847 | 106.904 | 15.554 | 961.914
RFC | RFCW | RFC West | WV | Mountaineer Wind Energy Center | 55986 | First Energy Solutions Corp. | 6458 | Backbone Mountain Windpower, LLC | Tucker | 39.1828 | -79.5372 | WND | WIND | 0.252 | 66 |  |  |  | 0 | 0 | 0 | 0
WECC | CAMX | WECC California | CA | Mountainview Generating Station | 358 | Southern California Edison Co | 17609 | Southern California Edison Co | San Bernardino | 34.0818 | -117.2418 | NG | GAS | 0.604 | 1167.4 | 0.018 | 0.017 | 0.002 | 389.104 | 7.461 | 0.746 | 389.492
MRO | MROW | MRO West | MN | Mower County Wind Energy Center | 56424 | Dairyland Power Coop | 4716 | FPL Energy Mower County LLC | Mower | 43.61407 | -92.59882 | WND | WIND | 0.37 | 98.9 |  |  |  | 0 | 0 | 0 | 0
RFC | RFCE | RFC East | PA | Moxie Freedom Generation Plant | 59906 | PPL Electric Utilities Corp | 14715 | Moxie Freedom LLC | Luzerne | 41.113056 | -76.158056 | NG | GAS |  | 1058
WECC | NWPP | WECC Northwest | ID | Moyie Springs | 6506 | City of Bonners Ferry | 1956 | City of Bonners Ferry | Boundary | 48.7339 | -116.1752 | WAT | HYDRO | 0.8 | 3.9 |  |  |  | 0 | 0 | 0 | 0
SERC | SRVC | SERC Virginia/Carolina | NC | MP Durham LLC | 57365 | Duke Energy Carolinas, LLC | 5416 | MP Durham LLC | Durham | 36.0311 | -78.86 | LFG | BIOMASS | 0.665 | 3.3 | 7.306 | 7.306 | 0.165 | 0 | 0 | 0 | 0
SERC | SRVC | SERC Virginia/Carolina | NC | MP Wayne LLC | 57366 | Duke Energy Progress - (NC) | 3046 | MP Wayne LLC | Wayne | 35.2889 | -78.0703 | LFG | BIOMASS | 0.555 | 3.3 | 7.35 | 7.35 | 0.169 | 0 | 0 | 0 | 0
SERC | SRSO | SERC South | GA | MPC Generating, LLC | 7764 | Georgia Power Co | 7140 | MPC Generating | Walton | 33.8119 | -83.6953 | NG | GAS | 0.001 | 386.1 | 0.884 | 0.648 | 0.449 | 823.055 | 21.415 | 3.697 | 824.65
SERC |  |  | MS | MPC1 | 7875 |  |  | Mississippi Power Co |  |  |  | NG | GAS |  | 360
RFC | RFCW | RFC West | IL | MPEA Energy Center | 55067 | Commonwealth Edison Co | 4110 | Metropolitan Pier and Exposition Auth | Cook | 41.852709 | -87.61851 | DFO | OIL |  | 9.3
RFC | RFCM | RFC Michigan | MI | MSC Croswell | 57950 | City of Croswell - (MI) | 4562 | Michigan Sugar Company | Sanilac | 43.266389 | -82.619167 | BIT | COAL | 0.204 | 1.3 | 42.467 | 44.56 | 205.753 | 29230.398 | 2357.073 | 337.913 | 29384.649
RFC | RFCM | RFC Michigan | MI | MSC Sebewaing | 57949 | ITC Transmission | 56068 | Michigan Sugar Company | Huron | 43.741111 | -83.447222 | BIT | COAL | 0.05 | 2.5 | 125.88 | 220.147 | 609.886 | 88006.985 | 7093.871 | 1016.968 | 88471.217
NPCC | NYUP | NPCC Upstate NY | NY | Mt Ida Hydroelectric | 50031 | Niagara Mohawk Power Corp. | 13573 | Ampersand Mount Ida Hydro LLC | Rensselaer | 42.721326 | -73.680608 | WAT | HYDRO | 0.342 | 3 |  |  |  | 0 | 0 | 0 | 0
WECC | CAMX | WECC California | CA | Mt Lassen Power | 54468 | Pacific Gas & Electric Co | 14328 | Covanta Energy Americas, Inc. | Lassen | 40.2969 | -121.0178 | WDS | BIOMASS |  | 11.4
SERC | SRVC | SERC Virginia/Carolina | NC | Mt Olive Farm 2 | 58345 | Duke Energy Progress - (NC) | 3046 | Mt Olive Farm 2 LLC | Wayne | 35.218056 | -78.069722 | SUN | SOLAR | 0.206 | 5 |  |  |  | 0 | 0 | 0 | 0
SERC | SRVC | SERC Virginia/Carolina | NC | Mt Olive Solar 1 | 59645 | Duke Energy Progress - (NC) | 3046 | Mt. Olive Solar 1 | Wayne | 35.181111 | -78.096944 | SUN | SOLAR |  | 5
MRO | MROW | MRO West | IA | Mt Pleasant | 1166 | Northeast Missouri El Pwr Coop | 13738 | City of Mt Pleasant - (IA) | Henry | 40.9742 | -91.5622 | DFO | OIL | 0.002 | 32.5 | 13.536 | 13.584 | 1.2 | 675.646 | 27.361 | 5.472 | 677.917
WECC | CAMX | WECC California | CA | Mt Poso Cogeneration | 54626 | Pacific Gas & Electric Co | 14328 | Mt Poso Cogeneration Co | Kern | 35.576323 | -119.006245 | WDS | BIOMASS | 0.474 | 62 | 0.191 | 0.174 | 0.101 | 14.413 | 284.988 | 37.396 | 31.991
NPCC | NEWE | NPCC New England | MA | Mt Wachusett Community College | 58025 | National Grid | 13516 | Mt Wachusett Community College | Worcester | 42.588583 | -71.984194 | WND | WIND | 0.18 | 3.4 |  |  |  | 0 | 0 | 0 | 0
RFC | RFCE | RFC East | PA | Mt. Carmel Cogeneration | 10343 | PPL Electric Utilities Corp | 14715 | Mount Carmel Cogen Inc | Northumberland | 40.811189 | -76.452951 | WC | COAL | 0.674 | 47.3 | 0.591 | 0.566 | 0.919 | 1073.904 | 10.264 | 15.329 | 1078.872
RFC | RFCW | RFC West | IL | MTHS Co-Gen Buildings | 58825 | Maine Township High School Dist 207 | 58701 | Maine Township High School Dist 207 | Cook | 42.001944 | -87.852222 | NG | GAS |  | 1.2
SERC | SRTV | SERC Tennessee Valley | TN | MTSU Power Co-Gen Plant | 58179 | Middle Tennessee State University | 58100 | Middle Tennessee State University | Rutherford | 35.851389 | -86.365 | NG | GAS | 0.261 | 15 | 1.281 | 1.277 | 0.003 | 453.681 | 8.567 | 0.859 | 454.127
SERC | SRMW | SERC Midwest | MO | MU Combined Heat and Power Plant | 50969 | City of Columbia - (MO) | 4045 | Curators of the University of Missouri | Boone | 38.9461 | -92.3328 | BIT | COAL | 0.207 | 91.1 | 0.283 | 0.188 | 8.388 | 428.811 | 92.043 | 12.639 | 434.662
WECC | CAMX | WECC California | CA | Muck Valley Hydroelectric | 10458 | Pacific Gas & Electric Co | 14328 | Brookfield Energy Marketing LP | LASSEN | 40.976389 | -121.255833 | WAT | HYDRO | 0.039 | 29.9 |  |  |  | 0 | 0 | 0 | 0
WECC | NWPP | WECC Northwest | MT | Mud Springs Wind Project, LLC | 59756 | PacifiCorp | 14354 | Everpower Wind Holdings Inc | Carbon | 45.114387 | -108.663391 | WND | WIND |  | 80
RFC | RFCE | RFC East | PA | Muddy Run | 3164 | PECO Energy Co | 14940 | Exelon Power | Lancaster | 39.8076 | -76.2993 | WAT | HYDRO | 0 | 1072 | 0 | 0 | 0 | 0 | 0 | 0 | 0
FRCC | FRCC | FRCC All | FL | Mulberry Cogeneration Facility | 54426 | Duke Energy Florida, Inc | 6455 | Northern Star Generation Services Co LLC | Polk | 27.8489 | -81.8775 | NG | GAS | 0.354 | 125.3 | 0.131 | 0.126 | 0.002 | 390.008 | 7.555 | 0.756 | 390.401
SERC | SRTV | SERC Tennessee Valley | TN | Mulberry Farm LLC | 59184 | Pickwick Electric Coop | 15016 | Dominion Renewable Energy | McNairy | 35.131944 | -88.586667 | SUN | SOLAR | 0.008 | 15.8 |  |  |  | 0 | 0 | 0 | 0
SERC | SRVC | SERC Virginia/Carolina | VA | Multitrade of Pittsylvania LP | 52118 | Virginia Electric & Power Co | 19876 | Virginia Electric & Power Co | Pittsylvania | 37.104141 | -79.276958 | WDS | BIOMASS | 0.409 | 90 | 0.594 | 0.55 | 0.188 | 0 | 530.785 | 69.666 | 32.742
SPP | SPNO | SPP North | KS | Mulvane 2 | 7976 | City of Mulvane - (KS) | 13095 | City of Mulvane - (KS) | Sedgwick | 37.4908 | -97.2216 | DFO | OIL | 0 | 9.2 | 21.765 |  | 1.852 | 1134.571 | 45.942 | 9.189 | 1138.385
SPP | SPNO | SPP North | KS | Mulvane Power Plant | 1308 | City of Mulvane - (KS) | 13095 | City of Mulvane - (KS) | Sumner | 37.472448 | -97.246749 | NG | GAS |  | 7.2
RFC | RFCE | RFC East | NJ | Munich Re Plaza | 59844 | Public Service Elec & Gas Co | 15477 | Munich Reinsurance America, Inc | Middlesex | 40.350341 | -74.59268 | SUN | SOLAR | 0.133 | 2.4 |  |  |  | 0 | 0 | 0 | 0
WECC | CAMX | WECC California | CA | Municipal Cogen Plant | 50674 | Palm Springs City of | 14395 | Palm Springs City of | Riverside | 33.8247 | -116.5106 | NG | GAS |  | 2.6
SPP | SRMV | SERC Mississippi Valley | AR | Municipal Light | 193 | Southwestern Power Administration | 17716 | City of Piggott - (AR) | Clay | 36.3858 | -90.1867 | DFO | OIL |  | 7.2
RFC | RFCM | RFC Michigan | MI | Municipal Power Plant | 56504 | City of Zeeland - (MI) | 21158 | City of Zeeland - (MI) | OTTAWA | 42.8167 | -86.0333 | NG | GAS | 0.002 | 2 | 14.515 | 15.034 | 0 | 629.258 | 11.868 | 1.187 | 629.876
NPCC | NYUP | NPCC Upstate NY | NY | Munnsville Wind Farm LLC | 56594 | New York State Elec & Gas Corp | 13511 | E ON Climate Renewables N America LLC | Madison | 42.9086 | -75.5697 | WND | WIND | 0.319 | 34.5 |  |  |  | 0 | 0 | 0 | 0
RFC | RFCW | RFC West | IN | Munster Landfill Gas-to-Energy | 59808 | Northern Indiana Pub Serv Co | 13756 | Energy Systems Group LLC | Lake | 41.524386 | -87.509067 | LFG | BIOMASS |  | 1.1
SERC | SRVC | SERC Virginia/Carolina | NC | Murdock Solar | 59509 | Duke Energy Progress - (NC) | 3046 | Sunlight Partners | Johnston | 35.6633 | -78.5206 | SUN | SOLAR |  | 4
SERC | SRTV | SERC Tennessee Valley | NC | Murphy Farm Power, LLC | 57677 | Blue Ridge Elec Member Corp - (NC) | 1889 | Murphy Farm Power, LLC | Cherokee | 34.999167 | -84.157254 | SUN | SOLAR | 0.158 | 1 |  |  |  | 0 | 0 | 0 | 0
WECC | NWPP | WECC Northwest | ID | Murphy Flat Solar | 60009 | Idaho Power Co | 9191 | Murphy Flat Power, LLC | Owyhee | 43.213 | -116.439 | SUN | SOLAR |  | 20
SERC | SRVC | SERC Virginia/Carolina | NC | Murphy-Brown LLC | 55002 | Four County Elec Member Corp | 6640 | Murphy - Brown LLC | Duplin | 34.9944 | -78.1583 | DFO | OIL | 0 | 2.4 | 50.803 | 41.731 | 4.717 | 2726.3 | 110.401 | 22.08 | 2735.463
WECC | CAMX | WECC California | CA | Murphys | 261 | Pacific Gas & Electric Co | 14328 | Utica Water & Power Authority | Calaveras | 38.147093 | -120.446396 | WAT | HYDRO | 0.366 | 3.6 |  |  |  | 0 | 0 | 0 | 0
SERC | SRMV | SERC Mississippi Valley | AR | Murray | 7166 | Entergy Arkansas Inc | 814 | City of North Little Rock - (AR) | Pulaski | 34.7956 | -92.3569 | WAT | HYDRO | 0.34 | 45.4 |  |  |  | 0 | 0 | 0 | 0
WECC | NWPP | WECC Northwest | UT | Murray City | 3683 | City of Murray | 13137 | City of Murray - (UT) | Salt Lake | 40.67 | -111.89 | NG | GAS |  | 7.2
SPP | SPNO | SPP North | KS | Murray Gill Energy Center | 1242 | Kansas Gas & Electric Co | 10005 | Kansas Gas & Electric Co | Sedgwick | 37.5967 | -97.413611 | NG | GAS | 0.029 | 349 | 1.565 | 1.443 | 0.005 | 1260.319 | 17.211 | 1.721 | 1261.214
RFC | RFCE | RFC East | NJ | Murray Hill Solar | 57471 | Jersey Central Power & Lt Co | 9726 | Consolidated Edison Development Inc. | Union | 40.684444 | -74.404444 | SUN | SOLAR | 0.191 | 1 |  |  |  | 0 | 0 | 0 | 0
WECC | NWPP | WECC Northwest | UT | Murray Turbine | 8010 | City of Murray - (UT) | 13137 | City of Murray - (UT) | Salt Lake | 40.67 | -111.89 | NG | GAS | 0.014 | 42 | 1.769 | 1.769 | 0.003 | 662.084 | 12.488 | 1.249 | 662.733
MRO | MROW | MRO West | IA | Muscatine | 1167 | Board of Water Electric & Communications | 13143 | Board of Water Electric & Communications | Muscatine | 41.3917 | -91.0569 | SUB | COAL | 0.373 | 293.5 | 2.719 | 3.168 | 1.52 | 1473.578 | 129.45 | 18.827 | 1482.133
RFC | RFCW | RFC West | IL | Museum of Science and Industry | 58635 | Commonwealth Edison Co | 4110 | Museum of Science and Industry | Cook | 41.790556 | -87.582778 | NG | GAS |  | 1.7
RFC | RFCW | RFC West | OH | Muskingum River | 2872 | Ohio Power Co | 14006 | AEP Generation Resources Inc | Washington | 39.5908 | -81.6797 | BIT | COAL | 0.243 | 1529.4 | 0.745 | 0.728 | 13.808 | 912.318 | 114.353 | 16.642 | 919.878
SPP | SPSO | SPP South | OK | Muskogee | 2952 | Oklahoma Gas & Electric Co | 14063 | Oklahoma Gas & Electric Co | Muskogee | 35.76135 | -95.28732 | SUB | COAL | 0.489 | 1889 | 1.257 | 1.155 | 2.304 | 1019.491 | 121.126 | 17.614 | 1027.495
SPP | SPSO | SPP South | OK | Muskogee Mill | 10362 | Oklahoma Gas & Electric Co | 14063 | Georgia-Pacific Consr Prods LP-Muskogee | Muskogee | 35.7322 | -95.2939 | SUB | COAL | 0.398 | 114 | 1.063 | 1.06 | 0.44 | 624.828 | 69.932 | 10.163 | 629.447
WECC | NWPP | WECC Northwest | MT | Musselshell Wind Project | 57963 | NorthWestern Energy | 13902 | Musselshell Wind Project LLC | Wheatland | 46.275278 | -109.482778 | WND | WIND | 0.302 | 10 |  |  |  | 0 | 0 | 0 | 0
WECC | NWPP | WECC Northwest | MT | Musselshell Wind Project Two LLC | 57965 | NorthWestern Energy | 13902 | Musselshell Wind Project Two LLC | Wheatland | 46.275278 | -109.482778 | WND | WIND | 0.355 | 10 |  |  |  | 0 | 0 | 0 | 0
SPP | SPSO | SPP South | OK | Mustang | 2953 | Oklahoma Gas & Electric Co | 14063 | Oklahoma Gas & Electric Co | Canadian | 35.46988 | -97.67498 | NG | GAS | 0.04 | 1077.5 | 1.678 | 1.489 | 0.003 | 596.175 | 11.313 | 1.131 | 596.764
WECC | CAMX | WECC California | CA | Mustang Hills LLC | 57833 | Southern California Edison Co | 17609 | Everpower Wind Holdings Inc | Kern | 35.030855 | -118.293188 | WND | WIND | 0.232 | 150 |  |  |  | 0 | 0 | 0 | 0
SERC | SPSO | SPP South | OK | Mustang Run Wind Project LLC | 59000 |  |  | Enel Green Power NA, Inc. | Osage | 36.741111 | -96.565 | WND | WIND |  | 136
SPP | SPSO | SPP South | TX | Mustang Station | 55065 | Southwestern Public Service Co | 17718 | Golden Spread Electric Cooperative, Inc | Yoakum | 32.9728 | -102.7417 | NG | GAS | 0.485 | 521 | 0.129 | 0.122 | 0.002 | 428.833 | 7.498 | 0.75 | 429.223
SPP | SPSO | SPP South | TX | Mustang Station (56326) | 56326 | Southwestern Public Service Co | 17718 | Golden Spread Electric Cooperative, Inc | Yoakum | 32.974554 | -102.743607 | NG | GAS | 0.028 | 510 | 0.156 | 0.153 | 0.003 | 631.13 | 12.004 | 1.2 | 631.755
SERC | SRVC | SERC Virginia/Carolina | SC | Myrtle Beach Gas Turbine Site | 3320 | South Carolina Public Service Authority | 17543 | South Carolina Public Service Authority | Horry | 33.708333 | -78.924167 | DFO | OIL | 0.001 | 111.5 | 16.077 | 0 | 6.7 | 2188.149 | 120.518 | 24.104 | 2198.152
NPCC | NEWE | NPCC New England | MA | Mystic | 1588 | NSTAR Electric Company | 54913 | Constellation Mystic Power LLC | Middlesex | 42.3908 | -71.0675 | NG | GAS | 0.074 | 2844.2 | 0.129 | 0.083 | 0.449 | 454.387 | 10.318 | 1.356 | 455.024
WECC | NWPP | WECC Northwest | MT | Mystic | 2192 | NorthWestern Energy LLC - (MT) | 12825 | NorthWestern Energy | Stillwater | 45.225741 | -109.762489 | WAT | HYDRO | 0.543 | 12 |  |  |  | 0 | 0 | 0 | 0
FRCC |  |  | FL | NA 1 | 7889 |  |  | Tampa Electric Co |  |  |  | NG | GAS |  | 195
RFC |  |  | IN | NA 1 (IN) | 7228 |  |  | Duke Energy Indiana Inc |  |  |  | NG | GAS |  | 3685
SERC |  |  | NC | NA 1 (NC) | 7539 | Progress Energy Carolinas Inc | 3046 | Duke Energy Progress - (NC) |  |  |  | NG | GAS |  | 3132.3
SERC |  |  | SC | NA 1 (SC) | 7106 |  |  | South Carolina Electric&Gas Company |  |  |  | NG | GAS |  | 170
SERC |  |  | SC | NA 5 | 7253 |  |  | South Carolina Electric&Gas Company |  |  |  | NG | GAS |  | 170
SERC |  |  | SC | NA 8 | 7300 |  |  | South Carolina Electric&Gas Company |  |  |  | NG | GAS |  | 170
HICC | HIOA | HICC Oahu | HI | Na Pua Makani Wind Project | 58837 | Hawaiian Electric Co Inc | 19547 | Na Pua Makani Power Partners LLC | Honolulu | 21.666944 | -157.97 | WND | WIND |  | 25
WECC | CAMX | WECC California | CA | Nacimiento Hydro Project | 50352 | Pacific Gas & Electric Co | 14328 | Monterey Cnty Water Res Agency | San Luis Obispo | 35.798576 | -120.883331 | WAT | HYDRO | 0.025 | 4.4 |  |  |  | 0 | 0 | 0 | 0
TRE | ERCT | ERCOT All | TX | Nacogdoches Power LLC | 55708 | Oncor | 55998 | Southern Power Co | Nacogdoches | 31.832132 | -94.90064 | WDS | BIOMASS | 0.018 | 1039 | 0.57 | 0.536 | 0.029 | 0 | 496.607 | 65.18 | 22.853
SERC | SRSO | SERC South | GA | Nacoochee | 718 | Georgia Power Co | 7140 | Georgia Power Co | Rabun | 34.755269 | -83.501073 | WAT | HYDRO | 0.252 | 4.8 |  |  |  | 0 | 0 | 0 | 0
MRO | MROW | MRO West | MN | NAE Shaokatan Power | 56217 | Northern States Power Co - Minnesota | 13781 | Wind Energy America Inc | Lincoln | 44.3989 | -96.4178 | WND | WIND |  | 1.6
SERC | SRMV | SERC Mississippi Valley | TX | NAFTA Region Olefins Complex Cogen Fac | 55122 | Entergy Gulf States Inc | 7806 | BASF Corp | Jefferson | 29.954321 | -93.883592 | NG | GAS | 0.744 | 83.2 | 1.213 | 1.213 | 0.002 | 440.821 | 8.314 | 0.831 | 441.254
ASCC | AKMS | ASCC Miscellaneous | AK | Naknek | 6301 | Naknek Electric Assn, Inc | 13201 | Naknek Electric Assn, Inc | Bristol Bay | 58.8128 | -156.7319 | DFO | OIL | 0.213 | 11.1 | 13.572 | 13.572 | 1.309 | 737.315 | 29.858 | 5.972 | 739.793
RFC | RFCW | RFC West | IL | Nalco | 50326 | City of Naperville - (IL) | 13208 | Nalco Co | DuPage | 41.800909 | -88.197156 | NG | GAS | 0.323 | 4.7 | 0.842 | 0.842 | 0.001 | 304.302 | 5.739 | 0.574 | 304.6
SERC | SRTV | SERC Tennessee Valley | NC | Nantahala | 2747 | Duke Energy Carolinas, LLC | 5416 | Duke Energy Carolinas, LLC | Macon | 35.2715 | -83.6762 | WAT | HYDRO | 0.507 | 43.2 |  |  |  | 0 | 0 | 0 | 0
NPCC | NYUP | NPCC Upstate NY | NY | Nanticoke LFG | 59816 | New York State Elec & Gas Corp | 13511 | Broome Energy Resources, LLC | Broome | 42.243704 | -75.982533 | LFG | BIOMASS | 0.852 | 4 | 8.283 | 8.283 | 0.142 | 0 | 0 | 0 | 0
NPCC | NEWE | NPCC New England | MA | Nantucket | 1615 | Nantucket Electric Co | 13206 | Nantucket Electric Co | Nantucket | 41.2583 | -70.0517 | DFO | OIL | 0.001 | 19.8 | 6.113 | 6.048 | 3.499 | 1131.109 | 45.804 | 9.161 | 1134.911
RFC | RFCW | RFC West | OH | Napoleon | 7578 | City of Napoleon - (OH) | 13209 | American Mun Power-Ohio, Inc | Henry | 41.4106 | -84.0967 | DFO | OIL | 0.001 | 5.4 | 14.288 | 14.426 | 1.276 | 724.599 | 29.343 | 5.869 | 727.034
RFC | RFCW | RFC West | OH | Napoleon Biogas | 58921 | The Toledo Edison Co | 18997 | CH4 Biogas LLC | Henry | 41.355556 | -84.1025 | OBG | BIOMASS | 0.205 | 2.8 | 6.716 | 6.78 | 0.012 | 308.115 | 9.119 | 0.912 | 308.589
RFC | RFCW | RFC West | OH | Napoleon Peaking | 7776 | City of Napoleon - (OH) | 13209 | American Mun Power-Ohio, Inc | Henry | 41.4079 | -84.1095 | DFO | OIL | 0 | 5.4 | 16.329 | 15.238 | 1.452 | 844.598 | 34.2 | 6.84 | 847.436
RFC | RFCW | RFC West | OH | Napoleon Solar I | 57462 | FirstEnergy Co | 6449 | Enfinity BNB Napoleon Solar LLC | Henry | 41.388431 | -84.095841 | SUN | SOLAR | 0.204 | 8 |  |  |  | 0 | 0 | 0 | 0
SERC | SRMV | SERC Mississippi Valley | AR | Narrows (AR) | 195 | Southwestern Electric Power Co | 17698 | USCE -Vickburg District | Pike | 34.148427 | -93.715168 | WAT | HYDRO | 0.172 | 25.5 |  |  |  | 0 | 0 | 0 | 0
SERC | SRVC | SERC Virginia/Carolina | NC | Narrows (NC) | 54894 | Alcoa Power Generating Inc Yadkin Div | 56093 | Alcoa Power Generating Inc Yadkin Div | Stanly | 35.4189 | -80.0917 | WAT | HYDRO | 0.441 | 108.8 |  |  |  | 0 | 0 | 0 | 0
WECC | CAMX | WECC California | CA | Narrows 2 | 455 | Pacific Gas & Electric Co | 14328 | Yuba County Water Agency | Yuba | 39.238996 | -121.270409 | WAT | HYDRO | 0.232 | 46.7 |  |  |  | 0 | 0 | 0 | 0
NPCC | NYCW | NPCC NYC/Westchester | NY | Narrows Generating Station | 2499 | Consolidated Edison Co-NY Inc | 4226 | U S Power Generating Company LLC | Kings | 40.648611 | -74.020833 | NG | GAS | 0.008 | 352 | 1.539 | 3.737 |  | 402.184 | 25.992 | 3.923 | 403.946
WECC | CAMX | WECC California | CA | Narrows PH | 262 | Pacific Gas & Electric Co | 14328 | Pacific Gas & Electric Co | Nevada | 39.2364 | -121.271741 | WAT | HYDRO | 0.282 | 10.2 |  |  |  | 0 | 0 | 0 | 0
SERC | SRVC | SERC Virginia/Carolina | NC | Nash 58 Farm | 58854 | Duke Energy Progress - (NC) | 3046 | Nash 58 Farm LLC | Nash | 36.047222 | -78.030833 | SUN | SOLAR | 0.21 | 5 |  |  |  | 0 | 0 | 0 | 0
SERC | SRVC | SERC Virginia/Carolina | NC | Nash 64 Farm | 58855 | Duke Energy Progress - (NC) | 3046 | Nash 64 Farm LLC | Nash | 35.949444 | -78.0925 | SUN | SOLAR | 0.057 | 5 |  |  |  | 0 | 0 | 0 | 0
NPCC | NEWE | NPCC New England | NH | Nashua Plant | 55006 | New Hampshire Elec Coop Inc | 13441 | Suncook Energy LLC | Hillsborough | 42.7353 | -71.5228 | LFG | BIOMASS | 0.127 | 4.6 | 11.559 | 11.558 | 0.273 | 0 | 0 | 0 | 0
NPCC | NYLI | NPCC Long Island | NY | Nassau Energy Corporation | 52056 | Long Island Power Authority | 11171 | Nassau Energy Corp | NASSAU | 40.7264 | -73.5892 | NG | GAS | 0.712 | 55 | 0.359 | 0.333 | 0.015 | 319.84 | 6.208 | 0.652 | 320.173
SERC | SRSO | SERC South | MS | Natchez | 2052 | Entergy Mississippi Inc | 12685 | Entergy Mississippi Inc | Adams | 31.5987 | -91.3464 | NG | GAS |  | 66
RFC | RFCE | RFC East | NJ | National Park | 2409 | Public Service Elec & Gas Co | 15477 | PSEG Fossil LLC | Gloucester | 39.86 | -75.1853 | DFO | OIL | 0 | 18.5 | 8.821 | 192.325 |  | 1201.105 | 48.639 | 9.728 | 1205.142
WECC | NWPP | WECC Northwest | MT | NaturEner Glacier Wind Energy 1 | 57049 | NorthWestern Energy | 13902 | NaturEner Glacier Wind Energy 1 LLC | Toole | 48.51 | -112.1097 | WND | WIND | 0.293 | 106.5 |  |  |  | 0 | 0 | 0 | 0
WECC | NWPP | WECC Northwest | MT | NaturEner Glacier Wind Energy 2 | 57050 | Glacier Electric Coop, Inc | 7262 | NaturEner Glacier Wind Energy 2 LLC | Toole | 48.5333 | -112.1847 | WND | WIND | 0.286 | 103.5 |  |  |  | 0 | 0 | 0 | 0
WECC | NWPP | WECC Northwest | MT | NaturEner Rim Rock Energy | 57995 | Montana Alberta Tie Line | 57371 | NaturEner Rim Rock Energy LLC | Toole | 48.820278 | -112.103333 | WND | WIND | 0.34 | 189 |  |  |  | 0 | 0 | 0 | 0
WECC | NWPP | WECC Northwest | WY | Naughton | 4162 | PacifiCorp | 14354 | PacifiCorp | Lincoln | 41.7581 | -110.5983 | SUB | COAL | 0.68 | 832 | 1.108 | 1.035 | 1.124 | 1011.742 | 117.658 | 17.113 | 1019.518
WECC | AZNM | WECC Southwest | NM | Navajo Dam | 584 | City of Farmington - (NM) | 6204 | City of Farmington - (NM) | San Juan | 36.8061 | -107.6131 | WAT | HYDRO | 0.231 | 30 |  |  |  | 0 | 0 | 0 | 0
WECC | NWPP | WECC Northwest | AZ | Navajo Generating Station | 4941 | U S Bureau of Reclamation | 2518 | Salt River Project | Coconino | 36.9047 | -111.3886 | BIT | COAL | 0.82 | 2409.3 | 0.938 | 0.954 | 0.297 | 989.176 | 112.826 | 16.413 | 996.633
WECC | CAMX | WECC California | CA | Navajo Solar Power Generation Station 1 LLC | 58610 | Southern California Edison Co | 17609 | Sustainable Power Group, LLC | San Bernardino | 34.551111 | -117.191111 | SUN | SOLAR | 0.32 | 1.5 |  |  |  | 0 | 0 | 0 | 0
WECC | CAMX | WECC California | CA | Naval Air Weapons Station China Lake | 57764 | Southern California Edison Co | 17609 | Solar Star California XV, LLC | Kern | 35.68771 | -117.68137 | SUN | SOLAR | 0.299 | 11.1 |  |  |  | 0 | 0 | 0 | 0
WECC | CAMX | WECC California | CA | Naval Hospital Medical Center | 50963 | San Diego Gas & Electric Co | 16609 | Department of the Navy | SAN DIEGO | 32.7261 | -117.1464 | NG | GAS | 0.402 | 7.7 | 0.094 | 0.094 | 0.002 | 366.188 | 6.906 | 0.691 | 366.548
WECC | CAMX | WECC California | CA | Naval Station | 306 |  |  | NRG Cabrillo Power Ops Inc | San Diego | 32.681667 | -117.120277 | NG | GAS |  | 26
WECC | CAMX | WECC California | CA | Naval Station Energy Facility | 10811 | San Diego Gas & Electric Co | 16609 | Applied Energy Inc | San Diego | 32.679269 | -117.122447 | NG | GAS | 0.673 | 55.1 | 0.099 | 0.098 | 0.002 | 384.452 | 7.251 | 0.725 | 384.829
SERC | SRSO | SERC South | GA | Naval Submarine Base Kings Bay | 54239 | Georgia Transmission Corp | 7197 | Kings Bay Naval Base | Camden | 30.7917 | -81.5333 | DFO | OIL | 0.009 | 30 | 6.949 | 6.936 | 0.627 | 353.131 | 14.3 | 2.86 | 354.318
WECC | CAMX | WECC California | CA | Naval Training Center | 6707 |  |  | NRG Cabrillo Power Ops Inc | San Diego | 32.735556 | -117.208333 | NG | GAS |  | 16
NPCC | NEWE | NPCC New England | RI | NBC Field's Point Wind Farm | 59692 | National Grid | 13516 | Narragansett Bay Commission | Providence | 41.79413 | -71.38919 | WND | WIND | 0.191 | 4.5 |  |  |  | 0 | 0 | 0 | 0
SERC | SRVC | SERC Virginia/Carolina | NC | NC Renewable Power - Elizabethtown | 10380 | Duke Energy Progress - (NC) | 3046 | North Carolina Renewable Power | Bladen | 34.647155 | -78.64151 | BIT | COAL |  | 34.7
SERC | SRVC | SERC Virginia/Carolina | NC | NC Renewable Power - Lumberton LLC | 10382 | Duke Energy Progress - (NC) | 3046 | NC Renewable Power - Lumberton LLC | Robeson | 34.59 | -78.9968 | BIT | COAL |  | 34.7
MRO | MROW | MRO West | IA | NCAH Central Utility Plant | 58265 | Alliant Energy | 56088 | National Centers for Animal Health | Story | 42.046111 | -93.579444 | NG | GAS |  | 16.5
SERC | SRVC | SERC Virginia/Carolina | NC | NCEMC Anson Plant | 56249 | Duke Energy Progress - (NC) | 3046 | North Carolina El Member Corp | Anson | 34.968651 | -79.921738 | NG | GAS | 0.039 | 343.8 | 0.459 | 0.405 | 0.003 | 573.194 | 12.442 | 1.483 | 573.915
SERC | SRVC | SERC Virginia/Carolina | NC | NCEMC Hamlet Plant | 56292 | Duke Energy Progress - (NC) | 3046 | North Carolina El Member Corp | Richmond | 34.842311 | -79.736087 | NG | GAS | 0.016 | 343.8 | 0.544 | 0.416 | 0.004 | 643.418 | 16.895 | 2.555 | 644.565
WECC | CAMX | WECC California | CA | NCPA Combustion Turbine Project #2 | 7449 | Pacific Gas & Electric Co | 14328 | Northern California Power Agny | San Joaquin | 38.088138 | -121.386944 | NG | GAS | 0.008 | 50 | 0.059 | 0.088 | 0.002 | 472.521 | 9.955 | 0.996 | 473.039
WECC | NWPP | WECC Northwest | OR | Neal Hot Springs Geothermal Project | 58022 | Idaho Power Co | 9191 | US Geothermal Inc. | Malheur | 44.023056 | -117.46806 | GEO | GEOTHERMAL | 0.635 | 33 | 0 | 0 | 0 | 0 | 0 | 0 | 0
SERC | SRVC | SERC Virginia/Carolina | SC | Neal Shoals | 3289 | South Carolina Electric&Gas Company | 17539 | South Carolina Electric&Gas Company | Union | 34.6642 | -81.4486 | WAT | HYDRO | 0.446 | 5.2 |  |  |  | 0 | 0 | 0 | 0
SPP | SPNO | SPP North | KS | Nearman Creek | 6064 | City of Kansas City - (KS) | 9996 | City of Kansas City - (KS) | Wyandotte | 39.1681 | -94.6975 | SUB | COAL | 0.239 | 671 | 1.386 | 1.413 | 3.451 | 1222.583 | 121.804 | 17.713 | 1230.631
WECC | NWPP | WECC Northwest | UT | Nebo Power Station | 56177 | Utah Associated Mun Power Sys | 40575 | Utah Associated Mun Power Sys | UTAH | 40.0614 | -111.7294 | NG | GAS | 0.292 | 140 | 0.059 | 0.054 | 0.002 | 415.194 | 8.488 | 0.849 | 415.635
MRO | MROW | MRO West | NE | Nebraska City # 1 | 2255 | Omaha Public Power District | 14127 | City of Nebraska City | Otoe | 40.6806 | -95.8475 | NG | GAS | 0 | 26.1 | 0 | 0 | 0 | 0 | 0 | 0 | 0
MRO | MROW | MRO West | NE | Nebraska City # 2 | 7555 | Omaha Public Power District | 14127 | City of Nebraska City | Otoe | 40.6661 | -95.868333 | NG | GAS | 0 | 13.5 | 0 | 0 | 0 | 0 | 0 | 0 | 0
MRO | MROW | MRO West | NE | Nebraska City Station | 6096 | Omaha Public Power District | 14127 | Omaha Public Power District | Otoe | 40.6214 | -95.7764 | SUB | COAL | 0.725 | 1389.6 | 0.578 | 0.538 | 1.658 | 966.654 | 108.804 | 15.828 | 973.846
NPCC | NEWE | NPCC New England | MA | NECCO Co-Generation | 55999 | National Grid | 13516 | New England Confectionery Co Inc | Suffolk | 42.415 | -71.0039 | NG | GAS | 0.302 | 5.8 | 0 | 0 | 0.002 | 434.761 | 8.2 | 0.82 | 435.187
TRE | ERCT | ERCOT All | TX | Neches Station, LLC | 59716 | Oncor | 55998 | Neches Station, LLC | Cherokee | 32.030514 | -95.398925 | NG | GAS |  | 464
NPCC | NEWE | NPCC New England | MA | NEDC Solar Site | 57270 | Massachusetts Electric Co | 11804 | Massachusetts Electric Co | Worcester | 42.105237 | -71.702979 | SUN | SOLAR | 0.118 | 1 |  |  |  | 0 | 0 | 0 | 0
RFC | RFCW | RFC West | WV | NedPower Mount Storm | 56495 | Allegheny Electric Coop Inc | 332 | Shell Wind Energy Inc. | Grant | 39.2175 | -79.2094 | WND | WIND | 0.261 | 264 |  |  |  | 0 | 0 | 0 | 0
RFC | RFCW | RFC West | WI | Neenah Energy Facility | 55135 | American Transmission Co | 659 | Wisconsin Power & Light Co | Winnebago | 44.1936 | -88.5064 | NG | GAS | 0.016 | 371 | 0.188 | 0.187 | 0.003 | 632.842 | 11.484 | 1.149 | 633.439
MRO | MROE | MRO East | MI | Neenah Paper Munising Mill | 54867 | Upper Peninsula Power Co | 19578 | Neenah Paper Michigan Inc. | Alger | 46.4094 | -86.6443 | BIT | COAL | 0.585 | 6.2 | 1.041 | 1.052 | 5.045 | 524.389 | 57.652 | 8.367 | 528.193
WECC | RMPA | WECC Rockies | WY | Neil Simpson | 4150 | Black Hills Power Inc | 19545 | Black Hills Power Inc | Campbell | 44.2872 | -105.3878 | SUB | COAL | 0.134 | 21.7 | 1.699 |  | 6.945 | 1573.675 | 176.921 | 25.779 | 1585.382
WECC | RMPA | WECC Rockies | WY | Neil Simpson II | 7504 | Black Hills Power Inc | 19545 | Black Hills Power Inc | Campbell | 44.2856 | -105.3833 | SUB | COAL | 0.551 | 120 | 0.769 | 0.792 | 0.559 | 1225.074 | 134.083 | 19.491 | 1233.932
WECC | RMPA | WECC Rockies | WY | Neil Simpson II (CT2) | 55477 | Black Hills Power Inc | 19545 | Black Hills Power Inc | Campbell | 44.285 | -105.3786 | NG | GAS | 0.013 | 40 | 0.265 | 0.379 | 0.003 | 519.96 | 15.579 | 1.558 | 520.77
WECC | AZNM | WECC Southwest | NV | Nellis Air Force Base Solar Array | 56568 | Nevada Power Co | 13407 | Solar Star NAFB LLC | CLARK | 36.260278 | -115.0544 | SUN | SOLAR | 0.254 | 14 |  |  |  | 0 | 0 | 0 | 0
WECC | AZNM | WECC Southwest | NV | Nellis Solar PV II | 59919 | Nevada Power Co | 13407 | Nevada Power Co | Clark | 36.206672 | -115.047703 | SUN | SOLAR |  | 15
WECC | CAMX | WECC California | CA | Nelson Creek | 50223 | Pacific Gas & Electric Co | 14328 | Nelson Creek Power Inc | Shasta | 41.028893 | -121.892351 | WAT | HYDRO | 0.209 | 1.2 |  |  |  | 0 | 0 | 0 | 0
MRO | MROW | MRO West | WI | Nelson Dewey | 4054 | American Transmission Co | 659 | Wisconsin Power & Light Co | Grant | 42.7225 | -91.0085 | SUB | COAL | 0.556 | 227.2 | 1.415 | 1.331 | 2.882 | 1219.878 | 117.582 | 17.056 | 1227.634
RFC | RFCW | RFC West | IL | Nelson Energy Center | 55183 | Commonwealth Edison Co | 4110 | Invenergy Services LLC | Lee | 41.774444 | -89.607222 | NG | GAS |  | 628.3
TRE | ERCT | ERCOT All | TX | Nelson Gardens Landfill Gas to Energy | 59649 | CPS Energy | 57387 | Nelson Gardens Energy, LLC | Bexar | 29.33 | -98.66 | LFG | BIOMASS | 0.389 | 4.4 | 8.955 | 8.955 | 0.194 | 0 | 0 | 0 | 0
SERC | SRMV | SERC Mississippi Valley | LA | Nelson Industrial Steam Company | 50030 | Entergy Louisiana LLC | 11241 | Entergy Gulf States - LA LLC | Calcasieu | 30.2844 | -93.2911 | PC | OIL | 0.359 | 1596.8 | 0.235 | 0.147 | 1.099 | 369.554 | 80.337 | 12.193 | 375.02
RFC | RFCE | RFC East | NJ | NEO Freehold Gen LLC | 56169 | Jersey Central Power & Lt Co | 9726 | NEO Freehold Gen LLC | Monmouth | 40.24 | -74.2553 | NG | GAS | 0.366 | 2.2 | 8.857 | 8.859 | 0.002 | 411.454 | 7.761 | 0.776 | 411.858
SPP | SPNO | SPP North | KS | Neosho | 1243 | Kansas Gas & Electric Co | 10005 | Kansas Gas & Electric Co | Labette | 37.305556 | -95.110278 | NG | GAS |  | 69
SERC | SPSO | SPP South | LA | Neptune Gas Processing Plant | 56139 | Cleco Power LLC | 3265 | Enterprise Products Optg LP | St Mary | 29.7336 | -91.4431 | OTH | OTHF | 0.234 | 4.5 |  |  |  |  | 0 | 0 | 0
SERC | SRVC | SERC Virginia/Carolina | NC | Neuse River Solar Farm | 58524 | Duke Energy Carolinas, LLC | 5416 | NRSF OPCO LLC | Wake | 35.718056 | -78.486944 | SUN | SOLAR | 0.182 | 1.1 |  |  |  | 0 | 0 | 0 | 0
SPP | SPNO | SPP North | MO | Nevada | 2090 | Kansas City Power & Light Co | 10000 | KCP&L Greater Missouri Operations Co | Vernon | 37.8503 | -94.3444 | DFO | OIL | 0 | 22 | 0 | 0 | 0 | 0 | 0 | 0 | 0
WECC | AZNM | WECC Southwest | NV | Nevada Cogen Assoc#1 GarnetVly | 54350 | Nevada Power Co | 13407 | Nevada Cogeneration Assoc # 1 | Clark | 36.343229 | -114.920686 | NG | GAS | 0.862 | 96.3 | 1.021 | 0.997 | 0.002 | 377.146 | 7.113 | 0.711 | 377.517
WECC | AZNM | WECC Southwest | NV | Nevada Cogen Associates 2 Black Mountain | 54349 | Nevada Power Co | 13407 | Nevada Cogeneration Assoc # 2 | Clark | 36.2253 | -114.8783 | NG | GAS | 0.858 | 96.3 | 0.926 | 0.906 | 0.002 | 341.738 | 6.446 | 0.645 | 342.073
WECC | AZNM | WECC Southwest | NV | Nevada Solar One | 56405 | Nevada Power Co | 13407 | Acciona Solar Power | Clark | 35.799798 | -114.98173 | NG | GAS | 0.179 | 75.7 | 0.02 | 0.021 | 0 | 14.576 | 0.275 | 0.028 | 14.591
NPCC | NYUP | NPCC Upstate NY | NY | Neversink | 2483 | Central Hudson Gas & Elec Corp | 3249 | New York Power Authority | Sullivan | 41.8194 | -74.6358 | WAT | HYDRO | 0.189 | 25 |  |  |  | 0 | 0 | 0 | 0
SERC | SRTV | SERC Tennessee Valley | MS | New Albany Energy Facility | 55080 | Tennessee Valley Authority | 18642 | BTEC Turbines LP | Union | 34.540833 | -88.939722 | NG | GAS |  | 427.2
MRO | RFCW | RFC West | WI | New Badger | 4120 | City of Kaukauna | 10056 | City of Kaukauna | Outagamie | 44.2772 | -88.2678 | WAT | HYDRO | 0.404 | 11.8 |  |  |  | 0 | 0 | 0 | 0
NPCC | NEWE | NPCC New England | MA | New Bedford (MA) Plymouth | 59780 | NSTAR Electric Company | 54913 | BWC Origination 4, LLC | Plymouth | 41.925352 | -70.649029 | SUN | SOLAR | 0.071 | 4.3 |  |  |  | 0 | 0 | 0 | 0
SERC | SRVC | SERC Virginia/Carolina | NC | New Bern | 56688 | Duke Energy Progress - (NC) | 3046 | Industrial Power Generating Company LLC | Craven | 35.1681 | -77.2267 | LFG | BIOMASS | 0.578 | 5.4 | 0.704 | 0.077 | 0.238 | 37.667 | 1.962 | 0.392 | 37.83
SERC | SRVC | SERC Virginia/Carolina | NC | New Bern Farm | 58339 | Duke Energy Progress - (NC) | 3046 | New Bern Farm LLC | Craven | 35.209444 | -77.056667 | SUN | SOLAR | 0.156 | 5 |  |  |  | 0 | 0 | 0 | 0
NPCC | NEWE | NPCC New England | MA | New Boston Generating Station | 1589 |  |  | Exelon Power | Suffolk | 42.339167 | -71.035277 | NG | GAS |  | 717.7
RFC | RFCW | RFC West | PA | New Castle | 3138 | FirstEnergy Co | 6449 | NRG Power Midwest LP | Lawrence | 40.937939 | -80.369007 | BIT | COAL | 0.081 | 424.4 | 2.146 | 2.249 | 11.926 | 1051.798 | 118.107 | 17.211 | 1059.613
RFC | RFCW | RFC West | IN | New Castle Solar RES | 59981 | Henry County Rural E M C | 8466 | Hoosier Energy R E C, Inc | Henry | 39.854126 | -85.403423 | SUN | SOLAR |  | 1.1
RFC | RFCM | RFC Michigan | MI | New Covert Generating Project | 55297 | ITC Transmission | 56068 | New Covert Generating Company LLC | Van Buren | 42.32238 | -86.29368 | NG | GAS | 0.156 | 1176 | 0.032 | 0.033 | 0.002 | 383.11 | 7.121 | 0.712 | 383.48
NPCC | NEWE | NPCC New England | MA | New England Wind LLC | 57380 | National Grid | 13516 | Iberdrola Renewables Inc | Berkshire | 42.7297 | -73.0236 | WND | WIND | 0.381 | 28.5 |  |  |  | 0 | 0 | 0 | 0
TRE | ERCT | ERCOT All | TX | New Gulf Power Facility | 50137 | CenterPoint Energy | 8901 | GDF Suez North America | Wharton | 29.2639 | -95.8997 | NG | GAS | 0.003 | 114.4 | 1.142 | 0.339 | 0.003 | 647.149 | 11.889 | 1.189 | 647.767
MRO | MROW | MRO West | IA | New Hampton | 1168 | Corn Belt Power Coop | 4363 | City of New Hampton - (IA) | Chickasaw | 43.0689 | -92.3201 | NG | GAS | 0.002 | 26.5 | 8.473 | 7.077 | 0.765 | 618.124 | 21.686 | 3.912 | 619.793
WECC | AZNM | WECC Southwest | AZ | New Harquahala Generating Company, LLC | 55372 | Salt River Project | 16572 | New Harquahala Generating Co, LLC | Maricopa | 33.47596 | -113.113434 | NG | GAS | 0.113 | 1325.1 | 0.027 | 0.026 | 0.002 | 382.529 | 7.239 | 0.724 | 382.906
MRO | MROW | MRO West | IA | New Harvest Wind Project LLC | 57609 | MidAmerican Energy Co | 12341 | Iberdrola Renewables Inc | Crawford | 42.159722 | -95.439722 | WND | WIND | 0.305 | 100 |  |  |  | 0 | 0 | 0 | 0
NPCC | NEWE | NPCC New England | CT | New Haven Harbor | 6156 | United Illuminating Co | 19497 | PSEG Power Connecticut LLC | New Haven | 41.283997 | -72.904323 | RFO | OIL | 0.043 | 641.5 | 0.673 | 1.869 | 1.115 | 754.82 | 31.377 | 6.077 | 757.363
RFC | RFCW | RFC West | IN | New Haven Solar RES | 59983 | Southern Indiana R E C, Inc | 19445 | Hoosier Energy R E C, Inc | Spencer | 38.1941 | -86.9889 | SUN | SOLAR |  | 1.1
WECC | CAMX | WECC California | CA | New Hogan Power Plant | 50755 | Pacific Gas & Electric Co | 14328 | Modesto Irrigation District | Calaveras | 38.149582 | -120.814942 | WAT | HYDRO | 0.12 | 3 |  |  |  | 0 | 0 | 0 | 0
RFC | RFCW | RFC West | OH | New Knoxville | 7898 | Village of New Knoxville - (OH) | 13464 | Village of New Knoxville - (OH) | Auglaize | 40.493889 | -84.316111 | DFO | OIL | 0 | 1.1 | 21.754 |  | 1.852 | 1133.993 | 45.919 | 9.184 | 1137.804
WECC | NWPP | WECC Northwest | NV | New Lahontan | 50261 | Sierra Pacific Power Co | 17166 | Truckee-Carson Irrigation District | CHURCHILL | 39.463569 | -119.065227 | WAT | HYDRO | 0.189 | 4 |  |  |  | 0 | 0 | 0 | 0
MRO | MROW | MRO West | WI | New Lisbon | 4130 | City of New Lisbon | 13466 | City of New Lisbon | Juneau | 43.8928 | -90.1394 | DFO | OIL | 0 | 8.9 | 16.027 | 17.052 | 1.512 | 864.304 | 35 | 7 | 867.209
SERC | SRMW | SERC Midwest | MO | New Madrid Power Plant | 2167 | Associated Electric Coop, Inc | 924 | Associated Electric Coop, Inc | New Madrid | 36.5147 | -89.5617 | SUB | COAL | 0.732 | 1300 | 2.274 | 2.192 | 1.822 | 891.334 | 108.673 | 15.808 | 898.516
RFC | RFCW | RFC West | WV | New Martinsville Hannibal Hydro | 50036 | Monongahela Power Co | 12796 | New Martinsville Hannibal Hydro | Wetzel | 39.6672 | -80.8642 | WAT | HYDRO | 0.51 | 37.4 |  |  |  | 0 | 0 | 0 | 0
WECC | CAMX | WECC California | CA | New Melones | 6158 | WAPA-- Western Area Power Administration | 27000 | U S Bureau of Reclamation | Tuolumne | 37.946927 | -120.528211 | WAT | HYDRO | 0.105 | 300 |  |  |  | 0 | 0 | 0 | 0
WECC | AZNM | WECC Southwest | NM | New Mexico State University | 54975 | El Paso Electric Co | 5701 | New Mexico State University | Dona Ana | 32.164818 | -106.451281 | NG | GAS | 0.849 | 4.7 | 1.706 | 1.706 | 0.003 | 623.253 | 11.755 | 1.176 | 623.864
WECC | AZNM | WECC Southwest | NM | New Mexico Wind Energy Center | 56097 | Public Service Co of NM | 15473 | FPL Energy New Mexico Wind LLC | Quay | 34.63566 | -104.04733 | WND | WIND | 0.274 | 204 |  |  |  | 0 | 0 | 0 | 0
NPCC | NEWE | NPCC New England | CT | New Milford Gas Recovery | 50564 | Connecticut Light & Power Co | 4176 | WM Renewable Energy LLC | Litchfield | 41.5503 | -73.4181 | LFG | BIOMASS | 0.224 | 5.4 | 7.964 | 7.964 | 0.191 | 0 | 0 | 0 | 0
SERC | SRMV | SERC Mississippi Valley | LA | New Orleans | 10639 | Entergy New Orleans Inc | 13478 | Air Products & Chemicals Inc | Orleans | 30 | -90 | NG | GAS |  | 31.2
MRO | MROW | MRO West | MN | New Prague | 1999 | New Prague Utilities Comm | 13480 | New Prague Utilities Comm | Le Sueur | 44.5403 | -93.5806 | NG | GAS | 0 | 18.3 | 0 | 0 | 0 | 0 | 0 | 0 | 0
SERC | RFCW | RFC West | VA | New River | 59845 | Appalachian Power Co | 733 | Ingenco Renewable Development, LLC | Pulaski | 37.183 | -80.699 | LFG | BIOMASS |  | 5.4
SPP | SRMV | SERC Mississippi Valley | LA | New Roads | 1453 | City of New Roads - (LA) | 13483 | Louisiana Energy & Power Authority | Pointe Coupee | 30.726111 | -91.368333 | NG | GAS | 0.001 | 9.4 | 5.451 | 4.391 | 0.481 | 771.808 | 21.827 | 3.273 | 773.281
MRO | MROW | MRO West | MN | New Ulm | 2001 | Northern States Power Co - Minnesota | 13781 | New Ulm Public Utilities Comm | Brown | 44.3159 | -94.4581 | NG | GAS | 0.004 | 78.5 | 0.506 | 0.238 | 0.024 | 328.713 | 6.354 | 0.665 | 329.052
NPCC | NYCW | NPCC NYC/Westchester | NY | New York Methodist Hospital | 52091 | Consolidated Edison Co-NY Inc | 4226 | New York Methodist Hospital | Kings | 40.6681 | -73.9822 | NG | GAS | 0.417 | 1.8 | 7.281 | 7.282 | 0.001 | 316.681 | 5.973 | 0.597 | 316.991
NPCC | NYUP | NPCC Upstate NY | NY | New York State Dam Hydro | 10221 | National Grid | 56404 | Boralex Hydro Operations Inc | Saratoga | 42.781779 | -73.696096 | WAT | HYDRO | 0.532 | 11.4 |  |  |  | 0 | 0 | 0 | 0
NPCC | NYCW | NPCC NYC/Westchester | NY | New York University Central Plant | 54808 | Consolidated Edison Co-NY Inc | 4226 | New York University | New York | 40.7899 | -73.9233 | NG | GAS | 0.572 | 19 | 0 | 0 | 0.27 | 352.796 | 12.292 | 1.579 | 353.543
NPCC | NEWE | NPCC New England | MA | Newark America Mill | 57103 | Unitil Energy Systems | 24590 | Newark America | WORCESTER | 42.561007 | -71.848805 | NG | GAS | 0 | 6.3
RFC | RFCE | RFC East | NJ | Newark Bay Cogen | 50385 | Public Service Elec & Gas Co | 15477 | Newark Bay Cogeneration Partnership LP | Essex | 40.7197 | -74.13 | NG | GAS | 0.33 | 139 | 0.103 | 0.095 | 0.002 | 477.495 | 8.885 | 0.889 | 477.957
RFC | RFCE | RFC East | NJ | Newark Energy Center | 58079 | Public Service Elec & Gas Co | 15477 | Newark Energy Center, LLC | Essex | 40.707222 | -74.125833 | NG | GAS |  | 735
RFC | RFCW | RFC West | MI | Newberry | 1846 | Newberry Water & Light Board | 13525 | Newberry Water & Light Board | Luce | 46.5933 | -85.8183 | DFO | OIL | 0.001 | 5.5 | 15.166 | 15.136 | 1.472 | 821.933 | 33.284 | 6.657 | 824.696
WECC | CAMX | WECC California | CA | Newberry Solar 1 LLC | 58226 | Southern California Edison Co | 17609 | Newberry Solar 1 LLC | San Bernardino | 34.850833 | -116.680278 | SUN | SOLAR | 0.264 | 1.5 |  |  |  | 0 | 0 | 0 | 0
WECC | CAMX | WECC California | CA | Newcastle | 632 | Pacific Gas & Electric Co | 14328 | Pacific Gas & Electric Co | Placer | 38.835182 | -121.092982 | WAT | HYDRO | 0.066 | 12.7 |  |  |  | 0 | 0 | 0 | 0
NPCC | NEWE | NPCC New England | NH | Newfound Hydroelectric | 50324 | Public Service Co of NH | 15472 | KTZ Hydro LLC | Grafton | 43.59 | -71.73295 | WAT | HYDRO | 0.471 | 1.4 |  |  |  | 0 | 0 | 0 | 0
WECC | NWPP | WECC Northwest | WA | Newhalem | 9842 | City of Seattle - (WA) | 16868 | City of Seattle - (WA) | Whatcom | 48.675944 | -121.240826 | WAT | HYDRO | 0 | 2.3 | 0 | 0 | 0 | 0 | 0 | 0 | 0
ASCC | AKMS | ASCC Miscellaneous | AK | Newhalen | 7183 | I-N-N Electric Coop, Inc | 9188 | I-N-N Electric Coop, Inc | Lake and Peninsula | 59.899054 | -154.698735 | WAT | HYDRO | 0.122 | 3.2 | 0.136 | 0.113 | 0.012 | 6.9 | 0.279 | 0.056 | 6.923
WECC | CAMX | WECC California | CA | New-Indy Ontario Mill | 10427 | Southern California Edison Co | 17609 | New-Indy Ontario LLC | San Bernardino | 34.045361 | -117.540193 | NG | GAS | 0.87 | 34 | 0.078 | 0.078 | 0.001 | 305.995 | 5.771 | 0.577 | 306.295
NPCC | NEWE | NPCC New England | NH | Newington | 8002 | Public Service Co of NH | 15472 | Public Service Co of NH | Rockingham | 43.1 | -70.790833 | RFO | OIL | 0.035 | 414 | 1.257 | 0.723 | 2.202 | 967.446 | 31.926 | 6.051 | 969.992
WECC | AZNM | WECC Southwest | TX | Newman | 3456 | El Paso Electric Co | 5701 | El Paso Electric Co | El Paso | 31.983587 | -106.431777 | NG | GAS | 0.345 | 913 | 0.546 | 0.433 | 0.003 | 527.671 | 9.485 | 0.948 | 528.164
RFC | RFCE | RFC East | PA | Newman (PA) | 54250 | PECO Energy Co | 14940 | Newman & Co Inc | PHILADELPHIA | 40.013993 | -75.05283 | NG | GAS | 0.786 | 1.8 | 0 | 0 | 0.002 | 342.974 | 6.469 | 0.647 | 343.311
WECC | AZNM | WECC Southwest | TX | Newman Solar | 59407 | El Paso Electric Co | 5701 | Newman Solar LLC | El Paso | 31.978333 | -106.4275 | SUN | SOLAR | 0.008 | 10.5 |  |  |  | 0 | 0 | 0 | 0
NPCC | NEWE | NPCC New England | VT | Newport | 3731 | Vermont Electric Cooperative, Inc | 19791 | Great Bay Hydro Corp | Orleans | 44.937579 | -72.179968 | WAT | HYDRO | 0.445 | 4 |  |  |  | 0 | 0 | 0 | 0
NPCC | NEWE | NPCC New England | VT | Newport Diesels | 3730 | Vermont Electric Cooperative, Inc. | 19791 | Great Bay Hydro Corp | Orleans | 44.938056 | -72.18 | DFO | OIL |  | 6.9
NPCC | NYUP | NPCC Upstate NY | NY | Newport Hydro | 50354 | Niagara Mohawk Power Corp. | 13573 | Eagle Creek RE LLC | Herkimer | 43.1853 | -75.0169 | WAT | HYDRO | 0.492 | 1.7 |  |  |  | 0 | 0 | 0 | 0
SERC | SRMW | SERC Midwest | IL | Newton | 6017 | Central Illinois Pub Serv Co | 3253 | Illinois Power Generating Co | Jasper | 38.9361 | -88.2781 | SUB | COAL | 0.622 | 1234.8 | 0.391 | 0.381 | 2.214 | 930.052 | 112.209 | 16.323 | 937.468
SERC | SRVC | SERC Virginia/Carolina | NC | Newton Grove | 59835 | Duke Energy Progress - (NC) | 3046 | BayWa r.e. Solar Projects LLC | Sampson | 35.251628 | -78.367439 | SUN | SOLAR |  | 1.9
RFC | RFCE | RFC East | PA | NextEra Energy Marcus Hook, LP | 55801 | PECO Energy Co | 14940 | FPL Energy Marcus Hook LP | Delaware | 39.807038 | -75.421606 | NG | GAS | 0.695 | 836.1 | 0.049 | 0.039 | 0.002 | 415.726 | 7.281 | 0.728 | 416.105
RFC | RFCE | RFC East | PA | NextEra Energy MH50 | 50074 | PECO Energy Co | 14940 | FPL Energy MH50 LP | Delaware | 39.8103 | -75.4281 | NG | GAS | 0.056 | 50.5 | 0.309 | 0.023 |  | 205.355 | 5.613 | 0.562 | 205.647
SPP | SPSO | SPP South | OK | NextEra-Blackwell Wind, LLC | 58209 | Oklahoma Gas & Electric Co | 14063 | Blackwell Wind, LLC | Kay | 36.846667 | -97.4175 | WND | WIND | 0.487 | 59.8 |  |  |  | 0 | 0 | 0 | 0
NPCC | NEWE | NPCC New England | MA | NFM Solar Power LLC | 58210 | Western Massachusetts Electric Company | 56999 | FirstLight Power Resources, Inc. - MA | Franklin | 42.610833 | -72.474167 | SUN | SOLAR | 0.099 | 1.9 |  |  |  | 0 | 0 | 0 | 0
WECC | NWPP | WECC Northwest | NV | NGP Blue Mountain I LLC | 56982 | Nevada Power Co | 13407 | NGP Blue Mountain I LLC | Humboldt | 40.9961 | -118.1414 | GEO | GEOTHERMAL | 0.428 | 63.9 | 0 | 0 | 0 | 0 | 0 | 0 | 0
RFC | RFCW | RFC West | VA | Niagara | 3778 | Appalachian Power Co | 733 | Appalachian Power Co | Roanoke | 37.2544 | -79.8756 | WAT | HYDRO | 0.254 | 3.6 |  |  |  | 0 | 0 | 0 | 0
NPCC | NYUP | NPCC Upstate NY | NY | Niagara Generation, LLC | 50202 | Niagara Mohawk Power Corp. | 13573 | Niagara Generation LLC | Niagara | 43.0804 | -79.0082 | WDS | BIOMASS | 0.18 | 56 | 1.095 | 1.071 | 2.503 | 497.778 | 425.434 | 56.499 | 524.227
RFC | MROE | MRO East | WI | Niagara Mill | 54857 | We Energies | 56169 | NewPage Corporation | Marinette | 45.7725 | -87.9936 | BIT | COAL |  | 11.8
SERC | SRMW | SERC Midwest | MO | Niangua | 2099 | Sho-Me Power Electric Coop | 17106 | Sho-Me Power Electric Coop | Camden | 37.9385 | -92.847701 | WAT | HYDRO | 0.026 | 3 |  |  |  | 0 | 0 | 0 | 0
SPP | SPSO | SPP South | TX | Nichols Station | 3484 | Southwestern Public Service Co | 17718 | Southwestern Public Service Co | Potter | 35.283357 | -101.746423 | NG | GAS | 0.115 | 474.7 | 0.692 | 0.669 | 0.004 | 669.674 | 12.275 | 1.227 | 670.312
SERC | SRVC | SERC Virginia/Carolina | NC | Nick Solar | 58741 | Duke Energy Carolinas, LLC | 5416 | Nick Solar, LLC | Guilford | 35.991111 | -79.548056 | SUN | SOLAR |  | 5
SERC | SRTV | SERC Tennessee Valley | TN | Nickajack | 3409 | Tennessee Valley Authority | 18642 | Tennessee Valley Authority | Marion | 35.0017 | -85.6218 | WAT | HYDRO | 0.627 | 103.9 |  |  |  | 0 | 0 | 0 | 0
WECC | CAMX | WECC California | CA | Nickel 1 Solar Facility | 58034 | Pacific Gas & Electric Co | 14328 | NLH1 Solar LLC | Kern | 35.644722 | -119.7225 | SUN | SOLAR | 0.234 | 1.5 |  |  |  | 0 | 0 | 0 | 0
WECC | CAMX | WECC California | CA | Nicolis Solar PV Plant | 59600 | Southern California Edison Co | 17609 | W Power LLC | Tulare | 35.835833 | -119.056111 | SUN | SOLAR |  | 20
RFC | RFCE | RFC East | MD | NIH Cogeneration Facility | 56668 | Potomac Electric Power Co | 15270 | Power Choice/Pepco Energy Serv | MONTGOMERY | 39 | -77.0939 | NG | GAS | 0.772 | 22 | 1.74 | 1.74 | 0.003 | 635.105 | 11.979 | 1.198 | 635.728
ASCC | AKGD | ASCC Alaska Grid | AK | Nikiski Co-Generation | 55966 | Alaska Electric & Energy Coop | 49803 | Homer Electric Assn Inc | Kenai Peninsula | 60.676539 | -151.377713 | NG | GAS | 0.544 | 77.9 | 1.283 | 1.184 | 0.002 | 457.547 | 8.63 | 0.863 | 457.996
WECC | AZNM | WECC Southwest | CA | Niland Gas Turbine Plant | 56569 | Imperial Irrigation District | 9216 | Imperial Irrigation District | IMPERIAL | 33.238842 | -115.504456 | NG | GAS | 0.074 | 121 | 0.027 | 0.034 | 0.003 | 537.418 | 9.977 | 0.998 | 537.937
RFC | RFCW | RFC West | OH | Niles | 2861 | Ohio Edison Co | 13998 | NRG Power Midwest LP | Trumbull | 41.166928 | -80.74769 | DFO | OIL | 0 | 292.6 | 0 | 0 | 0 | 0 | 0 | 0 | 0
RFC | RFCW | RFC West | OH | Niles | 7579 | City of Niles - (OH) | 13602 | American Mun Power-Ohio, Inc | Trumbull | 41.168 | -80.7529 | DFO | OIL | 0.001 | 5.4 | 14.337 | 14.409 | 1.296 | 731.587 | 29.625 | 5.925 | 734.046
WECC | CAMX | WECC California | CA | Nimbus | 444 | WAPA-- Western Area Power Administration | 27000 | U S Bureau of Reclamation | Sacramento | 38.63735 | -121.220198 | WAT | HYDRO | 0.223 | 13.4 |  |  |  | 0 | 0 | 0 | 0
WECC | NWPP | WECC Northwest | WA | Nine Canyon | 7936 | PUD No 1 of Benton County | 1579 | Energy Northwest | Benton | 46.0958 | -119.0964 | WND | WIND | 0.291 | 95.9 |  |  |  | 0 | 0 | 0 | 0
WECC | NWPP | WECC Northwest | WA | Nine Mile | 3869 | Avista Corp | 20169 | Avista Corp | Spokane | 47.769722 | -117.537222 | WAT | HYDRO | 0.241 | 26.4 |  |  |  | 0 | 0 | 0 | 0
SPP | SPSO | SPP South | OK | Nine Mile Gas Processing Plant | 57132 | Kiwash Electric Coop, Inc | 10375 | Enbridge G & P (Oklahoma) LP | Dewey | 35.9408 | -99.3033 | NG | GAS |  | 8.4
NPCC | NYUP | NPCC Upstate NY | NY | Nine Mile Point Nuclear Station | 2589 | National Grid | 56404 | Nine Mile Point Nuclear Sta LLC | Oswego | 43.5211 | -76.41 | NUC | NUCLEAR | 0.915 | 1901.1 |  |  |  | 0 | 0 | 0 | 0
MRO | MROE | MRO East | WI | Nine Springs | 9674 | Madison Gas & Electric Co | 11479 | Madison Gas & Electric Co | Dane | 43.0386 | -89.3586 | NG | GAS | 0.001 | 16.2 | 0 | 0 | 0.006 | 1067.477 | 20.133 | 2.014 | 1068.524
SERC | SRMV | SERC Mississippi Valley | LA | Ninemile Point | 1403 | Entergy Louisiana LLC | 11241 | Entergy Louisiana LLC | Jefferson | 29.9472 | -90.1458 | NG | GAS | 0.168 | 2791 | 1.328 | 1.397 | 0.003 | 590.722 | 11.27 | 1.127 | 591.308
RFC | RFCM | RFC Michigan | MI | Ninth Street Hydropower Project | 54342 | Alpena Power Co | 392 | Thunder Bay Power Co LLC | Alpena | 45.0717 | -83.4381 | WAT | HYDRO | 0.561 | 1.6 |  |  |  | 0 | 0 | 0 | 0
NPCC | NYLI | NPCC Long Island | NY | Nissequogue Energy Center | 54149 | Long Island Power Authority | 11171 | Nissequoque Cogen Partners | Suffolk | 40.916833 | -73.129056 | NG | GAS | 0.688 | 47 | 0.208 | 0.161 | 0.045 | 315.173 | 5.523 | 0.58 | 315.469
SERC | SRVC | SERC Virginia/Carolina | NC | Nitro Solar | 59501 | Duke Energy Progress - (NC) | 3046 | Nitro Solar, LLC | Johnston | 35.486944 | -78.313889 | SUN | SOLAR |  | 5
RFC | RFCE | RFC East | NJ | NJ Oak Solar Plant | 57948 | Atlantic City Electric Co | 963 | NJ Oak Solar LLC | Cumberland | 39.380565 | -75.188312 | SUN | SOLAR | 0.191 | 10 |  |  |  | 0 | 0 | 0 | 0
RFC | RFCE | RFC East | NJ | NJMC Landfill | 57724 | Public Service Elec & Gas Co | 15477 | Public Service Elec & Gas Co | Hudson | 40.750833 | -74.11 | SUN | SOLAR | 0.175 | 2.5 |  |  |  | 0 | 0 | 0 | 0
MRO | MROW | MRO West | IA | NLMU Wind | 58414 | New London Municipal Utilities | 13468 | New London Municipal Utilities | Henry | 40.955 | -91.394444 | WND | WIND | 0.425 | 1.5 |  |  |  | 0 | 0 | 0 | 0
ASCC | AKMS | ASCC Miscellaneous | AK | Noatak | 57051 | Alaska Village Elec Coop, Inc | 221 | Alaska Village Elec Coop, Inc | Northwest Arctic | 67.57 | -162.98 | JF | OIL | 0.119 | 1.7 | 14.565 | 14.565 | 2.274 | 717.002 | 29.784 | 5.957 | 719.474
NPCC | NYUP | NPCC Upstate NY | NY | Noble Altona Windpark LLC | 56901 | New York Power Authority | 15296 | Noble Wind Operations LLC | Clinton | 44.8216 | -73.6509 | WND | WIND | 0.218 | 97.5 |  |  |  | 0 | 0 | 0 | 0
NPCC | NYUP | NPCC Upstate NY | NY | Noble Bellmont Windpark LLC | 56903 | New York Power Authority | 15296 | Noble Wind Operations LLC | Franklin | 44.890833 | -73.985833 | WND | WIND |  | 21
NPCC | NYUP | NPCC Upstate NY | NY | Noble Bliss Windpark LLC | 56620 | Village of Arcade - (NY) | 122 | Noble Wind Operations LLC | Wyoming | 42.5367 | -78.3047 | WND | WIND | 0.235 | 100.5 |  |  |  | 0 | 0 | 0 | 0
NPCC | NYUP | NPCC Upstate NY | NY | Noble Chateaugay Windpark LLC | 56904 | New York Power Authority | 15296 | Noble Wind Operations LLC | Franklin | 44.8917 | -74.0299 | WND | WIND | 0.215 | 106.5 |  |  |  | 0 | 0 | 0 | 0
NPCC | NYUP | NPCC Upstate NY | NY | Noble Clinton Windpark LLC | 56618 | New York Power Authority | 15296 | Noble Wind Operations LLC | Clinton | 44.8914 | -74.0061 | WND | WIND | 0.212 | 100.5 |  |  |  | 0 | 0 | 0 | 0
NPCC | NYUP | NPCC Upstate NY | NY | Noble Ellenburg Windpark LLC | 56619 | New York Power Authority | 15296 | Noble Wind Operations LLC | Clinton | 44.8914 | -74.0061 | WND | WIND | 0.249 | 81 |  |  |  | 0 | 0 | 0 | 0
SPP | SPSO | SPP South | TX | Noble Great Plains Windpark LLC | 56905 | Southwestern Public Service Co | 17718 | Noble Wind Operations LLC | Hansford | 36.4964 | -101.3917 | WND | WIND | 0.352 | 114 |  |  |  | 0 | 0 | 0 | 0
SPP | SPSO | SPP South | MO | Noble Hill Landfill | 56404 | City Utilities of Springfield - (MO) | 17833 | City Utilities of Springfield - (MO) | Greene | 37.3811 | -93.3514 | LFG | BIOMASS | 0.637 | 3.2 | 6.149 | 6.149 | 0.145 | 0 | 0 | 0 | 0
NPCC | NYUP | NPCC Upstate NY | NY | Noble Wethersfield Windpark LLC | 56902 | New York State Elec & Gas Corp | 13511 | Noble Wind Operations LLC | Wyoming | 42.6697 | -78.2278 | WND | WIND | 0.243 | 126 |  |  |  | 0 | 0 | 0 | 0
MRO | MROW | MRO West | MN | Nobles Wind Project | 57047 | Northern States Power Co - Minnesota | 13781 | Northern States Power Co - Minnesota | NOBLES | 43.7036 | -95.7131 | WND | WIND | 0.433 | 201 |  |  |  | 0 | 0 | 0 | 0
RFC | RFCW | RFC West | IN | Noblesville | 1007 | Duke Energy Indiana Inc | 15470 | Duke Energy Indiana Inc | Hamilton | 40.0969 | -85.9714 | NG | GAS | 0.11 | 328 | 0.089 | 0.081 | 0.002 | 445.933 | 8.903 | 0.89 | 446.396
SERC | SRMW | SERC Midwest | MO | Nodaway Power Plant | 7754 | Associated Electric Coop, Inc | 924 | Associated Electric Coop, Inc | Nodaway | 40.2877 | -94.7913 | NG | GAS | 0.001 | 315.6 | 0.389 | 0.358 | 0.003 | 630.037 | 11.774 | 1.178 | 630.65
TRE | ERCT | ERCOT All | TX | Nolte | 3585 | Guadalupe Valley Elec Coop Inc | 7752 | Guadalupe Blanco River Authority | Guadalupe | 29.537565 | -97.932106 | WAT | HYDRO | 0.097 | 2.4 |  |  |  | 0 | 0 | 0 | 0
WECC | NWPP | WECC Northwest | WA | Nooksack Hydro | 58696 | Puget Sound Energy Inc | 15500 | Puget Sound Hydro LLC | Whatcom | 48.907778 | -121.814167 | WAT | HYDRO | 1.904 | 1.5 |  |  |  | 0 | 0 | 0 | 0
ASCC | AKMS | ASCC Miscellaneous | AK | Noorvik | 6330 | Alaska Village Elec Coop, Inc | 221 | Alaska Village Elec Coop, Inc | Northwest Arctic | 66.8553 | -160.4958 | DFO | OIL | 0.209 | 1 | 15.512 | 15.51 | 1.354 | 762.533 | 30.879 | 6.176 | 765.096
SERC | SRMV | SERC Mississippi Valley | LA | Noranda Alumina LLC | 50846 | Entergy Louisiana LLC | 11241 | Noranda Alumina LLC | St James | 30.054 | -90.6693 | NG | GAS | 0.236 | 117.3 | 0.604 | 0.61 | 0.001 | 299.887 | 5.656 | 0.566 | 300.181
NPCC | NEWE | NPCC New England | CT | Norden 1-3 | 57689 | Connecticut Light & Power Co | 4176 | Third Taxing District of Norwalk | Fairfield | 41.1117 | -73.3928 | DFO | OIL | 0.003 | 6 | 24.86 | 27.21 | 2.315 | 1306.959 | 52.926 | 10.585 | 1311.352
WECC | CAMX | WECC California | CA | Nordhoff Place | 59652 | Los Angeles Department of Water & Power | 11208 | Los Angeles Department of Water & Power | Los Angeles | 34.236667 | -118.565833 | SUN | SOLAR | 0.032 | 1.2 |  |  |  | 0 | 0 | 0 | 0
NPCC | NYUP | NPCC Upstate NY | NY | Norfolk | 2590 | National Grid | 56404 | Erie Boulevard Hydropower LP | St Lawrence | 44.8053 | -74.9975 | WAT | HYDRO | 0.643 | 5 |  |  |  | 0 | 0 | 0 | 0
SPP | SPSO | SPP South | AR | Norfork | 196 | Southwestern Power Administration | 17716 | USCE-Little Rock District | Baxter | 36.2491 | -92.2401 | WAT | HYDRO | 0.193 | 80.4 |  |  |  | 0 | 0 | 0 | 0
NPCC | NYUP | NPCC Upstate NY | NY | Normanskill Hydro Project | 50123 | National Grid | 56404 | Watervliet City of | Albany | 42.712356 | -73.957324 | WAT | HYDRO | 0.311 | 1.2 |  |  |  | 0 | 0 | 0 | 0
SERC | SRTV | SERC Tennessee Valley | TN | Norris Dam | 3411 | Tennessee Valley Authority | 18642 | Tennessee Valley Authority | Anderson | 36.2242 | -84.0914 | WAT | HYDRO | 0.404 | 131.4 |  |  |  | 0 | 0 | 0 | 0
MRO | MROW | MRO West | IA | North | 7856 | City of Greenfield - (IA) | 7626 | City of Greenfield - (IA) | Adair | 41.3164 | -94.455 | DFO | OIL | 0 | 8 | 15.523 | 14.515 | 1.411 | 814.963 | 33.001 | 6.6 | 817.702
NPCC | NYCW | NPCC NYC/Westchester | NY | North 1st | 7915 | Consolidated Edison Co-NY Inc | 4226 | New York Power Authority | Kings | 40.7171 | -73.9664 | NG | GAS | 0.097 | 47 | 0.054 | 0.043 | 0.003 | 517.656 | 10.548 | 1.055 | 518.205
RFC | RFCE | RFC East | PA | North Allegheny Windpower Project | 56651 | Pennsylvania Electric Co | 14711 | Duke Energy DEGS North Allegheny | Blair | 40.4381 | -78.5436 | WND | WIND | 0.261 | 70 |  |  |  | 0 | 0 | 0 | 0
SERC | SRVC | SERC Virginia/Carolina | VA | North Anna | 6168 | Virginia Electric & Power Co | 19876 | Virginia Electric & Power Co | Louisa | 38.06 | -77.7897 | NUC | NUCLEAR | 0.925 | 1960.4 |  |  |  | 0 | 0 | 0 | 0
WECC | CAMX | WECC California | CA | North Bay Solar 1 | 58748 | Pacific Gas & Electric Co | 14328 | Sustainable Power Group, LLC | Solano | 38.300556 | -121.966389 | SUN | SOLAR | 0.272 | 1 |  |  |  | 0 | 0 | 0 | 0
MRO | MROW | MRO West | MN | North Branch (MN) | 2002 | North Branch Water & Light Comm | 13681 | North Branch Water & Light Comm | Chisago | 45.5017 | -92.9686 | DFO | OIL | 0.004 | 13.3 | 14.175 | 14.34 | 1.279 | 717.962 | 29.074 | 5.815 | 720.375
RFC | RFCW | RFC West | WV | North Branch (WV) | 7537 | Virginia Electric & Power Co | 19876 | Virginia Electric & Power Co | Grant | 39.2633 | -79.3308 | WC | COAL |  | 80
WECC | AZNM | WECC Southwest | CA | North Brawley Geothermal Plant | 56832 | Imperial Irrigation District | 9216 | Ormat Nevada Inc | Imperial | 33.0139 | -115.5439 | GEO | GEOTHERMAL | 0.247 | 64 | 0 | 0 | 0 | 0 | 0 | 0 | 0
NPCC | NEWE | NPCC New England | MA | North Brookfield | 58650 | NSTAR Electric Company | 54913 | Mass Solar, LLC | Worcester | 42.278056 | -72.053056 | SUN | SOLAR | 0.092 | 3 |  |  |  | 0 | 0 | 0 | 0
SERC | SRVC | SERC Virginia/Carolina | NC | North Carolina Solar Bethea I | 58531 | Duke Energy Progress - (NC) | 3046 | North Carolina Solar II, LLC | Scotland | 34.704722 | -79.525833 | SUN | SOLAR | 0.383 | 1 |  |  |  | 0 | 0 | 0 | 0
SERC | SRVC | SERC Virginia/Carolina | NC | North Carolina Solar III LLC | 58880 | Duke Energy Carolinas, LLC | 5416 | Heelstone Energy Holdings, LLC | Scotland | 34.766667 | -79.559722 | SUN | SOLAR | 0.215 | 4.9 |  |  |  | 0 | 0 | 0 | 0
RFC | RFCW | RFC West | IL | North Chicago Energy Center | 58328 | Commonwealth Edison Co | 4110 | Energy Systems Group LLC | Lake | 42.306389 | -87.851944 | NG | GAS | 0.328 | 12.4 | 1.611 | 1.611 | 0.003 | 574.129 | 10.829 | 1.083 | 574.692
NPCC | NYLI | NPCC Long Island | NY | North County | 58788 | PSEG Power New York Inc | 14294 | CD US Solar MT1 LLC | Suffolk | 40.763056 | -73.323611 | SUN | SOLAR | 0.149 | 1 |  |  |  | 0 | 0 | 0 | 0
MRO | MROW | MRO West | NE | North Denver | 2244 | City of Hastings - (NE) | 8245 | City of Hastings - (NE) | Adams | 40.598839 | -98.38863 | NG | GAS | 0 | 39 | 0 | 0 | 0 | 0 | 0 | 0 | 0
WECC | NWPP | WECC Northwest | OR | North Fork | 3047 | Portland General Electric Co | 15248 | Portland General Electric Co | Clackamas | 45.243287 | -122.27995 | WAT | HYDRO | 0.573 | 40.8 |  |  |  | 0 | 0 | 0 | 0
WECC | RMPA | WECC Rockies | CO | North Fork Hydro Plant | 10423 | Intermountain Rural Elec Assn | 9336 | Denver City & County of | Park | 39.4616 | -105.677 | WAT | HYDRO | 0 | 5.5 |  |  |  | 0 | 0 | 0 | 0
NPCC | NEWE | NPCC New England | ME | North Gorham | 1501 | Central Maine Power Co | 3266 | Brookfield White Pine Hydro LLC | Cumberland | 43.802517 | -70.44992 | WAT | HYDRO | 0.54 | 2.2 |  |  |  | 0 | 0 | 0 | 0
SERC | SRSO | SERC South | GA | North Highlands | 719 | Georgia Power Co | 7140 | Georgia Power Co | Muscogee | 32.498791 | -84.995585 | WAT | HYDRO | 0.436 | 29.6 |  |  |  | 0 | 0 | 0 | 0
WECC | CAMX | WECC California | CA | North Hollywood | 57854 | Los Angeles Department of Water & Power | 11208 | Los Angeles Department of Water & Power | Los Angeles | 34.194444 | -118.39028 | WAT | HYDRO |  | 9
WECC | NWPP | WECC Northwest | OR | North Hurlburt Wind LLC | 57526 | Bonneville Power Administration | 1738 | Caithness Shepherds Flat LLC | Gilliam | 45.288056 | -120.173888 | WND | WIND | 0.25 | 265 |  |  |  | 0 | 0 | 0 | 0
WECC | CAMX | WECC California | CA | North Island | 307 |  |  | NRG Cabrillo Power Ops Inc | San Diego | 32.705 | -117.190277 |  |  |  | 37
WECC | CAMX | WECC California | CA | North Island Energy Facility | 10812 | San Diego Gas & Electric Co | 16609 | Applied Energy Inc | San Diego | 32.70516 | -117.189665 | NG | GAS | 0.863 | 40.3 | 0.088 | 0 | 0.002 | 340.946 | 6.431 | 0.643 | 341.281
RFC | RFCE | RFC East | NJ | North Jersey Energy Associates | 10308 | Jersey Central Power & Lt Co | 9726 | North Jersey Energy Assoc LP | Middlesex | 40.439 | -74.3444 | NG | GAS | 0.372 | 430.2 | 0.281 | 0.263 | 0.002 | 446.553 | 8.384 | 0.838 | 446.989
RFC | RFCE | RFC East | NJ | North Jersey Media Group Solar Facility | 58358 | Jersey Central Power & Lt Co | 9726 | KDC Solar O&M LLC | Morris | 40.924167 | -74.494722 | SUN | SOLAR | 0.166 | 4.1 |  |  |  | 0 | 0 | 0 | 0
TRE | ERCT | ERCOT All | TX | North Lake | 3454 | Oncor | 55998 | Luminant Generation Company LLC | Dallas | 32.950556 | -96.975 | NG | GAS |  | 708.5
WECC | CAMX | WECC California | CA | North Lancaster Ranch | 59962 | Southern California Edison Co | 17609 | Sustainable Power Group, LLC | Los Angeles | 34.719538 | -118.31301 | SUN | SOLAR |  | 20
WECC | AZNM | WECC Southwest | AZ | North Loop | 6088 | Tucson Electric Power Co | 24211 | Tucson Electric Power Co | PIMA | 32.401 | -111.1262 | NG | GAS | 0.002 | 107.8 | 0 | 0 | 0.004 | 836.44 | 15.776 | 1.578 | 837.261
TRE | ERCT | ERCOT All | TX | North Main | 3493 | Oncor | 55998 | Luminant Generation Company LLC | Tarrant | 32.760556 | -97.336389 | NG | GAS |  | 81.2
WECC | CAMX | WECC California | CA | North Midway Cogen | 52078 | Pacific Gas & Electric Co | 14328 | Chevron USA Inc | Kern | 35.2761 | -119.5986 | NG | GAS |  | 10.5
RFC | RFCW | RFC West | IL | North Ninth Street | 960 | Rochelle Municipal Utilities | 16179 | Rochelle Municipal Utilities | Ogle | 41.9093 | -89.0498 | NG | GAS | 0.009 | 19 | 2.216 | 1.827 | 0.2 | 558.545 | 12.908 | 1.744 | 559.357
MRO | MROW | MRO West | NE | North Omaha Station | 2291 | Omaha Public Power District | 14127 | Omaha Public Power District | Douglas | 41.32909 | -95.94466 | SUB | COAL | 0.542 | 644.7 | 1.713 | 1.7 | 3.333 | 1101.192 | 119.624 | 17.395 | 1109.096
WECC | CAMX | WECC California | CA | North Palm Springs 1A | 57743 | Southern California Edison Co | 17609 | Solar Power Inc. | Riverside | 33.924167 | -116.593333 | SUN | SOLAR | 0.212 | 2.5 |  |  |  | 0 | 0 | 0 | 0
WECC | CAMX | WECC California | CA | North Palm Springs 4A | 57722 | Southern California Edison Co | 17609 | Solar Power Inc. | Riverside | 33.909722 | -116.5625 | SUN | SOLAR | 0.195 | 4 |  |  |  | 0 | 0 | 0 | 0
MRO | MROW | MRO West | NE | North Platte | 2274 | Nebraska Public Power District | 13337 | Nebraska Public Power District | Lincoln | 41.0864 | -100.7594 | WAT | HYDRO | 0.221 | 26.2 |  |  |  | 0 | 0 | 0 | 0
ASCC | AKGD | ASCC Alaska Grid | AK | North Pole | 6285 | Golden Valley Elec Assn Inc | 7353 | Golden Valley Elec Assn Inc | Fairbanks North Star | 64.7356 | -147.3481 | JF | OIL | 0.198 | 181 | 0.731 | 1.28 | 0.775 | 424.219 | 26.095 | 5.219 | 426.385
SERC | SRVC | SERC Virginia/Carolina | SC | North Road Peak | 7479 | City of Orangeburg - (SC) | 14164 | City of Orangeburg - (SC) | Orangeburg | 33.4919 | -80.8633 | DFO | OIL | 0 | 14 | 0 | 0 | 0 | 0 | 0 | 0 | 0
WECC | CAMX | WECC California | CA | North Rosamond Solar LLC | 59879 | Southern California Edison Co | 17609 | First Solar Project Development | Kern | 34.862 | -118.38 | SUN | SOLAR |  | 150
RFC | RFCE | RFC East | NJ | North Run | 59318 | Jersey Central Power & Lt Co | 9726 | NJR Clean Energy Ventures Corporation | Burlington | 40.063056 | -74.580556 | SUN | SOLAR |  | 5
SERC | SRVC | SERC Virginia/Carolina | NC | North Siler Farm | 59580 | Duke Energy Progress - (NC) | 3046 | North Siler Farm, LLC | Chatham | 35.740556 | -79.474722 | SUN | SOLAR |  | 5
WECC | CAMX | WECC California | CA | North Sky River Energy LLC | 58154 | Southern California Edison Co | 17609 | North Sky River Energy LLC | Kern | 35.347778 | -118.186389 | WND | WIND | 0.321 | 162 |  |  |  | 0 | 0 | 0 | 0
WECC | CAMX | WECC California | CA | North Star Solar | 58713 | Pacific Gas & Electric Co | 14328 | Southern Power Co | Fresno | 36.73 | -120.41 | SUN | SOLAR |  | 62.5
MRO | MROW | MRO West | MN | North Star Solar Project | 59852 | Xcel Energy Inc | 56149 | North Star Solar PV LLC | Chisago | 45.47 | -92.91 | SUN | SOLAR |  | 100
TRE | ERCT | ERCOT All | TX | North Texas | 3627 | Brazos Electric Power Coop Inc | 2172 | Brazos Electric Power Coop Inc | Parker | 32.77878 | -97.694542 | NG | GAS |  | 71
WECC | NWPP | WECC Northwest | NV | North Valmy | 8224 | Sierra Pacific Power Co | 17166 | Sierra Pacific Power Co | Humboldt | 40.881317 | -117.151605 | BIT | COAL | 0.555 | 567 | 1.429 | 1.47 | 2.446 | 948.709 | 119.864 | 17.444 | 956.633
RFC | RFCE | RFC East | PA | Northampton Generating Plant | 50888 | PPL Electric Utilities Corp | 14715 | EIF Northampton GP, LLC | Northampton | 40.6917 | -75.4792 | WC | COAL | 0.566 | 134.1 | 0.436 | 0.427 | 0.526 | 1220.279 | 59.203 | 21.786 | 1228.276
NPCC | NEWE | NPCC New England | MA | Northbridge Solar | 58385 | Massachusetts Electric Co | 11804 | Consolidated Edison Development Inc. | Worcester | 42.166389 | -71.645556 | SUN | SOLAR | 0.203 | 1.9 |  |  |  | 0 | 0 | 0 | 0
RFC | RFCW | RFC West | IN | Northeast (IN) | 1013 | Southern Indiana Gas & Elec Co | 17633 | Southern Indiana Gas & Elec Co | Vanderburgh | 38.0211 | -87.5172 | NG | GAS | 0.001 | 22.2 | 1.672 | 1.667 | 0 | 604.334 | 11.398 | 1.14 | 604.927
RFC | RFCM | RFC Michigan | MI | Northeast (MI) | 1734 | ITC Transmission | 56068 | DTE Electric Company | Macomb | 42.45 | -83.0381 | DFO | OIL | 0 | 129.8 | 4.653 | 5.694 | 2.674 | 2795.305 | 67.121 | 10.198 | 2799.876
WECC | NWPP | WECC Northwest | WA | Northeast (WA) | 6210 | Avista Corp | 20169 | Avista Corp | Spokane | 47.73511 | -117.370538 | NG | GAS | 0.004 | 61.8 | 1.811 | 1.81 | 0.003 | 658.427 | 12.419 | 1.242 | 659.073
SPP | SPNO | SPP North | MO | Northeast Generating Station | 2081 | Kansas City Power & Light Co | 10000 | Kansas City Power & Light Co | Jackson | 39.1228 | -94.5606 | DFO | OIL | 0 | 486 | 25.181 | 17.06 | 0.63 | 3427.079 | 100.212 | 20.043 | 3435.396
MRO | MROW | MRO West | MN | Northeast Station | 1961 | City of Austin - (MN) | 1009 | City of Austin - (MN) | MOWER | 43.7014 | -92.9626 | NG | GAS | 0 | 31.9
SPP | SPSO | SPP South | OK | Northeastern | 2963 | Public Service Co of Oklahoma | 15474 | Public Service Co of Oklahoma | Rogers | 36.4317 | -95.7008 | SUB | COAL | 0.498 | 1950.5 | 0.694 | 0.657 | 1.809 | 943.693 | 89.993 | 13.006 | 949.614
RFC | RFCW | RFC West | IL | Northeastern Illinois University Cogen | 58245 | Northeastern Illinois University | 58220 | Northeastern Illinois University | Cook | 41.981111 | -87.719167 | NG | GAS | 0.001 | 3.2 | 11.546 | 11.546 | 0 | 484.442 | 9.136 | 0.914 | 484.917
RFC | RFCE | RFC East | PA | Northeastern Power Company | 50039 | PPL Electric Utilities Corp | 14715 | Northeastern Power Co | Schuylkill | 40.873399 | -75.993494 | WC | COAL | 0.368 | 59 | 0.316 | 0.35 | 1.088 | 1496.496 | 15.737 | 21.918 | 1503.621
RFC | RFCE | RFC East | PA | Norther Tier Landfill | 56890 | Pennsylvania Electric Co | 14711 | Talen Renewable Energy | Bradford | 41.7792 | -76.6258 | LFG | BIOMASS | 0.747 | 1.6 | 8.234 | 8.234 | 0.168 | 0 | 0 | 0 | 0
WECC | RMPA | WECC Rockies | CO | Northern Colorado Wind LLC | 57290 | Public Service Co of Colorado | 15466 | Northern Colorado Wind LLC | Logan | 40.9881 | -102.8969 | WND | WIND | 0.307 | 174.3 |  |  |  | 0 | 0 | 0 | 0
MRO | MROW | MRO West | IA | Northern Iowa Windpower II | 56383 | Interstate Power and Light Co | 9417 | Iberdrola Renewables Inc | Worth | 43.3608 | -93.2978 | WND | WIND | 0.311 | 80 |  |  |  | 0 | 0 | 0 | 0
MRO | MROW | MRO West | MN | Northern Lights Wind LLC | 56411 | Northern States Power Co - Minnesota | 13781 | Northern Lights Wind LLC | PIPESTONE | 44.015 | -96.4367 | WND | WIND | 0.375 | 1.7 |  |  |  | 0 | 0 | 0 | 0
SERC | SRVC | SERC Virginia/Carolina | VA | Northern Neck | 3800 | Virginia Electric & Power Co | 19876 | Virginia Electric & Power Co | Richmond | 37.95 | -76.711 | DFO | OIL | 0.002 | 82.8 | 6.517 | 6.514 | 3.778 | 1221.652 | 49.471 | 9.894 | 1225.758
MRO | MROW | MRO West | WI | Northern States Flambeau | 3984 | Northern States Power Co | 13780 | Northern States Power Co - Minnesota | PRICE | 45.9356 | -90.4468 | NG | GAS | 0.005 | 16.3 | 0 | 0 | 0.008 | 1472.755 | 27.777 | 2.778 | 1474.199
NPCC | NEWE | NPCC New England | MA | Northfield Mountain | 547 | Western Massachusetts Electric Company | 20455 | FirstLight Power Resources, Inc. - MA | Franklin | 42.610683 | -72.471643 | WAT | HYDRO | 0 | 940 | 0 | 0 | 0 | 0 | 0 | 0 | 0
NPCC | NYLI | NPCC Long Island | NY | Northport | 2516 | Long Island Power Authority | 11171 | National Grid Generation LLC | Suffolk | 40.923565 | -73.342323 | RFO | OIL | 0.196 | 1564 | 0.357 | 0.254 | 0.581 | 615.51 | 14.308 | 1.964 | 616.419
FRCC | FRCC | FRCC All | FL | Northside | 667 | JEA | 9617 | JEA | Duval | 30.4172 | -81.5525 | BIT | COAL | 0.301 | 1407.1 | 0.375 | 0.425 | 0.605 | 1083.566 | 70.779 | 10.852 | 1088.416
ASCC | AKGD | ASCC Alaska Grid | AK | Northway | 7169 | Alaska Power and Telephone Co | 219 | Alaska Power and Telephone Co | Southeast Fairbanks | 62.9617 | -141.9372 | DFO | OIL | 0.088 | 1.5 | 15.815 | 15.841 | 1.434 | 807.312 | 32.692 | 6.539 | 810.025
RFC | RFCW | RFC West | IL | Northwest Community Hospital | 59847 | Commonwealth Edison Co | 4110 | Northwest Community Hospital | Cook | 42.067753 | -87.993492 | NG | GAS | 0.001 | 4.4 | 9.099 | 8.997 | 0 | 384.51 | 7.252 | 0.725 | 384.887
WECC | AZNM | WECC Southwest | AZ | Northwest Regional | 57403 | Arizona Public Service Co | 803 | WM Renewable Energy LLC | Maricopa | 33.681944 | -112.476666 | LFG | BIOMASS | 0.855 | 3.2 | 6.605 | 6.605 | 0.164 | 0 | 0 | 0 | 0
NPCC | NEWE | NPCC New England | MA | Norton Powerhouse | 50041 | Massachusetts Electric Co | 11804 | Saint - Gobain Abrasives Inc | Worcester | 42.309555 | -71.805218 | NG | GAS | 0.23 | 5.6 | 0 | 0 | 0 | 296.017 | 5.583 | 0.558 | 296.307
RFC | RFCW | RFC West | IN | Norway (IN) | 998 | Northern Indiana Pub Serv Co | 13756 | Northern Indiana Pub Serv Co | White | 40.7803 | -86.76 | WAT | HYDRO | 0.202 | 7.3 |  |  |  | 0 | 0 | 0 | 0
RFC | RFCW | RFC West | MI | Norway (MI) | 1848 | City of Norway | 13826 | City of Norway | Dickinson | 45.7889 | -87.9058 | WAT | HYDRO | 0.519 | 6.3 |  |  |  | 0 | 0 | 0 | 0
RFC | RFCM | RFC Michigan | MI | Norway Point Hydropower Project | 54340 | Alpena Power Co | 392 | Thunder Bay Power Co LLC | Alpena | 45.1025 | -83.5189 | WAT | HYDRO | 0.516 | 4 |  |  |  | 0 | 0 | 0 | 0
NPCC | NEWE | NPCC New England | CT | Norwich | 581 | City of Norwich - (CT) | 13831 | City of Norwich - (CT) | New London | 41.52679 | -72.064935 | DFO | OIL | 0.003 | 19 | 1.22 | 30.489 |  | 321.139 | 42.856 | 8.571 | 324.696
NPCC | NEWE | NPCC New England | CT | Norwich WWTP | 57624 | City of Norwich - (CT) | 13831 | City of Norwich - (CT) | New London | 41.5256 | -72.0833 | DFO | OIL | 0.005 | 2 | 16.819 | 12.701 | 1.519 | 857.38 | 34.72 | 6.944 | 860.262
NPCC | NYUP | NPCC Upstate NY | NY | Norwood | 2591 | National Grid | 56404 | Erie Boulevard Hydropower LP | St Lawrence | 44.7439 | -75.0042 | WAT | HYDRO | 0.774 | 2 |  |  |  | 0 | 0 | 0 | 0
WECC | NWPP | WECC Northwest | ID | Notch Butte Hydro | 50718 | Idaho Power Co | 9191 | Notch Butte Hydro Co Inc | Lincoln | 42.954384 | -114.462563 | WAT | HYDRO | 0.351 | 1 |  |  |  | 0 | 0 | 0 | 0
RFC | RFCE | RFC East | MD | Notch Cliff | 1555 | Baltimore Gas & Electric Co | 1167 | Constellation Power Source Gen | Baltimore | 39.4217 | -76.5087 | NG | GAS | 0.006 | 144 | 2.385 | 2.385 | 0.004 | 877.35 | 16.548 | 1.655 | 878.211
TRE | ERCT | ERCOT All | TX | Notrees Windpower | 56961 | Oncor Electric Delivery Company LLC | 44372 | Duke Energy DEGS Notrees | Ector | 31.995 | -102.828333 | WND | WIND | 0.283 | 188.5 |  |  |  | 0 | 0 | 0 | 0
SERC | SRTV | SERC Tennessee Valley | GA | Nottely | 758 | Tennessee Valley Authority | 18642 | Tennessee Valley Authority | Union | 34.959153 | -84.08765 | WAT | HYDRO | 0.197 | 15.9 |  |  |  | 0 | 0 | 0 | 0
NPCC | NEWE | NPCC New England | MA | Notus Wind 1 | 57414 | NSTAR Electric Company | 54913 | Notus Clean Energy LLC | BARNSTABLE | 41.6083 | -70.6089 | WND | WIND | 0.326 | 1.7 |  |  |  | 0 | 0 | 0 | 0
WECC | CAMX | WECC California | CA | Nove Power Plant | 50831 | City of Alameda | 207 | Nove Investments I LLC | Contra Costa | 37.9675 | -122.3822 | LFG | BIOMASS | 0.523 | 3 | 13.972 | 13.971 | 0.267 | 0 | 0 | 0 | 0
WECC | AZNM | WECC Southwest | AZ | Novo BioPower Plant | 56616 | Arizona Public Service Co | 803 | Novo Biopower LLC | Navajo | 34.503158 | -110.334953 | WDS | BIOMASS | 0.714 | 27.2 | 1.361 | 1.352 | 0.188 | 2.276 | 531.013 | 69.694 | 35.033
WECC | NWPP | WECC Northwest | MT | Noxon Rapids | 2199 | Avista Corp | 20169 | Avista Corp | Sanders | 47.953889 | -115.733611 | WAT | HYDRO | 0.422 | 532.4 |  |  |  | 0 | 0 | 0 | 0
WECC | NWPP | WECC Northwest | WA | NPI USA Cogeneration Plant | 58352 | Bonneville Power Administration | 1738 | Nippon Paper Industries USA | Clallam | 48.134722 | -123.465556 | WDS | BIOMASS | 0.044 | 20 | 0.622 |  | 0.09 | 5.732 | 204.892 | 26.908 | 18.376
NPCC | NYUP | NPCC Upstate NY | NY | NRG Dunkirk Power | 2554 | National Grid | 56404 | Dunkirk Power LLC | Chautauqua | 42.491467 | -79.346631 | SUB | COAL | 0.067 | 627.2 | 0.718 | 0.581 | 2.342 | 1075.15 | 134.452 | 19.559 | 1084.037
RFC | RFCE | RFC East | DE | NRG Energy Center Dover | 10030 | City of Dover - (DE) | 5335 | NRG Energy Center Dover LLC | Kent | 39.149549 | -75.547335 | NG | GAS | 0.193 | 118 | 0.07 | 0.049 | 0.002 | 453.304 | 8.95 | 0.999 | 453.801
WECC | CAMX | WECC California | CA | NRG Energy San Diego | 54337 | San Diego Gas & Electric Co | 16609 | NRG Energy Center San Diego LLC | San Diego | 32.71 | -117.1619 | NG | GAS | 0.075 | 1.6 | 7.73 | 7.735 | 0.002 | 330.669 | 6.237 | 0.624 | 330.993
RFC | RFCW | RFC West | IL | NRG Rockford Energy Center | 55238 | Commonwealth Edison Co | 4110 | Indeck Operations Inc | Winnebago | 42.238558 | -89.101202 | NG | GAS | 0.013 | 316 | 0.25 | 0.264 | 0.003 | 631.207 | 11.891 | 1.189 | 631.826
RFC | RFCW | RFC West | IL | NRG Rockford II Energy Center | 55936 | Commonwealth Edison Co | 4110 | Indeck Operations Inc | Winnebago | 42.2383 | -89.1011 | NG | GAS | 0.033 | 168 | 0.2 | 0.079 | 0.003 | 535.156 | 8.627 | 0.863 | 535.605
WECC | CAMX | WECC California | CA | NRG Solar Blythe LLC | 56939 | Southern California Edison Co | 17609 | NRG Solar Blythe | Riverside | 33.5917 | -114.7444 | SUN | SOLAR | 0.254 | 21 |  |  |  | 0 | 0 | 0 | 0
WECC | CAMX | WECC California | CA | NRG Solar Borrego I | 57455 | San Diego Gas & Electric Co | 16609 | NRG Solar Borrego I | San Diego | 33.298889 | -116.35083 | SUN | SOLAR | 0.321 | 26 |  |  |  | 0 | 0 | 0 | 0
WECC | AZNM | WECC Southwest | NV | NRG Solar Las Vegas MB-1 | 59430 | NV Energy | 58516 | NRG Solar Las Vegas MB-1 | Clark | 36.088611 | -115.177778 | SUN | SOLAR |  | 5
WECC | CAMX | WECC California | CA | NRG Solar Oasis LLC | 59528 | Southern California Edison Co | 17609 | NRG Solar Oasis, LLC | Los Angeles | 34.648889 | -118.076667 | SUN | SOLAR |  | 20
SERC | SRMV | SERC Mississippi Valley | LA | NRG Sterlington Power | 55099 | Entergy Louisiana LLC | 11241 | NRG Sterlington Power LLC | Ouachita | 32.6889 | -92.0811 | NG | GAS | 0.002 | 208.5 | 2.502 | 2.914 | 0.005 | 918.4 | 17.322 | 1.732 | 919.301
ASCC | AKMS | ASCC Miscellaneous | AK | NSB Anaktuvuk Pass | 7487 | North Slope Borough Power & Light | 26616 | North Slope Borough Power & Light | North Slope | 68.7494 | -152.1319 | DFO | OIL | 0.156 | 2.9 | 15.412 | 15.415 | 1.401 | 788.685 | 31.938 | 6.388 | 791.336
ASCC | AKMS | ASCC Miscellaneous | AK | NSB Atqasuk Utility | 7482 | North Slope Borough Power & Light | 26616 | North Slope Borough Power & Light | North Slope | 70.4808 | -157.3969 | DFO | OIL | 0.113 | 3.4 | 15.98 | 15.98 | 1.452 | 817.737 | 33.114 | 6.623 | 820.485
ASCC | AKMS | ASCC Miscellaneous | AK | NSB Kaktovik Utility | 7483 | North Slope Borough Power & Light | 26616 | North Slope Borough Power & Light | North Slope | 69.2925 | -143.7303 | DFO | OIL | 0.197 | 2.6 | 15.69 | 15.684 | 1.426 | 802.902 | 32.513 | 6.503 | 805.601
ASCC | AKMS | ASCC Miscellaneous | AK | NSB Nuiqsut Utility | 7484 | North Slope Borough Power & Light | 26616 | North Slope Borough Power & Light | North Slope | 69.9636 | -152.7539 | DFO | OIL | 0.157 | 4.8 | 2.473 | 2.256 | 0.228 | 808.11 | 16.132 | 2.126 | 809.108
ASCC | AKMS | ASCC Miscellaneous | AK | NSB Point Hope Utility | 7485 | North Slope Borough Power & Light | 26616 | North Slope Borough Power & Light | North Slope | 69.0408 | -160.1919 | DFO | OIL | 0.143 | 4.6 | 14.389 | 14.392 | 1.307 | 736.325 | 29.818 | 5.963 | 738.8
ASCC | AKMS | ASCC Miscellaneous | AK | NSB Point Lay Utility | 7486 | North Slope Borough Power & Light | 26616 | North Slope Borough Power & Light | North Slope | 69.740833 | -163.005833 | DFO | OIL | 0.088 | 4.6 | 14.912 | 14.91 | 1.355 | 763.095 | 30.902 | 6.18 | 765.66
ASCC | AKMS | ASCC Miscellaneous | AK | NSB Wainwright Utility | 7488 | North Slope Borough Power & Light | 26616 | North Slope Borough Power & Light | North Slope | 70.5986 | -160.0614 | DFO | OIL | 0.22 | 3.3 | 15.62 | 15.616 | 1.419 | 799.297 | 32.367 | 6.473 | 801.984
WECC | CAMX | WECC California | CA | NTC/MCRD Energy Facility | 10810 | San Diego Gas & Electric Co | 16609 | Applied Energy Inc | SAN DIEGO | 32.7353 | -117.2083 | NG | GAS | 0.81 | 25.6 | 0.098 | 0 | 0.002 | 380.456 | 7.176 | 0.718 | 380.83
WECC | RMPA | WECC Rockies | CO | Nucla | 527 | Tri-State G & T Assn, Inc | 30151 | Tri-State G & T Assn, Inc | Montrose | 38.2383 | -108.5069 | BIT | COAL | 0.419 | 113.8 | 1.66 | 1.518 | 2.023 | 1231.581 | 140.741 | 20.441 | 1240.873
TRE | ERCT | ERCOT All | TX | Nueces Bay | 3441 | AEP Texas Central Company | 3278 | Topaz Power Group LLC | Nueces | 27.819412 | -97.419203 | NG | GAS | 0.184 | 942.7 | 0.058 | 0.058 | 0.002 | 428.833 | 8.041 | 0.804 | 429.251
NPCC | NEWE | NPCC New England | ME | Number Nine Wind Farm | 57612 | Central Maine Power Co | 3266 | Number Nine Wind Farm LLC | Aroostook | 46.386944 | -68.056666 | WND | WIND |  | 250
ASCC | AKMS | ASCC Miscellaneous | AK | Nunapitchuk | 6333 | Alaska Village Elec Coop, Inc | 221 | Alaska Village Elec Coop, Inc | Bethel | 60.875278 | -162.453333 | DFO | OIL |  | 1.7
WECC | CAMX | WECC California | CA | Nunn | 58448 | Southern California Edison Co | 17609 | CD US Solar MT 2 LLC | San Bernardino | 34.509167 | -117.154444 | SUN | SOLAR | 0.316 | 1 |  |  |  | 0 | 0 | 0 | 0
NPCC | NEWE | NPCC New England | MA | Nunnepog | 59080 | NSTAR Electric Company | 54913 | CF CVEC Owner One LLC | Dukes | 41.358889 | -70.505 | SUN | SOLAR | 0.109 | 1 |  |  |  | 0 | 0 | 0 | 0
TRE | ERCT | ERCOT All | TX | NWP Indian Mesa Wind Farm | 55747 | Lower Colorado River Authority | 11269 | NWP Indian Mesa Wind Farm LP | Pecos | 30.931467 | -102.201433 | WND | WIND | 0.31 | 82.5 |  |  |  | 0 | 0 | 0 | 0
ASCC | AKMS | ASCC Miscellaneous | AK | Nymans Plant | 7723 | Kodiak Electric Assn Inc | 10433 | Kodiak Electric Assn Inc | Kodiak Island | 57.7911 | -152.4058 | DFO | OIL |  | 10
RFC | RFCW | RFC West | OH | O H Hutchings | 2848 | Dayton Power & Light Co | 4922 | Dayton Power & Light Co | Montgomery | 39.6088 | -84.2921 | NG | GAS | 0 | 446.6 | 0 | 0 | 0 | 0 | 0 | 0 | 0
TRE | ERCT | ERCOT All | TX | O W Sommers | 3611 | City of San Antonio - (TX) | 16604 | City of San Antonio - (TX) | Bexar | 29.308056 | -98.3242 | NG | GAS | 0.06 | 892 | 0.721 | 0.645 | 0.006 | 769.801 | 12.401 | 1.24 | 770.446
MRO | MROW | MRO West | SD | Oahe | 3356 | WAPA-- Western Area Power Administration | 27000 | USCE-Missouri River District | Hughes | 44.4504 | -100.3866 | WAT | HYDRO | 0.407 | 784 |  |  |  | 0 | 0 | 0 | 0
NPCC | NEWE | NPCC New England | MA | Oak Bluffs Diesel Generating Facility | 1597 | Boston Edison Co | 1998 | NRG Canal LLC | Dukes | 41.4508 | -70.5547 | DFO | OIL | 0.003 | 8.1 | 23.562 | 22.942 | 2.125 | 1197.839 | 48.506 | 9.701 | 1201.865
WECC | CAMX | WECC California | CA | Oak Creek Energy Systems I | 50754 | Southern California Edison Co | 17609 | Oak Creek Energy System Inc II | Kern | 35.043889 | -118.276388 | WND | WIND | 0.184 | 34.5 |  |  |  | 0 | 0 | 0 | 0
WECC | CAMX | WECC California | CA | Oak Flat | 626 | Pacific Gas & Electric Co | 14328 | Pacific Gas & Electric Co | Plumas | 40.07531 | -121.16143 | WAT | HYDRO | 0.473 | 1.4 |  |  |  | 0 | 0 | 0 | 0
MRO | MROW | MRO West | MN | Oak Glen Wind Farm | 57432 | ITC Midwest LLC | 56161 | Minnesota Municipal Power Agny | Steele | 43.920556 | -93.140555 | WND | WIND | 0.319 | 44 |  |  |  | 0 | 0 | 0 | 0
WECC | NWPP | WECC Northwest | OR | Oak Grove | 6505 | Portland General Electric Co | 15248 | Portland General Electric Co | Clackamas | 45.122009 | -122.06987 | WAT | HYDRO | 0.468 | 51 |  |  |  | 0 | 0 | 0 | 0
TRE | ERCT | ERCOT All | TX | Oak Grove | 6180 | Oncor | 55998 | Oak Grove Management Co LLC | Robertson | 31.1803 | -96.4866 | LIG | COAL | 0.434 | 3397 | 0.333 | 0.335 | 0.52 | 990.747 | 110.193 | 16.026 | 998.029
SPP | SPNO | SPP North | KS | Oak Grove Gas Producers | 57489 | Westar Energy Inc | 22500 | Enerdyne Power Systems Inc | Crawford | 37.6475 | -94.6383 | LFG | BIOMASS | 0.537 | 3.6 | 7.587 | 7.587 | 0.192 | 0 | 0 | 0 | 0
SERC | SRMV | SERC Mississippi Valley | LA | Oak Point Cogen | 55857 | Entergy Louisiana LLC | 11241 | Chevron Oronite Co LLC | Plaquemines | 29.811956 | -90.00843 | NG | GAS | 0.441 | 23.5 | 1.064 | 1.064 | 0.002 | 387.036 | 7.3 | 0.73 | 387.415
RFC | RFCW | RFC West | IN | Oak Ridge LFGTE | 56463 | Wabash Valley Power Assn, Inc | 40211 | Wabash Valley Power Assn, Inc | CASS | 40.8028 | -86.3678 | LFG | BIOMASS | 0.797 | 3.2 | 7.06 | 7.06 | 0.187 | 0 | 0 | 0 | 0
MRO | MROW | MRO West | SD | Oak Tree Energy | 59435 | NorthWestern Energy - (SD) | 13809 | Consolidated Edison Development Inc. | Clark | 44.933333 | -97.741389 | WND | WIND |  | 19.5
SERC | SRVC | SERC Virginia/Carolina | NC | Oakboro Farm | 58851 | Duke Energy Carolinas, LLC | 5416 | Oakboro Farm LLC | Scotland | 34.795833 | -79.538333 | SUN | SOLAR | 0.052 | 5 |  |  |  | 0 | 0 | 0 | 0
RFC | RFCW | RFC West | IN | Oakdale | 999 | Northern Indiana Pub Serv Co | 13756 | Northern Indiana Pub Serv Co | Carroll | 40.6564 | -86.7528 | WAT | HYDRO | 0.122 | 11.8 |  |  |  | 0 | 0 | 0 | 0
NPCC | NEWE | NPCC New England | MA | Oakdale Power Station | 10824 | National Grid | 13516 | Massachusetts Water Res Auth | Worcester | 42.38697 | -71.802462 | WAT | HYDRO | 0.385 | 3.5 |  |  |  | 0 | 0 | 0 | 0
MRO | MROW | MRO West | IA | Oakdale Renewable Energy Plant | 57672 | Alliant Energy | 56088 | University of Iowa | Johnson | 41.7053 | -91.6033 | NG | GAS | 0.013 | 2.8 | 12.827 | 12.809 | 0.005 | 563.2 | 10.622 | 1.062 | 563.753
NPCC | NEWE | NPCC New England | ME | Oakfield Wind Project | 57002 | Emera Maine | 1179 | First Wind O&M, LLC | Aroostook | 46.058056 | -68.147222 | WND | WIND |  | 148
WECC | CAMX | WECC California | CA | Oakley Generating Station | 57552 | Pacific Gas & Electric Co | 14328 | Contra Costa Generating Station LLC | Contra Costa | 38.01 | -121.7475 | NG | GAS |  | 672.3
WECC | CAMX | WECC California | CA | Oakley Solar Project | 58376 | Pacific Gas & Electric Co | 14328 | Oakley Solar Project LLC | Contra Costa | 38.001667 | -121.747778 | SUN | SOLAR | 0.2 | 1.5 |  |  |  | 0 | 0 | 0 | 0
RFC | RFCM | RFC Michigan | MI | Oakwood Hospital & Medical Center | 50260 | DTE Electric Company | 5109 | Oakwood Hospital Med Center | Wayne | 42.2917 | -83.2119 | DFO | OIL | 0 | 6.8 | 36.985 | 34.11 | 3.35 | 1874.961 | 75.924 | 15.185 | 1881.262
WECC | CAMX | WECC California | CA | Oasis Wind | 56302 | San Diego Gas & Electric Co | 16609 | EDF Renewable Asset Holdings, Inc. | Kern | 35.06094 | -118.292406 | WND | WIND | 0.302 | 60 |  |  |  | 0 | 0 | 0 | 0
SPP | SPNO | SPP North | KS | Oberlin (KS) | 1312 | Sunflower Electric Power Corp | 18315 | City of Oberlin - (KS) | Decatur | 39.8217 | -100.5289 | NG | GAS |  | 6.9
RFC | RFCW | RFC West | OH | Oberlin (OH) | 2933 | Ohio Edison Co | 13998 | City of Oberlin - (OH) | Lorain | 41.2836 | -82.2194 | NG | GAS |  | 22
RFC | RFCW | RFC West | OH | Oberlin Spear Point Solar One | 58134 | City of Oberlin - (OH) | 13949 | Oberlin Spear Point Solar One, LLC | Lorain | 41.318056 | -82.224167 | SUN | SOLAR | 0.173 | 2 |  |  |  | 0 | 0 | 0 | 0
RFC | NYCW | NPCC NYC/Westchester | NY | OBP Cogen | 57798 | Consolidated Edison Co-NY Inc | 4226 | OBP Cogen LLC | New York | 40.754865 | -73.983248 | NG | GAS | 0.839 | 4.6 | 1.515 | 1.515 | 0.003 | 555.428 | 10.476 | 1.048 | 555.973
WECC | CAMX | WECC California | CA | Occidental College Solar Project | 57311 | Los Angeles Department of Water & Power | 11208 | Los Angeles Department of Water & Power | Los Angeles | 34.1283 | -118.206903 | SUN | SOLAR | 0.207 | 1 |  |  |  | 0 | 0 | 0 | 0
RFC | RFCE | RFC East | NJ | Ocean County Landfill | 54980 | Jersey Central Power & Lt Co | 9726 | LES Project Holdings LLC | Ocean | 40.0081 | -74.3306 | LFG | BIOMASS | 0.904 | 14.4 | 6.08 | 6.08 | 0.16 | 0 | 0 | 0 | 0
NPCC | NEWE | NPCC New England | RI | Ocean State Power | 51030 | National Grid | 13516 | Ocean State Power Co | Providence | 42.009722 | -71.668909 | NG | GAS | 0.267 | 254.2 | 0.121 | 0.114 | 0.002 | 454.314 | 8.701 | 0.87 | 454.766
NPCC | NEWE | NPCC New England | RI | Ocean State Power II | 54324 | National Grid | 13516 | Ocean State Power II | Providence | 42.0099 | -71.6701 | NG | GAS | 0.251 | 254.2 | 0.137 | 0.13 | 0.002 | 477.273 | 8.672 | 0.867 | 477.724
NPCC | NYLI | NPCC Long Island | NY | Oceanside Energy | 50348 | Long Island Power Authority | 11171 | Zapco Energy Tactics Corp | Nassau | 40.6369 | -73.6383 | LFG | BIOMASS | 0.053 | 4.2 | 10.973 | 10.967 | 0.264 | 0 | 0 | 0 | 0
TRE | ERCT | ERCOT All | TX | OCI Alamo 2, LLC | 58716 | CPS Energy | 57387 | OCI Solar Power | Bexar | 29.469444 | -98.331944 | SUN | SOLAR | 0.2 | 4.4 |  |  |  | 0 | 0 | 0 | 0
TRE | ERCT | ERCOT All | TX | OCI Alamo 3 LLC | 59204 | CPS Energy | 57387 | OCI Solar Power | Bexar | 29.479167 | -98.297222 | SUN | SOLAR |  | 5.5
TRE | ERCT | ERCOT All | TX | OCI Alamo 4, LLC | 58717 | AEP Texas Central Company | 3278 | Consolidated Edison Development Inc. | Kinney | 29.328889 | -100.383889 | SUN | SOLAR | 0.068 | 39.6 |  |  |  | 0 | 0 | 0 | 0
TRE | ERCT | ERCOT All | TX | OCI Alamo 5 LLC | 59205 | South Texas Electric Coop, Inc | 17583 | Consolidated Edison Development Inc. | Uvalde | 29.216667 | -99.716111 | SUN | SOLAR |  | 100
TRE | ERCT | ERCOT All | TX | OCI Alamo 6 LLC | 59206 | Lower Colorado River Authority | 11269 | OCI Solar Power | Pecos | 30.993056 | -102.270833 | SUN | SOLAR |  | 110
TRE | ERCT | ERCOT All | TX | OCI Alamo 7 LLC | 59207 | AEP Texas North Company | 20404 | OCI Solar Power | Haskell | 33.04 | -99.5525 | SUN | SOLAR |  | 100
TRE | ERCT | ERCOT All | TX | OCI Alamo Solar I | 58537 | CPS Energy | 57387 | OCI Solar Power | Bexar | 29.271667 | -98.444722 | SUN | SOLAR | 0.157 | 40.7 |  |  |  | 0 | 0 | 0 | 0
SERC | SRTV | SERC Tennessee Valley | TN | Ocoee 1 | 3412 | Tennessee Valley Authority | 18642 | Tennessee Valley Authority | Polk | 35.0947 | -84.6478 | WAT | HYDRO | 0.449 | 19 |  |  |  | 0 | 0 | 0 | 0
SERC | SRTV | SERC Tennessee Valley | TN | Ocoee 2 | 3413 | Tennessee Valley Authority | 18642 | Tennessee Valley Authority | Polk | 35.082271 | -84.49115 | WAT | HYDRO | 0.21 | 23 |  |  |  | 0 | 0 | 0 | 0
SERC | SRTV | SERC Tennessee Valley | TN | Ocoee 3 | 3414 | Tennessee Valley Authority | 18642 | Tennessee Valley Authority | Polk | 35.075 | -84.4833 | WAT | HYDRO | 0.605 | 28.8 |  |  |  | 0 | 0 | 0 | 0
SERC | SRVC | SERC Virginia/Carolina | SC | Oconee | 3265 | Duke Energy Carolinas, LLC | 5416 | Duke Energy Carolinas, LLC | Oconee | 34.7939 | -82.8986 | NUC | NUCLEAR | 0.907 | 2666.7 |  |  |  | 0 | 0 | 0 | 0
RFC | RFCW | RFC West | WI | Oconto Falls Lower | 50439 | Wisconsin Electric Power Co | 20847 | N E W Hydro LLC | Oconto | 44.8719 | -88.1439 | WAT | HYDRO | 0.49 | 2 |  |  |  | 0 | 0 | 0 | 0
MRO | MROE | MRO East | WI | Oconto Falls Upper | 4044 | Wisconsin Electric Power Co | 20847 | N E W Hydro LLC | Oconto | 44.8764 | -88.1475 | WAT | HYDRO | 0.803 | 1.1 |  |  |  | 0 | 0 | 0 | 0
WECC | AZNM | WECC Southwest | CA | Ocotillo Express LLC | 57514 | San Diego Gas & Electric Co | 16609 | Pattern Operators LP | Imperial | 32.752778 | -116.044722 | WND | WIND | 0.244 | 265.4 |  |  |  | 0 | 0 | 0 | 0
WECC | AZNM | WECC Southwest | AZ | Ocotillo Power Plant | 116 | Arizona Public Service Co | 803 | Arizona Public Service Co | Maricopa | 33.4225 | -111.9122 | NG | GAS | 0.008 | 1143.5 | 0.839 | 0.836 | 0.004 | 691.139 | 12.347 | 1.235 | 691.78
TRE | ERCT | ERCOT All | TX | Ocotillo Windpower | 56959 | Oncor | 55998 | Duke Energy DEGS Ocotillo | Howard | 32.1217 | -101.3853 | WND | WIND | 0.31 | 58.8 |  |  |  | 0 | 0 | 0 | 0
SERC | SRVC | SERC Virginia/Carolina | NC | Ocracoke | 6377 | Tideland Electric Member Corp | 19108 | North Carolina El Member Corp | Hyde | 35.109444 | -75.979722 | DFO | OIL | 0.004 | 3 | 35.353 | 35.327 | 3.18 | 1792.24 | 72.576 | 14.515 | 1798.264
MRO | MROW | MRO West | MN | Odell Wind Farm | 58657 | Northern States Power Co | 13780 | Enel Green Power NA, Inc. | Cottonwood | 43.853333 | -94.931944 | WND | WIND |  | 200
SPP | SRMW | SERC Midwest | MO | Odessa | 2148 | Aquila, Inc. | 770 | City of Odessa - (MO) | Lafayette | 38.997852 | -93.965656 | DFO | OIL |  | 7.3
TRE | ERCT | ERCOT All | TX | Odessa-Ector Power Partners, LP | 55215 | Oncor | 55998 | Odessa-Ector Power Partners LP | Ector | 31.8403 | -102.3264 | NG | GAS | 0.474 | 1152.8 | 0.101 | 0.099 | 0.002 | 403.575 | 7.235 | 0.723 | 403.951
MRO | MROW | MRO West | MN | Odin Wind Farm | 56755 | Great River Energy | 55207 | Edison Mission Energy | Cottonwood | 43.8953 | -94.9142 | WND | WIND | 0.374 | 20 |  |  |  | 0 | 0 | 0 | 0
MRO | MROW | MRO West | IA | Ogden | 1169 | ITC Midwest LLC | 56161 | City of Ogden - (IA) | Boone | 42.0372 | -94.0462 | DFO | OIL | 0 | 3.9 | 0 | 0 | 0 | 0 | 0 | 0 | 0
NPCC | NYUP | NPCC Upstate NY | NY | Ogdensburg | 52058 | National Grid | 56404 | Trafalgar Power Inc | St Lawrence | 44.704089 | -75.487049 | WAT | HYDRO | 0.326 | 3.5 |  |  |  | 0 | 0 | 0 | 0
SERC | SRMW | SERC Midwest | IL | Oglesby | 894 | Illinois Power Co | 9208 | Dynegy Midwest Generation Inc | LaSalle | 41.2897 | -89.0725 | NG | GAS |  | 70
SERC | SRTV | SERC Tennessee Valley | KY | Ohio Falls | 1365 | Louisville Gas & Electric Co | 11249 | Louisville Gas & Electric Co | Jefferson | 38.2832 | -85.7792 | WAT | HYDRO | 0.364 | 85.2 |  |  |  | 0 | 0 | 0 | 0
WECC | CAMX | WECC California | CA | Oildale Energy LLC | 54371 | Pacific Gas & Electric Co | 14328 | Oildale Energy LLC | Kern | 35.417 | -119.0102 | NG | GAS | 0.684 | 42.2 | 0.103 | 0.103 | 0.002 | 400.117 | 7.546 | 0.755 | 400.51
SERC | SRVC | SERC Virginia/Carolina | VA | Oilseed Plant | 10515 | Virginia Electric & Power Co | 19876 | Perdue Agribusiness | Chesapeake City | 36.8053 | -76.2833 | BIT | COAL |  | 1.7
FRCC | FRCC | FRCC All | FL | Okeelanta Cogeneration | 54627 | Florida Power & Light Co | 6452 | New Hope Power Company | Palm Beach | 26.5769 | -80.7469 | NG | GAS | 0.213 | 128.9 | 0.435 | 0.345 | 0.068 | 37.506 | 191.183 | 25.071 | 49.293
SPP | SPSO | SPP South | OK | Oklahoma Cogeneration Project | 50558 | Oklahoma Gas & Electric Co | 14063 | Oklahoma Cogeneration LLC | Oklahoma | 35.439722 | -97.625 | NG | GAS | 0.089 | 122.4 | 1.119 | 1.101 | 0.002 | 411.554 | 7.762 | 0.776 | 411.958
SPP | SPSO | SPP South | OK | Oklahoma State University | 54779 | Oklahoma Gas & Electric Co | 14063 | Oklahoma State University | Payne | 36.1261 | -97.07 | NG | GAS | 0.001 | 9.5 | 0.11 | 0.151 | 0.331 | 311.197 | 8.787 | 1.316 | 311.789
SPP | SPSO | SPP South | OK | Oklahoma Wind Energy Center | 56094 | Oklahoma Gas & Electric Co | 14063 | FPL Energy Oklahoma Wind LLC | Woodward | 36.603967 | -99.340047 | WND | WIND | 0.316 | 102 |  |  |  | 0 | 0 | 0 | 0
TRE | ERCT | ERCOT All | TX | Oklaunion Power Station | 127 | Public Service Co of Oklahoma | 15474 | Public Service Co of Oklahoma | Wilbarger | 34.0825 | -99.1753 | SUB | COAL | 0.51 | 720 | 1.782 | 1.786 | 0.989 | 1037.116 | 113.577 | 16.524 | 1044.624
MRO | RFCW | RFC West | WI | Old Badger | 4121 | City of Kaukauna | 10056 | City of Kaukauna | Outagamie | 44.2772 | -88.2678 | WAT | HYDRO |  | 2
SERC | SRVC | SERC Virginia/Carolina | NC | Old Catawba PV 1 | 59519 | Duke Energy Carolinas, LLC | 5416 | Ecoplexus, Inc | Catawba | 35.711667 | -81.134167 | SUN | SOLAR |  | 3.5
WECC | NWPP | WECC Northwest | WY | Old Faithful | 2196 | NorthWestern Energy LLC - (MT) | 12825 | NorthWestern Energy | Teton | 44.4533 | -110.8347 | DFO | OIL | 0.007 | 2 | 15.276 | 15.26 | 1.375 | 778.475 | 31.525 | 6.305 | 781.091
SERC | SRTV | SERC Tennessee Valley | TN | Old Hickory | 3426 | Tennessee Valley Authority | 18642 | USCE-Nashville District | Sumner | 36.2972 | -86.6556 | WAT | HYDRO | 0.539 | 103.7 |  |  |  | 0 | 0 | 0 | 0
SERC | SRTV | SERC Tennessee Valley | TN | Old Hickory Plant | 10797 | Nashville Electric Service | 13216 | E I DuPont De Nemours & Co | Davidson | 36.2756 | -86.6644 | NG | GAS |  | 4
WECC | NWPP | WECC Northwest | OR | Old Mill Solar | 59374 | PacifiCorp | 14354 | Old Mill Solar | Klamath | 42.203333 | -121.046389 | SUN | SOLAR |  | 5
RFC | RFCW | RFC West | IL | Old Trail Wind Farm | 56614 | Commonwealth Edison Co | 4110 | Old Trail Wind Farm LLC | McLean | 40.4792 | -88.7989 | WND | WIND | 0.338 | 198 |  |  |  | 0 | 0 | 0 | 0
FRCC | FRCC | FRCC All | FL | Oleander Power Project | 55286 | Florida Power & Light Co | 6452 | Southern Power Co | Brevard | 28.3661 | -80.7947 | NG | GAS | 0.008 | 994.4 | 0.168 | 0.165 | 0.003 | 605.163 | 10.765 | 1.076 | 605.723
WECC | CAMX | WECC California | CA | Olinda Landfill Gas Recovery Plant | 10648 | Southern California Edison Co | 17609 | Brea Generation LLC | Orange | 33.9056 | -117.8439 | LFG | BIOMASS | 0.029 | 5.4 | 8.52 | 8.521 | 0.209 | 0 | 0 | 0 | 0
WECC | CAMX | WECC California | CA | Olive | 6013 | City of Burbank Water and Power | 2507 | City of Burbank Water and Power | Los Angeles | 34.1764 | -118.3147 | NG | GAS | 0 | 171.9
WECC | CAMX | WECC California | CA | Olive View Medical Center | 10884 | Los Angeles Department of Water & Power | 11208 | Los Angeles County | Los Angeles | 34.326242 | -118.44477 | NG | GAS | 0.039 | 5.6 | 0 | 0 | 0.004 | 812.012 | 15.315 | 1.531 | 812.808
RFC | RFCW | RFC West | IN | OlivePV | 59854 | Indiana Michigan Power Co | 9324 | Indiana Michigan Power Co | St Joseph | 41.7 | -86.49 | SUN | SOLAR |  | 5
RFC | RFCM | RFC Michigan | MI | Oliver | 1735 | DTE Electric Company | 5109 | DTE Electric Company | Huron | 43.8264 | -83.2383 | DFO | OIL | 0 | 13.5 | 0 | 0 | 0 | 0 | 0 | 0 | 0
SERC | SRSO | SERC South | GA | Oliver Dam | 720 | Georgia Power Co | 7140 | Georgia Power Co | Muscogee | 32.5163 | -84.9969 | WAT | HYDRO | 0.376 | 60 |  |  |  | 0 | 0 | 0 | 0
WECC | NWPP | WECC Northwest | UT | Olmstead | 3655 | PacifiCorp | 14354 | PacifiCorp | Utah | 40.315796 | -111.654691 | WAT | HYDRO | 0.078 | 10.3 |  |  |  | 0 | 0 | 0 | 0
MRO | MROW | MRO West | MN | Olmsted Waste Energy | 50413 | Rochester Public Utilities | 16181 | Olmsted County Public Works | Olmsted | 44.026072 | -92.432313 | MSW | BIOMASS | 0.269 | 12.1 | 0.997 | 3.671 | 0.339 | 312.572 | 219.623 | 28.823 | 326.119
WECC | CAMX | WECC California | CA | OLS Energy Camarillo | 50851 | Southern California Edison Co |  | CSUCI Site Authority | Ventura | 34.161951 | -119.047916 | NG | GAS | 0.638 | 31.1 | 0 | 0 | 0.002 | 398.783 | 7.522 | 0.752 | 399.174
WECC | CAMX | WECC California | CA | OLS Energy Chino | 50850 | Southern California Edison Co | 17609 | OLS Energy-Chino | San Bernardino | 33.989626 | -117.680911 | NG | GAS | 0.85 | 30.8 | 0 | 0 | 0.002 | 357.814 | 6.749 | 0.675 | 358.165
WECC | CAMX | WECC California | CA | Olsen | 50180 | Pacific Gas & Electric Co | 14328 | Synergics Inc | Shasta | 40.670536 | -121.890645 | WAT | HYDRO | 0.089 | 5 |  |  |  | 0 | 0 | 0 | 0
WECC | CAMX | WECC California | CA | Oltmans SCE at Champagne | 58581 | Southern California Edison Co | 17609 | California PV Energy LLC | San Bernardino | 34.043889 | -117.531111 | SUN | SOLAR | 0.249 | 1 |  |  |  | 0 | 0 | 0 | 0
WECC | CAMX | WECC California | CA | Oltmans SCE at Jurupa | 58582 | Southern California Edison Co | 17609 | California PV Energy LLC | San Bernardino | 34.05 | -117.596111 | SUN | SOLAR | 0.254 | 1.5 |  |  |  | 0 | 0 | 0 | 0
RFC | RFCW | RFC West | WI | Omega Hills Gas Recovery | 50577 | Wisconsin Electric Power Co | 20847 | WM Renewable Energy LLC | Washington | 43.1922 | -88.1597 | LFG | BIOMASS | 0.739 | 13.7 | 0.955 | 0.955 | 0.274 | 0 | 0 | 0 | 0
RFC | RFCW | RFC West | OH | Omega JV2 Bowling Green | 7783 | City of Bowling Green - (OH) | 2054 | American Mun Power-Ohio, Inc | WOOD | 41.3884 | -83.6402 | NG | GAS | 0.003 | 32 | 0.786 | 1.606 | 0.003 | 627.162 | 11.525 | 1.153 | 627.761
RFC | RFCW | RFC West | OH | Omega JV2 Hamilton | 7782 | City of Hamilton - (OH) | 7977 | American Mun Power-Ohio, Inc | Butler | 39.3528 | -84.5183 | NG | GAS | 0.008 | 32 | 0.796 | 1.5 | 0.003 | 639.502 | 11.605 | 1.16 | 640.106
MRO | MROW | MRO West | WI | Onalaska Campus Landfill Biogas | 57824 | Northern States Power Co | 13780 | Gundersen Lutheran Biogas I LLC | La Crosse | 43.873889 | -91.18 | LFG | BIOMASS | 0.577 | 1.1 | 6.541 | 6.541 | 0.159 | 0 | 0 | 0 | 0
WECC | CAMX | WECC California | CA | One Market Plaza | 58607 | Pacific Gas & Electric Co | 14328 | Paramount Group Inc | San Francisco | 37.793333 | -122.394167 | NG | GAS | 0.162 | 1.5 | 13.123 | 13.127 | 0.003 | 570.225 | 10.755 | 1.075 | 570.784
WECC | NWPP | WECC Northwest | ID | Oneida | 829 | PacifiCorp | 14354 | PacifiCorp | Franklin | 42.267774 | -111.748531 | WAT | HYDRO | 0.083 | 30 |  |  |  | 0 | 0 | 0 | 0
MRO | MROE | MRO East | WI | Oneida Casino | 7602 | Wisconsin Public Service Corp | 20860 | Wisconsin Public Service Corp | Brown | 44.4967 | -88.1283 | DFO | OIL |  | 4
NPCC | NYUP | NPCC Upstate NY | NY | Oneida Herkimer | 57404 | Village of Boonville - (NY) | 1970 | WM Renewable Energy LLC | Oneida | 43.462222 | -75.418333 | LFG | BIOMASS | 0.896 | 3.2 | 6.343 | 6.343 | 0.156 | 0 | 0 | 0 | 0
WECC | CAMX | WECC California | CA | ONeill | 446 | WAPA-- Western Area Power Administration | 27000 | U S Bureau of Reclamation | Merced | 37.098671 | -121.047718 | WAT | HYDRO | 0 | 25.2 | 0 | 0 | 0 | 0 | 0 | 0 | 0
SPP | SPSO | SPP South | OK | Oneta Energy Center | 55225 | Public Service Co of Oklahoma | 15474 | Oneta Power LLC | Wagoner | 36.0119 | -95.6967 | NG | GAS | 0.28 | 1214 | 0.14 | 0.143 | 0.002 | 416.328 | 7.478 | 0.748 | 416.717
NPCC | NYUP | NPCC Upstate NY | NY | Onondaga County Resource Recovery | 50662 | National Grid | 56404 | Covanta Onondega LP | Onondaga | 43.0047 | -76.1149 | MSW | BIOMASS | 0.541 | 39.5 | 2.548 | 2.457 | 1.296 | 789.184 | 567.569 | 74.493 | 824.196
NPCC | NYUP | NPCC Upstate NY | NY | Onondaga Energy Partners LP | 50346 | Niagara Mohawk Power Corp. | 13573 | Zapco Energy Tactics Corp | Onondaga | 43.0403 | -76.2844 | LFG | BIOMASS |  | 0.7
SERC | SRVC | SERC Virginia/Carolina | NC | Onslow Energy | 59036 | Duke Energy Carolinas, LLC | 5416 | Enerdyne Power Systems Inc | Onslow | 34.799167 | -77.543056 | SUN | SOLAR |  | 1.5
SERC | SRVC | SERC Virginia/Carolina | NC | Onslow Power Producers | 58558 | Duke Energy Carolinas, LLC | 5416 | Enerdyne Power Systems Inc | Onslow | 34.7975 | -77.543056 | LFG | BIOMASS | 0.731 | 2 | 6.865 | 6.865 | 0.174 | 0 | 0 | 0 | 0
NPCC | NYUP | NPCC Upstate NY | NY | Ontario LFGTE | 56250 | New York State Elec & Gas Corp | 13511 | Seneca Energy II | Ontario | 42.8586 | -77.0872 | LFG | BIOMASS | 0.771 | 11.2 | 7.956 | 7.956 | 0.197 | 0 | 0 | 0 | 0
RFC | RFCE | RFC East | PA | Ontelaunee Energy Center | 55193 | Metropolitan Edison Co | 12390 | Ontelaunee Energy Center | Berks | 40.4219 | -75.9356 | NG | GAS | 0.393 | 728 | 0.03 | 0.031 | 0.003 | 545.264 | 9.926 | 0.992 | 545.781
WECC | NWPP | WECC Northwest | OR | Opal Springs Hydro | 54251 | PacifiCorp | 14354 | Desehutes Valley Water District | JEFFERSON | 44.49004 | -121.298812 | WAT | HYDRO | 0.718 | 4.3 |  |  |  | 0 | 0 | 0 | 0
NPCC | NEWE | NPCC New England | VT | Open View Solar Farm | 58935 | Green Mountain Power Corp | 7601 | Cross Pollination Inc | Addison | 44.139444 | -73.203889 | SUN | SOLAR | 0.181 | 2 |  |  |  | 0 | 0 | 0 | 0
SERC | SRTV | SERC Tennessee Valley | TN | Opryland USA | 55037 | Tennessee Valley Authority | 18642 | Gaylord Entertainment Co | Davidson | 36.211389 | -86.694444 | NG | GAS | 0.913 | 4.5 | 1.718 | 1.718 | 0.003 | 673.378 | 12.7 | 1.27 | 674.038
TRE | ERCT | ERCOT All | TX | Optim Energy Altura Cogen, LLC | 50815 | CenterPoint Energy | 8901 | Optim Energy LLC | Harris | 29.8161 | -95.10773 | NG | GAS | 0.53 | 643.6 | 0.086 | 0.078 | 0.003 | 566.522 | 10.408 | 1.041 | 567.063
MRO | MROW | MRO West | IA | Optimum Wind 3 LLC | 59227 | Alliant Energy | 56088 | Optimum Wind 3 LLC | Story | 42.019167 | -93.513611 | WND | WIND |  | 3
MRO | MROW | MRO West | IA | Optimum Wind 4 LLC | 59226 | Alliant Energy | 56088 | Optimum Wind 4 LLC | Story | 42.016389 | -93.515833 | WND | WIND |  | 3
MRO | MROW | MRO West | IA | Optimum Wind 5 LLC | 59223 | Alliant Energy | 56088 | Optimum Wind 5 LLC | Story | 42.014 | -93.518056 | WND | WIND |  | 3
MRO | MROW | MRO West | IA | Optimum Wind 6 LLC | 59224 | Alliant Energy | 56088 | Optimum Wind 6 LLC | Story | 42.006944 | -93.523611 | WND | WIND |  | 3
MRO | MROW | MRO West | IA | Optimum Wind 7 LLC | 59225 | Alliant Energy | 56088 | Optimum Wind 7 LLC | Story | 42.028333 | -93.430278 | WND | WIND |  | 3
FRCC | FRCC | FRCC All | FL | Orange Cogeneration Facility | 54365 | Duke Energy Florida, Inc | 6455 | Northern Star Generation Services Co LLC | Polk | 27.87082 | -81.825061 | NG | GAS | 0.267 | 136.6 | 0.186 | 0.162 | 0.002 | 411.227 | 6.874 | 0.688 | 411.585
WECC | CAMX | WECC California | CA | Orange Grove Project | 56914 | San Diego Gas & Electric Co | 16609 | Orange Grove Energy LP | San Diego | 33.3594 | -117.1114 | NG | GAS | 0.04 | 118 | 0.083 | 0.095 | 0.003 | 569.261 | 10.557 | 1.056 | 569.81
NPCC | NEWE | NPCC New England | MA | Orange PV | 58411 | National Grid | 13516 | Washington Gas Energy Systems, Inc. | Franklin | 42.585 | -72.293889 | SUN | SOLAR | 0.155 | 2 |  |  |  | 0 | 0 | 0 | 0
SERC | SRVC | SERC Virginia/Carolina | NC | Orbit Energy Charlotte | 58638 | Duke Energy Carolinas, LLC | 5416 | Orbit Energy Charlotte | Mecklenburg | 35.2625 | -80.811667 | OBG | BIOMASS |  | 5.2
ASCC | AKMS | ASCC Miscellaneous | AK | Orca | 789 | Cordova Electric Coop, Inc | 40215 | Cordova Electric Coop, Inc | Valdez Cordova | 60.555 | -145.7531 | DFO | OIL | 0.063 | 13.7 | 14.743 | 14.741 | 1.261 | 710.542 | 28.773 | 5.755 | 712.93
WECC | NWPP | WECC Northwest | WA | Orchard Avenue 1 | 50421 | PacifiCorp | 14354 | Yakima-Tieton Irrigation Dist | YAKIMA | 46.596413 | -120.677489 | WAT | HYDRO | 0.24 | 1.6 |  |  |  | 0 | 0 | 0 | 0
RFC | RFCW | RFC West | IL | Orchard Hills Renewable Energy Station | 59792 | Commonwealth Edison Co | 4110 | Hoosier Energy R E C, Inc | Ogle | 42.1424 | -89.079 | LFG | BIOMASS |  | 16.2
RFC | RFCW | RFC West | PA | Orchard Park | 55997 | Borough of Chambersburg | 3329 | Borough of Chambersburg | FRANKLIN | 39.9109 | -77.6667 | NG | GAS | 0.038 | 24 | 1.516 | 0.592 | 0.142 | 478.549 | 11.165 | 1.437 | 479.229
WECC | NWPP | WECC Northwest | ID | Orchard Ranch Solar | 60010 | Idaho Power Co | 9191 | Orchard Ranch Solar, LLC | Ada | 43.33214 | -116.02974 | SUN | SOLAR |  | 20
MRO | MROW | MRO West | NE | Ord | 2294 | City of Ord - (NE) | 14172 | City of Ord - (NE) | Valley | 41.6025 | -98.9283 | DFO | OIL | 0.003 | 12 | 13.797 | 13.637 | 1.246 | 712.218 | 28.543 | 5.694 | 714.582
MRO | MROW | MRO West | MT | OREG 1 Inc | 56833 | Mor-Gran-Sou Electric Coop Inc | 12899 | Ormat Nevada Inc | Roosevelt | 48.2139 | -104.3975 | WH | OTHF | 0.501 | 30 |  |  |  | 0 | 0 | 0 | 0
MRO | MROW | MRO West | MT | OREG 2 Inc | 56880 | Mor-Gran-Sou Electric Coop Inc | 12899 | Ormat Nevada Inc | Roosevelt | 48.2142 | -104.3975 | WH | OTHF | 0.507 | 30 |  |  |  | 0 | 0 | 0 | 0
MRO | MROW | MRO West | MN | OREG 3 Inc | 57281 | ITC Midwest LLC | 56161 | Ormat Nevada Inc | Martin | 43.76 | -94.7514 | WH | OTHF | 0.89 | 5 |  |  |  | 0 | 0 | 0 | 0
WECC | RMPA | WECC Rockies | CO | OREG 4 Peetz | 57134 | Highline Electric Assn | 8570 | Ormat Nevada Inc | Logan | 40.9925 | -102.853056 | WH | OTHF | 0.114 | 4.5 |  |  |  | 0 | 0 | 0 | 0
RFC | RFCW | RFC West | OH | Oregon Clean Energy Center | 59764 | American Transmission Systems Inc | 56162 | Oregon Clean Energy Center | Lucas | 41.667928 | -83.443664 | NG | GAS |  | 1060
WECC | NWPP | WECC Northwest | OR | Oregon State University Energy Center | 57653 | PacifiCorp | 14354 | Oregon State University | Benton | 44.564333 | -123.289089 | NG | GAS | 0.729 | 6.5 | 0.005 | 0.005 | 0.006 | 624.907 | 11.805 | 1.184 | 625.522
WECC | NWPP | WECC Northwest | ID | Oregon Trail Wind Park | 56439 | Idaho Power Co | 9191 | Idaho Wind Partners 1 LLC | Twin Falls | 42.840556 | -114.989722 | WND | WIND | 0.325 | 13.5 |  |  |  | 0 | 0 | 0 | 0
WECC | NWPP | WECC Northwest | OR | Oregon Trail Windfarm LLC | 56971 | PacifiCorp | 14354 | Echo 1 | Umatilla | 45.7122 | -119.4044 | WND | WIND | 0.299 | 9.9 |  |  |  | 0 | 0 | 0 | 0
WECC | NWPP | WECC Northwest | OR | Oregon University System OIT Klamath Fal | 58961 | Pacific Power & Light Co | 14356 | SolarCity Corporation | Klamath | 42.254167 | -121.785 | SUN | SOLAR | 0.165 | 2 |  |  |  | 0 | 0 | 0 | 0
WECC | NWPP | WECC Northwest | OR | Oregon University System Rabbit Field | 59790 | Pacific Power & Light Co | 14356 | SolarCity Corporation | Benton | 44.573484 | -123.31695 | SUN | SOLAR | 0.129 | 1.2 |  |  |  | 0 | 0 | 0 | 0
SPP | SPSO | SPP South | OK | Origin Wind | 58938 | Oklahoma Gas & Electric Co | 14063 | Enel Green Power NA, Inc. | Murray | 34.446111 | -97.269722 | WND | WIND | 0.066 | 150 |  |  |  | 0 | 0 | 0 | 0
WECC | CAMX | WECC California | CA | Orion Solar I | 58718 | Pacific Gas & Electric Co | 14328 | Orion Solar I LLC | Kern | 35.150694 | -118.875 | SUN | SOLAR | 0.173 | 12 |  |  |  | 0 | 0 | 0 | 0
WECC | CAMX | WECC California | CA | Orion Solar II | 58721 | Pacific Gas & Electric Co | 14328 | Orion Solar II, LLC | Kern | 35.150694 | -118.875278 | SUN | SOLAR | 0.136 | 8 |  |  |  | 0 | 0 | 0 | 0
FRCC | FRCC | FRCC All | FL | Orlando CoGen | 54466 | Duke Energy Florida, Inc | 6455 | Orlando CoGen Ltd LP | Orange | 28.442623 | -81.412343 | NG | GAS | 0.846 | 122.4 | 0.178 | 0.175 | 0.002 | 406.532 | 7.774 | 0.777 | 406.936
WECC | AZNM | WECC Southwest | CA | Ormesa I | 50766 | Imperial Irrigation District | 9216 | Ormat Nevada Inc | Imperial | 32.8156 | -115.2568 | GEO | GEOTHERMAL | 0.165 | 55.2 | 0 | 0 | 0 | 0 | 0 | 0 | 0
WECC | AZNM | WECC Southwest | CA | Ormesa IE | 50764 | Imperial Irrigation District | 9216 | Ormat Nevada Inc | Imperial | 32.8041 | -115.2475 | GEO | GEOTHERMAL |  | 14.4
WECC | AZNM | WECC Southwest | CA | Ormesa IH | 50762 | Imperial Irrigation District | 9216 | Ormat Nevada Inc | Imperial | 32.7842 | -115.2475 | GEO | GEOTHERMAL | 0.269 | 14.4 | 0 | 0 | 0 | 0 | 0 | 0 | 0
WECC | AZNM | WECC Southwest | CA | Ormesa II | 54724 | Imperial Irrigation District | 9216 | Ormat Nevada Inc | Imperial | 32.7881 | -115.2481 | GEO | GEOTHERMAL | 0.2 | 48 | 0 | 0 | 0 | 0 | 0 | 0 | 0
WECC | CAMX | WECC California | CA | Ormond Beach Generating Station | 350 | Southern California Edison Co | 17609 | NRG California South LP | Ventura | 34.1292 | -119.1689 | NG | GAS | 0.016 | 1612 | 0.038 | 0.037 | 0.003 | 572.413 | 10.904 | 1.09 | 572.98
WECC | CAMX | WECC California | CA | Oro Loma | 59915 | Pacific Gas & Electric Co | 14328 | Consolidated Edison Development Inc. | Fresno | 36.876847 | -120.667608 | SUN | SOLAR |  | 20
NPCC | NEWE | NPCC New England | ME | Orono B | 59438 | Emera Maine | 1179 | Brookfield Black Bear Hydro, LLC | Penobscot | 44.884444 | -68.663889 | WAT | HYDRO | 0.784 | 3.9 |  |  |  | 0 | 0 | 0 | 0
NPCC | NEWE | NPCC New England | ME | Orono Hydro Station | 57184 | Emera Maine | 1179 | Brookfield Black Bear Hydro, LLC | Penobscot | 44.8803 | -68.6647 | WAT | HYDRO | 0.547 | 2.7 |  |  |  | 0 | 0 | 0 | 0
WECC | CAMX | WECC California | CA | Oroville Cogeneration LP | 54477 | Pacific Gas & Electric Co | 14328 | Oroville Cogeneration LP | Butte | 39.5125 | -121.5817 | NG | GAS | 0.003 | 7.7 | 12.184 | 12.195 | 0 | 514.373 | 9.702 | 0.97 | 514.877
RFC | RFCE | RFC East | PA | Orrtanna | 3112 | Metropolitan Edison Co | 12390 | NRG REMA LLC | Adams | 39.8442 | -77.3508 | DFO | OIL | 0.007 | 27 | 6.351 | 6.334 | 3.624 | 1172.185 | 47.468 | 9.493 | 1176.125
RFC | RFCW | RFC West | OH | Orrville | 2935 | City of Orrville - (OH) | 14194 | City of Orrville - (OH) | Wayne | 40.850964 | -81.765764 | BIT | COAL | 0.353 | 84.5 | 0 | 0 | 63.932 | 1357.506 | 159.643 | 23.219 | 1368.056
RFC | RFCW | RFC West | OH | Orrville Peaking | 7778 | City of Orrville - (OH) | 14194 | American Mun Power-Ohio, Inc | Wayne | 40.86 | -81.7586 | DFO | OIL | 0.001 | 5.4 | 15.186 | 15.681 | 1.38 | 771.983 | 31.261 | 6.252 | 774.577
MRO | MROW | MRO West | IA | Osage (IA) | 1172 | City of Osage - (IA) | 14201 | City of Osage - (IA) | MITCHELL | 43.279722 | -92.810556 | WND | WIND | 0.032 | 18.2 | 0.09 | 0.117 | 0.008 | 10.552 | 0.294 | 0.048 | 10.573
WECC | RMPA | WECC Rockies | WY | Osage (WY) | 4151 | Black Hills Power Inc | 19545 | Black Hills Power Inc | Weston | 43.9703 | -104.4106 | SUB | COAL | 0 | 34.5
SPP | SPNO | SPP North | KS | Osage City | 1313 | Westar Energy Inc | 22500 | City of Osage City - (KS) | OSAGE | 38.6406 | -95.8186 | NG | GAS | 0 | 13.5 | 0 | 0 | 0 | 0 | 0 | 0 | 0
SERC | SRMW | SERC Midwest | MO | Osage Dam | 2106 | Union Electric Co - (MO) | 19436 | Union Electric Co - (MO) | Miller | 38.2044 | -92.6239 | WAT | HYDRO | 0.127 | 208 |  |  |  | 0 | 0 | 0 | 0
SPP | SPSO | SPP South | OK | Osage Wind, LLC | 58683 | Associated Electric Coop, Inc | 924 | Enel Green Power NA, Inc. | Osage | 36.706944 | -96.700278 | WND | WIND |  | 150.4
SPP | SPNO | SPP North | KS | Osawatomie City of | 1314 | City of Osawatomie - (KS) | 14203 | City of Osawatomie - (KS) | MIAMI | 38.5042 | -94.9775 | DFO | OIL | 0 | 7 | 46.72 |  | 4.536 | 2518.824 | 102.001 | 20.4 | 2527.29
SPP | SPNO | SPP North | KS | Osawatomie Generating Station | 7928 | Kansas City Power & Light Co | 10000 | Kansas City Power & Light Co | Miami | 38.532161 | -94.902633 | NG | GAS | 0.002 | 729.1 | 0.195 | 0.177 | 0.004 | 761.991 | 14.223 | 1.422 | 762.731
SPP | SPNO | SPP North | KS | Osborne | 1315 | Prairie Energy Coop | 15291 | City of Osborne - (KS) | Osborne | 39.441979 | -98.690296 | DFO | OIL | 0 | 7.1 | 6.491 | 5.895 | 0.628 | 780.805 | 20.54 | 3.439 | 782.302
FRCC | FRCC | FRCC All | FL | Osceola | 55192 | Duke Energy Florida, Inc | 6455 | NRG Florida LP | Osceola | 28.1289 | -81.0978 | NG | GAS | 0.009 | 600 | 0.183 | 0.171 | 0.003 | 646.429 | 11.713 | 1.173 | 647.039
SPP | SRTV | SERC Tennessee Valley | AR | Osceola (AR) | 172 | Entergy Arkansas Inc | 814 | City of Osceola - (AR) | Mississippi | 35.6975 | -90.0053 | DFO | OIL |  | 9.6
FRCC | FRCC | FRCC All | FL | Osceola Solar Facility | 59954 | Duke Energy Florida, Inc | 6455 | Duke Energy Florida, Inc | Osceola | 28.058078 | -81.241681 | SUN | SOLAR |  | 3.8
MRO | MROW | MRO West | IA | Osceola Windpower II | 56913 | ITC Transmission | 56068 | Osceola Windpower II | Osceola | 43.4303 | -95.4167 | WND | WIND | 0.36 | 50 |  |  |  | 0 | 0 | 0 | 0
MRO | MROW | MRO West | IA | Osceola Windpower LLC | 56645 | Osceola Electric Coop, Inc | 14202 | Osceola Windpower LLC | Osceola | 43.4303 | -95.4167 | WND | WIND | 0.384 | 100 |  |  |  | 0 | 0 | 0 | 0
RFC | RFCW | RFC West | OH | O'Shaughnessy Hydro | 7279 | Columbus Southern Power Co | 4062 | City of Columbus - (OH) | Delaware | 40.153328 | -83.126719 | WAT | HYDRO | 0.161 | 5.2 |  |  |  | 0 | 0 | 0 | 0
MRO | MROE | MRO East | WI | Oshkosh Foundation Rosedale Biodigester LLC | 58555 | Alliant Energy | 56088 | University of Wisconsin Oshkosh Foundation | Winnebago | 43.867778 | -88.718056 | OBG | BIOMASS | 0.499 | 1.4 | 34.382 | 34.379 | 0.058 | 0 | 20.851 | 2.085 | 1.085
FRCC | FRCC | FRCC All | FL | Osprey Energy Center | 55412 | Tampa Electric Co | 18454 | Osprey Energy Center | Polk | 28.0525 | -81.8083 | NG | GAS | 0.246 | 644.2 | 0.039 | 0.04 | 0.002 | 406.859 | 7.547 | 0.755 | 407.251
RFC | RFCW | RFC West | IN | Osprey Point RES | 59255 | Hoosier Energy R E C, Inc | 9267 | Hoosier Energy R E C, Inc | Sullivan | 39.059167 | -87.506111 | OG | OFSL | 0.17 | 13.2 | 10.001 | 10.001 | 0.003 | 504.077 | 9.509 | 0.949 | 504.571
SERC | SRMV | SERC Mississippi Valley | AR | Oswald Generating Station | 55221 | Entergy Arkansas Inc | 814 | Arkansas Electric Coop Corp | Pulaski | 34.5923 | -92.2166 | NG | GAS | 0.03 | 599.5 | 0.314 | 0.298 | 0.002 | 449.842 | 8.586 | 0.859 | 450.288
NPCC | NYUP | NPCC Upstate NY | NY | Oswegatchie | 58678 | National Grid | 56404 | Erie Boulevard Hydropower LP | St Lawrence | 44.27 | -75.199167 | WAT | HYDRO | 0.518 | 1.8 |  |  |  | 0 | 0 | 0 | 0
NPCC | NYUP | NPCC Upstate NY | NY | Oswego County Energy Recovery | 50907 | Niagara Mohawk Power Corp. | 13573 | Oswego County | Oswego | 43.348808 | -76.425169 | MSW | BIOMASS | 0.34 | 3.6 | 0.676 | 0.674 | 0.23 | 249.77 | 178.866 | 23.476 | 260.804
NPCC | NYUP | NPCC Upstate NY | NY | Oswego Falls East | 2595 | National Grid | 56404 | Erie Boulevard Hydropower LP | Oswego | 43.3161 | -76.4153 | WAT | HYDRO | 0.44 | 6 |  |  |  | 0 | 0 | 0 | 0
NPCC | NYUP | NPCC Upstate NY | NY | Oswego Falls West | 2596 | National Grid | 56404 | Erie Boulevard Hydropower LP | Oswego | 43.3156 | -76.4172 | WAT | HYDRO | 0.312 | 4 |  |  |  | 0 | 0 | 0 | 0
NPCC | NYUP | NPCC Upstate NY | NY | Oswego Harbor Power | 2594 | National Grid | 56404 | NRG Oswego Harbor Power Operations Inc | Oswego | 43.4586 | -76.5319 | RFO | OIL | 0.005 | 1895.6 | 1.29 | 1.146 | 2.869 | 969.689 | 33.372 | 6.61 | 972.439
WECC | CAMX | WECC California | CA | Otay | 52204 | San Diego Gas & Electric Co | 16609 | Otay Landfill Gas LLC | SAN DIEGO | 32.5983 | -117.0178 | LFG | BIOMASS | 0.779 | 10.1 | 8.673 | 8.673 | 0.187 | 0 | 0 | 0 | 0
WECC | CAMX | WECC California | CA | Otay Mesa Energy Center, LLC | 55345 | San Diego Gas & Electric Co | 16609 | Otay Mesa Energy Center LLC | San Diego | 32.581481 | -116.914969 | NG | GAS | 0.605 | 688.5 | 0.018 | 0.017 | 0.002 | 389.252 | 7.201 | 0.72 | 389.627
WECC | AZNM | WECC Southwest | NM | Otero Solar | 58520 | Public Service Co of NM | 15473 | First Solar Project Development | Otero | 32.976389 | -105.971111 | SUN | SOLAR | 0.281 | 7.5 |  |  |  | 0 | 0 | 0 | 0
NPCC | NEWE | NPCC New England | ME | Otis Hydro | 50080 | Central Maine Power Co | 3266 | Verso Paper Androscoggin LLC | Franklin | 44.477807 | -70.200759 | WAT | HYDRO | 0.638 | 10.2 |  |  |  | 0 | 0 | 0 | 0
WECC | CAMX | WECC California | CA | Otoe Solar Power Generation Station 1 LL | 58612 | Southern California Edison Co | 17609 | Sustainable Power Group, LLC | San Bernardino | 34.545 | -117.191944 | SUN | SOLAR | 0.276 | 1.5 |  |  |  | 0 | 0 | 0 | 0
RFC | RFCM | RFC Michigan | MI | Otsego Paper, Inc. | 55799 | Consumers Energy Co | 4254 | Otsego Paper Inc | Allegan | 42.4628 | -85.6961 | NG | GAS | 0.531 | 21.2 | 0.147 | 0.385 |  | 320.669 | 11.624 | 1.163 | 321.273
NPCC | NEWE | NPCC New England | VT | Ottauquechee Hydro | 50126 | Vermont Electric Cooperative, Inc | 19791 | Ottauquechee Hydro Company, Inc. | Windsor | 43.5933 | -72.3506 | WAT | HYDRO | 0.31 | 1.8 |  |  |  | 0 | 0 | 0 | 0
SPP | SPNO | SPP North | KS | Ottawa | 1316 | City of Ottawa - (KS) | 14229 | City of Ottawa - (KS) | Franklin | 38.615579 | -95.279742 | NG | GAS | 0 | 30.7 | 0 | 0 | 0 | 0 | 0 | 0 | 0
RFC | RFCW | RFC West | OH | Ottawa County Project | 56865 | Ohio Edison Co | 13998 | Energy Developments Inc | OTTAWA | 41.5283 | -83.0353 | LFG | BIOMASS | 0.269 | 4.2 | 11.874 | 11.875 | 0.248 | 0 | 0 | 0 | 0
RFC | RFCM | RFC Michigan | MI | Ottawa Generating Station | 54756 | Consumers Energy Co | 4254 | Granger Electric Co | Ottawa | 43.0969 | -85.9489 | LFG | BIOMASS | 0.724 | 6.4 | 7.491 | 7.491 | 0.18 | 0 | 0 | 0 | 0
MRO | MROW | MRO West | IA | Otter Creek Ethanol Poet - Ashton | 58138 | Osceola Electric Coop, Inc | 14202 | Otter Creek Ethanol LLC - Poet Ashton | Osceola | 43.275 | -95.809722 | NG | GAS | 0.686 | 7.5 | 1.406 | 1.406 | 0.003 | 531.252 | 10.02 | 1.002 | 531.773
MRO | MROW | MRO West | IA | Ottumwa | 6254 | ITC Midwest LLC | 56161 | Interstate Power and Light Co | Wapello | 41.0961 | -92.555833 | SUB | COAL | 0.414 | 725.9 | 0.932 | 0.929 | 3.18 | 1212.142 | 119.592 | 17.402 | 1220.048
MRO | MROW | MRO West | IA | Ottumwa City of | 1173 | Interstate Power and Light Co | 9417 | Ottumwa City of | WAPELLO | 41.016346 | -92.414873 | WAT | HYDRO | 0.09 | 3.2 |  |  |  | 0 | 0 | 0 | 0
SPP | SPSO | SPP South | OK | OU Spirit Wind Farm | 57286 | Oklahoma Gas & Electric Co | 14063 | Oklahoma Gas & Electric Co | Woodward | 36.333803 | -99.480144 | WND | WIND | 0.392 | 101.2 |  |  |  | 0 | 0 | 0 | 0
SERC | SRMV | SERC Mississippi Valley | LA | Ouachita Plant | 55467 | Entergy Louisiana LLC | 11241 | Entergy Louisiana LLC | Ouachita | 32.7061 | -92.0683 | NG | GAS | 0.46 | 903.9 | 0.044 | 0.042 | 0.002 | 363.407 | 7.346 | 0.735 | 363.789
SERC | SRVC | SERC Virginia/Carolina | NC | Ouchchy PV1 | 59999 | Duke Energy Carolinas, LLC | 5416 | Ecoplexus, Inc | Orange | 36.084097 | -79.24481 | SUN | SOLAR |  | 3
RFC | RFCW | RFC West | WI | Outagamie County Co-Generation Facility | 54842 | City of Kaukauna | 10056 | Outagamie Clean Energy Project LLC | Outagamie | 44.2869 | -88.3339 | LFG | BIOMASS | 0.483 | 7.2 | 5.674 | 5.674 | 0.139 | 0 | 0 | 0 | 0
WECC | NWPP | WECC Northwest | OR | Outback Solar At Christmas Valley | 58131 | Midstate Electric Coop, Inc | 12439 | Outback Solar, LLC | Lake | 43.236944 | -120.49 | SUN | SOLAR | 0.271 | 4.4 |  |  |  | 0 | 0 | 0 | 0
SERC | SRMW | SERC Midwest | MO | Overall Road Station | 56600 | City of Farmington - (MO) | 6205 | City of Farmington - (MO) | St Francois | 37.7608 | -90.4526 | DFO | OIL |  | 8
MRO | MROW | MRO West | MN | Owatonna | 2003 | City of Owatonna - (MN) | 14246 | City of Owatonna - (MN) | Steele | 44.0833 | -93.23 | NG | GAS | 0.002 | 45 | 0 | 0 | 0.004 | 830.166 | 15.658 | 1.566 | 830.981
SERC | SRVC | SERC Virginia/Carolina | NC | Owen Solar | 58742 | Duke Energy Carolinas, LLC | 5416 | Sunlight Partners | Catawba | 35.586111 | -81.315278 | SUN | SOLAR |  | 5
NPCC | NYUP | NPCC Upstate NY | NY | Owens Corning at Bethlehem | 58550 | Niagara Mohawk Power Corp. | 13573 | Constellation NewEnergy, Inc | Albany | 42.586944 | -73.865 | SUN | SOLAR | 0.14 | 2.7 |  |  |  | 0 | 0 | 0 | 0
WECC | NWPP | WECC Northwest | OR | Owyhee Dam Power Project | 50361 | Idaho Power Co | 9191 | Owyhee Irrigation District | Malheur | 43.641603 | -117.24374 | WAT | HYDRO | 0.269 | 4.3 |  |  |  | 0 | 0 | 0 | 0
WECC | CAMX | WECC California | CA | Oxbow (CA) | 426 | Pacific Gas & Electric Co | 14328 | Placer County Water Agency | Placer | 39.003372 | -120.746651 | WAT | HYDRO | 0.272 | 6.1 |  |  |  | 0 | 0 | 0 | 0
WECC | NWPP | WECC Northwest | OR | Oxbow (OR) | 3014 | Idaho Power Co | 9191 | Idaho Power Co | Baker | 44.971643 | -116.835042 | WAT | HYDRO | 0.5 | 190 |  |  |  | 0 | 0 | 0 | 0
RFC | RFCE | RFC East | PA | Oxbow Creek | 58714 | FirstEnergy Co | 6449 | Oxbow Creek Energy LLC | Wyoming | 41.608611 | -75.870556 | NG | GAS |  | 22
SPP | SPNO | SPP North | KS | Oxford (KS) | 7432 | City of Oxford - (KS) | 14276 | City of Oxford - (KS) | Sumner | 37.2742 | -97.1686 | DFO | OIL |  | 8.4
MRO | MROW | MRO West | NE | Oxford (NE) | 2295 | Twin Valleys Public Power Dist | 20456 | Village of Oxford - (NE) | Furnas | 40.2581 | -99.6108 | NG | GAS | 0.002 | 3.4 | 3.835 | 2.177 | 0.344 | 692.478 | 18.212 | 2.594 | 693.664
SERC | SRVC | SERC Virginia/Carolina | NC | Oxford Dam | 2729 | Duke Energy Carolinas, LLC | 5416 | Duke Energy Carolinas, LLC | Catawba | 35.8214 | -81.1922 | WAT | HYDRO | 0.34 | 36 |  |  |  | 0 | 0 | 0 | 0
WECC | CAMX | WECC California | CA | Oxnard | 50464 | Southern California Edison Co | 17609 | Procter&Gamble Paper Products Co-Oxnard | Ventura | 34.196 | -119.1667 | NG | GAS | 0.891 | 68.7 | 0.072 | 0.072 | 0.001 | 280.653 | 5.293 | 0.529 | 280.928
WECC | CAMX | WECC California | CA | Oxnard Paper Mill | 57585 | Southern California Edison Co | 17609 | New-Indy, Oxnard LLC | Ventura | 34.1414 | -119.1831 | NG | GAS | 0.799 | 29 | 0.153 | 0.153 | 0.003 | 596.65 | 11.253 | 1.125 | 597.235
WECC | CAMX | WECC California | CA | Oxnard Wastewater Treatment Plant | 50224 | Southern California Edison Co | 17609 | Oxnard City of | Ventura | 34.1503 | -119.1289 | OBG | BIOMASS | 0.485 | 1.5 | 1.208 | 1.248 | 0.016 | 55.429 | 6.551 | 0.655 | 55.769
NPCC | NYLI | NPCC Long Island | NY | Oyster Bay Energy Partners LP | 50345 | Long Island Power Authority | 11171 | Zapco Energy Tactics Corp | Nassau | 40.768333 | -73.456666 | LFG | BIOMASS |  | 1.4
RFC | RFCE | RFC East | NJ | Oyster Creek | 2388 | Jersey Central Power & Lt Co | 9726 | Exelon Nuclear | Ocean | 39.8143 | -74.2062 | NUC | NUCLEAR | 1.007 | 550 |  |  |  | 0 | 0 | 0 | 0
TRE | ERCT | ERCOT All | TX | Oyster Creek Unit VIII | 54676 | CenterPoint Energy | 8901 | Dow Chemical Company-Oyster Creek VIII | Brazoria | 28.9802 | -95.342 | NG | GAS | 0.497 | 497.9 | 0.086 | 0.116 | 0.002 | 334.291 | 8.794 | 0.879 | 334.749
SPP | SPSO | SPP South | AR | Ozark | 6142 | Southwestern Power Administration | 17716 | USCE-Little Rock District | Franklin | 35.4693 | -93.8175 | WAT | HYDRO | 0.048 | 100 |  |  |  | 0 | 0 | 0 | 0
SERC | SRMW | SERC Midwest | MO | Ozark Beach | 6280 | Empire District Electric Co | 5860 | Empire District Electric Co | Taney | 36.658995 | -93.1235 | WAT | HYDRO | 0.433 | 16 |  |  |  | 0 | 0 | 0 | 0
RFC | RFCE | RFC East | PA | P H Glatfelter Company | 50397 | Metropolitan Edison Co | 12390 | P H Glatfelter Co | York | 39.870935 | -76.868117 | BLQ | BIOMASS | 0.552 | 109.5 | 0.666 | 0.662 | 3.493 | 190.716 | 48.362 | 11.394 | 195.264
RFC | RFCW | RFC West | OH | P H Glatfelter Company - Chillicothe Fac | 10244 | Columbus Southern Power Co | 4062 | P H Glatfelter Company | Ross | 39.324611 | -82.974039 | BLQ | BIOMASS | 0.569 | 92.8 | 1.054 | 1.026 | 4.675 | 345.598 | 63.062 | 12.707 | 350.861
TRE | ERCT | ERCOT All | TX | P H Robinson | 3466 | CenterPoint Energy | 8901 | NRG Texas Power LLC | Galveston | 29.486667 | -94.979444 | NG | GAS |  | 2741.7
FRCC | FRCC | FRCC All | FL | P L Bartow | 634 | Duke Energy Florida, Inc | 6455 | Duke Energy Florida, Inc | Pinellas | 27.859535 | -82.601759 | NG | GAS | 0.394 | 1970.1 | 0.111 | 0.109 | 0.002 | 420.296 | 7.823 | 0.783 | 420.704
WECC | CAMX | WECC California | CA | P Plant | 59456 | San Diego Gas & Electric Co | 16609 | Qualcomm Incorporated | San Diego | 32.894722 | -117.198056 | NG | GAS | 0.357 | 9.2 | 0.146 | 0.146 | 0.003 | 566.604 | 10.687 | 1.069 | 567.16
RFC | RFCE | RFC East | PA | PA Solar Park | 57256 | PPL Electric Utilities Corp | 14715 | Consolidated Edison Development Inc. | Carbon | 40.860142 | -75.852206 | SUN | SOLAR | 0.079 | 20 |  |  |  | 0 | 0 | 0 | 0
WECC | NWPP | WECC Northwest | OR | Pacific Canyon Windfarm LLC | 56972 | PacifiCorp | 14354 | Echo 1 | Morrow | 45.6542 | -119.4869 | WND | WIND | 0.274 | 8.3 |  |  |  | 0 | 0 | 0 | 0
WECC | CAMX | WECC California | CA | Pacific Cruise Ship Terminals Berth 93 | 57309 | Los Angeles City of | 11208 | Los Angeles Department of Water & Power | Los Angeles | 33.7331 | -118.27722 | SUN | SOLAR | 0.165 | 1.1 |  |  |  | 0 | 0 | 0 | 0
WECC | CAMX | WECC California | CA | Pacific Oroville Power Inc | 54469 | Pacific Gas & Electric Co | 14328 | Covanta Energy Americas, Inc. | Butte | 39.480419 | -121.565663 | WDS | BIOMASS |  | 18
WECC | CAMX | WECC California | CA | Pacific Rim Dairy Digester | 59447 | Pacific Gas & Electric Co | 14328 | Maas Energy Works | Tulare | 36.033056 | -119.51 | OBG | BIOMASS |  | 1
WECC | CAMX | WECC California | CA | Pacific Wind LLC | 57757 | Southern California Edison Co | 17609 | EDF Renewable Asset Holdings, Inc. | Kern | 34.891389 | -118.4325 | WND | WIND | 0.239 | 151.7 |  |  |  | 0 | 0 | 0 | 0
WECC | CAMX | WECC California | CA | Pacific-Ultrapower Chinese Station | 50560 | Pacific Gas & Electric Co | 14328 | IHI Power Services Corp | Tuolumne | 37.874056 | -120.477556 | WDS | BIOMASS | 0.615 | 25 | 1.225 | 1.212 | 0.17 | 2.266 | 479.013 | 62.878 | 31.817
SERC | SRTV | SERC Tennessee Valley | TN | Packaging Corporation of America | 50296 | Tennessee Valley Authority | 18642 | Packaging Corp of America | Hardin | 35.0471 | -88.2661 | BLQ | BIOMASS | 0.637 | 72.5 | 0 | 0.001 | 0.305 | 0 | 60.508 | 14.094 | 0
MRO | MROE | MRO East | WI | Packaging of America Tomahawk Mill | 50476 | Wisconsin Public Service Corp | 20860 | Packaging Corp of America | Lincoln | 45.4431 | -89.7342 | WDS | BIOMASS | 0.745 | 18.7 | 0.018 | 0.019 | 5.421 | 234.841 | 86.043 | 13.171 | 240.731
WECC | NWPP | WECC Northwest | WA | Packwood | 3929 | PUD No 1 of Lewis County | 10944 | Energy Northwest | Lewis | 46.595833 | -121.569444 | WAT | HYDRO | 0.533 | 27.5 |  |  |  | 0 | 0 | 0 | 0
SERC | SRVC | SERC Virginia/Carolina | SC | Pacolet Diesel Generation Facility | 57030 | Lockhart Power Co | 11118 | Lockhart Power Co | SPARTANBURG | 34.8986 | -81.7397 | DFO | OIL | 0.005 | 5.4 | 23.067 | 23.284 | 2.081 | 1172.18 | 47.467 | 9.493 | 1176.119
SERC | SRTV | SERC Tennessee Valley | KY | Paddy's Run | 1366 | Louisville Gas & Electric Co | 11249 | Louisville Gas & Electric Co | Jefferson | 38.223592 | -85.841704 | NG | GAS | 0.053 | 226.6 | 0.356 | 0.331 | 0.003 | 515.908 | 11.209 | 1.121 | 516.491
NPCC | NEWE | NPCC New England | MA | Padelford Solar | 58032 | Taunton Municipal Lighting Plant | 57418 | Consolidated Edison Solutions Inc | Bristol | 41.853333 | -71.065 | SUN | SOLAR |  | 2.2
SERC | SRTV | SERC Tennessee Valley | KY | Paducah Power Systems Plant 1 | 56556 | Kentucky Utilities Co | 10171 | Paducah Power System | McCracken | 37.03385 | -88.615862 | NG | GAS | 0.006 | 120 | 0.896 | 2.115 | 0.004 | 661.266 | 11.746 | 1.174 | 661.877
HICC | HIMS | HICC Miscellaneous | HI | Paia Hydroelectric Plant | 58277 | Maui Electric Co Ltd | 11843 | Hawaiian Commercial and Sugar Company | Maui | 20.886667 | -156.337778 | WAT | HYDRO | 0.067 | 1.3 |  |  |  | 0 | 0 | 0 | 0
RFC | RFCW | RFC West | OH | Painesville | 2936 | City of Painesville | 14381 | City of Painesville | Lake | 41.7265 | -81.254 | BIT | COAL | 0.01 | 55.5 | 6.892 | 6.893 | 39.966 | 1731.89 | 201.52 | 29.296 | 1745.203
WECC | CAMX | WECC California | CA | Painted Hills | 50533 | Southern California Edison Co | 17609 | H H Management LLC | Riverside | 33.9369 | -116.6183 | WND | WIND | 0.194 | 19 |  |  |  | 0 | 0 | 0 | 0
WECC | CAMX | WECC California | CA | Painted Hills IV Wind | 56926 | Southern California Edison Co | 17609 | Energy Unlimited Inc | RIVERSIDE | 33.925727 | -116.616666 | WND | WIND |  | 19.5
WECC | NWPP | WECC Northwest | OR | Paisley Geothermal Generating Plant | 59382 | Surprise Valley Electrification | 18260 | Surprise Valley Electrification | Lake | 42.695833 | -120.557778 | GEO | GEOTHERMAL |  | 3.7
HICC | HIMS | HICC Miscellaneous | HI | Pakini Nui Wind Farm | 56378 | Hawaii Electric Light Co Inc | 8287 | Apollo Energy Corp | Hawaii | 18.9742 | -155.6914 | WND | WIND | 0.563 | 21 |  |  |  | 0 | 0 | 0 | 0
HICC | HIMS | HICC Miscellaneous | HI | Palaau Power | 792 | Maui Electric Co Ltd | 11843 | Maui Electric Co Ltd | Maui | 21.106 | -157.0647 | DFO | OIL | 0.241 | 15.1 | 14.95 | 14.95 | 1.353 | 753.739 | 30.523 | 6.105 | 756.273
RFC | RFCM | RFC Michigan | MI | Palisades | 1715 | ITC Transmission | 56068 | Entergy Nuclear Palisades LLC | Van Buren | 42.323 | -86.3146 | NUC | NUCLEAR | 0.819 | 811.8 |  |  |  | 0 | 0 | 0 | 0
WECC | NWPP | WECC Northwest | ID | Palisades Dam | 850 | Bonneville Power Administration | 1738 | U S Bureau of Reclamation | Bonneville | 43.334849 | -111.205752 | WAT | HYDRO | 0.332 | 176.4 |  |  |  | 0 | 0 | 0 | 0
FRCC | FRCC | FRCC All | FL | Palm Beach Renewable Energy Facility#1 | 50071 | Florida Power & Light Co | 6452 | Solid Waste Auth of Palm Beach | Palm Beach | 26.771389 | -80.141944 | MSW | BIOMASS | 0.642 | 62.3 | 2.208 | 2.228 | 0.331 | 840.252 | 604.271 | 79.31 | 877.528
FRCC | FRCC | FRCC All | FL | Palm Beach Renewable Energy Facility#2 | 57898 | Florida Power & Light Co | 6452 | Solid Waste Auth of Palm Beach | Palm Beach | 26.772439 | -80.141815 | MSW | BIOMASS |  | 96
NPCC | NEWE | NPCC New England | MA | Palmer Renewable Energy | 59336 | Western Massachusetts Electric Company | 20455 | Palmer Renewable Energy | Hampden | 42.148889 | -72.545278 | WDS | BIOMASS |  | 42
NPCC | NEWE | NPCC New England | MA | Palmer Solar LLC | 59866 | National Grid | 13516 | Palmer Solar LLC | Hampden | 42.187176 | -72.36558 | SUN | SOLAR | 0.137 | 2.5 |  |  |  | 0 | 0 | 0 | 0
SERC | SRMW | SERC Midwest | MO | Palmyra Municipal | 2150 | Associated Electric Coop, Inc | 924 | City of Palmyra - (MO) | Marion | 39.7961 | -91.5556 | DFO | OIL |  | 6.8
SERC | SRMW | SERC Midwest | MO | Palmyra Municipal 2 | 7304 | Associated Electric Coop, Inc | 924 | City of Palmyra - (MO) | MARION | 39.7961 | -91.5556 | NG | GAS |  | 7
SPP | SPSO | SPP South | TX | Palo Duro Wind | 59475 | Oklahoma Gas & Electric Co | 14063 | Palo Duro Wind | Ochiltree | 36.243889 | -101.001389 | WND | WIND | 0.039 | 249.9 |  |  |  |  | 0 | 0 | 0
WECC | AZNM | WECC Southwest | AZ | Palo Verde | 6008 | Salt River Project | 16572 | Arizona Public Service Co | Maricopa | 33.3881 | -112.8617 | NUC | NUCLEAR | 0.876 | 4209.6 |  |  |  | 0 | 0 | 0 | 0
WECC | CAMX | WECC California | CA | Palo Verde College | 57773 | Southern California Edison Co | 17609 | SSA Solar of CA 2 LLC | Riverside | 33.661667 | -114.651667 | SUN | SOLAR | 0.21 | 1.2 |  |  |  | 0 | 0 | 0 | 0
WECC | AZNM | WECC Southwest | AZ | Paloma Solar | 57562 | Arizona Public Service Co | 803 | Arizona Public Service Co | Maricopa | 33.021111 | -112.661389 | SUN | SOLAR | 0.261 | 17.6 |  |  |  | 0 | 0 | 0 | 0
WECC | CAMX | WECC California | CA | Palomar Energy Center | 55985 | San Diego Gas & Electric Co | 16609 | San Diego Gas & Electric Co | San Diego | 33.1197 | -117.117778 | NG | GAS | 0.531 | 559 | 0.017 | 0.017 | 0.002 | 380.846 | 6.991 | 0.699 | 381.209
WECC | CAMX | WECC California | CA | Palos Verdes Gas to Energy | 10473 | Southern California Edison Co | 17609 | Los Angeles County Sanitation | Los Angeles | 33.792778 | -118.35 | LFG | BIOMASS |  | 13
WECC | NWPP | WECC Northwest | WA | Palouse | 57530 | Avista Corp | 20169 | First Wind O&M, LLC | Whitman | 47.155833 | -117.364444 | WND | WIND | 0.363 | 105.3 |  |  |  | 0 | 0 | 0 | 0
SERC | SRVC | SERC Virginia/Carolina | NC | Pamlico Partners Solar | 58799 | City of Washington - (NC) | 20142 | SunEnergy1 | Beaufort | 35.501111 | -76.87 | SUN | SOLAR | 0.189 | 5 |  |  |  | 0 | 0 | 0 | 0
RFC | RFCE | RFC East | PA | Panda Liberty Generation Plant | 58420 | Pennsylvania Electric Co | 14711 | Panda Liberty O&M LLC | Bradford | 41.7675 | -76.39 | NG | GAS |  | 870
RFC | RFCE | RFC East | PA | Panda Patriot Generation Plant | 58426 | PPL Electric Utilities Corp | 14715 | Panda Patriot O&M LLC | Lycoming | 41.180833 | -76.839167 | NG | GAS |  | 870
TRE | ERCT | ERCOT All | TX | Panda Sherman Power Station | 58005 | Oncor Electric Delivery Company LLC | 44372 | PPG - O&M Panda Sherman Power LLC | Grayson | 33.582573 | -96.617893 | NG | GAS | 0.16 | 803.2 | 0.025 | 0.029 | 0.002 | 472.812 | 7.262 | 0.726 | 473.19
TRE | ERCT | ERCOT All | TX | Panda Temple Power Station | 58001 | Oncor Electric Delivery Company LLC | 44372 | PPG - O&M Panda Temple Power LLC | Bell | 31.055833 | -97.317222 | NG | GAS | 0.098 | 1606.4 | 0.024 | 0.024 | 0.002 | 432.213 | 7.178 | 0.718 | 432.586
RFC | RFCW | RFC West | IL | Panduit Tinley Park | 54932 | Commonwealth Edison Co | 4110 | Panduit Corp | Cook | 41.5769 | -87.7819 | NG | GAS | 0 | 1.4 | 4927.878 | 2500.227 | 1.814 | 228995.736 | 4319.048 | 431.905 | 229220.327
WECC | CAMX | WECC California | CA | Panoche Energy Center | 56803 | Pacific Gas & Electric Co | 14328 | Panoche Energy Center, LLC | Fresno | 36.6514 | -120.5833 | NG | GAS | 0.191 | 432 | 0.048 | 0.047 | 0.003 | 514.952 | 9.468 | 0.947 | 515.444
WECC | CAMX | WECC California | CA | Panoche Valley Solar Farm | 57340 | Pacific Gas & Electric Co | 14328 | Panoche Valley Solar LLC | San Benito | 36.78005 | -120.729752 | SUN | SOLAR |  | 247.7
MRO | MROW | MRO West | IA | Panora | 7584 | City of Panora - (IA) | 14433 | City of Panora - (IA) | GUTHRIE | 41.6944 | -94.3607 | DFO | OIL | 0.001 | 4.5 | 15.136 | 15.746 | 1.457 | 822.706 | 33.316 | 6.663 | 825.471
SPP | SPSO | SPP South | TX | Pantex | 58404 | Xcel Energy Inc | 56149 | Pantex (NNSA) | Carson | 35.322778 | -101.5325 | WND | WIND | 0.234 | 11.5 |  |  |  | 0 | 0 | 0 | 0
RFC | RFCE | RFC East | PA | Panther Creek Energy Facility | 50776 | First Energy Solutions Corp. | 6458 | Panther Creek Power Operating, LLC | Carbon | 40.8556 | -75.8781 | WC | COAL | 0.723 | 94 | 0.762 | 0.745 | 0.793 | 1319.528 | 14.881 | 22.218 | 1326.728
MRO | MROW | MRO West | NE | Papillion Creek Wastewater | 55027 | Omaha Public Power District | 14127 | Omaha City of | Sarpy | 41.0772 | -95.87 | OBG | BIOMASS | 0.562 | 1.5 | 0.088 | 0.122 | 0.015 | 4.045 | 5.339 | 0.534 | 4.323
RFC | RFCM | RFC Michigan | MI | Par Sterile Products | 50318 | DTE Electric Company | 5109 | JHP Pharmaceuticals LLC | OAKLAND | 42.68367 | -83.11434 | NG | GAS | 0.783 | 2.8 | 0 | 0 | 0.004 | 671.287 | 12.661 | 1.266 | 671.945
SERC | SRTV | SERC Tennessee Valley | KY | Paradise | 1378 | Tennessee Valley Authority | 18642 | Tennessee Valley Authority | Muhlenberg | 37.2608 | -86.9783 | SUB | COAL | 0.595 | 2558.2 | 0.644 | 0.609 | 1.337 | 1016.767 | 113.169 | 16.461 | 1024.246
RFC | RFCE | RFC East | NJ | Paradise Solar Energy Center | 58569 | PSEG Power LLC | 34600 | FPL Energy MH50 LP | Gloucester | 39.835833 | -75.2225 | SUN | SOLAR | 0.183 | 5 |  |  |  | 0 | 0 | 0 | 0
WECC | AZNM | WECC Southwest | AZ | Paradise Valley H.S. PV | 58293 | Arizona Public Service Co | 803 | Main Street Power | Maricopa | 33.638333 | -112 | SUN | SOLAR | 0.233 | 1.3 |  |  |  | 0 | 0 | 0 | 0
SPP | SPSO | SPP South | AR | Paragould | 192 | Paragould Light & Water Comm | 14446 | Paragould Light & Water Comm | Greene | 36.060556 | -90.521389 | DFO | OIL |  | 4.1
SPP | SPSO | SPP South | AR | Paragould Reciprocating | 8015 | Paragould Light & Water Comm | 14446 | Paragould Light & Water Comm | Greene | 36.0242 | -90.5094 | NG | GAS | 0.003 | 19.2 | 12.548 | 12.534 | 0.005 | 530.001 | 9.996 | 1 | 530.521
SPP | SPSO | SPP South | AR | Paragould Turbine | 7283 | Paragould Light & Water Comm | 14446 | Paragould Light & Water Comm | Greene | 36.024272 | -90.509229 | NG | GAS | 0 | 13.9 | 2.06 | 2.016 | 0 | 739.388 | 13.946 | 1.395 | 740.113
WECC | CAMX | WECC California | CA | Paramount Refinery | 58058 | Southern California Edison Co | 17609 | Paramount Petroleum Corporation | Los Angeles | 33.9 | -118.151389 | NG | GAS |  | 6.7
WECC | CAMX | WECC California | CA | Pardee | 376 | Pacific Gas & Electric Co | 14328 | East Bay Municipal Util Dist | Calaveras | 38.2569 | -120.8507 | WAT | HYDRO | 0.124 | 23.6 |  |  |  | 0 | 0 | 0 | 0
RFC | RFCW | RFC West | WI | Paris | 7270 | American Transmission Co | 659 | Wisconsin Electric Power Co | Kenosha | 42.6658 | -88.0131 | NG | GAS | 0.006 | 381.6 | 0.592 | 0.533 | 0.006 | 864.12 | 16.641 | 1.755 | 865.013
SERC | SRTV | SERC Tennessee Valley | KY | Paris (KY) | 1376 | City of Paris - (KY) | 14459 | City of Paris - (KY) | Bourbon | 38.2049 | -84.2383 | DFO | OIL | 0.01 | 11.5 | 16.299 | 16.312 | 1.471 | 828.26 | 33.54 | 6.708 | 831.043
TRE | ERCT | ERCOT All | TX | Paris Energy Center | 50109 | Oncor | 55998 | Paris Generation LP | Lamar | 33.6968 | -95.5577 | NG | GAS | 0.225 | 250 | 0.492 | 0.494 | 0.002 | 482.363 | 8.861 | 0.886 | 482.824
NPCC | NYUP | NPCC Upstate NY | NY | Parishville | 2597 | National Grid | 56404 | Erie Boulevard Hydropower LP | St Lawrence | 44.63 | -74.8258 | WAT | HYDRO | 0.535 | 3 |  |  |  | 0 | 0 | 0 | 0
SERC | SRVC | SERC Virginia/Carolina | VA | Park 500 Philip Morris USA | 50275 | Virginia Electric & Power Co | 19876 | Park 500 Philip Morris USA | Chesterfield | 37.3389 | -77.2806 | BIT | COAL | 0.051 | 19.1 | 0.431 |  | 2.766 | 443.776 | 52.126 | 7.586 | 447.222
WECC | CAMX | WECC California | CA | Park Meridian #1 | 59539 | Southern California Edison Co | 17609 | Kona Solar, LLC | Riverside | 33.896111 | -117.283611 | SUN | SOLAR |  | 1.5
MRO | MROE | MRO East | WI | Park Mill | 50408 | Wisconsin Public Service Corp | 20860 | N E W Hydro LLC | Marinette | 45.1058 | -87.6514 | WAT | HYDRO | 0.333 | 2.1 |  |  |  | 0 | 0 | 0 | 0
TRE | ERCT | ERCOT All | TX | Parkdale | 3455 | Oncor | 55998 | Luminant Generation Company LLC | Dallas | 32.776667 | -96.723333 | NG | GAS |  | 340.6
WECC | CAMX | WECC California | CA | Parker | 428 | Pacific Gas & Electric Co | 14328 | Merced Irrigation District | Merced | 37.477838 | -120.444492 | WAT | HYDRO | 0.129 | 2.7 |  |  |  | 0 | 0 | 0 | 0
WECC | CAMX | WECC California | CA | Parker Dam | 447 | WAPA-- Western Area Power Administration | 27000 | U S Bureau of Reclamation | San Bernardino | 34.295334 | -114.140222 | WAT | HYDRO | 0.427 | 120 |  |  |  | 0 | 0 | 0 | 0
RFC | RFCE | RFC East | NJ | Parkland Landfill Solar | 59001 | Public Service Elec & Gas Co | 15477 | Public Service Elec & Gas Co | Burlington | 40.1275 | -74.710833 | SUN | SOLAR |  | 7.8
RFC | SRMW | SERC Midwest | IL | Parkside | 7888 | Corn Belt Energy Corporation | 4362 | Corn Belt Energy Corporation | McLean | 40.5308 | -88.9839 | DFO | OIL |  | 6
RFC | RFCE | RFC East | NJ | Parlin Solar LLC | 59544 | Jersey Central Power & Lt Co | 9726 | Laurel Capital Partners | Middlesex | 40.456667 | -74.328889 | SUN | SOLAR | 0.119 | 1.3 |  |  |  | 0 | 0 | 0 | 0
WECC | CAMX | WECC California | CA | Parnassus Central Utility Plant | 58198 | Pacific Gas & Electric Co | 14328 | University of California-San Francisco | San Francisco | 37.760833 | -122.456111 | NG | GAS | 0.615 | 13.5 | 0.142 | 0.143 | 0.004 | 576.62 | 10.881 | 1.089 | 577.186
SERC | SRVC | SERC Virginia/Carolina | SC | Parr GT | 3291 | South Carolina Electric&Gas Company | 17539 | South Carolina Electric&Gas Company | Fairfield | 34.2642 | -81.3308 | NG | GAS | 0.008 | 74 | 2.278 | 1.025 | 1.304 | 725.55 | 25.055 | 4.211 | 727.382
SERC | SRVC | SERC Virginia/Carolina | SC | Parr Hydro | 3290 | South Carolina Electric&Gas Company | 17539 | South Carolina Electric&Gas Company | Fairfield | 34.26132 | -81.330852 | WAT | HYDRO | 0.399 | 14.4 |  |  |  | 0 | 0 | 0 | 0
FRCC | FRCC | FRCC All | FL | Partnership Station | 55893 | Tampa Electric Co | 18454 | Tampa Electric Co | Hillsborough | 27.9253 | -82.4414 | NG | GAS |  | 5.8
TRE | ERCT | ERCOT All | TX | Pasadena | 10638 | CenterPoint Energy Houston Electric, LLC | 8901 | Air Products LLC | Harris | 29.7172 | -95.1908 | NG | GAS |  | 6.5
TRE | ERCT | ERCOT All | TX | Pasadena Power Plant | 55047 | CenterPoint Energy | 8901 | Pasadena Cogeneration LP | Harris | 29.72475 | -95.176479 | NG | GAS | 0.582 | 815 | 0.063 | 0.064 | 0.002 | 318.579 | 6.477 | 0.648 | 318.915
FRCC | FRCC | FRCC All | FL | Pasco Cnty Solid Waste Resource Recovery | 50666 | Duke Energy Florida, Inc | 6455 | Pasco County | Pasco | 28.3681 | -82.5583 | MSW | BIOMASS | 0.627 | 31.2 | 4.319 | 3.997 | 0.065 | 841.498 | 602.697 | 79.101 | 878.676
SERC | SRVC | SERC Virginia/Carolina | NC | Pasquotank | 59530 | Virginia Electric & Power Co | 19876 | Colonial Eagle Solar, LLC | Pasquotank | 36.264722 | -76.306111 | SUN | SOLAR | 0 | 20 |  |  |  | 0 | 0 | 0 | 0
NPCC | NEWE | NPCC New England | ME | Passadumkeag Windpark LLC | 59222 | Emera Maine | 1179 | Passadumkeag Windpark LLC | Penobscot | 45.07 | -68.21 | WND | WIND |  | 39.9
RFC | RFCE | RFC East | NJ | Passaic Valley Water Commission | 50311 | Public Service Elec & Gas Co | 15477 | Passaic Valley Water Comm | Passaic | 40.883345 | -74.22999 | WAT | HYDRO |  | 2.4
WECC | CAMX | WECC California | CA | Pastoria Energy Facility | 55656 | Southern California Edison Co | 17609 | Calpine Corp - Pastoria Energy Center | Kern | 34.9556 | -118.844 | NG | GAS | 0.747 | 779 | 0.02 | 0.02 | 0.002 | 380.874 | 7.042 | 0.704 | 381.24
SERC | SRVC | SERC Virginia/Carolina | NC | Pate Farm | 58856 | Duke Energy Progress - (NC) | 3046 | Pate Farm LLC | Robeson | 34.816667 | -79.199444 | SUN | SOLAR | 0.213 | 5 |  |  |  | 0 | 0 | 0 | 0
MRO | MROW | MRO West | SD | Pathfinder | 3334 |  |  | Northern States Power Co - Minnesota | Minnehaha | 43.602778 | -96.638333 | NG | GAS |  | 75
TRE | ERCT | ERCOT All | TX | Patriot Wind Farm | 58614 | AEP Texas Central Company | 3278 | E ON Climate Renewables N America LLC | Nueces | 27.592778 | -97.648056 | WND | WIND |  | 178.5
RFC | RFCE | RFC East | NJ | Patriots Stadium | 58896 | Public Service Elec & Gas Co | 15477 | Sunlight General Somerset Solar LLC | Somerset | 40.560556 | -74.551389 | SUN | SOLAR | 0.143 | 1 |  |  |  | 0 | 0 | 0 | 0
TRE | ERCT | ERCOT All | TX | Pattern Gulf Wind | 56661 | AEP Texas Central Company | 3278 | Pattern Operators LP | Kenedy | 27.0011 | -97.5994 | WND | WIND | 0.289 | 283.2 |  |  |  | 0 | 0 | 0 | 0
TRE | ERCT | ERCOT All | TX | Pattern Panhandle Wind 2 LLC | 58720 | Cross Texas Transmission LLC | 58218 | Pattern Operators LP | Carson | 35.442778 | -101.372778 | WND | WIND | 0.073 | 181.7 |  |  |  | 0 | 0 | 0 | 0
TRE | ERCT | ERCOT All | TX | Pattern Panhandle Wind LLC | 58242 | Cross Texas Transmission LLC | 58218 | Pattern Operators LP | Carson | 35.4275 | -101.253056 | WND | WIND | 0.185 | 218 |  |  |  | 0 | 0 | 0 | 0
WECC | CAMX | WECC California | CA | Patterson Pass | 56213 | Pacific Gas & Electric Co | 14328 | EDF Renewable Asset Holdings, Inc. | Alameda | 37.701956 | -121.613708 | WND | WIND | 0.133 | 21.9 |  |  |  | 0 | 0 | 0 | 0
RFC | RFCE | RFC East | PA | Patton Wind Farm | 57999 | Pennsylvania Electric Co | 14711 | Everpower Wind Holdings Inc | Cambria | 40.63067 | -78.696078 | WND | WIND | 0.388 | 30 |  |  |  | 0 | 0 | 0 | 0
WECC | NWPP | WECC Northwest | OR | PaTu Wind Farm LLC | 57578 | PaTu Wind Farm LLC | 56916 | PaTu Wind Farm LLC | Sherman | 45.613061 | -120.616906 | WND | WIND | 0.384 | 9 |  |  |  | 0 | 0 | 0 | 0
WECC | NWPP | WECC Northwest | NV | Patua Geothermal Project Phase 1A | 58319 | Sierra Pacific Power Co | 17166 | Patua Project LLC | Churchill | 39.585833 | -119.073056 | GEO | GEOTHERMAL | 0.277 | 48 | 0 | 0 | 0 | 0 | 0 | 0 | 0
SERC | SRSO | SERC South | MS | Paulding | 2071 | South Mississippi El Pwr Assn | 17568 | South Mississippi El Pwr Assn | Jasper | 32.030155 | -89.08555 | DFO | OIL | 0 | 20 | 12.701 | 13.154 | 7.318 | 2365.781 | 95.801 | 19.16 | 2373.732
RFC | RFCW | RFC West | OH | Paulding Wind Farm II | 57620 | AEP Generating Company | 343 | Paulding Wind Farm II LLC | Paulding | 41.025278 | -84.779166 | WND | WIND | 0.378 | 99 |  |  |  | 0 | 0 | 0 | 0
RFC | RFCW | RFC West | OH | Paulding Wind Farm LLC | 57611 | AEP Generating Company | 343 | Paulding Wind Farm LLC | Paulding | 41.16 | -84.763888 | WND | WIND |  | 49
RFC | RFCE | RFC East | NJ | Paulsboro Refining Company LLC | 50628 | Atlantic City Electric Co | 963 | Paulsboro Refining Company - LLC | Gloucester | 39.84 | -75.2583 | PRG | OTHF | 0.418 | 75 | [6 empty] | 0
WECC | NWPP | WECC Northwest | UT | Pavant Solar, LLC | 59702 | PacifiCorp | 14354 | Dominion Renewable Energy | Millard | 38.960519 | -112.36327 | SUN | SOLAR |  | 50
SPP | SPSO | SPP South | OK | Pawhuska | 2995 | Public Service Co of Oklahoma | 15474 | City of Pawhuska - (OK) | Osage | 36.6678 | -96.3303 | DFO | OIL | 0 | 9 | 18.799 | 20.072 | 1.613 | 913.695 | 37 | 7.4 | 916.767
WECC | RMPA | WECC Rockies | CO | Pawnee | 6248 | Public Service Co of Colorado | 15466 | Public Service Co of Colorado | Morgan | 40.2217 | -103.6803 | SUB | COAL | 0.559 | 552.3 | 0.567 | 0.606 | 1.848 | 1129.347 | 115.535 | 16.803 | 1136.982
SERC | SRSO | SERC South | GA | Pawpaw Solar Plant | 59894 | Georgia Power Co | 7140 | Southern Power Co | Taylor | 32.572875 | -84.256778 | SUN | SOLAR |  | 30
NPCC | NEWE | NPCC New England | RI | Pawtucket Power Associates, LP | 54056 | National Grid | 13516 | Pawtucket Power Associates LP | Providence | 41.861531 | -71.406856 | NG | GAS | 0.006 | 68.8 | 1.071 | 0.325 | 0.004 | 771.174 | 14.024 | 1.403 | 771.903
RFC | RFCE | RFC East | PA | Paxton Creek Cogeneration | 50373 | PPL Electric Utilities Corp | 14715 | NRG Energy Center Paxton LLC | Dauphin | 40.2733 | -76.8844 | NG | GAS | 0.01 | 12.6 | 3.152 | 1.359 | 0.28 | 454.526 | 12.799 | 1.914 | 455.388
WECC | NWPP | WECC Northwest | ID | Payne's Ferry | 57124 | Idaho Power Co | 9191 | Idaho Wind Partners 1 LLC | Twin Falls | 42.825278 | -115.010833 | WND | WIND | 0.347 | 21 |  |  |  | 0 | 0 | 0 | 0
MRO | MROW | MRO West | MN | Paynesville Wind Farm | 58693 | Northern States Power Co | 13780 | Paynesville Wind, LLC | Stearns | 45.4525 | -94.745278 | WND | WIND |  | 95
WECC | NWPP | WECC Northwest | UT | Payson | 7408 | Payson City Corporation | 14600 | Payson City Corporation | UTAH | 40.0606 | -111.7294 | NG | GAS | 0 | 9.7 | 68.958 | 45.057 | 6.351 | 6345.821 | 216.705 | 36.223 | 6361.602
RFC | RFCM | RFC Michigan | MI | PCA, Filer City Mill | 58066 | Consumers Energy Co | 4254 | PCA, Filer City Mill | Manistee | 44.213333 | -86.286667 | NG | GAS | 0.473 | 19.5 | 1.268 | 1.176 | 0.103 | 2527.212 | 49.795 | 5.061 | 2529.826
SERC | SRVC | SERC Virginia/Carolina | NC | PCIP Solar | 58305 | Duke Energy Progress - (NC) | 3046 | Heelstone Energy Holdings, LLC | Person | 36.3125 | -78.9675 | SUN | SOLAR | 0.2 | 1 |  |  |  | 0 | 0 | 0 | 0
SERC | SRMV | SERC Mississippi Valley | LA | PCS Nitrogen Fertilizer LP | 50341 | Entergy Gulf States - LA LLC | 55936 | PCS Nitrogen LP | Iberville | 30.226977 | -91.055114 |  |  |  | 36
SERC | SRVC | SERC Virginia/Carolina | NC | PCS Phosphate | 50509 | Duke Energy Progress - (NC) | 3046 | PCS Phosphate | Beaufort | 35.376266 | -76.779864 | OTH | OTHF | 0.686 | 52.9 | [6 empty] | 0
SERC | SRVC | SERC Virginia/Carolina | NC | PCSP3 Airport | 58538 | Duke Energy Carolinas, LLC | 5416 | Carolina Solar Energy II LLC | Person | 36.288056 | -78.986111 | SUN | SOLAR | 0.193 | 2.5 |  |  |  | 0 | 0 | 0 | 0
WECC | CAMX | WECC California | CA | PE Berkeley | 50849 | Pacific Gas & Electric Co | 14328 | Delta Power Services | Alameda | 37.870331 | -122.26337 | NG | GAS | 0.66 | 28.5 | 0.065 | 0 | 0.001 | 284.649 | 5.369 | 0.537 | 284.928
RFC | RFCW | RFC West | MD | Pea Patch Wind Farm | 58087 | FirstEnergy Generation Corp | 6526 | Noble Energy Systems, Inc. | Garrett | 39.572222 | -79.138889 | WND | WIND |  | 50
SERC | SRSO | SERC South | FL | Pea Ridge | 7715 | Gulf Power Co | 7801 | Gulf Power Co | Santa Rosa | 30.59208 | -87.135391 | NG | GAS | 0.636 | 14.1 | 1.864 | 1.864 | 0.003 | 674.295 | 12.718 | 1.272 | 674.956
RFC | RFCE | RFC East | PA | Peach Bottom | 3166 | PECO Energy Co | 14940 | Exelon Nuclear | York | 39.758936 | -76.268742 | NUC | NUCLEAR | 0.817 | 2621.8 |  |  |  | 0 | 0 | 0 | 0
NPCC | NYCW | NPCC NYC/Westchester | NY | Peak Power 1 Cogen | 57789 | Consolidated Edison Co-NY Inc | 4226 | Peak Power 1, LLC | New York | 40.751111 | -73.991667 | NG | GAS | 0.214 | 6.3 | 13.786 | 13.786 | 0.003 | 599.644 | 11.31 | 1.131 | 600.233
HICC | HIOA | HICC Oahu | HI | Pearl City Peninsula Solar Park | 58676 | Department of the Navy | 2844 | Forest City Sustainable Resources Pearl City LLC | Honolulu | 21.375556 | -157.968056 | SUN | SOLAR | 0.232 | 1 |  |  |  | 0 | 0 | 0 | 0
SERC | SRMW | SERC Midwest | IL | Pearl Station | 6238 | Prairie Power, Inc | 40307 | Prairie Power, Inc | Pike | 39.449185 | -90.614119 | DFO | OIL | 0 | 46 | 8.656 | 8.539 | 4.962 | 1606.641 | 65.061 | 13.012 | 1612.041
TRE | ERCT | ERCOT All | TX | Pearsall | 3630 | South Texas Electric Coop, Inc | 17583 | South Texas Electric Coop, Inc | Frio | 28.9275 | -99.0919 | NG | GAS | 0.159 | 267.6 | 0 | 0 | 0.002 | 493.993 | 9.317 | 0.932 | 494.477
RFC | RFCW | RFC West | MI | Peavy Falls | 1781 | American Transmission Co | 659 | Wisconsin Electric Power Co | Iron | 45.990781 | -88.210514 | WAT | HYDRO | 0.517 | 12 |  |  |  | 0 | 0 | 0 | 0
WECC | NWPP | WECC Northwest | OR | Pebble Springs Wind LLC | 56789 | Bonneville Power Administration | 1738 | Iberdrola Renewables Inc | Gilliam | 45.7119 | -120.125 | WND | WIND | 0.268 | 98.7 |  |  |  | 0 | 0 | 0 | 0
WECC | CAMX | WECC California | CA | Pebbly Beach | 6704 | Southern California Edison Co | 17609 | Southern California Edison Co | Los Angeles | 33.333056 | -118.310278 | DFO | OIL | 0.273 | 11.8 | 14.896 | 14.647 | 1.319 | 766.006 | 31.215 | 6.243 | 768.597
WECC | NWPP | WECC Northwest | WA | PEC Headworks | 7113 | PUD No 2 of Grant County | 14624 | PUD No 2 of Grant County | Grant | 47.159553 | -119.896306 | WAT | HYDRO | 0.406 | 6.6 |  |  |  | 0 | 0 | 0 | 0
TRE | ERCT | ERCOT All | TX | Pecan Creek Energy Center | 59298 | Oncor Electric Delivery Company LLC | 44372 | NTE Texas, LLC | Nolan | 32.218333 | -100.323056 | NG | GAS |  | 285
SERC | SRVC | SERC Virginia/Carolina | NC | Pecan PV1 | 59157 | Duke Energy Progress - (NC) | 3046 | Ecoplexus, Inc | Richmond | 34.909167 | -79.829444 | SUN | SOLAR |  | 5
SERC | SRSO | SERC South | GA | Pecan Row Landfill To Electric Facility | 59221 | Colquitt Electric Membership Corp | 40212 | ESG Biofuels (Southern Georgia) Company LLC | Lowndes | 30.815 | -83.3625 | LFG | BIOMASS | 0.635 | 4.8 | 8.375 | 8.376 | 0.203 | 0 | 0 | 0 | 0
RFC | RFCE | RFC East | NJ | Pedricktown Cogeneration Plant | 10099 | Atlantic City Electric Co | 963 | Pedricktown Cogeneration Company LP | Salem | 39.7668 | -75.4238 | NG | GAS | 0.191 | 134.5 | 0.136 | 0.131 | 0.002 | 465.671 | 9.376 | 1.037 | 466.189
WECC | RMPA | WECC Rockies | CO | Peetz Table Wind Energy | 56563 | Public Service Co of Colorado | 15466 | FPL Peetz Table Wind Energy | Logan | 40.986 | -103.436 | WND | WIND | 0.354 | 199.5 |  |  |  | 0 | 0 | 0 | 0
RFC | RFCE | RFC East | PA | PEI Power Corporation | 50279 | PPL Electric Utilities Corp | 14715 | PEI Power Corp | Lackawanna | 41.485 | -75.5406 | NG | GAS | 0.249 | 92.9 | 0 | 0 | 0 | 0 | 2.16 | 0.216 | 0
NPCC | NEWE | NPCC New England | ME | Pejepscot Hydroelectric Project | 50758 | Central Maine Power Co | 3266 | Topsham Hydro Partners | Sagadahoc | 43.957448 | -70.024158 | WAT | HYDRO | 0.629 | 13.7 |  |  |  | 0 | 0 | 0 | 0
ASCC | AKMS | ASCC Miscellaneous | AK | Pelican | 6702 | Pelican Utility | 29297 | Pelican Utility | Hoonah-Angoon | 57.957197 | -136.220095 | DFO | OIL | 0.043 | 2.9 | 0.039 | 0 | 0.004 | 2.021 | 0.082 | 0.016 | 2.028
MRO | MROW | MRO West | IA | Pella | 1175 | Pella City of | 14645 | City of Pella - (IA) | Marion | 41.3981 | -92.9144 | SUB | COAL |  | 38
MRO | MROW | MRO West | IA | Pella Peaking | 7971 | City of Pella - (IA) | 14645 | City of Pella - (IA) | Marion | 41.4106 | -92.9378 | DFO | OIL | 0.001 | 32 | 15.376 | 15.343 | 1.386 | 785.958 | 31.828 | 6.365 | 788.599
WECC | NWPP | WECC Northwest | OR | Pelton | 3048 | Portland General Electric Co | 15248 | Portland General Electric Co | Jefferson | 44.694374 | -121.231379 | WAT | HYDRO | 0.439 | 109.8 |  |  |  | 0 | 0 | 0 | 0
SERC | SRVC | SERC Virginia/Carolina | SC | Pelzer Lower | 10800 | Duke Energy Carolinas, LLC | 5416 | Pelzer Hydro Co Inc | Anderson | 34.616522 | -82.447913 | WAT | HYDRO | 0.392 | 3.3 |  |  |  | 0 | 0 | 0 | 0
SERC | SRVC | SERC Virginia/Carolina | SC | Pelzer Upper | 10799 | Duke Energy Carolinas, LLC | 5416 | Pelzer Hydro Co Inc | Anderson | 34.642371 | -82.45444 | WAT | HYDRO | 0.647 | 2 |  |  |  | 0 | 0 | 0 | 0
NPCC | NEWE | NPCC New England | NH | Pembroke Hydro | 50312 | Public Service Co of NH | 15472 | Eagle Creek RE LLC | Merrimack | 43.130362 | -71.453632 | WAT | HYDRO | 0.389 | 2.7 |  |  |  | 0 | 0 | 0 | 0
NPCC | NEWE | NPCC New England | NH | Penacook Lower Falls | 50353 | Unitil Energy Systems | 24590 | Briar-Hydro Associates | Merrimack | 43.285761 | -71.594962 | WAT | HYDRO | 0.605 | 4.6 |  |  |  | 0 | 0 | 0 | 0
NPCC | NEWE | NPCC New England | NH | Penacook Upper Falls Hydro | 50414 | Unitil Energy Systems | 24590 | Briar-Hydro Associates | Merrimack | 43.283208 | -71.600827 | WAT | HYDRO | 0.595 | 3.4 |  |  |  | 0 | 0 | 0 | 0
TRE | ERCT | ERCOT All | TX | Penascal II Wind Project LLC | 57095 | AEP Texas Central Company | 3278 | Iberdrola Renewables Inc | Kenedy | 27.1197 | -97.5499 | WND | WIND | 0.3 | 201 |  |  |  | 0 | 0 | 0 | 0
TRE | ERCT | ERCOT All | TX | Penascal Wind Power LLC | 56795 | AEP Texas Central Company | 3278 | Iberdrola Renewables Inc | Kenedy | 27.0702 | -97.5077 | WND | WIND | 0.32 | 201.6 |  |  |  | 0 | 0 | 0 | 0
MRO | MROW | MRO West | NE | Pender | 2296 | City of Pender - (NE) | 14656 | City of Pender - (NE) | Thurston | 42.0903 | -96.7769 | NG | GAS | 0 | 5.1 | 12.939 | 10.886 | 1.289 | 658.527 | 31.264 | 5.953 | 661.029
SERC | SRTV | SERC Tennessee Valley | KY | Pendleton County LFGTE | 56327 | East Kentucky Power Coop, Inc | 5580 | East Kentucky Power Coop, Inc | Pendleton | 38.8014 | -84.3447 | LFG | BIOMASS | 0.761 | 3.2 | 7.438 | 7.438 | 0.179 | 0 | 0 | 0 | 0
RFC | RFCE | RFC East | NJ | Pennsauken Landfill | 56511 | Public Service Elec & Gas Co | 15477 | Talen Renewable Energy | Camden | 39.9894 | -75.04 | LFG | BIOMASS | 0.39 | 2.7 | 8.42 | 8.421 | 0.199 | 0 | 0 | 0 | 0
RFC | RFCE | RFC East | NJ | Pennsauken Solar | 56883 | Public Service Elec & Gas Co | 15477 | Talen Renewable Energy | Camden | 39.9894 | -75.04 | SUN | SOLAR | 0.183 | 1.5 |  |  |  | 0 | 0 | 0 | 0
RFC | RFCE | RFC East | PA | Pennsbury | 7690 | PECO Energy Co | 14940 | Exelon Power | Bucks | 40.153128 | -74.769146 | LFG | BIOMASS | 0.058 | 6 | 0 | 0 | 0.244 | 0 | 0 | 0 | 0
NPCC | NEWE | NPCC New England | VT | Penny Lane Gas Turbine | 3754 | City of Burlington Electric - (VT) | 2548 | City of Burlington Electric - (VT) | Chittenden | 44.4814 | -73.2239 | DFO | OIL | 0.001 | 25.5 |  |  |  | 1732.879 | 62.864 | 12.573 | 1738.096
SERC | SRMW | SERC Midwest | MO | Peno Creek Energy Center | 7964 | Union Electric Co - (MO) | 19436 | Union Electric Co - (MO) | Pike | 39.3531 | -91.2295 | NG | GAS | 0.026 | 240 | 0.441 | 0.429 | 0.003 | 579.283 | 11.159 | 1.116 | 579.864
NPCC | NEWE | NPCC New England | ME | Penobscot Energy Recovery | 50051 | Emera Maine | 1179 | ESOCO Orrington LLC | Penobscot | 44.7383 | -68.8258 | MSW | BIOMASS | 0.749 | 25.3 | 2.111 | 1.869 | 0.031 | 676.431 | 485.026 | 63.704 | 706.365
SPP | SPSO | SPP South | OK | Pensacola | 2981 | Grand River Dam Authority | 7490 | Grand River Dam Authority | Mayes | 36.4675 | -95.041389 | WAT | HYDRO | 0.188 | 130.1 |  |  |  | 0 | 0 | 0 | 0
SERC | SRSO | SERC South | FL | Pensacola Florida Plant | 10416 | Gulf Power Co | 7801 | Ascend Performance Materials LLC | Escambia | 30.5958 | -87.2525 | NG | GAS | 0.733 | 102 | 0.604 | 0.595 | 0.007 | 300.478 | 5.767 | 0.58 | 300.779
RFC | RFCM | RFC Michigan | MI | Peoples Generating Station | 54890 | Michigan Electric Transmission Company | 56163 | North American Natural Res | Saginaw | 43.2208 | -83.7925 | LFG | BIOMASS | 0.982 | 3.2 | 7.744 | 7.744 | 0.194 | 0 | 0 | 0 | 0
NPCC | NEWE | NPCC New England | MA | Pepperell Hydro Power Plant | 10694 | Massachusetts Electric Co | 11804 | Swift River Hydro Operations Co., Inc | Middlesex | 42.668889 | -71.575556 | WAT | HYDRO | 0.294 | 2.2 |  |  |  | 0 | 0 | 0 | 0
NPCC | NEWE | NPCC New England | CT | Pepperidge Farm Bloomfield | 59967 | Eversource | 59497 | Pepperidge Farm, Inc.- Bloomfield | Hartford | 41.869302 | -72.718315 | NG | GAS |  | 1.2
SERC | SRSO | SERC South | FL | Perdido | 57502 | Gulf Power Co | 7801 | Gulf Power Co | Escambia | 30.57 | -87.39 | LFG | BIOMASS | 0.581 | 4.8 | 6.296 | 6.296 | 0.167 | 0 | 0 | 0 | 0
RFC | RFCE | RFC East | DE | Perdue Bridgeville Photovoltaic | 57772 | Delmarva Power | 5027 | Washington Gas Energy Systems, Inc. | Sussex | 38.757689 | -75.602031 | SUN | SOLAR | 0.178 | 1.3 |  |  |  | 0 | 0 | 0 | 0
RFC | RFCE | RFC East | MD | Perdue Salisbury Photovoltaic | 57879 | Delmarva Power | 5027 | Washington Gas Energy Systems, Inc. | Wicomico | 38.373611 | -75.535278 | SUN | SOLAR | 0.183 | 1 |  |  |  | 0 | 0 | 0 | 0
WECC | NWPP | WECC Northwest | OR | Perennial Wind Chaser Station | 59721 | Umatilla Electric Coop Assn | 19325 | Perennial-Wind Chaser LLC | Umatilla | 45.801999 | -119.37212 | NG | GAS |  | 424
MRO | MROW | MRO West | MN | Perham Incinerator | 56243 | Otter Tail Power Co | 14232 | Prairie Lakes Municipal Solid Waste Auth | Otter Tail | 46.591456 | -95.564825 | MSW | BIOMASS | 0 | 4.5
TRE | ERCT | ERCOT All | TX | Permian Basin | 3494 | Oncor | 55998 | Luminant Generation Company LLC | Ward | 31.5839 | -102.9633 | NG | GAS | 0.01 | 1097.4 | 1.365 | 1.258 | 0.012 | 727.209 | 13.419 | 1.342 | 727.908
WECC | AZNM | WECC Southwest | AZ | Perrin Ranch Wind LLC | 58155 | Arizona Public Service Co | 803 | Perrin Ranch Wind LLC | Coconino | 35.415556 | -112.271111 | WND | WIND | 0.24 | 99.2 |  |  |  | 0 | 0 | 0 | 0
WECC | CAMX | WECC California | CA | Perris | 481 | Southern California Edison Co | 17609 | Metropolitan Water District of S CA | Riverside | 33.8361 | -117.1831 | WAT | HYDRO |  | 7.9
RFC | RFCW | RFC West | OH | Perry | 6020 | Cleveland Electric Illum Co | 3755 | FirstEnergy Nuclear Operating Company | Lake | 41.8006 | -81.1439 | NUC | NUCLEAR | 0.91 | 1311.6 |  |  |  | 0 | 0 | 0 | 0
RFC | RFCE | RFC East | MD | Perryman | 1556 | Baltimore Gas & Electric Co | 1167 | Constellation Power Source Gen | Harford | 39.442836 | -76.221761 | NG | GAS | 0.024 | 545.4 | 1.666 | 0.635 | 0.036 | 778.888 | 28.44 | 5.083 | 781.061
SPP | SRMV | SERC Mississippi Valley | LA | Perryville Power Station | 55620 | Entergy Louisiana LLC | 11241 | Entergy Louisiana LLC | Ouachita | 32.6908 | -92.0183 | NG | GAS | 0.474 | 824.1 | 0.044 | 0.044 | 0.002 | 378.051 | 7.146 | 0.714 | 378.422
RFC | SRMW | SERC Midwest | IL | Peru (IL) | 955 | City of Peru - (IL) | 14840 | City of Peru - (IL) | LaSalle | 41.3237 | -89.1123 | WAT | HYDRO | 0.064 | 63.5 | 0.059 | 0.05 | 0.011 | 4.615 | 0.189 | 0.038 | 4.631
RFC | RFCW | RFC West | IN | Peru (IN) | 1037 | City of Peru - (IN) | 14839 | City of Peru - (IN) | Miami | 40.7551 | -86.0575 | DFO | OIL | 0 | 36.3 | 18.295 | 18.144 | 1.714 | 963.087 | 39 | 7.8 | 966.325
MRO | MROW | MRO West | WI | Petenwell | 4080 | American Transmission Co | 659 | Wisconsin River Power Company | Juneau | 44.0572 | -90.0217 | WAT | HYDRO | 0.632 | 20 |  |  |  | 0 | 0 | 0 | 0
WECC | NWPP | WECC Northwest | OR | Peters Drive Plant | 10324 | PacifiCorp | 14354 | Farmer's Irrigation District | Hood River | 45.66764 | -121.548455 | WAT | HYDRO | 0.472 | 1.8 |  |  |  | 0 | 0 | 0 | 0
ASCC | AKMS | ASCC Miscellaneous | AK | Petersburg | 91 | Petersburg Borough - (AK) | 14856 | Petersburg Borough - (AK) | Petersburg | 56.81104 | -132.957091 | WAT | HYDRO | 0.107 | 14.8 | 0.812 | 0.712 | 0.073 | 41.298 | 1.672 | 0.334 | 41.437
NPCC | NEWE | NPCC New England | VT | Peterson | 3720 | Central Vermont Pub Serv Corp | 3292 | Green Mountain Power Corp | Chittenden | 44.6381 | -73.1625 | WAT | HYDRO | 0.465 | 6.3 |  |  |  | 0 | 0 | 0 | 0
NPCC | NEWE | NPCC New England | CT | Pfizer Groton Plant | 54236 | Groton Dept of Utilities - (CT) | 7716 | Pfizer Inc | New London | 41.3315 | -72.0786 | NG | GAS | 0.204 | 42.5 | 0.283 | 0.224 | 0.028 | 361.787 | 7.014 | 0.736 | 362.162
TRE | ERCT | ERCOT All | TX | Pflugerville Solar Farm | 57659 | Lower Colorado River Authority | 11269 | RRE Austin Solar LLC | Travis | 30.4214 | -97.4614 | SUN | SOLAR |  | 60
RFC | RFCW | RFC West | WI | Pheasant Run Landfill Gas Recovery | 54661 | Wisconsin Electric Power Co | 20847 | WM Renewable Energy LLC | Kenosha | 42.5825 | -88.0436 | LFG | BIOMASS | 0.783 | 8.8 | 7.913 | 7.913 | 0.205 | 0 | 0 | 0 | 0
RFC | RFCM | RFC Michigan | MI | Pheasant Run Wind LLC | 58580 | ITC Transmission | 56068 | Pheasant Run Wind LLC | Huron | 43.757778 | -83.297778 | WND | WIND | 0.391 | 74.8 |  |  |  | 0 | 0 | 0 | 0
WECC | AZNM | WECC Southwest | NM | Phelps Dodge Cobre Mining | 55312 | Public Service Co of NM | 15473 | FreePort-McMoRan-Corp-Cobre Mines | Grant | 32.8561 | -108.0847 | DFO | OIL |  | 2.4
WECC | AZNM | WECC Southwest | TX | Phelps Dodge Refining | 54628 | El Paso Electric Co | 5701 | Phelps Dodge Refining Corp | El Paso | 31.764458 | -106.391314 | NG | GAS | 0.189 | 19.6 | 0.865 | 0.865 | 0.001 | 314.223 | 5.927 | 0.593 | 314.531
RFC | RFCW | RFC West | WV | Phil Sporn | 3938 | Appalachian Power Co | 733 | Appalachian Power Co | Mason | 38.9669 | -81.9231 | BIT | COAL | 0.147 | 1105.5 | 1.421 | 1.289 | 6.777 | 934.256 | 115.647 | 16.829 | 941.901
RFC | RFCE | RFC East | MD | Philadelphia | 1557 | Baltimore Gas & Electric Co | 1167 | Constellation Power Source Gen | Baltimore City | 39.2986 | -76.5636 | DFO | OIL | 0.018 | 82.8 | 7.264 | 7.263 | 4.11 | 1329.086 | 53.821 | 10.764 | 1333.553
RFC | RFCE | RFC East | PA | Philadelphia Refinery | 52106 | PECO Energy Co | 14940 | PES | Philadelphia | 39.9058 | -75.2122 | PRG | OTHF | 0.263 | 30 | 0.117 | 0.114 | 0 | 345.016 | 6.166 | 0.615 | 345.336
NPCC | NYUP | NPCC Upstate NY | NY | Philadlephia | 10197 | National Grid | 56404 | FortisUS Energy Corp | Jefferson | 44.158611 | -75.708778 | WAT | HYDRO | 0.264 | 3.6 |  |  |  | 0 | 0 | 0 | 0
SERC | SRVC | SERC Virginia/Carolina | VA | Philip Morris | 59911 | Virginia Electric & Power Co | 19876 | Virginia Electric & Power Co | Chesterfield | 37.341838 | -77.287027 | SUN | SOLAR |  | 2.4
FRCC | FRCC | FRCC All | FL | Phillips | 748 | Tampa Electric Co | 18454 | Tampa Electric Co | Highlands | 27.4439 | -81.3633 |  |  |  | 42
WECC | NWPP | WECC Northwest | MT | Phillips 66 Billings Refinery | 56496 | NorthWestern Energy - (SD) | 13809 | Phillips 66 Billings Refinery | Yellowstone | 45.7769 | -108.4911 | PRG | OTHF | 0 | 1.6
WECC | CAMX | WECC California | CA | Phillips 66 Carbon Plant | 50388 | Pacific Gas & Electric Co | 14328 | ConocoPhillips | Contra Costa | 38.018056 | -122.2344 | WH | OTHF | 0.381 | 27.3 | 0 | 0 | 0 | 0 | 0 | 0 | 0
WECC | CAMX | WECC California | CA | Phillips 66 Rodeo Refinery | 50119 | Pacific Gas & Electric Co | 14328 | Phillips 66 Company | Contra Costa | 38.0417 | -122.2583 | OG | OFSL | 0.805 | 54.9 | 0.075 | 0.073 | 0.001 | 291.221 | 5.493 | 0.548 | 291.506
RFC | RFCW | RFC West | VA | Philpott Lake | 3834 | Appalachian Power Co | 733 | USCE-Wilmington District | Henry | 36.7803 | -80.0281 | WAT | HYDRO | 0.2 | 14 |  |  |  | 0 | 0 | 0 | 0
WECC | CAMX | WECC California | CA | Phoenix | 264 | Pacific Gas & Electric Co | 14328 | Pacific Gas & Electric Co | Tuolumne | 38.032103 | -120.326537 | WAT | HYDRO | 0.363 | 1.6 |  |  |  | 0 | 0 | 0 | 0
WECC | AZNM | WECC Southwest | AZ | Phoenix Airport East Economy Lot | 58708 | Arizona Public Service Co | 803 | Solar Star Arizona II LLC | Maricopa | 33.45 | -111.98 | SUN | SOLAR | 0.212 | 1.1 |  |  |  | 0 | 0 | 0 | 0
WECC | AZNM | WECC Southwest | AZ | Phoenix Airport Rental Car Center | 58709 | Arizona Public Service Co | 803 | Solar Star Arizona II LLC | Maricopa | 33.45 | -111.98 | SUN | SOLAR | 0.469 | 1.6 |  |  |  | 0 | 0 | 0 | 0
NPCC | NYUP | NPCC Upstate NY | NY | Phoenix Hydro Project | 54865 | National Grid | 56404 | Eagle Creek RE LLC | Oswego | 43.227058 | -76.302137 | WAT | HYDRO | 0.413 | 3.2 |  |  |  | 0 | 0 | 0 | 0
WECC | CAMX | WECC California | CA | Phoenix Wind Power LLC | 55339 | Southern California Edison Co | 17609 | Iberdrola Renewables Inc | Riverside | 33.916667 | -116.55 | WND | WIND |  | 2.1
WECC | NWPP | WECC Northwest | OR | PHP 1 | 4213 | Portland General Electric Co | 15248 | Portland General Electric Co | Multnomah | 45.481708 | -122.083188 | WAT | HYDRO | 0.272 | 23.7 |  |  |  | 0 | 0 | 0 | 0
WECC | NWPP | WECC Northwest | OR | PHP 2 | 4214 | Portland General Electric Co | 15248 | Portland General Electric Co | Clackamas | 45.448977 | -122.151257 | WAT | HYDRO | 0.347 | 11.8 |  |  |  | 0 | 0 | 0 | 0
RFC | RFCE | RFC East | PA | Pickering Solar | 58535 | PECO Energy Co | 14940 | Aqua America Inc | Chester | 40.120556 | -75.488056 | SUN | SOLAR | 0.152 | 1.5 |  |  |  | 0 | 0 | 0 | 0
SERC | SRTV | SERC Tennessee Valley | TN | Pickwick Landing Dam | 3415 | Tennessee Valley Authority | 18642 | Tennessee Valley Authority | Hardin | 35.0683 | -88.2494 | WAT | HYDRO | 0.581 | 240 |  |  |  | 0 | 0 | 0 | 0
WECC | AZNM | WECC Southwest | AZ | Picture Rocks Solar, LLC | 58486 | Tucson Electric Power Co | 24211 | NVT LICENSES, LLC | Pima | 32.369722 | -111.242778 | SUN | SOLAR | 0.313 | 20 |  |  |  | 0 | 0 | 0 | 0
RFC | RFCW | RFC West | OH | Picway | 2843 | Columbus Southern Power Co | 4062 | AEP Generation Resources Inc | Pickaway | 39.7933 | -83.0097 | BIT | COAL | 0 | 106.2
SERC | SRSO | SERC South | GA | Piedmont Green Power | 57909 | Georgia Power Co | 7140 | Piedmont Green Power | Lamar | 33.045278 | -84.125556 | WDS | BIOMASS | 0.724 | 60 | 0.696 | 0.865 | 0.147 | 0 | 415.661 | 54.56 | 25.643
SERC | SRVC | SERC Virginia/Carolina | SC | Piedmont Hydro Power Project | 10787 | Duke Energy Carolinas, LLC | 5416 | Aquenergy Systems Inc | Greenville | 34.702021 | -82.462102 | WAT | HYDRO | 0.721 | 1 |  |  |  | 0 | 0 | 0 | 0
WECC | CAMX | WECC California | CA | Pierce College | 58248 | Los Angeles Department of Water & Power | 11208 | Los Angeles Department of Water & Power | Los Angeles | 34.183611 | -118.574722 | SUN | SOLAR | 0.085 | 1.9 |  |  |  | 0 | 0 | 0 | 0
NPCC | NYUP | NPCC Upstate NY | NY | Piercefield | 2598 | National Grid | 56404 | Erie Boulevard Hydropower LP | St Lawrence | 44.233419 | -74.566217 | WAT | HYDRO | 0.667 | 2.7 |  |  |  | 0 | 0 | 0 | 0
SERC | SRMW | SERC Midwest | IL | Pike County Wind Power | 56376 | Illinois Rural Electric Coop | 9209 | Illinois Rural Electric Coop | PIKE | 39.6189 | -90.8461 | WND | WIND | 0.208 | 1.7 |  |  |  | 0 | 0 | 0 | 0
WECC | RMPA | WECC Rockies | CO | Pikes Peak Solar Garden 1 LLC | 59848 | City of Colorado Springs - (CO) | 3989 | Pikes Peak Solar Garden 1 LLC | El Paso | 38.7745 | -104.7458 | SUN | SOLAR |  | 2
RFC | RFCE | RFC East | NJ | Pilesgrove | 57448 | Atlantic City Electric Co | 963 | Consolidated Edison Development Inc. | Salem | 39.613028 | -75.309477 | SUN | SOLAR | 0.172 | 18 |  |  |  | 0 | 0 | 0 | 0
NPCC | NEWE | NPCC New England | MA | Pilgrim Nuclear Power Station | 1590 | Boston Edison Co | 1998 | Entergy Nuclear Generation Co | Plymouth | 41.9438 | -70.578 | NUC | NUCLEAR | 0.983 | 670 |  |  |  | 0 | 0 | 0 | 0
WECC | NWPP | WECC Northwest | ID | Pilgrim Stage Wind Park | 56440 | Idaho Power Co | 9191 | Idaho Wind Partners 1 LLC | Twin Falls | 42.7975 | -114.998611 | WND | WIND | 0.384 | 10.5 |  |  |  | 0 | 0 | 0 | 0
MRO | MROW | MRO West | MN | Pillager | 1898 | ALLETE, Inc. | 12647 | ALLETE, Inc. | Cass | 46.316033 | -94.484944 | WAT | HYDRO | 0.706 | 1.6 |  |  |  | 0 | 0 | 0 | 0
ASCC | AKMS | ASCC Miscellaneous | AK | Pillar Mountain Wind Project | 57187 | Kodiak Electric Assn Inc | 10433 | Kodiak Electric Assn Inc | KODIAK ISLAND | 57.7869 | -152.4406 | WND | WIND | 0.296 | 9 |  |  |  | 0 | 0 | 0 | 0
WECC | RMPA | WECC Rockies | WY | Pilot Butte | 674 | WAPA-- Western Area Power Administration | 27000 | U S Bureau of Reclamation | Fremont | 43.219017 | -108.787681 | WAT | HYDRO |  | 1.6
RFC | RFCW | RFC West | IL | Pilot Hill Wind Farm | 58898 | Commonwealth Edison Co | 4110 | EDF Renewable Asset Holdings, Inc. | Kankakee | 40.999169 | -88.056247 | WND | WIND |  | 175
WECC | AZNM | WECC Southwest | CA | Pilot Knob | 388 | Imperial Irrigation District | 9216 | Imperial Irrigation District | Imperial | 32.736642 | -114.713858 | WAT | HYDRO | 0.077 | 33 |  |  |  | 0 | 0 | 0 | 0
ASCC | AKMS | ASCC Miscellaneous | AK | Pilot Station | 57058 | Alaska Village Elec Coop, Inc | 221 | Alaska Village Elec Coop, Inc | Wade Hampton | 61.9381 | -162.875 | JF | OIL | 0.162 | 1.2 | 14.816 | 14.816 | 2.313 | 729.395 | 30.299 | 6.06 | 731.91
SERC | SRMW | SERC Midwest | IL | Pinckneyville Power Plant | 55202 | Central Illinois Pub Serv Co | 3253 | Union Electric Co - (MO) | Perry | 38.1114 | -89.3467 | NG | GAS | 0.005 | 380 | 0.562 | 0.475 | 0.003 | 676.314 | 13.31 | 1.331 | 677.005
RFC | RFCW | RFC West | WI | Pine | 4045 | American Transmission Co | 659 | Wisconsin Electric Power Co | Florence | 45.8275 | -88.2483 | WAT | HYDRO | 0.485 | 3.6 |  |  |  | 0 | 0 | 0 | 0
SERC | SRMV | SERC Mississippi Valley | AR | Pine Bluff Energy Center | 55075 | Entergy Arkansas Inc | 814 | Pine Bluff Energy LLC | Jefferson | 34.2181 | -91.9025 | NG | GAS | 0.512 | 236 | 0.073 | 0.062 | 0.001 | 286.751 | 5.374 | 0.538 | 287.031
SERC | SRMV | SERC Mississippi Valley | AR | Pine Bluff Mill | 10627 | Entergy Arkansas Inc | 814 | Evergreen Packaging Inc | Jefferson | 34.221213 | -91.907365 | BLQ | BIOMASS | 0.57 | 85 | 0.008 | 0.007 | 1.114 | 25.327 | 53.098 | 13.542 | 30.64
WECC | CAMX | WECC California | CA | Pine Flat | 7907 | California Dept. of Water Resources | 3255 | Kings River Conservation Dist | Fresno | 36.8326 | -119.327 | WAT | HYDRO | 0.053 | 165 |  |  |  | 0 | 0 | 0 | 0
RFC | RFCE | RFC East | PA | Pine Grove | 56690 | PPL Electric Utilities Corp | 14715 | Industrial Power Generating Company LLC | Schuylkill | 40.5553 | -76.3886 | LFG | BIOMASS | 0.127 | 5.4 | 2.326 | 0.828 | 0.379 | 101.062 | 5.263 | 1.053 | 101.499
RFC | RFCM | RFC Michigan | MI | Pine Street | 7806 | DTE Electric Company | 5109 | City of Sebewaing - (MI) | Huron | 43.7289 | -83.4367 | NG | GAS | 0 | 7 | 22.997 |  | 1.816 | 1154.115 | 50.701 | 9.773 | 1158.21
RFC | RFCM | RFC Michigan | MI | Pine Tree Acres | 54989 | ITC Transmission | 56068 | LES Project Holdings LLC | Macomb | 42.7417 | -82.7975 | LFG | BIOMASS | 0.939 | 8.8 | 6.887 | 6.887 | 0.174 | 0 | 0 | 0 | 0
RFC | RFCM | RFC Michigan | MI | Pine Tree Acres WM LFGTE | 57443 | ITC Transmission | 56068 | WM Renewable Energy LLC | Macomb | 42.765 | -82.745555 | LFG | BIOMASS | 0.947 | 12.8 | 6.833 | 6.833 | 0.166 | 0 | 0 | 0 | 0
NPCC | NEWE | NPCC New England | ME | Pine Tree Landfill Gas to Energy | 58993 | Emera Maine | 1179 | Pine Tree Landfill | Penobscot | 44.768611 | -68.861667 | LFG | BIOMASS | 0.369 | 3.3 | 10.206 | 10.205 | 0.22 | 0 | 0 | 0 | 0
WECC | CAMX | WECC California | CA | Pine Tree Solar Project | 57306 | Los Angeles Department of Water & Power | 11208 | Los Angeles Department of Water & Power | Kern | 35.229635 | -118.1957 | SUN | SOLAR | 0.224 | 8.5 |  |  |  | 0 | 0 | 0 | 0
WECC | CAMX | WECC California | CA | Pine Tree Wind Power Project | 56433 | Los Angeles Department of Water & Power | 11208 | Los Angeles Department of Water & Power | Kern | 35.248006 | -118.175356 | WND | WIND | 0.24 | 135 |  |  |  | 0 | 0 | 0 | 0
WECC | NWPP | WECC Northwest | UT | Pine View Dam | 7132 | PacifiCorp | 14354 | City of Bountiful | Weber | 41.254331 | -111.848525 | WAT | HYDRO | 0.241 | 1.8 |  |  |  | 0 | 0 | 0 | 0
TRE | ERCT | ERCOT All | TX | Pinecrest Energy Center | 59923 | Oncor Electric Delivery Company LLC | 44372 | Coronado Power Ventures LLC | Angelina | 31.360942 | -94.694517 | NG | GAS |  | 753
NPCC | NYLI | NPCC Long Island | NY | Pinelawn Power | 56188 | Long Island Power Authority | 11171 | Pinelawn Power LLC | SUFFOLK | 40.736611 | -73.388424 | NG | GAS | 0.188 | 82 | 0.046 | 0.036 | 0.007 | 519.3 | 9.862 | 1.147 | 519.863
FRCC | FRCC | FRCC All | FL | Pinellas County Resource Recovery | 50884 | Duke Energy Florida, Inc | 6455 | Covanta Projects, LLC | Pinellas | 27.8733 | -82.6741 | MSW | BIOMASS | 0.53 | 76.5 | 3.532 | 3.462 | 0.457 | 962.361 | 692.932 | 90.947 | 1005.107
NPCC | NEWE | NPCC New England | NH | Pinetree Power | 50208 | Public Service Co of NH | 15472 | Pinetree Power Inc | GRAFTON | 44.3274 | -71.68 | WDS | BIOMASS | 0.834 | 17.5 | 0.547 | 0.537 | 0.182 | 0 | 515.077 | 67.604 | 31.772
NPCC | NEWE | NPCC New England | MA | Pinetree Power Fitchburg | 54620 | Fitchburg Gas & Elec Light Co | 6374 | Pinetree Power Fitchburg Inc | Worcester | 42.5428 | -71.8528 | WDS | BIOMASS | 0.787 | 18 | 0.504 | 0.521 | 0.206 | 2.584 | 581.363 | 76.302 | 38.446
NPCC | NEWE | NPCC New England | NH | Pinetree Power Tamworth | 50739 | Public Service Co of NH | 15472 | Pinetree Power Tamworth Inc | Carroll | 43.835833 | -71.1967 | WDS | BIOMASS | 0.758 | 25 | 1.786 | 1.784 | 0.201 | 0 | 566.94 | 74.411 | 34.973
SERC | SRTV | SERC Tennessee Valley | KY | Pineville | 1360 |  |  | Kentucky Utilities Co | Bell | 36.796667 | -83.761388 | BIT | COAL |  | 37.5
SERC | SRVC | SERC Virginia/Carolina | NC | Pineville Delivery 1 | 56345 | Town of Pineville - (NC) | 15062 | North Carolina Mun Power Agny #1 | Mecklenburg | 35.0853 | -80.8947 | DFO | OIL | 0 | 1.8 | 0 | 0 | 0 | 0 | 0 | 0 | 0
SERC | SRVC | SERC Virginia/Carolina | NC | Pinewood Solar Center LLC | 59160 |  |  | Coronal Development Services | Rockingham | 36.318056 | -79.823056 | SUN | SOLAR |  | 5
RFC | RFCE | RFC East | PA | Piney | 3124 | Pennsylvania Electric Co | 14711 | BP Piney & Deep Creek LLC | Clarion | 41.192088 | -79.433501 | WAT | HYDRO | 0.306 | 30 |  |  |  | 0 | 0 | 0 | 0
RFC | RFCE | RFC East | PA | Piney Creek Power Plant | 54144 | Pennsylvania Electric Co | 14711 | Colmac Clarion Inc | CLARION | 41.1764 | -79.4414 | WC | COAL | 0 | 36.2
RFC | RFCW | RFC West | WV | Pinnacle Wind Force LLC | 57595 | The Potomac Edison Company | 15263 | Edison Mission Energy | Mineral | 39.445 | -79.03 | WND | WIND | 0.373 | 55.2 |  |  |  | 0 | 0 | 0 | 0
RFC | RFCW | RFC West | VA | Pinnacles | 3825 | City of Danville - (VA) | 4794 | City of Danville - (VA) | PATRICK | 36.666866 | -80.447897 | WAT | HYDRO | 0.144 | 11.1 |  |  |  | 0 | 0 | 0 | 0
SERC | SRSO | SERC South | GA | PInova Inc | 10120 | Georgia Power Co | 7140 | PInova Inc | GLYNN | 31.164772 | -81.478724 | WDS | BIOMASS | 0.18 | 9.1 | 0.57 | 0.723 | 0.057 | 54.555 | 161.691 | 21.223 | 64.531
WECC | CAMX | WECC California | CA | Pinyon Pine I | 57834 | Southern California Edison Co | 17609 | MidAmerican Renewables LLC | Kern | 35.043411 | -118.211835 | WND | WIND | 0.248 | 168 |  |  |  | 0 | 0 | 0 | 0
WECC | CAMX | WECC California | CA | Pinyon Pine II | 57837 | Southern California Edison Co | 17609 | MidAmerican Renewables LLC | Kern | 35.026759 | -118.223333 | WND | WIND | 0.221 | 132 |  |  |  | 0 | 0 | 0 | 0
WECC | CAMX | WECC California | CA | Pio Pico Energy Center | 57555 | San Diego Gas & Electric Co | 16609 | Pio Pico Energy Center LLC | SAN DIEGO | 32.573889 | -116.917777 | NG | GAS |  | 321
WECC | NWPP | WECC Northwest | UT | Pioneer | 3656 | PacifiCorp | 14354 | PacifiCorp | Weber | 41.243643 | -111.946478 | WAT | HYDRO | 0.206 | 5 |  |  |  | 0 | 0 | 0 | 0
MRO | MROW | MRO West | ND | Pioneer Generating Station | 57881 | Mountrail-Williams Elec Coop | 20413 | Basin Electric Power Coop | Williams | 48.2325 | -103.95278 | NG | GAS | 0.043 | 293.1 | 0.059 | 0.015 | 0.002 | 426.943 | 9.945 | 0.994 | 427.46
MRO | MROW | MRO West | IA | Pioneer Grove Wind Farm | 58044 | Central Iowa Power Cooperative | 3258 | Anchor Wind LLC | Cedar | 41.850833 | -91.234167 | WND | WIND | 0.35 | 6 |  |  |  | 0 | 0 | 0 | 0
MRO | MROW | MRO West | IA | Pioneer Prairie Wind Farm | 56797 | ITC Midwest LLC | 56161 | Pioneer Prairie Wind Farm I, LLC | Mitchell | 43.4839 | -92.6131 | WND | WIND | 0.382 | 300 |  |  |  | 0 | 0 | 0 | 0
SERC | SRMW | SERC Midwest | IL | Pioneer Trail Wind Farm, LLC | 57675 | Ameren Illinois Company | 56697 | E ON Climate Renewables N America LLC | Iroquois | 40.46405 | -88.021517 | WND | WIND | 0.351 | 150.4 |  |  |  | 0 | 0 | 0 | 0
NPCC | NEWE | NPCC New England | MA | Pioneer Valley Resource Recovery | 50273 | Western Massachusetts Electric Company | 20455 | Covanta Springfield LLC | HAMPDEN | 42.0906 | -72.5917 | MSW | BIOMASS | 0.554 | 9.4 | 4.089 | 4.066 | 1.401 | 1197.276 | 850.112 | 111.561 | 1249.712
RFC | RFCW | RFC West | OH | Piqua Power Plant | 2937 | City of Piqua - (OH) | 15095 | City of Piqua - (OH) | Miami | 40.133848 | -84.237258 | DFO | OIL | 0 | 81.1 | 29.937 | 11.449 | 18.232 | 5898.719 | 238.868 | 47.774 | 5918.546
WECC | CAMX | WECC California | CA | Pit 1 | 265 | Pacific Gas & Electric Co | 14328 | Pacific Gas & Electric Co | Shasta | 40.99084 | -121.498243 | WAT | HYDRO | 0.293 | 69.2 |  |  |  | 0 | 0 | 0 | 0
WECC | CAMX | WECC California | CA | Pit 3 | 266 | Pacific Gas & Electric Co | 14328 | Pacific Gas & Electric Co | Shasta | 40.997448 | -121.748139 | WAT | HYDRO | 0.306 | 80.1 |  |  |  | 0 | 0 | 0 | 0
WECC | CAMX | WECC California | CA | Pit 4 | 267 | Pacific Gas & Electric Co | 14328 | Pacific Gas & Electric Co | Shasta | 40.986361 | -121.84944 | WAT | HYDRO | 0.338 | 103.4 |  |  |  | 0 | 0 | 0 | 0
WECC | CAMX | WECC California | CA | Pit 5 | 268 | Pacific Gas & Electric Co | 14328 | Pacific Gas & Electric Co | Shasta | 40.986197 | -121.977594 | WAT | HYDRO | 0.417 | 141.6 |  |  |  | 0 | 0 | 0 | 0
WECC | CAMX | WECC California | CA | Pit 6 | 269 | Pacific Gas & Electric Co | 14328 | Pacific Gas & Electric Co | Shasta | 40.922568 | -121.992906 | WAT | HYDRO | 0.401 | 79.2 |  |  |  | 0 | 0 | 0 | 0
SERC | SRVC | SERC Virginia/Carolina | NC | Pit 64 | 59588 | Duke Energy Progress - (NC) | 3046 | Pit 64 Farm, LLC | Chatham | 35.737778 | -79.298333 | SUN | SOLAR |  | 5
WECC | CAMX | WECC California | CA | Pit 7 | 270 | Pacific Gas & Electric Co | 14328 | Pacific Gas & Electric Co | Shasta | 40.847462 | -121.990798 | WAT | HYDRO | 0.316 | 109.8 |  |  |  | 0 | 0 | 0 | 0
WECC | CAMX | WECC California | CA | Pitchess Cogen Station | 10478 | Southern California Edison Co | 17609 | Los Angeles County | Los Angeles | 34.463896 | -118.593991 | NG | GAS | 0.762 | 28.3 | 0 | 0 | 0.002 | 339.407 | 6.402 | 0.64 | 339.74
WECC | CAMX | WECC California | CA | Pittsburg Generating Station (CA) | 271 | Pacific Gas & Electric Co | 14328 | NRG Delta LLC | Contra Costa | 38.039168 | -121.894469 | NG | GAS | 0.004 | 2257.5 | 0.082 | 0.077 | 0.004 | 762.152 | 13.929 | 1.393 | 762.877
SERC | SRMW | SERC Midwest | IL | Pittsfield | 6237 | Prairie Power, Inc | 40307 | Prairie Power, Inc | Pike | 39.6436 | -90.6353 | DFO | OIL |  | 9
NPCC | NEWE | NPCC New England | MA | Pittsfield Generating | 50002 | Western Massachusetts Electric Company | 20455 | Pittsfield Generating Company, LP | Berkshire | 42.4564 | -73.2181 | NG | GAS | 0.094 | 175.5 | 0.119 | 0.097 |  | 487.072 | 12.639 | 1.854 | 487.913
NPCC | NEWE | NPCC New England | ME | Pittsfield Hydro | 54124 | Central Maine Power Co | 3266 | KEI (Maine) Power Management (II) LLC | SOMERSET | 44.721371 | -69.411992 | WAT | HYDRO | 0.546 | 1.1 |  |  |  | 0 | 0 | 0 | 0
NPCC | NEWE | NPCC New England | VT | Pittsford | 3722 | Central Vermont Pub Serv Corp | 3292 | Green Mountain Power Corp | Rutland | 43.694 | -72.955 | WAT | HYDRO | 0.268 | 3.6 |  |  |  | 0 | 0 | 0 | 0
WECC | CAMX | WECC California | CA | Pixar - Emeryville | 59803 | Pacific Gas & Electric Co | 14328 | Bloom Energy | Alameda | 37.83286 | -122.284003 | NG | GAS | 0.773 | 1.1 |  |  |  |  | 7.057 | 0.706 | 0.367
RFC | RFCM | RFC Michigan | MI | Placid 12 | 1737 | DTE Electric Company | 5109 | DTE Electric Company | Oakland | 42.7106 | -83.4569 | DFO | OIL | 0.001 | 13.5 | 54.825 | 54.285 | 4.956 | 2786.921 | 112.857 | 22.571 | 2796.288
NPCC | RFCE | RFC East | NJ | Plainfield One Solar LLC | 59364 | PSEG Energy Resources and Trade | 55897 | SunRay Power LLC | Somerset | 40.605 | -74.439444 | SUN | SOLAR | 0.125 | 1.3 |  |  |  | 0 | 0 | 0 | 0
NPCC | NEWE | NPCC New England | CT | Plainfield Renewable Energy LLC | 56847 | Connecticut Light & Power Co | 4176 | Plainfield Renewable Energy, LLC | Windham | 41.664376 | -71.92418 | WDS | BIOMASS | 0.251 | 43 | 0 | 0 | 0.196 | 0 | 552.194 | 72.528 | 34.079
WECC | RMPA | WECC Rockies | CO | Plains End | 55650 | Public Service Co of Colorado | 15466 | Plains End Operating Services LLC | Jefferson | 39.857499 | -105.225967 | NG | GAS | 0.016 | 114 | 12.388 | 12.39 | 0.002 | 535.181 | 10.094 | 1.009 | 535.706
WECC | RMPA | WECC Rockies | CO | Plains End II LLC | 56516 | Public Service Co of Colorado | 15466 | Plains End Operating Services LLC | Jefferson | 39.8586 | -105.2256 | NG | GAS | 0.058 | 117.6 | 11.742 | 11.742 | 0.003 | 507.26 | 9.567 | 0.957 | 507.758
MRO | MROW | MRO West | NE | Plainview Muncipal Power | 2297 | North Central Public Pwr Dist | 13698 | City of Plainview - (NE) | Pierce | 42.35 | -97.790556 | DFO | OIL | 0.001 | 5 | 10.924 | 10.757 | 0.983 | 558.718 | 22.625 | 4.525 | 560.596
SERC | SRMV | SERC Mississippi Valley | LA | Plant 31 Paper Mill | 50028 | Entergy Louisiana LLC | 11241 | Graphic Packaging International | Ouachita | 32.486787 | -92.149597 | NG | GAS | 0.483 | 63 | 0.219 | 0.212 | 0.996 | 28.432 | 63.107 | 14.125 | 34.136
RFC | MROE | MRO East | MI | Plant Four | 1840 | City of Marquette - (MI) | 11701 | City of Marquette - (MI) | Marquette | 46.575965 | -87.403579 | DFO | OIL | 0.001 | 24 | 8.531 | 8.534 | 4.878 | 1577.265 | 63.871 | 12.774 | 1582.567
SERC | SRSO | SERC South | AL | Plant H. Allen Franklin | 7710 | Georgia Power Co | 7140 | Southern Power Co | Lee | 32.6078 | -85.0975 | NG | GAS | 0.432 | 2683.8 | 0.032 | 0.034 | 0.002 | 375.696 | 7.122 | 0.712 | 376.066
NPCC | NYLI | NPCC Long Island | NY | Plant No 1 Freeport | 2678 | Village of Freeport - (NY) | 6775 | Village of Freeport - (NY) | Nassau | 40.6561 | -73.5922 | DFO | OIL | 0.002 | 13.2 | 19.823 | 19.216 | 1.728 | 972.316 | 39.374 | 7.875 | 975.584
WECC | CAMX | WECC California | CA | Plant No 1 Orange County | 50696 | Southern California Edison Co | 17609 | Orange County Sanitation Dist | Orange | 33.6942 | -117.9381 | OBG | BIOMASS | 0.593 | 7.5 | 0.78 | 0.808 | 0.02 | 36.612 | 7.716 | 0.772 | 37.013
WECC | CAMX | WECC California | CA | Plant No 2 Orange County | 52099 | Southern California Edison Co | 17609 | Orange County Sanitation Dist | Orange | 33.6433 | -117.9556 | OBG | BIOMASS | 0.342 | 16 | 0.413 | 0.428 | 0.023 | 19.387 | 8.548 | 0.855 | 19.832
SERC | SRVC | SERC Virginia/Carolina | NC | Plant Rowan County | 7826 | Duke Energy Carolinas, LLC | 5416 | Southern Power Co | Rowan | 35.7314 | -80.6019 | NG | GAS | 0.259 | 1192 | 0.041 | 0.045 | 0.003 | 398.53 | 7.291 | 0.746 | 398.914
SERC | SRSO | SERC South | GA | Plant Washington | 56675 | Georgia Transmission Corp | 7197 | Power4Georgians LLC | Washington | 33.064722 | -82.745 | SUB | COAL |  | 850
SPP | SPSO | SPP South | TX | Plant X | 3485 | Southwestern Public Service Co | 17718 | Southwestern Public Service Co | Lamb | 34.1661 | -102.4114 | NG | GAS | 0.305 | 434.4 | 0.674 | 0.671 | 0.003 | 617.523 | 11.501 | 1.15 | 618.121
SPP | SRMV | SERC Mississippi Valley | LA | Plaquemine | 1455 | City of Plaquemine - (LA) | 15137 | Louisiana Energy & Power Authority | Iberville | 30.273333 | -91.2567 | NG | GAS | 0.003 | 44 | 1.222 | 1.256 | 0.004 | 882.92 | 16.653 | 1.665 | 883.787
SERC | SRMV | SERC Mississippi Valley | LA | Plaquemine Cogen Facility | 55419 | Entergy Louisiana LLC | 11241 | Dow Chemical Co | Iberville | 30.3217 | -91.2347 | NG | GAS | 0.53 | 987 | 0.041 | 0.043 | 0.001 | 288.697 | 5.963 | 0.596 | 289.007
SERC | SRMV | SERC Mississippi Valley | LA | Plaquemine Operations | 52005 | Entergy New Orleans Inc | 13478 | Dow Chemical Co | Iberville | 30.318611 | -91.2325 | NG | GAS |  | 106
MRO | MROW | MRO West | NE | Platte | 59 | City of Grand Island - (NE) | 40606 | City of Grand Island - (NE) | HALL | 40.854765 | -98.348222 | SUB | COAL | 0.538 | 109.8 | 1.244 | 1.172 | 2.544 | 1218.338 | 128.155 | 18.729 | 1226.836
WECC | AZNM | WECC Southwest | NV | Playa Solar | 59827 | Nevada Power Co | 13407 | First Solar Project Development | Clark | 36.408 | -114.908 | SUN | SOLAR |  | 200
MRO | MROW | MRO West | IA | Pleasant Hill Energy Center | 7145 | MidAmerican Energy Co | 12341 | MidAmerican Energy Co | Polk | 41.5572 | -93.5242 | NG | GAS | 0.005 | 179.8 | 0.885 | 0.717 | 0.02 | 879.953 | 17.86 | 1.883 | 880.911
SPP | SPSO | SPP South | TX | Pleasant Hill Wind Energy Project | 59417 | Golden Spread Electric Cooperative, Inc | 7349 | Pleasant Hill Wind Energy LLC | Crosby | 33.738889 | -101.485 | WND | WIND |  | 20
RFC | RFCW | RFC West | WI | Pleasant Prairie | 6170 | American Transmission Co | 659 | Wisconsin Electric Power Co | Kenosha | 42.5381 | -87.9033 | SUB | COAL | 0.576 | 1235.2 | 0.352 | 0.353 | 0.191 | 1135.933 | 124.543 | 18.113 | 1144.163
SERC | SRVC | SERC Virginia/Carolina | VA | Pleasant Valley (VA) | 56005 | City of Harrisonburg - (VA) | 8198 | City of Harrisonburg - (VA) | Rockingham | 38.4006 | -78.8983 | DFO | OIL | 0.002 | 20.5 | 8.553 | 8.461 | 3.14 | 1093.08 | 44.264 | 8.853 | 1096.754
WECC | CAMX | WECC California | CA | Pleasant Valley Hydro | 402 | Los Angeles Department of Water & Power | 11208 | Los Angeles Department of Water & Power | Inyo | 37.41416 | -118.523889 | WAT | HYDRO | 0.072 | 3.2 |  |  |  | 0 | 0 | 0 | 0
MRO | MROW | MRO West | MN | Pleasant Valley Station | 7843 | Great River Energy | 55207 | Great River Energy | Mower | 43.799446 | -92.682874 | NG | GAS | 0.018 | 467.8 | 0.573 | 0.403 | 0.003 | 638.781 | 13.726 | 1.746 | 639.611
MRO | MROW | MRO West | MN | Pleasant Valley Wind Farm | 59201 | Great River Energy | 7570 | Pleasant Valley Wind, LLC | Mower | 43.805 | -92.769722 | WND | WIND |  | 200
RFC | RFCW | RFC West | WV | Pleasants Energy, LLC | 55349 | Allegheny Electric Coop Inc | 332 | Pleasants Energy LLC | Pleasants | 39.3325 | -81.3642 | NG | GAS | 0.125 | 344 | 0.21 | 0.172 | 0.01 | 571.907 | 11.614 | 1.36 | 572.572
RFC | RFCW | RFC West | WV | Pleasants Power Station | 6004 | West Penn Power Company | 20387 | Allegheny Energy Supply Co LLC | Pleasants | 39.366667 | -81.294444 | BIT | COAL | 0.716 | 1368 | 1.369 | 1.34 | 1.453 | 904.704 | 113.024 | 16.439 | 912.174
WECC | CAMX | WECC California | CA | Ples I | 10479 | Southern California Edison Co | 17609 | Ormat Nevada Inc | Mono | 37.6455 | -118.9096 | GEO | GEOTHERMAL | 0.717 | 15 | 0 | 0 | 0 | 0 | 0 | 0 | 0
SERC | SRMV | SERC Mississippi Valley | AR | Plum Point Energy Station | 56456 | Entergy Arkansas Inc | 814 | NRG Energy Services - Plum Point | Mississippi | 35.6644 | -89.9489 | SUB | COAL | 0.575 | 720 | 0.314 | 0.334 | 0.637 | 972.595 | 108.232 | 15.746 | 979.749
WECC | NWPP | WECC Northwest | ID | Plummer Cogen | 55090 | Avista Corp | 20169 | Stimson Lumber Company | Benewah | 47.331006 | -116.890352 | WDS | BIOMASS | 0.558 | 6.2 | 0.39 | 0.381 | 0.078 | 0 | 219.873 | 28.858 | 13.563
NPCC | NEWE | NPCC New England | MA | Plymouth Site 1 | 59137 | NSTAR Electric Company | 54913 | Borrego Solar Systems Inc | Plymouth | 41.96 | -70.778611 | SUN | SOLAR | 0.139 | 5.6 |  |  |  | 0 | 0 | 0 | 0
SERC | SRVC | SERC Virginia/Carolina | NC | Plymouth Solar LLC | 58480 | Dominion Energy Inc | 5248 | SunEnergy1 | Washington | 35.875 | -76.710556 | SUN | SOLAR | 0.206 | 5 |  |  |  | 0 | 0 | 0 | 0
NPCC | NEWE | NPCC New England | NH | Plymouth State College Cogeneration | 54803 | New Hampshire Elec Coop Inc | 13441 | Plymouth State University | Grafton | 43.7644 | -71.6881 | DFO | OIL | 0 | 2.8 | 0 |  | 0.987 | 644.71 | 26.106 | 5.221 | 646.877
NERC | SUBRGN | SRNAME | PSTATABB | PNAME | ORISPL | OPRNAME | OPRCODE | UTLSRVNM | CNTYNAME | LAT | LON | PLPRMFL | PLFUELCT | CAPFAC | NAMEPCAP |  |  |  | 0 | 0 | 0 | 0
NERC | SUBRGN | SRNAME | PSTATABB | PNAME | ORISPL | FRSID | OPRNAME | OPRCODE | UTLSRVNM | CNTYNAME | PLPRMFL | PLFUELCT | PLPFGNCT | CAPFAC | NAMEPCAP
MRO | MROW | MRO West | IA | Pocahontas Prairie Wind Farm | 57976 | MidAmerican Energy Co | 12341 | Gamesa Wind US | Pocahontas | 42.568056 | -94.658056 | WND | WIND | 0.354 | 80 |  |  |  | 0 | 0 | 0 | 0
WECC | NWPP | WECC Northwest | ID | Pocatello Solar | 59696 | Idaho Power Co | 9191 | Pocatello Solar 1, LLC | Bannock | 42.919 | -112.608 | SUN | SOLAR |  | 20 |  |  |  | 0 | 0 | 0 | 0
RFC | RFCE | RFC East | PA | Pocono Solar Project | 57367 | PPL Electric Utilities Corp | 14715 | Pocono International Raceway Inc | Monroe | 41.061022 | -75.514924 | SUN | SOLAR | 0.149 | 3 | 0.111 | 0.041 | 0.01 | 257.823 | 0.23 | 0.046 | 257.842
WECC | CAMX | WECC California | CA | Poe | 272 | Pacific Gas & Electric Co | 14328 | Pacific Gas & Electric Co | Butte | 39.722892 | -121.469814 | WAT | HYDRO | 0.25 | 142.8 |  |  |  | 0 | 0 | 0 | 0
MRO | MROW | MRO West | MN | Poet Biorefining Lake Crystal | 58197 | South Central Electric Assn | 17550 | Poet Biorefining Lake Crystal | Blue Earth | 44.093333 | -94.276667 | NG | GAS | 0.209 | 7 | 0 | 0 | 0 | 0.057 | 0.002 | 0 | 0.058
SERC | SRSO | SERC South | AL | Point A | 55 | PowerSouth Energy Cooperative | 189 | PowerSouth Energy Cooperative | Covington | 31.361146 | -86.518307 | WAT | HYDRO | 0.17 | 5.2 | 0.39 | 0.389 | 0.001 | 294.565 | 5.556 | 0.556 | 294.853
RFC | RFCW | RFC West | WI | Point Beach Nuclear Plant | 4046 | American Transmission Co | 659 | NextEra Energy Point Beach LLC | Manitowoc | 44.2806 | -87.5369 | NUC | NUCLEAR | 0.823 | 1311 |  |  |  | 0 | 0 | 0 | 0
TRE | ERCT | ERCOT All | TX | Point Comfort Operations | 52069 | AEP Texas Central Company | 3278 | Alcoa World Alumina LLC | Calhoun | 28.652709 | -96.559997 | NG | GAS | 0.489 | 63.1 | 0.022 | 0.017 | 0.002 | 393.884 | 7.839 | 0.861 | 394.315
WECC | RMPA | WECC Rockies | CO | Pole Hill | 519 | WAPA-- Western Area Power Administration | 27000 | U S Bureau of Reclamation | Larimer | 40.365056 | -105.325074 | WAT | HYDRO | 0.574 | 38.2 | 0.226 | 0.22 | 0.574 | 862.765 | 27.69 | 3.953 | 864.572
NPCC | NYCW | NPCC NYC/Westchester | NY | Poletti 500 MW CC | 56196 | Consolidated Edison Co-NY Inc | 4226 | New York Power Authority | Queens | 40.7889 | -73.9069 | NG | GAS | 0.715 | 528
FRCC | FRCC | FRCC All | FL | Polk | 7242 | Tampa Electric Co | 18454 | Tampa Electric Co | Polk | 27.7286 | -81.9897 | SGC | COAL | 0.058 | 3351.3 |  |  |  | 0 | 0 | 0 | 0
SERC | SRVC | SERC Virginia/Carolina | NC | Pollocksville Solar | 59917 | Duke Energy Progress - (NC) | 3046 | Pollocksville Solar LLC | Jones | 34.998 | -77.219 | SUN | SOLAR |  | 5 | 0.382 | 0.378 | 0.003 | 542.834 | 10.543 | 1.054 | 543.382
MRO | MROW | MRO West | IA | Pomeroy Wind Farm | 56501 | MidAmerican Energy Co | 12341 | MidAmerican Energy Co | Pocahontas | 42.5842 | -94.7467 | WND | WIND | 0.373 | 286.4
SPP | SPSO | SPP South | OK | Ponca | 762 | Oklahoma Municipal Power Authority | 14077 | Oklahoma Municipal Power Authority | Kay | 36.71979 | -97.085758 | NG | GAS | 0.021 | 182.3 |  |  |  | 0 | 0 | 0 | 0
SPP | SPSO | SPP South | OK | Ponca City Refinery | 52188 | Oklahoma Gas & Electric Co | 14063 | Phillips 66-Ponca City Refinery | Kay | 36.688 | -97.088 |  |  |  | 23 |  |  |  | 0 | 0 | 0 | 0
WECC | CAMX | WECC California | CA | Ponderosa Bailey Creek | 10709 | Pacific Gas & Electric Co | 14328 | Snow Mountain Hydro LLC | TEHAMA | 40.4579 | -121.8427 | WAT | HYDRO | 0.066 | 1.1
WECC | RMPA | WECC Rockies | CO | Ponnequin | 7937 | Cheyenne Light Fuel & Power Co | 3461 | Public Service Co of Colorado | Weld | 40.990489 | -104.816686 | WND | WIND | 0.278 | 25.3 |  |  |  | 0 | 0 | 0 | 0
WECC | RMPA | WECC Rockies | CO | Ponnequin Phase 1 | 55203 | Public Service Co of Colorado | 15466 | Ponnequin Acquisitions, LLC | Weld | 40.99616 | -104.824943 | WND | WIND |  | 5.2 |  |  |  | 0 | 0 | 0 | 0
NPCC | NEWE | NPCC New England | NH | Pontook Hydro Facility | 50741 | Public Service Co of NH | 15472 | Pontook Operating LP | Coos | 44.632842 | -71.24742 | WAT | HYDRO | 0.642 | 10.5 | 2.161 | 1.525 | 0.212 | 609.301 | 14.657 | 1.94 | 610.211
WECC | CAMX | WECC California | CA | Poole | 353 | Southern California Edison Co | 17609 | Southern California Edison Co | Mono | 37.944237 | -119.2161 | WAT | HYDRO | 0.214 | 11.3
SPP | SPSO | SPP South | MO | Poplar Bluff Generating Station | 7392 | City of Poplar Bluff - (MO) | 15229 | City of Poplar Bluff - (MO) | Butler | 36.7597 | -90.3903 | NG | GAS | 0.002 | 34.1 | 13.177 | 13.38 | 1.449 | 732.937 | 31.523 | 6.208 | 735.523
WECC | NWPP | WECC Northwest | OR | Poplars Ranch Solar LLC | 59890 | Bonneville Power Administration | 1738 | Capital Power Corporation | Lake | 43.268206 | -120.913617 | SUN | SOLAR |  | 16 | 0.947 | 0.947 | 0.002 | 316.645 | 5.972 | 0.597 | 316.955
HICC | HIMS | HICC Miscellaneous | HI | Port Allen (HI) | 6474 | Kauai Island Utility Cooperative | 55332 | Kauai Island Utility Cooperative | Kauai | 21.899583 | -159.585042 | DFO | OIL | 0.191 | 99.5 |  |  |  | 0 | 0 | 0 | 0
SERC | SRMV | SERC Mississippi Valley | LA | Port Allen (LA) | 50389 | Entergy Gulf States Inc | 7806 | Placid Refining Co LLC | West Baton Rouge | 30.477 | -91.211 | NG | GAS | 0.64 | 7.6 |  |  |  | 0 | 0 | 0 | 0
HICC | HIMS | HICC Miscellaneous | HI | Port Allen Solar | 58549 | Kauai Island Utility Cooperative | 10071 | McBryde Sugar Co Ltd | Kauai | 21.901944 | -159.581667 | SUN | SOLAR | 0.021 | 6 | 0.759 | 0.759 | 0.001 | 278.686 | 5.256 | 0.526 | 278.959
TRE | ERCT | ERCOT All | TX | Port Arthur Steam Energy | 58823 | Entergy Texas Inc. | 55937 | Port Arthur Steam Energy LP | Jefferson | 29.835 | -93.962222 | WH | OTHF | 0.278 | 5 |  |  |  | 0 | 0 | 0 | 0
SERC | SRMV | SERC Mississippi Valley | TX | Port Arthur Texas Refinery | 10568 | Entergy Gulf States Inc | 7806 | Total Petrochemicals USA Inc | JEFFERSON | 29.964938 | -93.891283 | NG | GAS | 0.683 | 38.4 | 4.217 | 3.89 | 0.728 | 1146.235 | 22.703 | 2.71 | 1147.552
RFC | MROE | MRO East | WI | Port Edwards Mill | 54103 | Alliant Energy | 56088 | Domtar Industries Inc | Wood | 44.3364 | -89.8672 | WAT | HYDRO | 0.34 | 13.6 | 0.347 | 0.16 | 0.733 | 649.427 | 15.891 | 2.256 | 650.46
FRCC | FRCC | FRCC All | FL | Port Everglades | 617 | Florida Power & Light Co | 6452 | Florida Power & Light Co | Broward | 26.0856 | -80.1253 | NG | GAS | 0 | 3062.4 |  |  |  | 0 | 0 | 0 | 0
NPCC | NYLI | NPCC Long Island | NY | Port Jefferson Energy Center | 2517 | Long Island Power Authority | 11171 | National Grid Generation LLC | Suffolk | 40.949696 | -73.078507 | RFO | OIL | 0.089 | 590
NPCC | NYUP | NPCC Upstate NY | NY | Port Leyden Hydroelectric Project | 10817 | Niagara Mohawk Power Corp. | 13573 | Empire Hydro Partners | Lewis | 43.583611 | -75.339167 | WAT | HYDRO | 0.573 | 1 | 0.844 | 0.844 | 0.001 | 305.546 | 5.763 | 0.576 | 305.846
ASCC | AKMS | ASCC Miscellaneous | AK | Port Lions | 6282 | Kodiak Electric Assn Inc | 10433 | Kodiak Electric Assn Inc | Kodiak Island | 57.7911 | -152.4058 | DFO | OIL |  | 1
SERC | SRMV | SERC Mississippi Valley | TX | Port Neches Plant | 54748 | Entergy Gulf States Inc | 7806 | Air Liquide Large Industries U.S. LP | Jefferson | 29.97876 | -93.952294 | NG | GAS | 0.75 | 38 | 0.164 | 0.144 | 1.049 | 27.559 | 73.402 | 15.929 | 34.038
NPCC | NYCW | NPCC NYC/Westchester | NY | Port Richmond WWT Solar | 58647 | Consolidated Edison Co-NY Inc | 4226 | Consolidated Edison Solutions Inc | Richmond | 40.638056 | -74.126111 | SUN | SOLAR |  | 1 | 0.039 | 0.037 | 0.002 | 385.521 | 7.005 | 0.7 | 385.886
WECC | NWPP | WECC Northwest | WA | Port Townsend Paper | 50544 | PUD No 1 of Clallam County | 3644 | Port Townsend Paper Co | Jefferson | 48.0931 | -122.7958 | BLQ | BIOMASS | 0.28 | 13.9 | 0.355 | 0.35 | 0.423 | 6.218 | 22.206 | 5.37 | 8.349
RFC | RFCW | RFC West | WI | Port Washington Generating Station | 4040 | American Transmission Co | 659 | Wisconsin Electric Power Co | Ozaukee | 43.3842 | -87.8689 | NG | GAS | 0.217 | 1548.4 | 0.029 | 0.029 | 0.008 | 377.958 | 7.01 | 0.701 | 378.323
SERC | SRSO | SERC South | GA | Port Wentworth Mill | 50804 | Georgia Power Co | 7140 | Weyerhaeuser NR Port Wentworth | Chatham | 32.1561 | -81.1586 | OBG | BIOMASS | 0.452 | 72.3
WECC | NWPP | WECC Northwest | OR | Port Westward | 56227 | Portland General Electric Co | 15248 | Portland General Electric Co | Columbia | 46.17894 | -123.172039 | NG | GAS | 0.459 | 483 | 14.742 | 14.213 | 1.361 | 777.919 | 31.5 | 6.3 | 780.533
WECC | NWPP | WECC Northwest | OR | Port Westward Unit 2 | 58266 | Portland General Electric Co | 15248 | Portland General Electric Co | Columbia | 46.178889 | -123.171944 | NG | GAS |  | 225.6 | 14.213 | 8.165 | 1.21 | 740.875 | 30 | 6 | 743.365
MRO | MROW | MRO West | ND | Portable Generator 1 | 59196 | Montana-Dakota Utilities Co | 12199 | Montana-Dakota Utilities Co | Mckenzie | 47.833333 | -103.643611 | DFO | OIL | 0.001 | 1.8 | 12.701 |  | 1.361 | 666.788 | 27 | 5.4 | 669.029
MRO | MROW | MRO West | ND | Portable Generator 2 | 59194 | Montana-Dakota Utilities Co | 12199 | Montana-Dakota Utilities Co | Williams | 48.145 | -103.6375 | DFO | OIL | 0 | 2 | 33.728 | 33.68 | 18.95 | 6129.225 | 248.203 | 49.641 | 6149.825
MRO | MROW | MRO West | ND | Portable Generator 3 | 59195 | Montana-Dakota Utilities Co | 12199 | Montana-Dakota Utilities Co | Williams | 48.145 | -103.6375 | DFO | OIL | 0 | 2 |  |  |  | 0 | 0 | 0 | 0
MRO | MROE | MRO East | MI | Portage | 8019 | Upper Peninsula Power Co | 19578 | Upper Peninsula Power Co | Houghton | 47.0808 | -88.6472 | DFO | OIL | 0 | 22.6
WECC | CAMX | WECC California | CA | Portal | 354 | Southern California Edison Co | 17609 | Southern California Edison Co | Fresno | 37.257045 | -119.158936 | WAT | HYDRO | 0.242 | 10.8 |  |  |  | 0 | 0 | 0 | 0
SERC | SRVC | SERC Virginia/Carolina | NC | Porter Solar | 59504 | Duke Energy Progress - (NC) | 3046 | Sunlight Partners | Craven | 35.2167 | -77.0743 | SUN | SOLAR |  | 5 |  |  |  | 0 | 0 | 0 | 0
WECC | CAMX | WECC California | CA | Porterville 6 and 7 | 59219 | Southern California Edison Co | 17609 | Sequoia PV 3 LLC | Tulare | 36.05 | -119.02 | SUN | SOLAR | 0.089 | 3 | 1.588 | 1.487 | 11.785 | 1617.179 | 118.647 | 17.403 | 1625.065
WECC | CAMX | WECC California | CA | Porterville Solar | 58309 | Southern California Edison Co | 17609 | Tulare PV I LLC | Tulare | 36.102778 | -119.039722 | SUN | SOLAR | 0.228 | 3.5
RFC | RFCE | RFC East | PA | Portland | 3113 | FirstEnergy Co | 6449 | NRG REMA LLC | Northampton | 40.910205 | -75.079398 | BIT | COAL | 0.045 | 621
SERC | SRSO | SERC South | FL | Portland (FL) | 6192 | PowerSouth Energy Cooperative | 189 | PowerSouth Energy Cooperative | Walton | 30.573611 | -86.215833 | DFO | OIL |  | 11 | 0.08 | 0.198 |  | 268.604 | 12.008 | 1.201 | 269.228
WECC | CAMX | WECC California | CA | Portola | 6524 | Sierra Pacific Power Co | 17166 | Sierra Pacific Power Co | Plumas | 39.816944 | -120.463333 | DFO | OIL |  | 6
RFC | RFCW | RFC West | IN | Portside Energy | 55096 | Northern Indiana Pub Serv Co | 13756 | Portside Energy Corp | PORTER | 41.6317 | -87.1728 | NG | GAS | 0.526 | 61 | 0.103 | 0.095 | 0.186 | 428.746 | 8.937 | 1.083 | 429.269
NPCC | NEWE | NPCC New England | RI | Portsmouth Wind Turbine | 57350 | National Grid | 13516 | Town of Portsmouth | Newport | 41.6144 | -71.2514 | WND | WIND |  | 1.5 |  |  |  | 0 | 0 | 0 | 0
SERC | SRVC | SERC Virginia/Carolina | VA | Possum Point Power Station | 3804 | Virginia Electric & Power Co | 19876 | Virginia Electric & Power Co | Prince William | 38.5367 | -77.2806 | NG | GAS | 0.2 | 2081.9 |  |  |  | 0 | 0 | 0 | 0
WECC | NWPP | WECC Northwest | ID | Post Falls | 835 | Avista Corp | 20169 | Avista Corp | Kootenai | 47.703333 | -116.953889 | WAT | HYDRO | 0.66 | 14.5 |  |  |  | 0 | 0 | 0 | 0
TRE | ERCT | ERCOT All | TX | Post Oak Wind LLC | 56483 | Oncor | 55998 | Lone Star Wind Farm LLC | Shackelford | 32.5144 | -99.6564 | WND | WIND | 0.351 | 200 |  |  |  | 0 | 0 | 0 | 0
SPP | SPNO | SPP North | KS | Post Rock Wind Power Project, LLC | 57678 | Midwest Energy Inc | 12524 | Post Rock Wind Power Project, LLC | Ellsworth | 38.841667 | -98.299444 | WND | WIND | 0.48 | 201 |  |  |  | 0 | 0 | 0 | 0
TRE | ERCT | ERCOT All | TX | Post Wind Farm LP | 56457 | Lower Colorado River Authority | 11269 | FPL Energy Red Canyon LLC | Borden | 32.92544 | -101.219397 | WND | WIND | 0.423 | 84 | 8.076 | 8.077 | 0.032 | 0 | 11.357 | 1.136 | 0.591
MRO | MROE | MRO East | WI | Potato Rapids | 4071 | Wisconsin Public Service Corp | 20860 | Wisconsin Public Service Corp | Marinette | 45.1136 | -87.7586 | WAT | HYDRO | 0.426 | 1.3 |  |  |  | 0 | 0 | 0 | 0
WECC | NWPP | WECC Northwest | OR | POTB Digester | 58591 | Tillamook Peoples Utility Dist | 18917 | Port of Tillamook Bay | Tillamook | 45.414444 | -123.804167 | OBG | BIOMASS | 0.648 | 1
WECC | NWPP | WECC Northwest | WA | Potholes East Canal 66.0 | 56697 | Bonneville Power Administration | 1738 | Grand Coulee Project Hydroelectric Auth | Franklin | 46.378469 | -119.254443 | WAT | HYDRO | 0.411 | 2.3 | 0.312 | 0.177 | 0.005 | 569.04 | 14.577 | 2.12 | 570.004
WECC | CAMX | WECC California | CA | Potrero Hills Energy Producers | 59952 | Pacific Gas & Electric Co | 14328 | Potrero Hills Energy Producers, LLC | Solano | 38.216973 | -121.979452 | LFG | BIOMASS |  | 8 |  |  |  | 0 | 0 | 0 | 0
NPCC | NEWE | NPCC New England | MA | Potter | 1660 | Town of Braintree - (MA) | 2144 | Town of Braintree - (MA) | Norfolk | 42.235 | -70.9672 | NG | GAS | 0.041 | 222.4 | 0.05 | 0.06 | 0.003 | 530.23 | 10.292 | 1.029 | 530.765
WECC | CAMX | WECC California | CA | Potter Valley | 274 | Pacific Gas & Electric Co | 14328 | Pacific Gas & Electric Co | Mendocino | 39.361786 | -123.127934 | WAT | HYDRO | 0.137 | 9.4 | 13.872 | 14.07 | 1.343 | 754.108 | 30.538 | 6.108 | 756.643
NPCC | NYCW | NPCC NYC/Westchester | NY | Pouch Terminal | 8053 | Consolidated Edison Co-NY Inc | 4226 | New York Power Authority | Richmond | 40.6182 | -74.06849 | NG | GAS | 0.105 | 47 |  |  |  | 0 | 0 | 0 | 0
SERC | SRTV | SERC Tennessee Valley | TN | Powell Valley | 7883 | Powell Valley Electric Coop | 15293 | Powell Valley Electric Coop | Hancock | 36.5733 | -83.0522 | DFO | OIL | 0.001 | 22 |  |  |  | 0 | 0 | 0 | 0
WECC | NWPP | WECC Northwest | ID | Power County Wind Park North | 57761 | PacifiCorp | 14354 | Power County Wind Park North LLC | Power | 42.738889 | -112.748611 | WND | WIND | 0.368 | 22.5 |  |  |  | 0 | 0 | 0 | 0
WECC | NWPP | WECC Northwest | ID | Power County Wind Park South | 57760 | PacifiCorp | 14354 | Power County Wind Park South LLC | Power | 42.703333 | -112.757778 | WND | WIND | 0.335 | 22.5 | 0.161 | 0.161 | 0.035 | 0 | 12.47 | 1.247 | 0.649
ASCC | AKMS | ASCC Miscellaneous | AK | Power Creek | 7862 | Cordova Electric Coop, Inc | 40215 | Cordova Electric Coop, Inc | Valdez Cordova | 60.588686 | -145.604539 | WAT | HYDRO | 0.314 | 6 | 0.592 | 0.708 | 0.003 | 403.593 | 19.806 | 2.099 | 404.659
WECC | CAMX | WECC California | CA | Power Generation Station (PGS) 2 | 57696 | Pacific Gas & Electric Co | 14328 | East Bay Municipal Util Dist | Alameda | 37.825833 | -122.296111 | OBG | BIOMASS | 0.758 | 4.6
TRE | ERCT | ERCOT All | TX | Power Lane Steam Plant | 4195 | City of Greenville - (TX) | 7634 | City of Greenville - (TX) | HUNT | 33.1707 | -96.1264 | NG | GAS | 0.035 | 109.9 | 0.066 | 0.064 | 0.001 | 294.489 | 5.554 | 0.556 | 294.778
TRE | ERCT | ERCOT All | TX | Power Station 3 | 52131 |  |  | South Houston Green Power LP | Galveston | 29.379444 | -94.916666 | NG | GAS |  | 117.9
TRE | ERCT | ERCOT All | TX | Power Station 4 | 52132 | Texas-New Mexico Power Co | 40051 | South Houston Green Power LP | Galveston | 29.378164 | -94.92195 | NG | GAS | 0.123 | 191.1 | 0.618 | 0.621 | 1.782 | 1124.476 | 122.121 | 17.763 | 1132.546
WECC | NWPP | WECC Northwest | OR | Powerdale | 3031 | PacifiCorp | 14354 | PacifiCorp | Hood River | 45.7039 | -121.5042 | WAT | HYDRO |  | 6 | 0.868 | 0.868 | 0.001 | 278.381 | 5.25 | 0.525 | 278.654
RFC | SRMW | SERC Midwest | IL | Powerton | 879 | Commonwealth Edison Co | 4110 | Midwest Generations EME LLC | Tazewell | 40.5408 | -89.6786 | SUB | COAL | 0.544 | 1785.6 |  |  |  | 0 | 0 | 0 | 0
RFC | RFCM | RFC Michigan | MI | Powertrain Warren General Motors | 10032 | DTE Electric Company | 5109 | General Motors Corp-Warren | Macomb | 42.467677 | -83.039212 | NG | GAS | 0.099 | 4
WECC | CAMX | WECC California | CA | Powhatan Solar Power Generation Station 1 LLC | 58611 | Southern California Edison Co | 17609 | Sustainable Power Group, LLC | San Bernardino | 34.496944 | -117.145 | SUN | SOLAR | 0.313 | 1.5 | 352.386 | 352.564 | 30.857 | 17286.212 | 700.008 | 140.001 | 17344.313
SERC | SRVC | SERC Virginia/Carolina | NC | PPG Industries Shelby NC Works | 54363 | Duke Energy Carolinas, LLC | 5416 | PPG Industries Inc Shelby | Cleveland | 35.3264 | -81.6292 | DFO | OIL |  | 4.2 | 9.948 | 9.761 | 0.907 | 509.01 | 20.612 | 4.122 | 510.721
SERC | SRMW | SERC Midwest | IL | PPG Industries Works 14 | 54360 | Ameren Illinois Company | 56697 | PPG Industries Inc Works 14 | MACON | 39.7703 | -88.8697 | DFO | OIL | 0 | 5.9 | 16.218 | 16.526 | 1.462 | 823.991 | 33.368 | 6.673 | 826.761
TRE | ERCT | ERCOT All | TX | PPG Industries Works 4 | 54364 | Oncor | 55998 | PPG Industries Inc Works 4 | Wichita | 33.9133 | -98.4931 | DFO | OIL | 0.003 | 6 | 36.758 | 37.013 | 3.418 | 1932.922 | 78.274 | 15.655 | 1939.418
WECC | CAMX | WECC California | CA | PPG Industries, Inc. Works 15 | 58053 | Pacific Gas & Electric Co | 14328 | PPG Industries, Inc. Works 15 | Fresno | 36.69 | -119.72 | DFO | OIL | 0.002 | 3.3
RFC | RFCE | RFC East | PA | PPG Industries, Inc. Works 6 | 58051 | FirstEnergy Co | 6449 | PPG Industries, Inc. Works 6 | Cumberland | 40.126389 | -77.164444 | DFO | OIL | 0.001 | 5 | 0.544 | 0.544 | 0.002 | 389.167 | 7.34 | 0.734 | 389.549
RFC | RFCW | RFC West | PA | PPG Monroeville Chemicals Center | 58047 | Duquesne Light Co | 5487 | PPG Monroeville Chemicals Center | Allegheny | 40.444444 | -79.718056 | DFO | OIL |  | 1.1 |  |  |  | 0 | 0 | 0 | 0
SERC | SRMV | SERC Mississippi Valley | LA | PPG Plant C Caustic | 50490 | Entergy Gulf States - LA LLC | 55936 | Eagle 2 US LLC | Calcasieu | 30.2242 | -93.2831 | NG | GAS | 0.402 | 3.4 | 0.05 | 0.05 | 0 | 35.578 | 9.474 | 0.948 | 36.071
SERC | SRMV | SERC Mississippi Valley | LA | PPG Powerhouse A | 50487 | Entergy Gulf States - LA LLC | 55936 | Eagle 2 US LLC | Calcasieu | 30.2242 | -93.2831 | PUR | OTHF | 0.064 | 52.5 |  |  |  | 0 | 0 | 0 | 0
SERC | SRMV | SERC Mississippi Valley | LA | PPG Powerhouse C | 50489 | Entergy Gulf States - LA LLC | 55936 | Eagle 2 US LLC | Calcasieu | 30.2242 | -93.2831 | NG | GAS | 0.662 | 357.7 |  |  |  | 0 | 0 | 0 | 0
SERC | SRMV | SERC Mississippi Valley | LA | PPG Riverside | 50488 | Entergy Gulf States - LA LLC | 55936 | Eagle 2 US LLC | Calcasieu | 30.2242 | -93.2831 | PUR | OTHF | 0.156 | 162 | 8.485 | 8.485 | 0.152 | 0 | 0 | 0 | 0
RFC | RFCE | RFC East | PA | PPL Frey Farm Landfill Wind | 57182 | PPL Electric Utilities Corp | 14715 | Talen Renewable Energy | Lancaster | 39.959167 | -76.455555 | WND | WIND | 0.225 | 3.2 |  |  |  | 0 | 0 | 0 | 0
RFC | RFCE | RFC East | PA | PPL Glendon LFGTE Plant | 57183 | FirstEnergy Co | 6449 | Talen Renewable Energy | Northampton | 40.667778 | -75.232222 | LFG | BIOMASS | 0.54 | 4.8 |  |  |  | 0 | 0 | 0 | 0
RFC | RFCE | RFC East | PA | PPL Holtwood | 3145 | PPL Electric Utilities Corp | 14715 | PPL Holtwood LLC | Lancaster | 39.827198 | -76.331772 | WAT | HYDRO | 0.402 | 247.3 | 6.296 | 6.288 | 3.572 | 1155.188 | 46.779 | 9.356 | 1159.071
RFC | RFCE | RFC East | PA | PPL HW Wallenpaupack | 3153 | PPL Electric Utilities Corp | 14715 | PPL Holtwood LLC | Wayne | 41.467858 | -75.130895 | WAT | HYDRO | 0.17 | 40 | 5.479 | 5.469 | 3.124 | 1010.212 | 40.909 | 8.182 | 1013.608
RFC | RFCE | RFC East | PA | PPL Martin Creek LLC Allentown | 3139 | PPL Electric Utilities Corp | 14715 | PPL Martins Creek LLC | Lehigh | 40.608388 | -75.45599 | DFO | OIL | 0.006 | 64 | 6.232 | 6.227 | 3.579 | 1157.981 | 46.892 | 9.379 | 1161.874
RFC | RFCE | RFC East | PA | PPL Martins Creek LLC Fishbach | 3142 | PPL Electric Utilities Corp | 14715 | PPL Martins Creek LLC | Schuylkill | 40.689064 | -76.219639 | DFO | OIL | 0.005 | 37 | 6.54 | 6.545 | 3.728 | 1205.576 | 48.82 | 9.764 | 1209.628
RFC | RFCE | RFC East | PA | PPL Martins Creek LLC Harrisburg | 3143 | PPL Electric Utilities Corp | 14715 | PPL Martins Creek LLC | Dauphin | 40.257865 | -76.857897 | DFO | OIL | 0.003 | 64 | 6.396 | 6.386 | 3.643 | 1178.222 | 47.712 | 9.542 | 1182.182
RFC | RFCE | RFC East | PA | PPL Martins Creek LLC Harwood | 3144 | PPL Electric Utilities Corp | 14715 | PPL Martins Creek LLC | Luzerne | 40.9353 | -76.0284 | DFO | OIL | 0.006 | 32 | 5.65 | 5.702 | 3.243 | 1049.278 | 42.491 | 8.498 | 1052.805
RFC | RFCE | RFC East | PA | PPL Martins Creek LLC Jenkins | 3146 | PPL Electric Utilities Corp | 14715 | PPL Martins Creek LLC | Luzerne | 41.282405 | -75.816439 | DFO | OIL | 0.004 | 32 | 5.574 | 5.577 | 3.179 | 1027.8 | 41.621 | 8.324 | 1031.255
RFC | RFCW | RFC West | PA | PPL Martins Creek LLC Lock Haven | 3147 | PPL Electric Utilities Corp | 14715 | PPL Martins Creek LLC | Lycoming | 41.1189 | -77.4709 | DFO | OIL | 0.001 | 18.5 | 6.832 | 6.858 | 3.899 | 1260.571 | 51.047 | 10.21 | 1264.808
RFC | RFCE | RFC East | PA | PPL Martins Creek LLC West Shore | 3154 | PPL Electric Utilities Corp | 14715 | PPL Martins Creek LLC | Cumberland | 40.1908 | -76.94579 | DFO | OIL | 0.002 | 37 |  |  |  | 0 | 0 | 0 | 0
RFC | RFCE | RFC East | PA | PPL Martins Creek LLC Williamsport | 3155 | PPL Electric Utilities Corp | 14715 | PPL Martins Creek LLC | Lycoming | 41.2361 | -77.00755 | DFO | OIL | 0.002 | 32 |  |  |  | 0 | 0 | 0 | 0
RFC | RFCE | RFC East | NJ | PPL Renewable Energy Merck Solar | 56889 | Jersey Central Power & Lt Co | 9726 | Talen Renewable Energy | Union | 40.727386 | -74.3783 | SUN | SOLAR | 0.045 | 1.7 | 5.636 | 5.636 | 0.152 | 0 | 0 | 0 | 0
RFC | RFCE | RFC East | PA | PPL Susquehanna | 6103 | PPL Electric Utilities Corp | 14715 | PPL Susquehanna LLC | Luzerne | 41.0919 | -76.1462 | NUC | NUCLEAR | 0.826 | 2596 |  |  |  | 0 | 0 | 0 | 0
SERC | SRTV | SERC Tennessee Valley | MS | Prairie Bluff | 57408 | Natchez Trace Elec Power Assn | 13227 | WM Renewable Energy LLC | Chickasaw | 33.954444 | -88.9925 | LFG | BIOMASS | 0.901 | 1.6 | 2.431 | 2.364 | 4.204 | 1565.86 | 134.376 | 19.543 | 1574.741
SPP | MROW | MRO West | NE | Prairie Breeze | 58322 | Nebraska Public Power District | 13337 | Invenergy Services LLC | Antelope | 41.951667 | -98.076667 | WND | WIND | 0.296 | 206.5 |  |  |  | 0 | 0 | 0 | 0
MRO | MROW | MRO West | IA | Prairie Creek | 1073 | ITC Midwest LLC | 56161 | Interstate Power and Light Co | Linn | 41.944039 | -91.639167 | SUB | COAL | 0.34 | 236.4
MRO | MROE | MRO East | WI | Prairie Du Sac | 4056 | American Transmission Co | 659 | Wisconsin Power & Light Co | Sauk | 43.309932 | -89.727778 | WAT | HYDRO | 0.535 | 31.4 |  |  |  | 0 | 0 | 0 | 0
RFC | SRMW | SERC Midwest | IL | Prairie Energy | 8003 | Illinois Power Co | 9208 | Corn Belt Energy Corporation | Logan | 39.995 | -89.485833 | BIT | COAL |  | 91 | 0.464 | 0.956 | 0.002 | 311.346 | 5.872 | 0.587 | 311.652
WECC | AZNM | WECC Southwest | AZ | Prairie Fire | 58171 | Tucson Electric Power Co | 24211 | Tucson Electric Power Co | Pima | 32.116389 | -110.82 | SUN | SOLAR | 0.23 | 4.5 |  |  |  | 0 | 0 | 0 | 0
SPP | SPNO | SPP North | KS | Prairie Horizon Agri Energy | 58183 | Prairie Land Electric Coop Inc | 13799 | Prairie Horizon Agri Energy LLC | Phillips | 39.761111 | -99.305833 | NG | GAS | 0.131 | 3.5 |  |  |  | 0 | 0 | 0 | 0
MRO | MROW | MRO West | MN | Prairie Island | 1925 | Northern States Power Co - Minnesota | 13781 | Northern States Power Co - Minnesota | Goodhue | 44.622 | -92.6333 | NUC | NUCLEAR | 0.807 | 1186.2 |  |  |  | 0 | 0 | 0 | 0
MRO | MROW | MRO West | MN | Prairie River | 378 | ALLETE, Inc. | 12647 | ALLETE, Inc. | Itasca | 47.287206 | -93.498266 | WAT | HYDRO | 0.288 | 1 |  |  |  | 0 | 0 | 0 | 0
MRO | MROW | MRO West | MN | Prairie Rose Wind Farm | 57644 | Prairie Rose Wind Farm LLC | 56973 | Enel Green Power NA, Inc. | Rock | 43.828217 | -96.321567 | WND | WIND | 0.424 | 200 | 0.264 | 0.265 | 0.535 | 919.958 | 104.189 | 15.155 | 926.844
MRO | MROW | MRO West | MN | Prairie Star Wind Farm | 56494 | ITC Transmission | 56068 | High Prairie Wind Farm II LLC | Mower | 43.6861 | -92.6272 | WND | WIND | 0.406 | 100.6 | 7.06 | 7.06 | 0.187 | 0 | 0 | 0 | 0
SERC | SRMW | SERC Midwest | IL | Prairie State Generating Station | 55856 | Ameren Illinois Company | 56697 | Prairie State Generating Co LLC | St Clair | 38.279167 | -89.666944 | BIT | COAL | 0.625 | 1766 | 6.104 | 6.104 | 0.161 | 0 | 0 | 0 | 0
RFC | RFCW | RFC West | IN | Prairie View I & II LFGTE | 54926 | Wabash Valley Power Assn, Inc | 40211 | Wabash Valley Power Assn, Inc | ST JOSEPH | 41.4936 | -86.1658 | LFG | BIOMASS | 0.837 | 6.4 |  |  |  | 0 | 0 | 0 | 0
RFC | RFCW | RFC West | IL | Prairie View IL | 57406 | Commonwealth Edison Co | 4110 | WM Renewable Energy LLC | Will | 41.343056 | -88.101389 | LFG | BIOMASS | 0.934 | 4.8 |  |  |  | 0 | 0 | 0 | 0
MRO | MROW | MRO West | MN | Prairie Wind Power LLC | 56628 | Great River Energy | 55207 | Exelon Wind LLC | Jackson | 43.5958 | -95.3833 | WND | WIND | 0.446 | 4 |  |  |  | 0 | 0 | 0 | 0
MRO | MROW | MRO West | ND | Prairie Winds ND1 | 56607 | WAPA-- Western Area Power Administration | 27000 | Basin Electric Power Coop | Ward | 47.933621 | -101.269189 | WND | WIND | 0.464 | 115.5 | 0.086 | 0.392 | 0.012 | 803.451 | 15.251 | 1.544 | 804.249
MRO | MROW | MRO West | SD | Prairie Winds SD1 | 56608 | WAPA-- Western Area Power Administration | 27000 | Basin Electric Power Coop | Jerauld | 43.886389 | -98.7875 | WND | WIND | 0.481 | 162 | 0.076 | 0.166 |  | 433.457 | 17.905 | 3.581 | 434.943
SPP | SPNO | SPP North | KS | Pratt | 1317 | Sunflower Electric Power Corp | 18315 | City of Pratt- (KS) | Pratt | 37.6359 | -98.7433 | NG | GAS | 0.013 | 23.5 | 0.013 | 0 | 0.013 | 2187.805 | 41.281 | 4.131 | 2189.953
NPCC | NEWE | NPCC New England | CT | Pratt & Whitney, East Hartford | 54605 | Eversource | 59497 | United Technologies | Hartford | 41.748327 | -72.636693 | NG | GAS | 0.019 | 25.8
SPP | SPNO | SPP North | KS | Pratt 2 | 7447 | Sunflower Electric Power Corp | 18315 | City of Pratt- (KS) | Pratt | 37.6356 | -98.745 | NG | GAS | 0.005 | 16 |  |  |  | 0 | 0 | 0 | 0
WECC | CAMX | WECC California | CA | PRC-Desoto Intl/PPG Aerospace | 58085 | Southern California Edison Co | 17609 | PRC-Desoto Intl Corp./PPG | Kern | 34.989722 | -118.150556 | DFO | OIL |  | 1.5 |  |  |  | 0 | 0 | 0 | 0
WECC | AZNM | WECC Southwest | AZ | Prescott Airport | 56228 | Arizona Public Service Co | 803 | Arizona Public Service Co | Yavapai | 34.6584 | -112.4008 | SUN | SOLAR | 0.062 | 9.1
WECC | AZNM | WECC Southwest | AZ | Prescott Solar Plant | 58147 | Arizona Public Service Co | 803 | SunE AZ1, LLC | Yavapai | 34.649444 | -112.4275 | SUN | SOLAR | 0.281 | 10.8 | 1.802 | 1.776 | 3.021 | 1187.037 | 132.358 | 19.258 | 1195.787
RFC | RFCW | RFC West | IL | Presence Saint Mary of Nazareth Hospital | 54886 | Commonwealth Edison Co | 4110 | Presence Health | Cook | 41.9031 | -87.6831 | NG | GAS |  | 5
RFC | RFCW | RFC West | MI | Presque Isle | 1769 | American Transmission Co | 659 | Wisconsin Electric Power Co | Marquette | 46.5789 | -87.395 | SUB | COAL | 0.346 | 624.7 | 10.218 | 6.144 | 0.907 | 649.032 | 24.154 | 4.486 | 650.93
MRO | MROW | MRO West | IA | Preston (IA) | 1176 | City of Preston | 15349 | City of Preston | JACKSON | 42.0661 | -90.3911 | DFO | OIL |  | 3.2 | 13.27 | 14.375 | 1.287 | 720.164 | 29.163 | 5.833 | 722.585
MRO | MROW | MRO West | MN | Preston (MN) | 2004 | Dairyland Power Coop | 4716 | Preston Public Utilities Comm | Fillmore | 43.6722 | -92.0847 | NG | GAS | 0.002 | 4.3 |  |  |  | 0 | 0 | 0 | 0
SERC | SRVC | SERC Virginia/Carolina | VA | Pretlow | 55953 | City of Franklin - (VA) | 6715 | City of Franklin - (VA) | Southampton | 36.6786 | -76.9392 | DFO | OIL | 0.003 | 3.2 |  |  |  | 0 | 0 | 0 | 0
MRO | MROE | MRO East | MI | Prickett | 1773 | Upper Peninsula Power Co | 19578 | Upper Peninsula Power Co | Baraga | 46.7261 | -88.6625 | WAT | HYDRO | 0.28 | 2.2 | 7.28 | 7.281 | 0.178 | 0 | 0 | 0 | 0
WECC | NWPP | WECC Northwest | WA | Priest Rapids | 3887 | Bonneville Power Administration | 1738 | PUD No 2 of Grant County | Grant | 46.6451 | -119.908 | WAT | HYDRO | 0.567 | 955.6
WECC | CAMX | WECC California | CA | Prima Plant | 55601 | San Diego Gas & Electric Co | 16609 | MM Prima Deshecha Energy LLC | Orange | 33.4925 | -117.6406 | LFG | BIOMASS | 0.802 | 6
MRO | MROW | MRO West | IA | Primghar | 1177 | City of Primghar - (IA) | 15377 | City of Primghar - (IA) | O'Brien | 43.08713 | -95.62596 | DFO | OIL |  | 1.8 | 6.478 | 5.624 | 0.579 | 613.231 | 20.375 | 3.359 | 614.701
SERC | SRVC | SERC Virginia/Carolina | NC | Princeton | 59533 | Duke Energy Progress - (NC) | 3046 | ESA Princeton NC, LLC | Johnston | 35.504444 | -78.192222 | SUN | SOLAR |  | 5 | 0 | 0 | 0 | 0 | 0 | 0 | 0
SERC | SRMW | SERC Midwest | IL | Princeton (IL) | 957 | Illinois Power Co | 9208 | City of Princeton - (IL) | Bureau | 41.3767 | -89.3817 | NG | GAS | 0.001 | 37.9 | 0 | 0 | 0.003 | 522.063 | 9.847 | 0.985 | 522.575
MRO | MROW | MRO West | MN | Princeton (MN) | 2005 | Princeton Public Utils Comm | 15387 | Princeton Public Utils Comm | MILLE LACS | 45.5731 | -93.5761 | DFO | OIL | 0 | 12.5 |  |  |  | 0 | 0 | 0 | 0
RFC | RFCE | RFC East | NJ | Princeton University Cogeneration | 58584 | Princeton Public Utils Comm | 15387 | Trustees of Princeton University | Mercer | 40.341389 | -74.657222 | NG | GAS | 0.384 | 20 | 0 | 0 | 4.424 | 523.849 | 61.696 | 8.974 | 527.927
NPCC | NEWE | NPCC New England | MA | Princeton Wind Farm | 7501 | Town of Princeton - (MA) | 15371 | Town of Princeton - (MA) | Worcester | 42.4789 | -71.9 | WND | WIND | 0.151 | 3.3 | 0.191 | 0.178 |  | 216.379 | 5.598 | 0.56 | 216.671
RFC | RFCW | RFC West | OH | Procter & Gamble Cincinnati Plant | 50456 | Duke Energy Ohio Inc | 3542 | Procter & Gamble Co | Hamilton | 39.175 | -84.5042 | BIT | COAL | 0.302 | 12.5 |  |  |  | 0 | 0 | 0 | 0
RFC | RFCE | RFC East | PA | Procter & Gamble Paper Products | 50463 | Pennsylvania Electric Co | 14711 | Procter & Gamble Ppr Prdts Co | Wyoming | 41.574259 | -76.043233 | NG | GAS | 0.833 | 120.2 |  |  |  | 0 | 0 | 0 | 0
NPCC | NEWE | NPCC New England | VT | Proctor | 6450 | Vermont Electric Power Co, Inc | 19792 | Green Mountain Power Corp | Rutland | 43.662775 | -73.034023 | WAT | HYDRO | 0.184 | 6.9 |  |  |  | 0 | 0 | 0 | 0
SERC | SRVC | SERC Virginia/Carolina | NC | Progress Manis I | 58529 | Duke Energy Progress - (NC) | 3046 | North Carolina Solar I, LLC | Scotland | 34.756389 | -79.447222 | SUN | SOLAR | 0.381 | 1 |  |  |  | 0 | 0 | 0 | 0
SERC | SRVC | SERC Virginia/Carolina | NC | Progress Solar 1, LLC | 58493 | Duke Energy Progress - (NC) | 3046 | O2energies, Inc. | Franklin | 35.948056 | -78.250833 | SUN | SOLAR | 0.185 | 4 |  |  |  | 0 | 0 | 0 | 0
SERC | SRVC | SERC Virginia/Carolina | NC | Progress Solar II, LLC | 58494 | Duke Energy Progress - (NC) | 3046 | O2energies, Inc. | Robeson | 34.476111 | -79.0975 | SUN | SOLAR | 0.202 | 3.5 |  |  |  | 0 | 0 | 0 | 0
SERC | SRVC | SERC Virginia/Carolina | NC | Progress Solar III, LLC | 58495 | Duke Energy Progress - (NC) | 3046 | O2energies, Inc. | Robeson | 34.714167 | -79.353889 | SUN | SOLAR | 0.21 | 3.5 |  |  |  | 0 | 0 | 0 | 0
NPCC | NYUP | NPCC Upstate NY | NY | Prospect | 2599 | National Grid | 56404 | Erie Boulevard Hydropower LP | Oneida | 43.291861 | -75.147734 | WAT | HYDRO | 0.468 | 19 |  |  |  | 0 | 0 | 0 | 0
WECC | NWPP | WECC Northwest | OR | Prospect 1 | 3032 | PacifiCorp | 14354 | PacifiCorp | Jackson | 42.730717 | -122.515122 | WAT | HYDRO | 0.713 | 3.8 |  |  |  | 0 | 0 | 0 | 0
WECC | NWPP | WECC Northwest | OR | Prospect 2 | 3033 | PacifiCorp | 14354 | PacifiCorp | Jackson | 42.731237 | -122.513974 | WAT | HYDRO | 0.737 | 32 |  |  |  | 0 | 0 | 0 | 0
WECC | NWPP | WECC Northwest | OR | Prospect 3 | 3034 | PacifiCorp | 14354 | PacifiCorp | Jackson | 42.730606 | -122.41846 | WAT | HYDRO | 0.57 | 7.2
WECC | NWPP | WECC Northwest | OR | Prospect 4 | 3035 | PacifiCorp | 14354 | PacifiCorp | Jackson | 42.733073 | -122.515079 | WAT | HYDRO | 0.521 | 1
RFC | RFCW | RFC West | OH | Prospect Municipal | 7603 | Prospect Corporation | 15432 | American Mun Power-Ohio, Inc | Marion | 40.4411 | -83.1883 | DFO | OIL |  | 1.8 |  |  |  | 0 | 0 | 0 | 0
WECC | NWPP | WECC Northwest | OR | Prospector Windfarm | 59493 | Idaho Power Co | 9191 | Oregon Windfarms, LLC | Baker | 44.418056 | -117.255 | WND | WIND |  | 10 |  |  |  | 0 | 0 | 0 | 0
WECC | AZNM | WECC Southwest | NM | Prosperity Energy Storage Facility | 58899 | Public Service Co of NM | 15473 | Public Service Co of NM | Bernalillo | 35.001944 | -106.637222 | SUN | SOLAR | 0.058 | 1.3 | 13.511 | 14.33 | 1.228 | 492.281 | 27.853 | 5.571 | 494.593
RFC | RFCW | RFC West | IL | Providence Heights Wind LLC | 56622 | Commonwealth Edison Co | 4110 | Iberdrola Renewables Inc | Bureau | 41.2294 | -89.5572 | WND | WIND | 0.267 | 72 | 2.035 | 1.546 | 0.194 | 623.261 | 14.644 | 1.898 | 624.157
TRE | ERCT | ERCOT All | TX | Providence Memorial Hospital | 50241 | El Paso Electric Co | 5701 | Tenet Hospital Ltd | El Paso | 31.7697 | -106.5014 | NG | GAS | 0 | 4.2
WECC | NWPP | WECC Northwest | UT | Provo | 3686 | Provo City Corp | 15444 | Provo City Corp | UTAH | 40.242907 | -111.663094 | NG | GAS | 0.005 | 17.5
TRE | ERCT | ERCOT All | TX | PRSI FCC Generator | 58069 | CenterPoint Energy | 8901 | Pasadena Refining System Inc | Harris | 29.723333 | -95.210278 | PC | OIL | 0 | 4.7 | 15.891 | 18.342 | 1.543 | 831.594 | 33.674 | 6.735 | 834.389
WECC | NWPP | WECC Northwest | MT | Pryor Caves Wind Project, LLC | 59757 | PacifiCorp | 14354 | Everpower Wind Holdings Inc | Carbon | 45.165525 | -108.693138 | WND | WIND |  | 80
RFC | RFCW | RFC West | OH | PS ST-8 Engine No 1 | 56421 | City of Columbus - (OH) | 4065 | City of Columbus - (OH) | FRANKLIN | 39.9667 | -83.1167 | DFO | OIL | 0 | 2 |  |  |  | 0 | 0 | 0 | 0
RFC | RFCE | RFC East | NJ | PSEG Bayonne Generating Station | 2397 |  |  | PSEG Fossil LLC | Hudson | 40.660833 | -74.085278 | KER | OIL |  | 42.2 |  |  |  | 0 | 0 | 0 | 0
RFC | RFCE | RFC East | NJ | PSEG Hackettstown | 57204 | Jersey Central Power & Lt Co | 9726 | PSEG Solar Hackettstown LLC | Warren | 40.860629 | -74.822935 | SUN | SOLAR | 0.13 | 2.2 | 0 | 0 | 0 | 0 | 0 | 0 | 0
RFC | RFCE | RFC East | NJ | PSEG Hope Creek Generating Station | 6118 | Public Service Elec & Gas Co | 15477 | PSEG Nuclear LLC | Salem | 39.4666 | -75.5377 | NUC | NUCLEAR | 0.918 | 1290.7 | 0.019 | 0.016 | 0.002 | 432.036 | 8.016 | 0.802 | 432.453
WECC | RMPA | WECC Rockies | CO | Pueblo | 460 | Black Hills/Colorado Elec.Util | 56146 | Black Hills/Colorado Elec.Util | Pueblo | 38.2667 | -104.6144 | DFO | OIL | 0 | 32.5 | 0.414 | 0.044 | 0 | 0 | 0 | 0 | 0
WECC | RMPA | WECC Rockies | CO | Pueblo Airport Generating Station | 56998 | Black Hills/Colorado Elec.Util | 56146 | Black Hills Service Company LLC | Pueblo | 38.320833 | -104.52639 | NG | GAS | 0.28 | 540 | 1.09 | 1.086 | 2.278 | 1023.284 | 117.238 | 17.03 | 1031.025
WECC | CAMX | WECC California | CA | Puente Hills Energy Recovery | 10472 | Southern California Edison Co | 17609 | Los Angeles County Sanitation | Los Angeles | 34.0233 | -118.0241 | LFG | BIOMASS | 0.694 | 62.7
MRO | MROE | MRO East | WI | Pulliam | 4072 | American Transmission Co | 659 | Wisconsin Public Service Corp | Brown | 44.54 | -88.0086 | SUB | COAL | 0.168 | 671.2
WECC | CAMX | WECC California | CA | Pulp Mill Power House | 10074 | Pacific Gas & Electric Co | 14328 | Humboldt Bay Harbor Rec & Con Dist | Humboldt | 40.8054 | -124.1949 | BLQ | BIOMASS |  | 20 |  |  |  | 0 | 0 | 0 | 0
WECC | CAMX | WECC California | CA | Pumpjack Solar I | 59322 | Pacific Gas & Electric Co | 14328 | Pumpjack Solar I, LLC | Kern | 35.305556 | -119.6225 | SUN | SOLAR |  | 20 | 2.227 | 2.248 | 6.72 | 1091.98 | 44.259 | 8.852 | 1095.654
NPCC | NEWE | NPCC New England | ME | Pumpkin Hill | 50699 | Emera Maine | 1179 | KEI (Maine) Power Management (II) LLC | Penobscot | 45.1868 | -68.4649 | WAT | HYDRO | 0.455 | 1 | 0 | 0 | 0 | 0 | 0 | 0 | 0
HICC | HIMS | HICC Miscellaneous | HI | Puna | 7130 | Hawaii Electric Light Co Inc | 8287 | Hawaii Electric Light Co Inc | Hawaii | 19.6316 | -155.0313 | RFO | OIL | 0.131 | 39.1
HICC | HIMS | HICC Miscellaneous | HI | Puna Geothermal Venture I | 52028 | Hawaii Electric Light Co Inc | 8287 | Puna Geothermal Venture | Hawaii | 19.478976 | -154.888362 | GEO | GEOTHERMAL | 0.568 | 51 | 0.455 | 0.279 | 1.999 | 433.823 | 33.741 | 4.773 | 436.011
RFC | RFCW | RFC West | IN | Purdue Energy Park | 57518 | Tipmont Rural Elec Member Corp | 18940 | Performance Services | Tippecanoe | 40.527222 | -87.0025 | WND | WIND |  | 39.2
RFC | RFCW | RFC West | IN | Purdue University-Wade Utility | 50240 | Duke Energy Indiana Inc | 15470 | Purdue University | Tippecanoe | 40.4172 | -86.9122 | BIT | COAL | 0.273 | 43.2 |  |  |  | 0 | 0 | 0 | 0
RFC | RFCW | RFC West | WV | Purdys Run Energy, LLC | 59419 | FirstEnergy Co | 6449 | Purdys Run Energy, LLC | Marion | 39.435278 | -80.246667 | NG | GAS |  | 22 |  |  |  | 0 | 0 | 0 | 0
ASCC | AKMS | ASCC Miscellaneous | AK | Purple Lake | 6302 | Metlakatla Power & Light | 12385 | Metlakatla Power & Light | Prince of Wales-Hyder | 55.091263 | -131.544978 | WAT | HYDRO | 0.458 | 3.9 | 1.435 | 1.367 | 0.003 | 604.555 | 11.695 | 1.176 | 605.166
WECC | CAMX | WECC California | CA | Putah Creek Solar Farm | 59550 | Pacific Gas & Electric Co | 14328 | Solvida Energy Group | Yolo | 38.521111 | -121.993889 | SUN | SOLAR | 0.002 | 2 | 70.269 | 70.695 | 6.374 | 3582.869 | 145.088 | 29.018 | 3594.912
FRCC | FRCC | FRCC All | FL | Putnam | 6246 | Florida Power & Light Co | 6452 | Florida Power & Light Co | Putnam | 29.628338 | -81.585084 | NG | GAS | 0.116 | 580 |  |  |  | 0 | 0 | 0 | 0
RFC | RFCM | RFC Michigan | MI | Putnam (MI) | 1739 | DTE Electric Company | 5109 | DTE Electric Company | Oakland | 42.7108 | -83.4561 | DFO | OIL | 0.001 | 13.5 |  |  |  | 0 | 0 | 0 | 0
NPCC | NEWE | NPCC New England | MA | Putts Bridge | 1637 | Western Massachusetts Electric Company | 20455 | NAEA Energy Massachusetts LLC | Hampden | 42.157896 | -72.48643 | WAT | HYDRO | 0.509 | 3.2 | 3.604 | 3.784 | 0.02 | 170.324 | 9.583 | 0.958 | 170.823
HICC | HIMS | HICC Miscellaneous | HI | Puueo | 771 | Hawaii Electric Light Co Inc | 8287 | Hawaii Electric Light Co Inc | HAWAII | 19.7264 | -155.0908 | WAT | HYDRO | 0.416 | 4.6 | 0.757 | 0.521 | 0.007 | 673.33 | 11.844 | 1.354 | 673.999
RFC | RFCE | RFC East | PA | PWD Northeast WPCP Biogas Cogen Plant | 58326 | PECO Energy Co | 14940 | Philadelphia Water Department | Philadelphia | 39.988611 | -75.083333 | OBG | BIOMASS | 0.785 | 5.6 |  |  |  | 0 | 0 | 0 | 0
WECC | AZNM | WECC Southwest | NM | Pyramid Generating Station | 7975 | Public Service Co of NM | 15473 | Tri-State G & T Assn, Inc | Hidalgo | 32.2363 | -108.5494 | NG | GAS | 0.035 | 186 |  |  |  | 0 | 0 | 0 | 0
NPCC | NYUP | NPCC Upstate NY | NY | Pyrites Plant | 10547 | Niagara Mohawk Power Corp. | 13573 | CHI Energy Inc | ST Lawrence | 44.522043 | -75.188108 | WAT | HYDRO | 0.406 | 8.2 | 0.136 | 0.136 | 0.003 | 530.241 | 10.001 | 1 | 530.762
TRE | ERCT | ERCOT All | TX | Pyron Wind Farm LLC | 56981 | Oncor | 55998 | E ON Climate Renewables N America LLC | Fisher | 32.5886 | -100.6728 | WND | WIND | 0.372 | 249
WECC | CAMX | WECC California | CA | Q Plant | 59457 | San Diego Gas & Electric Co | 16609 | Qualcomm Incorporated | San Diego | 32.904167 | -117.201111 | NG | GAS | 0.909 | 4.6 |  |  |  | 0 | 0 | 0 | 0
SERC | MROW | MRO West | IL | Quad Cities | 55593 | Commonwealth Edison Co | 4110 | Gas Recovery Services-IL Inc | Rock Island | 41.374444 | -90.522222 | LFG | BIOMASS |  | 2 |  |  |  | 0 | 0 | 0 | 0
RFC | RFCW | RFC West | IL | Quad Cities Generating Station | 880 | Commonwealth Edison Co | 4110 | Exelon Nuclear | Rock Island | 41.726111 | -90.310278 | NUC | NUCLEAR | 0.87 | 2018.6 | 0.095 | 0.103 | 0.002 | 463.827 | 8.877 | 0.888 | 464.289
WECC | NWPP | WECC Northwest | UT | Quail Creek Hydro Plant #1 | 52039 | Dixie Escalante R E A, Inc | 40165 | Washington Cnty Wtr Consv Dist | WASHINGTON | 37.1854 | -113.3583 | WAT | HYDRO | 0.355 | 2.3 | 0.178 |  | 0.003 | 495.024 | 9.857 | 0.986 | 495.537
TRE | ERCT | ERCOT All | TX | Quail Run Energy Center | 56349 | Oncor | 55998 | CER Quail Run Energy Partners LP | Ector | 31.8414 | -102.315 | NG | GAS | 0.126 | 573 | 0.276 | 0.276 | 0.002 | 389.495 | 7.22 | 0.722 | 389.87
FRCC | FRCC | FRCC All | FL | Quantum Auburndale Power, LP | 54658 | Tampa Electric Co | 18454 | Wood Group Power Plant Services Inc | Polk | 28.0542 | -81.8058 | NG | GAS | 0 | 173.5 | 0.308 | 0.304 | 0.002 | 420.727 | 7.71 | 0.771 | 421.128
FRCC | FRCC | FRCC All | FL | Quantum Lake Power, LP | 54423 | Duke Energy Florida, Inc | 6455 | Wood Group Power Plant Services Inc | Lake | 28.9158 | -81.676 | NG | GAS | 0.117 | 134.2 | 7.213 | 7.209 | 4.107 | 1328.371 | 53.793 | 10.758 | 1332.836
FRCC | FRCC | FRCC All | FL | Quantum Pasco Power, LP | 54424 | Tampa Electric Co | 18454 | Wood Group Power Plant Services Inc | Pasco | 28.374622 | -82.188887 | NG | GAS | 0.137 | 143.7 |  |  |  | 0 | 0 | 0 | 0
WECC | SPSO | SPP South | NM | Quay County | 58125 | Southwestern Public Service Co | 17718 | Southwestern Public Service Co | Quay | 35.182778 | -103.731111 | DFO | OIL | 0.003 | 27 |  |  |  | 0 | 0 | 0 | 0
RFC | RFCE | RFC East | MD | Queen Anne's County | 58631 | Delmarva Power | 5027 | SolarCity Corporation | Queen Annes | 39.031667 | -76.016389 | SUN | SOLAR | 0.156 | 2 |  |  |  | 0 | 0 | 0 | 0
WECC | AZNM | WECC Southwest | AZ | Queen Creek Solar Farm | 57883 | Salt River Project | 16572 | Siete Solar LLC | Maricopa | 33.2675 | -111.612222 | SUN | SOLAR | 0.313 | 19 |  |  |  | 0 | 0 | 0 | 0
SERC | SRTV | SERC Tennessee Valley | NC | Queens Creek | 6438 | Duke Energy Carolinas, LLC | 5416 | Duke Energy Carolinas, LLC | Macon | 35.27127 | -83.676016 | WAT | HYDRO | 0.226 | 1.4
WECC | AZNM | WECC Southwest | NM | Questa Solar Facility | 57369 | Kit Carson Electric Coop, Inc | 10378 | Chevron Technology Ventures | Taos | 36.716944 | -105.60944 | SUN | SOLAR | 0.337 | 1 |  |  |  | 0 | 0 | 0 | 0
MRO | MROW | MRO West | WI | Quilt Block Wind Farm LLC | 57116 | American Transmission Co | 659 | Quilt Block Wind Farm LLC | Lafayette | 42.673333 | -90.265277 | WND | WIND |  | 98
WECC | NWPP | WECC Northwest | WA | Quincy Chute | 917 | PUD No 2 of Grant County | 14624 | PUD No 2 of Grant County | Grant | 46.982514 | -119.257764 | WAT | HYDRO | 0.398 | 9.4 | 2.586 | 2.624 | 3.117 | 1088.599 | 127.636 | 18.56 | 1097.033
SERC | SRVC | SERC Virginia/Carolina | NC | Quincy Solar | 59506 | Duke Energy Progress - (NC) | 3046 | Sunlight Partners | Cumberland | 35.0717 | -78.8078 | SUN | SOLAR |  | 4 |  |  |  | 0 | 0 | 0 | 0
SPP | SPNO | SPP North | KS | Quindaro | 1295 | City of Kansas City - (KS) | 9996 | City of Kansas City - (KS) | Wyandotte | 39.1492 | -94.6381 | SUB | COAL | 0.315 | 388.4 | 15.004 | 14.995 | 2.343 | 738.617 | 30.682 | 6.136 | 741.164
NPCC | NEWE | NPCC New England | CT | Quinebaug Lower Project | 55860 | Connecticut Light & Power Co | 4176 | Quinebaug Associates LLC | Windham | 41.798656 | -71.886759 | WAT | HYDRO | 0.308 | 2.5
ASCC | AKMS | ASCC Miscellaneous | AK | Quinhagak | 57057 | Alaska Village Elec Coop, Inc | 221 | Alaska Village Elec Coop, Inc | Bethel | 59.7539 | -161.9008 | JF | OIL | 0.175 | 1.1
WECC | CAMX | WECC California | CA | Quinto Solar PV Project | 59339 | Pacific Gas & Electric Co | 14328 | SunPower Corporation, Systems | Merced | 37.130278 | -121.052222 | SUN | SOLAR |  | 108 |  |  |  | 0 | 0 | 0 | 0
NPCC | NEWE | NPCC New England | MA | Quittacas Pond Solar | 58362 | NSTAR Electric Company | 54913 | Consolidated Edison Solutions Inc | Plymouth | 41.781944 | -70.913333 | SUN | SOLAR |  | 3.5
SERC | SRVC | SERC Virginia/Carolina | NC | QVC Inc | 56966 | Edgecombe-Martin County E M C | 5656 | QVC Inc | Edgecombe | 35.9222 | -77.6731 | SUN | SOLAR | 0.172 | 1 |  |  |  | 0 | 0 | 0 | 0
WECC | NWPP | WECC Northwest | OR | R & R Lumber | 50945 | Pacific Power & Light Co | 14356 | Rough and Ready Lumber Company | Josephine | 42.104338 | -123.677254 | WDS | BIOMASS | 0 | 1.5 | 1.179 | 1.117 | 1.048 | 1028.288 | 102.473 | 15.317 | 1035.188
WECC | CAMX | WECC California | CA | R C Kirkwood | 382 | Pacific Gas & Electric Co | 14328 | City & County of San Francisco | Tuolumne | 37.877667 | -119.953233 | WAT | HYDRO | 0.309 | 115.5 | 2.294 | 2.278 | 2.624 | 1056.187 | 120.171 | 17.489 | 1064.132
SERC | SRTV | SERC Tennessee Valley | KY | R D Green | 6639 | Big Rivers Electric Corp | 1692 | Big Rivers Electric Corp | Webster | 37.6461 | -87.5 | BIT | COAL | 0.675 | 586
SERC | SRSO | SERC South | MS | R D Morrow Senior Generating Plant | 6061 | South Mississippi El Pwr Assn | 17568 | South Mississippi El Pwr Assn | Lamar | 31.2186 | -89.394 | BIT | COAL | 0.218 | 400 |  |  |  | 0 | 0 | 0 | 0
WECC | CAMX | WECC California | CA | R E Badger Filtration Plant | 50147 | San Diego Gas & Electric Co | 16609 | Santa Fe Irrigation District | San Diego | 33.051 | -117.175 | WAT | HYDRO |  | 1.4 | 1.676 | 1.637 | 3.565 | 957.95 | 127.167 | 18.514 | 966.36
NPCC | NYUP | NPCC Upstate NY | NY | R E Ginna Nuclear Power Plant | 6122 | Rochester Gas & Electric Corp | 16183 | R.E. Ginna Nuclear Power Plant, LLC | Wayne | 43.2777 | -77.3099 | NUC | NUCLEAR | 0.867 | 614 | 1.65 | 1.747 | 3.876 | 997.375 | 144.996 | 21.09 | 1006.958
RFC | RFCW | RFC West | IN | R Gallagher | 1008 | Duke Energy Indiana Inc | 15470 | Duke Energy Indiana Inc | Floyd | 38.2636 | -85.8381 | BIT | COAL | 0.171 | 600 | 0.852 | 0.848 | 1.007 | 1158.316 | 125.401 | 18.237 | 1166.603
MRO | MROW | MRO West | ND | R M Heskett | 2790 | Montana-Dakota Utilities Co | 12199 | Montana-Dakota Utilities Co | Morton | 46.8669 | -100.8836 | LIG | COAL | 0.308 | 203 | 0.217 | 0.229 | 0.003 | 496.555 | 8.849 | 0.885 | 497.015
RFC | RFCW | RFC West | IN | R M Schahfer Generating Station | 6085 | Northern Indiana Pub Serv Co | 13756 | Northern Indiana Pub Serv Co | Jasper | 41.2164 | -87.0261 | BIT | COAL | 0.393 | 2201.4 | 0.797 | 0.813 | 0.018 | 690.165 | 14.679 | 1.708 | 691.003
SERC | SRMV | SERC Mississippi Valley | LA | R S Cogen LLC | 55117 | Entergy Gulf States - LA LLC | 55936 | Eagle 2 US LLC | Calcasieu | 30.221 | -93.2992 | NG | GAS | 0.704 | 493
TRE | ERCT | ERCOT All | TX | R W Miller | 3628 | Brazos Electric Power Coop Inc | 2172 | Brazos Electric Power Coop Inc | Palo Pinto | 32.6581 | -98.3103 | NG | GAS | 0.031 | 603.6 | 0 | 0 | 0.222 | 0.001 | 626.947 | 82.287 | 38.676
RFC | RFCW | RFC West | MD | R. Paul Smith Power Station | 1570 | West Penn Power Co | 20387 | Allegheny Energy Supply Co LLC | WASHINGTON | 39.595 | -77.82694 | BIT | COAL |  | 109.5 | 0.373 | 0.582 | 0.007 | 1437.799 | 28.707 | 2.871 | 1439.291
SERC | SRTV | SERC Tennessee Valley | GA | Rabun Gap Cogen Facility | 50201 | Coweta-Fayette El Member Corp | 4432 | Multitrade Rabun Gap LLC | RABUN | 34.9536 | -83.3786 | WDS | BIOMASS | 0.485 | 24.1 | 0 | 0 | 0 | 0 | 0 | 0 | 0
SERC | SRMW | SERC Midwest | IL | Raccoon Creek Power Plant | 55417 | Union Electric Co - (MO) | 19436 | Union Electric Co - (MO) | Clay | 38.6996 | -88.5392 | NG | GAS | 0 | 456 |  |  |  | 0 | 0 | 0 | 0
SERC | SRTV | SERC Tennessee Valley | TN | Raccoon Mountain | 6151 | Tennessee Valley Authority | 18642 | Tennessee Valley Authority | Hamilton | 35.055795 | -85.387934 | WAT | HYDRO | 0 | 1713.6 |  |  |  | 0 | 0 | 0 | 0
RFC | RFCW | RFC West | OH | Racine | 6006 | Ohio Power Co | 14006 | AEP Generation Resources Inc | Meigs | 38.9153 | -81.9081 | WAT | HYDRO | 0.605 | 47.4 | 0 | 0 | 6.382 | 539.673 | 63.331 | 9.218 | 543.86
RFC | RFCW | RFC West | VA | Radford | 3827 | City of Radford - (VA) | 15619 | City of Radford - (VA) | Pulaski | 37.078366 | -80.572726 | WAT | HYDRO | 0.353 | 1 |  |  |  | 0 | 0 | 0 | 0
RFC | RFCW | RFC West | VA | Radford Army Ammunition Plant | 52072 | Appalachian Power Co | 733 | U S Army-Radford | Montgomery | 37.180441 | -80.542767 | BIT | COAL | 0.112 | 24 |  |  |  | 0 | 0 | 0 | 0
WECC | CAMX | WECC California | CA | Radiance Solar 4 | 58354 | Southern California Edison Co | 17609 | Radiance Solar LLC | Los Angeles | 34.665556 | -118.288056 | SUN | SOLAR | 0.263 | 1.5 |  |  |  | 0 | 0 | 0 | 0
WECC | CAMX | WECC California | CA | Radiance Solar 5 | 58355 | Southern California Edison Co | 17609 | Radiance Solar LLC | Los Angeles | 34.665556 | -118.286944 | SUN | SOLAR | 0.264 | 1.5 | 0 | 0 | 0 | 0 | 0 | 0 | 0
SERC | SRVC | SERC Virginia/Carolina | NC | Raeford Farm | 58274 | Duke Energy Progress - (NC) | 3046 | Heelstone Energy Holdings, LLC | Hoke | 34.968889 | -79.211944 | SUN | SOLAR | 0.206 | 5 |  |  |  | 0 | 0 | 0 | 0
WECC | NWPP | WECC Northwest | ID | Raft River Geothermal Power Plant | 56317 | Raft Rural Elec Coop Inc | 22814 | US Geothermal Inc. | CASSIA | 42.099417 | -113.38245 | GEO | GEOTHERMAL | 0.25 | 36 |  |  |  | 0 | 0 | 0 | 0
SERC | SRMW | SERC Midwest | IL | Rail Splitter Wind Farm | 56856 | Central Illinois Pub Serv Co | 3253 | Rail Splitter Wind Farm LLC | Tazewell | 40.3692 | -89.4022 | WND | WIND | 0.336 | 100.5 |  |  |  | 0 | 0 | 0 | 0
SERC | SRVC | SERC Virginia/Carolina | NC | Railroad Farm | 58316 | Duke Energy Progress - (NC) | 3046 | Railroad Farm LLC | Robeson | 34.82 | -78.970833 | SUN | SOLAR | 0.205 | 5 |  |  |  | 0 | 0 | 0 | 0
NPCC | NEWE | NPCC New England | CT | Rainbow (CT) | 559 | Eversource | 59497 | Farmington River Power Company | HARTFORD | 41.915312 | -72.693616 | WAT | HYDRO | 0.459 | 8
WECC | NWPP | WECC Northwest | MT | Rainbow (MT) | 2193 | NorthWestern Energy LLC - (MT) | 12825 | NorthWestern Energy | Cascade | 47.5344 | -111.2045 | WAT | HYDRO | 0.439 | 95.6 |  |  |  | 0 | 0 | 0 | 0
NPCC | NYUP | NPCC Upstate NY | NY | Rainbow Falls Auscble | 6526 | New York State Elec & Gas Corp | 13511 | New York State Elec & Gas Corp | Clinton | 44.5236 | -73.4617 | WAT | HYDRO |  | 2.6 |  |  |  | 0 | 0 | 0 | 0
NPCC | NYUP | NPCC Upstate NY | NY | Rainbow Falls Hydro | 2600 | National Grid | 56404 | Erie Boulevard Hydropower LP | St Lawrence | 44.5178 | -74.8228 | WAT | HYDRO | 0.454 | 25 | 1.963 | 2.908 | 0.006 | 1227.567 | 22.154 | 2.215 | 1228.719
SPP | SPSO | SPP South | TX | Ralls Wind Farm | 57474 | Southwestern Public Service Co | 17718 | Ralls Wind Farm LLC | Crosby | 33.661111 | -101.39 | WND | WIND | 0.251 | 10 |  |  |  | 0 | 0 | 0 | 0
SPP | SPNO | SPP North | MO | Ralph Green Station | 2092 | Kansas City Power & Light Co | 10000 | KCP&L Greater Missouri Operations Co | Cass | 38.78758 | -94.277689 | NG | GAS | 0.013 | 74 |  |  |  | 0 | 0 | 0 | 0
WECC | CAMX | WECC California | CA | Ralston | 427 | Pacific Gas & Electric Co | 14328 | Placer County Water Agency | Placer | 39.000999 | -120.725053 | WAT | HYDRO | 0.289 | 79.2 |  |  |  | 0 | 0 | 0 | 0
WECC | CAMX | WECC California | CA | Ramona 1 | 58909 | San Diego Gas & Electric Co | 16609 | Sol Orchard San Diego 20 LLC | San Diego | 33.012222 | -116.875 | SUN | SOLAR | 0.252 | 2 |  |  |  | 0 | 0 | 0 | 0
WECC | CAMX | WECC California | CA | Ramona 2 | 58911 | San Diego Gas & Electric Co | 16609 | Sol Orchard San Diego 21 LLC | San Diego | 33.012222 | -116.875 | SUN | SOLAR | 0.241 | 5
SERC | SRVC | SERC Virginia/Carolina | NC | Rams Horn Solar Center LLC | 58810 | Greenville Utilities Comm | 7639 | Rams Horn Solar Center, LLC | Pitt | 35.64 | -77.316111 | SUN | SOLAR | 0.002 | 5 |  |  |  | 0 | 0 | 0 | 0
WECC | CAMX | WECC California | CA | Rancho Cucamonga Dist #1 | 59540 | Southern California Edison Co | 17609 | Kona Solar, LLC | San Bernardino | 34.100278 | -117.552778 | SUN | SOLAR |  | 1.8
WECC | CAMX | WECC California | CA | Rancho Penasquitos | 56615 | San Diego Gas & Electric Co | 16609 | San Diego County Water Auth | San Diego | 32.93695 | -117.113669 | WAT | HYDRO | 0.46 | 4.6 | 0 | 0 | 0.003 | 548.376 | 10.343 | 1.034 | 548.914
WECC | CAMX | WECC California | CA | Rancho Seco Solar | 529 | Sacramento Municipal Util Dist | 16534 | Sacramento Municipal Util Dist | Sacramento | 38.340015 | -121.113861 | SUN | SOLAR |  | 2 |  |  |  | 0 | 0 | 0 | 0
NPCC | NEWE | NPCC New England | CT | Rand Whitney CHP Plant | 58184 | Connecticut Light & Power Co | 4176 | Rand Whitney Containerboard L.P. | New London | 41.452778 | -72.136111 | NG | GAS | 0.919 | 14.6
RFC | RFCW | RFC West | IN | Randolph Eastern School Wind Turbine | 57638 | American Electric Power Inc | 488 | Performance Services | Randolph | 40.2097 | -84.8219 | WND | WIND | 0.127 | 1
NPCC | NEWE | NPCC New England | MA | Randolph Electric | 55585 | Massachusetts Electric Co | 11804 | Gas Recovery Systems Inc | Norfolk | 42.1806 | -71.08 | LFG | BIOMASS |  | 3 | 14.146 | 14.184 | 1.292 | 719.261 | 29.127 | 5.826 | 721.678
WECC | NWPP | WECC Northwest | WA | Randolph Road | 7994 | PUD No 2 of Grant County | 14624 | PUD No 2 of Grant County | Grant | 47.183333 | -119.3 | DFO | OIL |  | 32 |  |  |  | 0 | 0 | 0 | 0
SERC | SRMW | SERC Midwest | IL | Rantoul | 958 | Central Illinois Pub Serv Co | 3253 | Village of Rantoul - (IL) | Champaign | 40.312222 | -88.159444 | DFO | OIL | 0.001 | 29.9 |  |  |  | 0 | 0 | 0 | 0
MRO | MROW | MRO West | MN | Rapidan Hydro Facility | 52054 | Northern States Power Co - Minnesota | 13781 | Rapidan Redevelopment LLC | Blue Earth | 44.092689 | -94.108817 | WAT | HYDRO | 0.182 | 6.8 | 0.104 | 0.083 | 0.853 | 293.419 | 161.602 | 21.583 | 303.504
MRO | RFCW | RFC West | WI | Rapide Croche | 4122 | City of Kaukauna | 10056 | City of Kaukauna | Outagamie | 44.3164 | -88.3147 | WAT | HYDRO | 0.845 | 2.4 |  |  |  | 0 | 0 | 0 | 0
MRO | MROW | MRO West | MN | Rapids Energy Center | 10686 | ALLETE, Inc. | 12647 | ALLETE, Inc. | Itasca | 47.234825 | -93.537169 | WDS | BIOMASS | 0.477 | 28.4 | 6.986 | 6.652 | 0.001 | 303.249 | 5.719 | 0.572 | 303.546
RFC | RFCE | RFC East | NJ | Raritan ITS | 59059 | Public Service Elec & Gas Co | 15477 | Janssen Pharmaceutical Co | Somerset | 40.574444 | -74.654167 | SUN | SOLAR | 0.134 | 2 | 0.357 | 0.401 | 0.003 | 590.673 | 12.845 | 1.285 | 591.341
RFC | RFCE | RFC East | NJ | Rariton OMP | 59055 | Public Service Elec & Gas Co | 15477 | Janssen Pharmaceutical Co | Somerset | 40.574444 | -74.648056 | NG | GAS | 0.09 | 5.4 | 0.049 | 0.054 | 0.002 | 382.728 | 7.037 | 0.704 | 383.094
WECC | NWPP | WECC Northwest | ID | Rathdrum Combustion Turbine Project | 7456 | Avista Corp | 20169 | Avista Corp | Kootenai | 47.80427 | -116.867312 | NG | GAS | 0.009 | 166.4
WECC | NWPP | WECC Northwest | ID | Rathdrum Power, LLC | 55179 | Bonneville Power Administration | 1738 | Rathdrum Operating Services Co., Inc. | Kootenai | 47.7858 | -116.9203 | NG | GAS | 0.455 | 301.5 | 0.288 | 0.279 | 0.057 | 536.57 | 10.642 | 1.19 | 537.163
TRE | ERCT | ERCOT All | TX | Rattlesnake Den | 59943 | Wind Energy Transmission Texas LLC | 57358 | Rattlesnake Den | Glasscock | 31.74325 | -101.493407 | WND | WIND |  | 207.2 | 0.587 | 0.595 | 0.376 | 984.929 | 110.073 | 16.005 | 992.203
NPCC | NYCW | NPCC NYC/Westchester | NY | Ravenswood Generating Station | 2500 | Consolidated Edison Co-NY Inc | 4226 | TC Ravenswood LLC | Queens | 40.759167 | -73.946111 | NG | GAS | 0.207 | 2625 | 1.183 | 1.202 | 2.262 | 1044.712 | 116.198 | 16.904 | 1052.392
WECC | RMPA | WECC Rockies | CO | Rawhide Energy Station | 6761 | Platte River Power Authority | 15143 | Platte River Power Authority | Larimer | 40.860905 | -105.021207 | SUB | COAL | 0.312 | 800.4 | 0.291 | 0.301 | 0.004 | 745.762 | 14.25 | 1.425 | 746.504
WECC | RMPA | WECC Rockies | CO | Ray D Nixon | 8219 | City of Colorado Springs - (CO) | 3989 | City of Colorado Springs - (CO) | El Paso | 38.633451 | -104.70577 | SUB | COAL | 0.537 | 282.6 |  |  |  | 0 | 0 | 0 | 0
TRE | ERCT | ERCOT All | TX | Ray Olinger | 3576 | City of Garland - (TX) | 6958 | City of Garland - (TX) | Collin | 33.068055 | -96.452481 | NG | GAS | 0.009 | 427.7 | 27.669 | 41.731 | 2.722 | 1426.109 | 57.751 | 11.55 | 1430.902
NPCC | NYUP | NPCC Upstate NY | NY | Raymondville | 2601 | National Grid | 56404 | Erie Boulevard Hydropower LP | St Lawrence | 44.835 | -74.9803 | WAT | HYDRO | 0.747 | 2 | 0.059 | 0.063 | 14.54 | 317.886 | 492.46 | 135.756 | 370.313
SPP | SPSO | SPP South | LA | Rayne | 1456 | City of Rayne - (LA) | 15728 | Louisiana Energy & Power Authority | Acadia | 30.2044 | -92.2486 | DFO | OIL | 0 | 8.2 | 0.152 | 0.146 | 0.183 | 14.161 | 171.633 | 22.754 | 24.819
SERC | SRSO | SERC South | GA | Rayonier Advanced Materials - Jesup Plant | 10560 | Georgia Power Co | 7140 | Rayonier Performance Fibers, LLC | Wayne | 31.6593 | -81.8439 | BLQ | BIOMASS | 0.519 | 82
FRCC | FRCC | FRCC All | FL | Rayonier Fernandina Mill | 10562 | JEA | 9617 | Rayonier Performance Fibers, LLC | Nassau | 30.6612 | -81.473 | OBS | BIOMASS | 0.548 | 54.5 | 10.117 | 10.117 | 0.216 | 0 | 0 | 0 | 0
SERC | SRMV | SERC Mississippi Valley | TX | RC Thomas Hydroelectric Project | 58645 | East Texas Electric Coop, Inc | 39347 | East Texas Electric Coop, Inc | Polk | 30.632222 | -95.01 | WAT | HYDRO |  | 26.7 |  |  |  | 0 | 0 | 0 | 0
WECC | CAMX | WECC California | CA | RCWMD Badlands Landfill Gas Project | 55820 | Southern California Edison Co | 17609 | Riverside County Waste Management Dept | Riverside | 33.9583 | -117.125 | LFG | BIOMASS | 0.086 | 2.5 |  |  |  | 0 | 0 | 0 | 0
WECC | CAMX | WECC California | CA | RE Adams East, LLC | 58984 | Pacific Gas & Electric Co | 14328 | Dominion Renewable Energy | Fresno | 36.6175 | -120.290833 | SUN | SOLAR | 0.009 | 19
WECC | AZNM | WECC Southwest | AZ | RE Ajo 1 LLC | 57795 | Arizona Public Service Co | 803 | RE Ajo 1 LLC | Pima | 32.367013 | -112.831401 | SUN | SOLAR | 0.259 | 4.5
WECC | CAMX | WECC California | CA | RE Astoria | 59976 | Southern California Edison Co | 17609 | RE Astoria LLC | Kern | 34.844226 | -118.458466 | SUN | SOLAR |  | 100 |  |  |  | 0 | 0 | 0 | 0
WECC | CAMX | WECC California | CA | RE Astoria 2 | 59977 | Southern California Edison Co | 17609 | RE Astoria 2 LLC | Kern | 34.836649 | -118.480204 | SUN | SOLAR |  | 75 |  |  |  | 0 | 0 | 0 | 0
WECC | AZNM | WECC Southwest | AZ | RE Bagdad Solar I LLC | 57790 | Arizona Public Service Co | 803 | RE Bagdad Solar 1 LLC | Yavapai | 34.585833 | -113.177222 | SUN | SOLAR | 0.269 | 15 |  |  |  | 0 | 0 | 0 | 0
WECC | CAMX | WECC California | CA | RE Bruceville 1 | 57783 | Sacramento Municipal Util Dist | 16534 | RE Bruceville LLC | Sacramento | 38.3475 | -121.412777 | SUN | SOLAR | 0.264 | 5 |  |  |  | 0 | 0 | 0 | 0
WECC | CAMX | WECC California | CA | RE Bruceville 2 | 57784 | Sacramento Municipal Util Dist | 16534 | RE Bruceville LLC | Sacramento | 38.3475 | -121.412777 | SUN | SOLAR | 0.27 | 5
WECC | CAMX | WECC California | CA | RE Bruceville 3 | 57785 | Sacramento Municipal Util Dist | 16534 | RE Bruceville LLC | Sacramento | 38.3475 | -121.412777 | SUN | SOLAR | 0.266 | 5 |  |  |  | 0 | 0 | 0 | 0
WECC | CAMX | WECC California | CA | RE Camelot LLC | 58983 | Southern California Edison Co | 17609 | Dominion Renewable Energy | Kern | 35.026667 | -118.185556 | SUN | SOLAR |  | 45 |  |  |  | 0 | 0 | 0 | 0
WECC | CAMX | WECC California | CA | RE Columbia Two, LLC | 58990 | Southern California Edison Co | 17609 | Dominion Renewable Energy | Kern | 35.026667 | -118.185556 | SUN | SOLAR | 0.014 | 15 |  |  |  | 0 | 0 | 0 | 0
WECC | CAMX | WECC California | CA | RE Dillard 1 | 57777 | Sacramento Municipal Util Dist | 16534 | RE Dillard LLC | Sacramento | 38.468611 | -121.181944 | SUN | SOLAR | 0.275 | 3 |  |  |  | 0 | 0 | 0 | 0
WECC | CAMX | WECC California | CA | RE Dillard 2 | 57779 | Sacramento Municipal Util Dist | 16534 | RE Dillard LLC | Sacramento | 38.466111 | -121.177778 | SUN | SOLAR | 0.266 | 3 |  |  |  | 0 | 0 | 0 | 0
WECC | CAMX | WECC California | CA | RE Dillard 3 | 57781 | Sacramento Municipal Util Dist | 16534 | RE Dillard LLC | Sacramento | 38.461944 | -121.180278 | SUN | SOLAR | 0.263 | 3 |  |  |  | 0 | 0 | 0 | 0
WECC | CAMX | WECC California | CA | RE Dillard 4 | 57806 | Sacramento Municipal Util Dist | 16534 | RE Dillard LLC | Sacramento | 38.461944 | -121.180278 | SUN | SOLAR | 0.24 | 0.4 |  |  |  | 0 | 0 | 0 | 0
WECC | CAMX | WECC California | CA | RE Kammerer 1 | 57778 | Sacramento Municipal Util Dist | 16534 | RE Kammerer LLC | Sacramento | 38.365053 | -121.381101 | SUN | SOLAR | 0.274 | 5 |  |  |  | 0 | 0 | 0 | 0
WECC | CAMX | WECC California | CA | RE Kammerer 2 | 57780 | Sacramento Municipal Util Dist | 16534 | RE Kammerer LLC | Sacramento | 38.365053 | -121.381101 | SUN | SOLAR | 0.271 | 5 |  |  |  | 0 | 0 | 0 | 0
WECC | CAMX | WECC California | CA | RE Kammerer 3 | 57782 | Sacramento Municipal Util Dist | 16534 | RE Kammerer LLC | Sacramento | 38.365053 | -121.381101 | SUN | SOLAR | 0.019 | 5 |  |  |  | 0 | 0 | 0 | 0
WECC | CAMX | WECC California | CA | RE Kansas Solar, LLC | 58985 | Pacific Gas & Electric Co | 14328 | Dominion Renewable Energy | Kings | 36.247778 | -119.833889 | SUN | SOLAR | 0.011 | 20 |  |  |  | 0 | 0 | 0 | 0
WECC | CAMX | WECC California | CA | RE Kansas South LLC | 58148 | Pacific Gas & Electric Co | 14328 | RE Kansas South LLC | Kings | 36.226111 | -119.834167 | SUN | SOLAR | 0.303 | 20 |  |  |  | 0 | 0 | 0 | 0
WECC | CAMX | WECC California | CA | RE Kent South, LLC | 58991 | Pacific Gas & Electric Co | 14328 | Dominion Renewable Energy | Kings | 36.226111 | -119.905278 | SUN | SOLAR | 0.007 | 20 |  |  |  | 0 | 0 | 0 | 0
WECC | CAMX | WECC California | CA | RE McKenzie 1 | 57816 | Sacramento Municipal Util Dist | 16534 | RE McKenzie LLC | Sacramento | 38.302594 | -121.295819 | SUN | SOLAR | 0.28 | 5 |  |  |  | 0 | 0 | 0 | 0
WECC | CAMX | WECC California | CA | RE McKenzie 2 | 57817 | Sacramento Municipal Util Dist | 16534 | RE McKenzie LLC | Sacramento | 38.302594 | -121.295819 | SUN | SOLAR | 0.277 | 5 |  |  |  | 0 | 0 | 0 | 0
WECC | CAMX | WECC California | CA | RE McKenzie 3 | 57818 | Sacramento Municipal Util Dist | 16534 | RE McKenzie LLC | Sacramento | 38.302594 | -121.295819 | SUN | SOLAR | 0.268 | 5 |  |  |  | 0 | 0 | 0 | 0
WECC | CAMX | WECC California | CA | RE McKenzie 4 | 57819 | Sacramento Municipal Util Dist | 16534 | RE McKenzie LLC | Sacramento | 38.302594 | -121.295819 | SUN | SOLAR | 0.281 | 5 |  |  |  | 0 | 0 | 0 | 0
WECC | CAMX | WECC California | CA | RE McKenzie 5 | 57820 | Sacramento Municipal Util Dist | 16534 | RE McKenzie LLC | Sacramento | 38.302594 | -121.295819 | SUN | SOLAR | 0.28 | 5
WECC | CAMX | WECC California | CA | RE McKenzie 6 | 57821 | Sacramento Municipal Util Dist | 16534 | RE McKenzie LLC | Sacramento | 38.302594 | -121.295819 | SUN | SOLAR | 0.28 | 5 |  |  |  | 0 | 0 | 0 | 0
WECC | CAMX | WECC California | CA | RE Mustang LLC | 59150 | Pacific Gas & Electric Co | 14328 | RE Mustang LLC | Kings | 36.221667 | -119.903056 | SUN | SOLAR |  | 100
WECC | CAMX | WECC California | CA | RE Old River One, LLC | 58986 | Pacific Gas & Electric Co | 14328 | Dominion Renewable Energy | Kern | 35.223333 | -119.088889 | SUN | SOLAR | 0.005 | 20
TRE | ERCT | ERCOT All | TX | RE Roserock | 59994 | American Electric Power Inc | 488 | RE Roserock | Pecos | 30.960209 | -103.306662 | SUN | SOLAR |  | 160
WECC | CAMX | WECC California | CA | RE Tranquility 8 | 59940 | Pacific Gas & Electric Co | 14328 | RE Tranquillity 8 LLC | Fresno | 36.581182 | -120.37957 | SUN | SOLAR |  | 205.3 |  |  |  | 0 | 0 | 0 | 0
WECC | CAMX | WECC California | CA | RE Tranquillity | 59939 | Pacific Gas & Electric Co | 14328 | RE Tranquillity LLC | Fresno | 36.581365 | -120.40447 | SUN | SOLAR |  | 205.3 |  |  |  | 0 | 0 | 0 | 0
WECC | CAMX | WECC California | CA | RE Victor Phelan Solar One LLC | 58202 | Southern California Edison Co | 17609 | RE Victor Phelan Solar One LLC | San Bernardino | 34.536111 | -117.4775 | SUN | SOLAR | 0.293 | 20 | 14.018 | 14.016 | 0.004 | 603.817 | 11.388 | 1.139 | 604.409
NPCC | NEWE | NPCC New England | ME | Record Hill Wind | 57568 | Central Maine Power Co | 3266 | Record Hill Wind LLC | OXFORD | 44.633611 | -70.627777 | WND | WIND | 0.28 | 50.6 | 14.644 | 14.625 | 1.304 | 738.823 | 29.918 | 5.984 | 741.306
WECC | CAMX | WECC California | CA | Red Bluff | 56184 | Pacific Gas & Electric Co | 14328 | California Power Holdings LLC | TEHAMA | 40.1519 | -122.2014 | NG | GAS | 0.03 | 46.4 | 0 | 0 | 0 | 0 | 0 | 0 | 0
SERC | SRMW | SERC Midwest | IL | Red Bud | 959 | City of Red Bud - (IL) | 15772 | City of Red Bud - (IL) | RANDOLPH | 38.2064 | -89.9931 | DFO | OIL | 0.001 | 16.5 | 38.343 | 38.26 | 3.538 | 1984.167 | 80.35 | 16.07 | 1990.836
MRO | MROW | MRO West | IA | Red Cedar | 7595 | ITC Midwest LLC | 56161 | Interstate Power and Light Co | Linn | 41.969145 | -91.668889 | NG | GAS | 0 | 22.5
MRO | MROW | MRO West | NE | Red Cloud | 2299 | City of Red Cloud - (NE) | 15773 | City of Red Cloud - (NE) | Webster | 40.0964 | -98.5228 | DFO | OIL | 0.001 | 6.2
TRE | ERCT | ERCOT All | TX | Red Gate Power Plant | 59391 | AE Power Services LLC | 55963 | South Texas Electric Coop, Inc | Hidalgo | 26.451111 | -98.1775 | NG | GAS |  | 224.4 |  |  |  | 0 | 0 | 0 | 0
RFC | RFCW | RFC West | PA | Red Glen | 58819 | West Penn Power Company | 20387 | Red Glen Energy LLC | Washington | 40.265278 | -80.268611 | NG | GAS |  | 22 | 0.713 | 0.67 | 1.058 | 1237.874 | 123.734 | 17.996 | 1246.052
SERC | SRVC | SERC Virginia/Carolina | NC | Red Hill Solar Center, LLC | 59760 | Duke Energy Progress - (NC) | 3046 | Heelstone Energy Holdings, LLC | Warren | 36.404382 | -78.141105 | SUN | SOLAR | 0 | 5 |  |  |  | 0 | 0 | 0 | 0
SERC | SRTV | SERC Tennessee Valley | MS | Red Hills Generation Facility | 55076 | Tennessee Valley Authority | 18642 | Choctaw Generation L.P, L.L.L.P. | Choctaw | 33.3761 | -89.2183 | LIG | COAL | 0.549 | 513.7
SPP | SPSO | SPP South | OK | Red Hills Wind Project LLC | 56804 | Western Farmers Elec Coop, Inc | 20447 | Acciona Wind Energy USA LLC | Roger Mills | 35.535 | -99.3828 | WND | WIND | 0.384 | 123
WECC | AZNM | WECC Southwest | AZ | Red Horse 2 | 58833 | Tucson Electric Power Co | 24211 | Red Horse 2 | Cochise | 32.286111 | -110.088056 |  |  |  | 81 |  |  |  | 0 | 0 | 0 | 0
RFC | RFCE | RFC East | DE | Red Lion Energy Center | 58433 | Delmarva Power | 5027 | Diamond State Generation Partners, LLC | New Castle | 39.616389 | -75.630556 | NG | GAS |  | 27 |  |  |  | 0 | 0 | 0 | 0
WECC | AZNM | WECC Southwest | NM | Red Mesa Wind LLC | 57357 | Public Service Co of NM | 15473 | Red Mesa Wind LLC | Sandoval | 35.2689 | -107.3828 | WND | WIND | 0.26 | 102.4 | 0.034 | 0.033 | 0.002 | 388.341 | 7.203 | 0.72 | 388.716
WECC | CAMX | WECC California | CA | Red Mountain | 484 | San Diego Gas & Electric Co | 16609 | Metropolitan Water District of S CA | San Diego | 33.3944 | -117.1889 | WAT | HYDRO | 0.225 | 5.9
RFC | RFCE | RFC East | NJ | Red Oak Power, LLC | 55239 | Jersey Central Power & Lt Co | 9726 | Red Oak Operating Services LLC | Middlesex | 40.448674 | -74.348879 | NG | GAS | 0.755 | 821.1 | 0 | 0 | 0.826 | 29.462 | 95.304 | 16.71 | 36.643
MRO | MROW | MRO West | IA | Red Rock Hydro Plant | 58434 | Western Minnesota Mun Pwr Agny | 20421 | Western Minnesota Mun Pwr Agny | Marion | 41.369722 | -92.980833 | WAT | HYDRO |  | 36.4 | 0 | 0 | 0.151 | 937.377 | 664.428 | 87.197 | 978.361
NPCC | NEWE | NPCC New England | ME | Red Shield Envir Old Town Facility | 10700 | Emera Maine | 1179 | Red Shield Acquisition LLC | Penobscot | 44.918063 | -68.63554 | NG | GAS | 0.13 | 44.5 |  |  |  | 0 | 0 | 0 | 0
MRO | MROW | MRO West | MN | Red Wing | 1926 | Northern States Power Co - Minnesota | 13781 | Northern States Power Co - Minnesota | Goodhue | 44.5692 | -92.516912 | MSW | BIOMASS | 0.544 | 23 | 0.039 | 0.04 | 0.002 | 408.378 | 7.121 | 0.712 | 408.748
NPCC | NEWE | NPCC New England | MA | Redbridge | 1638 | Western Massachusetts Electric Company | 20455 | NAEA Energy Massachusetts LLC | Hampden | 42.176047 | -72.409521 | WAT | HYDRO | 0.273 | 3.6
SPP | SPSO | SPP South | OK | Redbud Power Plant | 55463 | Oklahoma Gas & Electric Co | 14063 | Oklahoma Gas & Electric Co | Oklahoma | 35.6856 | -97.2264 | NG | GAS | 0.474 | 1433.6 | 0.013 | 0.012 | 0.002 | 455.156 | 8.651 | 0.865 | 455.606
WECC | CAMX | WECC California | CA | Redcrest Solar Farm | 58831 | Pacific Gas & Electric Co | 14328 | Sustainable Power Group, LLC | Kern | 35.321944 | -118.812778 | SUN | SOLAR |  | 16.6 | 0 | 0 | 0 | 0 | 0 | 0 | 0
WECC | CAMX | WECC California | CA | Redding Power Plant | 7307 | City of Redding - (CA) | 15783 | City of Redding - (CA) | Shasta | 40.507292 | -122.423281 | NG | GAS | 0.161 | 183.1 | 0.038 | 0.035 | 0.002 | 412.109 | 7.624 | 0.762 | 412.506
MRO | MROW | MRO West | SD | Redfield | 3347 | NorthWestern Energy | 13809 | NorthWestern Energy - (SD) | Spink | 44.876944 | -98.524167 | NG | GAS | 0 | 3.9 |  |  |  | 0 | 0 | 0 | 0
WECC | AZNM | WECC Southwest | AZ | Redhawk Generating Facility | 55455 | Salt River Project | 16572 | Arizona Public Service Co | Maricopa | 33.334562 | -112.840641 | NG | GAS | 0.369 | 1140.3
WECC | RMPA | WECC Rockies | CO | Redlands Water & Power | 50267 | Public Service Co of Colorado | 15466 | Redlands Water & Power Company | MESA | 39.067347 | -108.592791 | WAT | HYDRO | 0.62 | 1.4 | 1.266 | 1.251 | 8.625 | 540.846 | 55.461 | 8.048 | 544.506
SERC | SRVC | SERC Virginia/Carolina | NC | Redmon Solar Farm LLC | 59114 | Duke Energy Carolinas, LLC | 5416 | Redmon Solar Farm LLC | Rowan | 35.710833 | -80.665833 | SUN | SOLAR |  | 2 | 6.607 | 2.931 | 0.59 | 1055.792 | 23.172 | 3.656 | 1057.411
NPCC | NYUP | NPCC Upstate NY | NY | RED-Rochester, LLC-Eastman Business Park | 10025 | Rochester Gas & Electric Corp | 16183 | RED-Rochester, LLC | Monroe | 43.1989 | -77.6319 | BIT | COAL | 0.191 | 209.8
MRO | MROW | MRO West | MN | Redwood Falls | 2009 | Redwood Falls Public Util Comm | 15793 | Redwood Falls Public Util Comm | Redwood | 44.5431 | -95.1178 | DFO | OIL | 0.006 | 9 | 0.344 |  | 0.002 | 471.718 | 9.088 | 0.909 | 472.191
MRO | MROW | MRO West | MN | Redwood Falls Wind | 56414 | Southern Minnesota Mun P Agny | 40580 | Southern Minnesota Mun P Agny | Redwood | 44.502778 | -95.175 | WND | WIND |  | 3.4 | 1.347 |  | 0.138 | 0 | 389.624 | 51.138 | 24.035
FRCC | FRCC | FRCC All | FL | Reedy Creek | 7254 | Reedy Creek Improvement Dist | 15776 | Reedy Creek Improvement Dist | Orange | 28.4263 | -81.5809 | NG | GAS | 0.602 | 70 | 0.962 | 0.924 | 0.119 | 0 | 335.306 | 44.009 | 20.684
NPCC | NEWE | NPCC New England | ME | ReEnergy Ashland | 10356 | Maine Public Service Co | 11522 | ReEnergy Ashland LLC | Aroostook | 46.6334 | -68.4361 | WDS | BIOMASS | 0.124 | 39.6
NPCC | NYUP | NPCC Upstate NY | NY | ReEnergy Biomass LLC | 54526 | Niagara Mohawk Power Corp. | 13573 | ReEnergy Biomass LLC | Lewis | 43.617965 | -75.305443 | WDS | BIOMASS | 0.792 | 21.1 | 0.404 | 0.407 | 0.14 | 0 | 395.758 | 51.943 | 24.413
NPCC | NYUP | NPCC Upstate NY | NY | ReEnergy Chateaugay Power Station | 50277 | New York State Elec & Gas Corp | 13511 | ReEnergy Chateaugay LLC | Franklin | 44.8927 | -74.0746 | WDS | BIOMASS | 0 | 19.7 | 0.433 | 0.405 | 0.149 | 0 | 421.339 | 55.308 | 25.994
NPCC | NEWE | NPCC New England | ME | ReEnergy Fort Fairfield | 7513 | Maine Public Service Co | 11522 | ReEnergy Fort Fairfield LLC | Aroostook | 46.77285 | -67.84849 | WDS | BIOMASS | 0.762 | 37.5
NPCC | NEWE | NPCC New England | ME | ReEnergy Livermore Falls | 10354 | Central Maine Power Co | 3266 | ReEnergy Livermore Falls | Androscoggin | 44.431667 | -70.1619 | WDS | BIOMASS | 0.879 | 39.6 | 0.425 | 0.458 | 0.162 | 0.449 | 454.448 | 59.648 | 28.483
NPCC | NEWE | NPCC New England | CT | ReEnergy Sterling Energy Facility | 50736 | Connecticut Light & Power Co | 4176 | ReEnergy Sterling CT LP | Windham | 41.712448 | -71.822251 | TDF | OFSL | 0 | 31.3 | 1.456 | 1.441 | 0.004 | 709.673 | 12.228 | 1.223 | 710.308
NPCC | NEWE | NPCC New England | ME | ReEnergy Stratton LLC | 50650 | Central Maine Power Co | 3266 | ReEnergy Stratton LLC | Franklin | 45.140614 | -70.425577 | WDS | BIOMASS | 0.746 | 45.7 |  |  |  | 0 | 0 | 0 | 0
WECC | AZNM | WECC Southwest | NM | Reeves Generating Station | 2450 | Public Service Co of NM | 15473 | Public Service Co of NM | Bernalillo | 35.171 | -106.6019 | NG | GAS | 0.054 | 154 |  |  |  | 0 | 0 | 0 | 0
RFC | RFCE | RFC East | NJ | Reeves South | 59278 | Public Service Elec & Gas Co | 15477 | NJR Clean Energy Ventures Corporation | Burlington | 39.926667 | -74.813611 | SUN | SOLAR | 0.201 | 1
RFC | RFCE | RFC East | NJ | Reeves Station Rd East | 58030 | Public Service Elec & Gas Co | 15477 | NJR Clean Energy Ventures Corporation | Burlington | 39.928333 | -74.814444 | SUN | SOLAR | 0.18 | 5.5 | 2.183 | 2.063 | 0.168 | 896.962 | 637.733 | 83.695 | 936.3
RFC | RFCW | RFC West | OH | Refuse & Coal | 312 |  |  | City of Columbus - (OH) | Franklin | 39.902222 | -83.024444 | MSW | BIOMASS |  | 90 | 0.018 | 0.021 | 0.01 | 186.852 | 5.772 | 0.581 | 187.154
NPCC | NEWE | NPCC New England | ME | Regional Waste Systems | 50225 | Central Maine Power Co | 3266 | Ecomaine | Cumberland | 43.6556 | -70.3347 | MSW | BIOMASS | 0.756 | 13.3 |  |  |  | 0 | 0 | 0 | 0
WECC | CAMX | WECC California | CA | Regional Wastewater Control Facility | 56134 | Pacific Gas & Electric Co | 14328 | City of Stockton MUD | San Joaquin | 37.9369 | -121.3294 | DFO | OIL | 0.259 | 4.8 |  |  |  | 0 | 0 | 0 | 0
WECC | CAMX | WECC California | CA | Regulus Solar Project | 57650 | Pacific Gas & Electric Co | 14328 | Regulus Solar, LLC | Kern | 35.3 | -118.851944 | SUN | SOLAR | 0.021 | 60 | 1.388 | 1.318 | 0.948 | 1112.229 | 126.477 | 18.392 | 1120.587
NPCC | NEWE | NPCC New England | MA | Rehoboth Solar | 59029 | Massachusetts Electric Co | 11804 | Citizens Enterprises Corporation | Bristol | 41.901667 | -71.2425 | SUN | SOLAR | 0.174 | 2 | 0.205 | 0.15 | 0.019 | 569.046 | 12.793 | 1.603 | 569.811
WECC | AZNM | WECC Southwest | NV | Reid Gardner | 2324 | Nevada Power Co | 13407 | Nevada Power Co | Clark | 36.657347 | -114.633263 | BIT | COAL | 0.43 | 636.8
SERC | SRVC | SERC Virginia/Carolina | VA | Remington Combustion Turbine Station | 7838 | Virginia Electric & Power Co | 19876 | Virginia Electric & Power Co | Fauquier | 38.5442 | -77.7714 | NG | GAS | 0.072 | 705.5 |  |  |  | 0 | 0 | 0 | 0
SERC | SRVC | SERC Virginia/Carolina | VA | Remington Solar Facility | 59685 | Virginia Electric & Power Co | 19876 | Virginia Electric & Power Co | Fauquier | 38.548333 | -77.776389 | SUN | SOLAR |  | 20 | 0.248 | 0.239 | 0.003 | 602.086 | 11.261 | 1.126 | 602.672
SERC | SRMV | SERC Mississippi Valley | AR | Remmel | 174 | Entergy Arkansas Inc | 814 | Entergy Arkansas Inc | Hot Spring | 34.4272 | -92.8941 | WAT | HYDRO | 0.451 | 9 | 7.713 | 7.713 | 0.181 | 0 | 0 | 0 | 0
RFC | RFCM | RFC Michigan | MI | Renaissance Power | 55402 | Michigan Electric Transmission Company | 56163 | Renaissance Power LLC | Montcalm | 43.1864 | -84.8429 | NG | GAS | 0.022 | 680 | 15.429 | 15.208 | 1.44 | 806.395 | 32.654 | 6.531 | 809.105
RFC | RFCW | RFC West | OH | Renewable Energy Services of Ohio | 57249 | FirstEnergy Co | 6449 | Bio-Gas Technologies LTD | Erie | 41.3361 | -82.5856 | LFG | BIOMASS | 0.601 | 2.4 | 0.215 | 0.244 | 0.023 | 620.845 | 10.459 | 1.092 | 621.403
RFC | RFCW | RFC West | OH | Renick Run Pumping Station 03-04 | 56420 | City of Columbus - (OH) | 4065 | City of Columbus - (OH) | FRANKLIN | 39.9333 | -83.0667 | DFO | OIL | 0 | 2.8 | 0.122 | 0.147 | 0.002 | 472.477 | 8.799 | 0.88 | 472.934
RFC | RFCW | RFC West | IN | Rensselaer City Light Plant | 1038 | Northern Indiana Pub Serv Co | 13756 | City of Rensselaer - (IN) | JASPER | 40.939528 | -87.154472 | NG | GAS | 0.028 | 24.8
NPCC | NYUP | NPCC Upstate NY | NY | Rensselaer Cogen | 54034 | Niagara Mohawk Power Corp. | 13573 | CCI Rensselaer LLC | RENSSELAER | 42.625325 | -73.749955 | NG | GAS | 0.062 | 88.2 |  |  |  |  | 18.402 | 9.318 | 3.275
TRE | ERCT | ERCOT All | TX | Rentech Nitrogen Pasadena Cogeneration | 58870 | CenterPoint Energy | 8901 | Rentech Nitrogen Pasadena LLC | Harris | 29.739444 | -95.194722 | WH | OTHF |  | 15.4 |  |  |  | 0 | 0 | 0 | 0
SERC | SRSO | SERC South | AL | Resolute FP - Coosa Pines Mill | 54216 | Alabama Power Co | 195 | Bowater Newport Coosa Pines Op | Talladega | 33.328107 | -86.356825 | BIT | COAL | 0.238 | 55.4
WECC | CAMX | WECC California | CA | RET Modesto Solar | 58039 | Modesto Irrigation District | 12745 | RET Modesto Solar LLC | Stanislaus | 37.734167 | -120.995556 | SUN | SOLAR | 0.297 | 25 | 3.408 | 3.407 | 0.176 | 0 | 0 | 0 | 0
RFC | RFCW | RFC West | VA | Reusens | 3779 | Appalachian Power Co | 733 | Appalachian Power Co | Campbell | 37.4639 | -79.1856 | WAT | HYDRO |  | 12.5 | 2.781 | 3.011 | 0.005 | 950.399 | 14.253 | 1.441 | 951.145
SERC | SRVC | SERC Virginia/Carolina | NC | Reventure Park | 58865 | Duke Energy Carolinas, LLC | 5416 | Clean Energy LLC | Mecklenburg | 35.294444 | -80.998889 | LFG | BIOMASS | 0.051 | 3.5 | 7.444 | 7.492 | 4.257 | 1376.26 | 55.731 | 11.146 | 1380.885
SERC | SRMV | SERC Mississippi Valley | MS | Rex Brown | 2053 | Entergy Mississippi Inc | 12685 | Entergy Mississippi Inc | Hinds | 32.356954 | -90.21297 | NG | GAS | 0.021 | 349.2
SERC | SRMW | SERC Midwest | IL | Reynolds | 965 | City of Springfield - (IL) | 17828 | City of Springfield - (IL) | Sangamon | 39.806868 | -89.641653 | DFO | OIL | 0.001 | 17.5
ASCC | AKMS | ASCC Miscellaneous | AK | Reynolds Creek | 59037 | Alaska Power and Telephone Co | 219 | Alaska Power and Telephone Co | Prince of Wales-Hyder | 55.216389 | -132.603611 | WAT | HYDRO |  | 5 | 0.021 | 0.016 | 3.651 | 448.097 | 43.198 | 6.238 | 450.938
NPCC | NEWE | NPCC New England | MA | RGS-Rutland VNM SREC II Project (MA) | 59777 | National Grid | 13516 | TerraForm Solar XVII, LLC | Worcester | 42.43177 | -71.978189 | SUN | SOLAR |  | 2.6 | 0.382 | 0.208 | 0.449 | 417.312 | 9.422 | 1.232 | 417.892
MRO | MROE | MRO East | WI | Rhinelander Mill | 50933 | Wisconsin Public Service Corp | 20860 | Expera Specialty Solutions | Oneida | 45.6394 | -89.4205 | BIT | COAL | 0.265 | 25.3 | 0.027 | 0.023 | 0.002 | 393.544 | 7.299 | 0.73 | 393.924
NPCC | NEWE | NPCC New England | RI | Rhode Island Hospital | 52024 | National Grid | 13516 | Rhode Island Hospital | Providence | 41.8103 | -71.41 | NG | GAS | 0.197 | 10.4 |  |  |  | 0 | 0 | 0 | 0
NPCC | NEWE | NPCC New England | RI | Rhode Island State Energy Center | 55107 | National Grid | 13516 | Entergy RISE | Providence | 41.8017 | -71.5186 | NG | GAS | 0.311 | 596
SERC | SRVC | SERC Virginia/Carolina | NC | Rhodhiss | 2730 | Duke Energy Carolinas, LLC | 5416 | Duke Energy Carolinas, LLC | Caldwell | 35.774234 | -81.437773 | WAT | HYDRO | 0.279 | 25.5
SERC | SRVC | SERC Virginia/Carolina | NC | Rhubarb One | 59216 | Duke Energy Progress - (NC) | 3046 | Rhubarb One LLC | Robeson | 34.529722 | -79.284167 | SUN | SOLAR |  | 5
SERC | SRVC | SERC Virginia/Carolina | SC | Rhubarb One SC | 59596 | Duke Energy Progress - (NC) | 3046 | Rhubarb One LLC | Marion | 34.151111 | -79.41 | SUN | SOLAR |  | 20 | 0.077 | 0.077 | 0.001 | 300.248 | 5.663 | 0.566 | 300.542
WECC | CAMX | WECC California | CA | Rice Solar Energy | 57276 | WAPA-- Western Area Power Administration | 27000 | Rice Solar Energy LLC | RIVERSIDE | 34.0658 | -114.8153 | SUN | SOLAR |  | 170 | 0.351 | 0.383 | 0.065 | 0 | 181.386 | 24.185 | 11.306
TRE | ERCT | ERCOT All | TX | Rice University | 50054 | CenterPoint Energy | 8901 | Rice University | Harris | 29.721048 | -95.39536 | NG | GAS | 0.098 | 6.9 |  |  |  | 0 | 0 | 0 | 0
SERC | SRMV | SERC Mississippi Valley | AR | Riceland Foods Cogeneration Plant | 56079 | Entergy Arkansas Inc | 814 | Riceland Foods Inc. | Arkansas | 34.5136 | -91.5331 | OBS | BIOMASS | 0.196 | 18 | 0 | 0 | 0 | 0 | 0 | 0 | 0
SERC | SRSO | SERC South | GA | Richard B Russell | 6132 | Georgia Power Co | 7140 | USCE-Savannah District | Elbert | 34.0256 | -82.5953 | WAT | HYDRO | 0.064 | 628
WECC | NWPP | WECC Northwest | NV | Richard Burdette Geothermal | 56321 | Sierra Pacific Power Co | 17166 | Ormat Nevada Inc | Washoe | 39.390843 | -119.754593 | GEO | GEOTHERMAL | 0.57 | 30
RFC | RFCW | RFC West | OH | Richard Gorsuch | 7286 | Ohio Power Co | 14006 | American Mun Power-Ohio, Inc | Washington | 39.3664 | -81.5211 | BIT | COAL |  | 200 | 0.13 | 0.099 | 0.011 | 444.512 | 9.01 | 1.059 | 445.03
WECC | CAMX | WECC California | CA | Richard J Donovan Correctional Facility | 54936 | San Diego Gas & Electric Co | 16609 | California Dept of Corrections | San Diego | 32.583571 | -116.930907 | NG | GAS |  | 2.6 | 0.378 | 0.405 | 0.03 | 17.691 | 11.195 | 1.119 | 18.273
NPCC | NYLI | NPCC Long Island | NY | Richard M Flynn (Holtsville) | 7314 | Long Island Power Authority | 11171 | New York Power Authority | Suffolk | 40.8158 | -73.064 | NG | GAS | 0.841 | 164 | 2.522 | 2.523 | 0.199 | 0 | 0 | 0 | 0
MRO | MROW | MRO West | WI | Richland Center Renewable Energy LLC | 58834 | American Transmission Co | 659 | Richland Center Renewable Energy LLC | Richland | 43.314444 | -90.373056 | OBG | BIOMASS | 0.42 | 1.8 | 0.473 | 0.472 | 0.004 | 674.662 | 13.165 | 1.325 | 675.349
SERC | SRVC | SERC Virginia/Carolina | SC | Richland County Landfill | 56122 | Tri-County Electric Coop, Inc | 14175 | South Carolina Public Service Authority | Richland | 34.103056 | -80.790556 | LFG | BIOMASS | 0.503 | 8.9
RFC | RFCW | RFC West | OH | Richland Peaking Station | 2880 | American Transmission Systems Inc | 56162 | Richland-Stryker Generation LLC | Defiance | 41.305203 | -84.334622 | NG | GAS | 0.025 | 450 | 3.645 | 1.028 | 1.138 | 920.127 | 38.165 | 7.633 | 923.295
SERC | SRSO | SERC South | GA | Richland Solar Center | 59874 | Georgia Transmission Corp | 7197 | Dominion Renewable Energy | Twiggs | 32.638034 | -83.378924 | SUN | SOLAR |  | 20 | 1.195 | 0.263 | 0.239 | 903.479 | 31.178 | 5.92 | 905.968
RFC | RFCE | RFC East | PA | Richmond | 3168 | PECO Energy Co | 14940 | Exelon Power | Philadelphia | 39.984469 | -75.075247 | DFO | OIL | 0.01 | 131.6 | 0.079 | 0.1 | 0.002 | 371.561 | 8.805 | 0.88 | 372.019
RFC | RFCW | RFC West | IN | Richmond (IN) | 7335 | Indiana Michigan Power Co | 9324 | Indiana Municipal Power Agency | Wayne | 39.839572 | -84.965682 | NG | GAS | 0.002 | 82.8 | 0.039 | 0.037 | 0.003 | 405.578 | 7.368 | 0.747 | 405.964
WECC | CAMX | WECC California | CA | Richmond Cogen | 52109 | Pacific Gas & Electric Co | 14328 | Chevron Products Company-Richmond | Contra Costa | 37.9418 | -122.3909 | NG | GAS | 0.46 | 198.6 | 0 | 0 | 0.183 | 0 | 0 | 0 | 0
SERC | SRVC | SERC Virginia/Carolina | NC | Richmond County Plant | 7805 | Duke Energy Progress - (NC) | 3046 | Duke Energy Progress - (NC) | Richmond | 34.8392 | -79.7406 | NG | GAS | 0.384 | 2281.8
SERC | SRVC | SERC Virginia/Carolina | VA | Richmond Energy | 57897 | Old Dominion Electric Coop | 40229 | Richmond Energy LLC | Henrico | 37.505833 | -77.373889 | LFG | BIOMASS | 0.908 | 6.4 |  |  |  | 0 | 0 | 0 | 0
WECC | CAMX | WECC California | CA | Richmond Refinery TG800 | 52105 | Pacific Gas & Electric Co | 14328 | Chevron Products Company-Richmond | Contra Costa | 37.932222 | -122.389722 | OG | OFSL |  | 21 |  |  |  |  | 1019.565 | 133.818 | 62.894
WECC | RMPA | WECC Rockies | CO | Ridge Crest Wind Partners | 55741 | Public Service Co of Colorado | 15466 | EDF Renewable Services Inc | Logan | 40.945911 | -103.162028 | WND | WIND | 0.293 | 29.7 |  |  |  | 0 | 0 | 0 | 0
FRCC | FRCC | FRCC All | FL | Ridge Generating Station | 54529 | City of Lakeland - (FL) | 10623 | Wheelabrator Environmental Systems | Polk | 28.0274 | -81.8475 |  |  | 0.491 | 45.5 |  |  |  | 0 | 0 | 0 | 0
WECC | CAMX | WECC California | CA | Ridgetop | 54931 | Southern California Edison Co | 17609 | Terra-Gen Operating Co LLC | Kern | 35.0697 | -118.3167 | WND | WIND | 0.353 | 46.8 | 7.698 | 7.698 | 0.196 | 0 | 0 | 0 | 0
WECC | CAMX | WECC California | CA | Ridgetop Energy LLC | 10597 | Southern California Edison Co | 17609 | Terra-Gen Operating Co LLC | Kern | 35.0697 | -118.3167 | WND | WIND | 0.263 | 29 |  |  |  | 0 | 0 | 0 | 0
MRO | MROE | MRO East | WI | Ridgeview | 55925 | Wisconsin Electric Power Co | 20847 | WM Renewable Energy LLC | Manitowoc | 44.1119 | -87.9494 | LFG | BIOMASS | 0.492 | 8
MRO | MROW | MRO West | MN | Ridgewind | 57386 | Xcel Energy Inc | 56149 | Ridgewind Power Partners LLC | PIPESTONE | 44.018889 | -96.065277 | WND | WIND | 0.396 | 25.3 | 1.304 | 1.295 | 0.002 | 530.331 | 10.002 | 1 | 530.851
NPCC | NEWE | NPCC New England | RI | Ridgewood Providence Power | 50365 | The Narragansett Electric Co | 13214 | Rhode Island LFG Genco | Providence | 41.8069 | -71.53 | LFG | BIOMASS |  | 26.1 | 51.237 | 51.24 | 0 | 2217.898 | 41.832 | 4.183 | 2220.073
WECC | RMPA | WECC Rockies | CO | Rifle Generating Station | 10755 | Public Service Co of Colorado | 15466 | Tri-State G & T Assn, Inc | Garfield | 39.5173 | -107.7299 | NG | GAS | 0.011 | 84 |  |  |  | 0 | 0 | 0 | 0
RFC | RFCM | RFC Michigan | MI | Riley Generating Station | 56503 | City of Zeeland - (MI) | 21158 | City of Zeeland - (MI) | OTTAWA | 42.8333 | -86.0053 | NG | GAS | 0.001 | 10 |  |  |  | 0 | 0 | 0 | 0
ASCC | AKMS | ASCC Miscellaneous | AK | Riley#03a | 93 | City & Borough of Sitka - (AK) | 17271 | City & Borough of Sitka - (AK) | Sitka | 57.0516 | -135.2297 | WAT | HYDRO | 0.203 | 22.9 |  |  |  | 0 | 0 | 0 | 0
FRCC | FRCC | FRCC All | FL | Rinehart | 57685 | Duke Energy Florida, Inc | 6455 | Humphrey Realty | Seminole | 28.770601 | -81.353336 | SUN | SOLAR | 0.026 | 10 | 0.459 | 0.479 | 0.166 | 4.076 | 467.628 | 61.374 | 32.922
NPCC | NYUP | NPCC Upstate NY | NY | Rio | 2631 | Orange & Rockland Utils Inc | 14154 | Eagle Creek RE LLC | Sullivan | 41.4625 | -74.7578 | WAT | HYDRO | 0.237 | 10.8 | 1.209 | 1.795 | 0.007 | 667.859 | 14.811 | 1.959 | 668.777
WECC | CAMX | WECC California | CA | Rio Bravo Fresno | 10767 | Pacific Gas & Electric Co | 14328 | Rio Bravo Fresno | Fresno | 36.688915 | -119.723218 | WDS | BIOMASS | 0.787 | 28 |  |  |  | 0 | 0 | 0 | 0
WECC | AZNM | WECC Southwest | NM | Rio Bravo Generating Station | 55039 | Public Service Co of NM | 15473 | Public Service Co of NM | Bernalillo | 35.026 | -106.644 | NG | GAS | 0.014 | 150 | 0.315 | 0.313 | 0.156 | 1005.662 | 108.548 | 15.968 | 1012.892
WECC | CAMX | WECC California | CA | Rio Bravo Hydro Project | 50037 | Pacific Gas & Electric Co | 14328 | Olcese Water District | Kern | 35.43 | -118.8222 | WAT | HYDRO | 0.044 | 14 | 0.361 | 0.338 | 9.14 | 1198.978 | 129.472 | 19.051 | 1207.602
WECC | CAMX | WECC California | CA | Rio Bravo Jasmin | 10768 | Southern California Edison Co | 17609 | Rio Bravo Jasmin | Kern | 35.7415 | -119.0512 | BIT | COAL | 0.217 | 38.2 | 0.397 | 0.407 | 0.119 | 2.5 | 336.164 | 44.12 | 23.236
WECC | CAMX | WECC California | CA | Rio Bravo Poso | 10769 | Pacific Gas & Electric Co | 14328 | Rio Bravo Poso | Kern | 35.547452 | -119.07536 | BIT | COAL | 0.346 | 38.2
WECC | CAMX | WECC California | CA | Rio Bravo Rocklin | 10772 | Pacific Gas & Electric Co | 14328 | Rio Bravo Rocklin | Placer | 38.8319 | -121.313652 | WDS | BIOMASS | 0.777 | 27.9
WECC | CAMX | WECC California | CA | Rio Bravo Solar 1 LLC | 59249 | Pacific Gas & Electric Co | 14328 | Infigen Energy US Development LLC | Kern | 35.416111 | -119.6825 | SUN | SOLAR |  | 20 | 0.786 | 0.757 | 0.003 | 608.749 | 11.168 | 1.117 | 609.329
WECC | CAMX | WECC California | CA | Rio Bravo Solar II LLC | 59250 | Pacific Gas & Electric Co | 14328 | Infigen Energy US Development LLC | Kern | 35.4225 | -119.629167 | SUN | SOLAR |  | 20 |  |  |  | 0 | 0 | 0 | 0
WECC | AZNM | WECC Southwest | NM | Rio Grande | 2444 | El Paso Electric Co | 5701 | El Paso Electric Co | Dona Ana | 31.8047 | -106.5472 | NG | GAS | 0.296 | 372.5 | 0.476 | 0.039 | 0.065 | 18.757 | 180.507 | 23.682 | 29.89
WECC | CAMX | WECC California | CA | Rio Grande Solar | 58500 | Southern California Edison Co | 17609 | RE Rio Grande, LLC | Kern | 35.046667 | -118.167222 | SUN | SOLAR | 0.27 | 5 |  |  |  | 0 | 0 | 0 | 0
TRE | ERCT | ERCOT All | TX | Rio Grande Valley Sugar Growers | 54338 | AEP Texas Central Company | 3278 | Rio Grande Valley Sugar Growers, Inc. | Hidalgo | 26.269683 | -97.867012 | AB | BIOMASS | 0.011 | 24.9 | 0.099 | 0.098 | 0.002 | 397.821 | 6.811 | 0.681 | 398.175
WECC | CAMX | WECC California | CA | Rio Hondo | 482 | Southern California Edison Co | 17609 | Metropolitan Water District of S CA | LOS ANGELES | 34.004722 | -118.09917 | WAT | HYDRO | 0.06 | 1.9 | 7.279 | 7.201 | 4.169 | 1349.386 | 54.643 | 10.929 | 1353.922
TRE | ERCT | ERCOT All | TX | Rio Nogales Power Project, LP | 55137 | Lower Colorado River Authority | 11269 | City of San Antonio - (TX) | Guadalupe | 29.593056 | -97.973215 | NG | GAS | 0.367 | 940.2 |  |  |  | 0 | 0 | 0 | 0
FRCC | FRCC | FRCC All | FL | Rio Pinar | 637 | Duke Energy Florida, Inc | 6455 | Duke Energy Florida, Inc | Orange | 28.541515 | -81.254067 | DFO | OIL | 0 | 19.2 |  |  |  | 0 | 0 | 0 | 0
WECC | AZNM | WECC Southwest | NM | Rio Rancho High School | 58589 | PNMR Development & Management Corp. | 50072 | Washington Gas Energy Systems, Inc. | Sandoval | 35.264444 | -106.667778 | SUN | SOLAR | 0.267 | 1
WECC | AZNM | WECC Southwest | AZ | Rio Rico Solar | 59044 | UNS Electric, Inc | 19728 | UNS Electric, Inc | Santa Cruz | 31.5 | -111.008056 | SUN | SOLAR | 0.156 | 6 | 0.047 | 0.049 | 0.003 | 607.935 | 8.546 | 0.855 | 608.379
NPCC | NYUP | NPCC Upstate NY | NY | Ripley Westfield Wind LLC | 57193 | National Grid | 56404 | Pattern Operators LP | Chautauqua | 42.241111 | -79.635 | WND | WIND |  | 75 | 0.106 | 0.106 | 0.002 | 413.166 | 7.793 | 0.779 | 413.571
WECC | CAMX | WECC California | CA | Ripon Generation Station | 56135 | Modesto Irrigation District | 12745 | Modesto Irrigation District | San Joaquin | 37.7315 | -121.116 | NG | GAS | 0.03 | 121 |  |  |  | 0 | 0 | 0 | 0
WECC | CAMX | WECC California | CA | Ripon Mill | 50299 | Pacific Gas & Electric Co | 14328 | Ripon Cogeneration LLC | San Joaquin | 37.732533 | -121.116006 | NG | GAS | 0.26 | 49.5
MRO | MROW | MRO West | IA | Rippey Wind Farm | 57830 | ITC Midwest LLC | 56161 | Rippey Wind Energy LLC | Greene | 42.006111 | -94.237778 | WND | WIND | 0.374 | 50
WECC | CAMX | WECC California | CA | Rising Tree Wind Farm | 57621 | Southern California Edison Co | 17609 | Rising Tree Wind Farm LLC | Kern | 35.0775 | -118.218333 | WND | WIND |  | 79.2
WECC | CAMX | WECC California | CA | Rising Tree Wind Farm II | 59235 | Southern California Edison Co | 17609 | Rising Tree Wind Farm II LLC | Kern | 35.088889 | -118.206389 | WND | WIND |  | 19.8 |  |  |  | 0 | 0 | 0 | 0
WECC | CAMX | WECC California | CA | Rising Tree Wind Farm III | 59236 | Southern California Edison Co | 17609 | Rising Tree Wind Farm III LLC | Kern | 35.060556 | -118.243333 | WND | WIND |  | 99
SERC | SRMV | SERC Mississippi Valley | LA | River Bend | 6462 | Entergy Louisiana LLC | 11241 | Entergy Gulf States - LA LLC | West Feliciana | 30.757 | -91.3327 | NUC | NUCLEAR | 0.899 | 1035.9 | 8.206 | 8.227 | 0.013 | 3029.771 | 57.144 | 5.714 | 3032.743
TRE | ERCT | ERCOT All | TX | River Crest | 3503 | Oncor | 55998 | Luminant Generation Company LLC | Red River | 33.393056 | -95.146667 | NG | GAS |  | 112.5 |  |  |  | 0 | 0 | 0 | 0
MRO | MROW | MRO West | IA | River Hills | 1084 | MidAmerican Energy Co | 12341 | MidAmerican Energy Co | Polk | 41.590218 | -93.619499 | NG | GAS | 0 | 128
WECC | NWPP | WECC Northwest | OR | River Mill | 3049 | Portland General Electric Co | 15248 | Portland General Electric Co | Clackamas | 45.299991 | -122.350023 | WAT | HYDRO | 0.638 | 18.8 | 0.04 | 0.048 | 0.002 | 350.865 | 7.316 | 0.732 | 351.246
WECC | AZNM | WECC Southwest | NV | River Mountains Solar | 59747 | Southern Nevada Water Authority | 56957 | River Mountains Solar, LLC | Clark | 36.031616 | -114.929399 | SUN | SOLAR |  | 18 | 1.45 | 1.349 | 3.842 | 917.834 | 107.049 | 15.539 | 924.899
WECC | NWPP | WECC Northwest | WA | River Road | 7605 | PUD No 1 of Clark County - (WA) | 3660 | PUD No 1 of Clark County - (WA) | Clark | 45.6497 | -122.7256 | NG | GAS | 0.726 | 248 | 0.1 | 0.321 | 0 | 253.33 | 6.741 | 0.91 | 253.754
RFC | RFCM | RFC Michigan | MI | River Rouge | 1740 | ITC Transmission | 56068 | DTE Electric Company | Wayne | 42.2739 | -83.1119 | SUB | COAL | 0.278 | 944
NPCC | NYCW | NPCC NYC/Westchester | NY | Riverbay Corp. - Co-Op City | 52168 | Consolidated Edison Co-NY Inc | 4226 | Riverbay Corp | Bronx | 40.869972 | -73.824437 | NG | GAS | 0.327 | 49.5 | 7.334 | 7.334 | 0.18 | 0 | 0 | 0 | 0
SERC | SRVC | SERC Virginia/Carolina | NC | Riverbend | 2732 | Duke Energy Carolinas, LLC | 5416 | Duke Energy Carolinas, LLC | Gaston | 35.36 | -80.9742 |  |  |  | 601.2 |  |  |  | 0 | 0 | 0 | 0
WECC | NWPP | WECC Northwest | OR | Riverbend Landfill | 57019 | City of McMinnville - (OR) | 12187 | WM Renewable Energy LLC | YAMHILL | 45.1672 | -123.2511 | LFG | BIOMASS | 0.871 | 4.8 | 1.254 | 1.056 | 0.048 | 688.508 | 24.805 | 3.768 | 690.196
NPCC | NYLI | NPCC Long Island | NY | Riverhead | 58789 | PSEG Power New York Inc | 14294 | CD US Solar MT1 LLC | Suffolk | 40.826111 | -73.232222 | SUN | SOLAR | 0.148 | 1.5 | 0.981 | 1.011 | 3.093 | 968.328 | 112.239 | 16.31 | 975.741
RFC | RFCE | RFC East | MD | Riverside | 1559 | Baltimore Gas & Electric Co | 1167 | Constellation Power Source Gen | Baltimore | 39.2369 | -76.5133 | NG | GAS | 0.01 | 257.2 | 0.072 | 0.071 | 0.002 | 392.249 | 7.563 | 0.756 | 392.642
MRO | MROW | MRO West | IA | Riverside (1081) | 1081 | MidAmerican Energy Co | 12341 | MidAmerican Energy Co | Scott | 41.54 | -90.4481 | SUB | COAL | 0.515 | 141 | 1.572 | 1.39 | 0.004 | 738.129 | 12.498 | 1.25 | 738.779
MRO | MROW | MRO West | MN | Riverside (1927) | 1927 | Northern States Power Co - Minnesota | 13781 | Northern States Power Co - Minnesota | Hennepin | 45.0203 | -93.2753 | NG | GAS | 0.139 | 824.7
SPP | SPSO | SPP South | OK | Riverside (4940) | 4940 | Public Service Co of Oklahoma | 15474 | Public Service Co of Oklahoma | Tulsa | 35.9978 | -95.9567 | NG | GAS | 0.03 | 1121.7 | 0.028 | 0.029 | 0.002 | 367.851 | 7.329 | 0.733 | 368.232
SERC | SRSO | SERC South | GA | Riverside (GA) | 734 |  |  | Georgia Power Co | Chatham | 32.083611 | -81.095555 | NG | GAS |  | 105.9 | 0.052 | 0.043 | 0.003 | 560.736 | 10.331 | 1.033 | 561.273
MRO | MROE | MRO East | WI | Riverside Energy Center | 55641 | American Transmission Co | 659 | Wisconsin Power & Light Co | Rock | 42.583056 | -89.035833 | NG | GAS | 0.15 | 1394.9 | 0.295 | 0.286 | 0.003 | 583.898 | 11.056 | 1.105 | 584.473
WECC | CAMX | WECC California | CA | Riverside Energy Resource Center | 56143 | City of Riverside - (CA) | 16088 | City of Riverside - (CA) | Riverside | 33.9636 | -117.4528 | NG | GAS | 0.029 | 196 |  |  |  | 0 | 0 | 0 | 0
RFC | RFCW | RFC West | KY | Riverside Generating Company | 55198 | Kentucky Power Co | 22053 | Riverside Generating Co LLC | Lawrence | 38.191661 | -82.604586 | NG | GAS | 0.015 | 1150 |  |  |  | 0 | 0 | 0 | 0
NPCC | NEWE | NPCC New England | MA | Riverside Holyoke | 1607 | City of Holyoke - (MA) | 8774 | City of Holyoke Gas and Electric Dept. | Hampden | 42.200592 | -72.594432 | WAT | HYDRO | 0.477 | 8
RFC | RFCE | RFC East | NJ | Riverside Renewable Energy LLC | 58036 | Public Service Elec & Gas Co | 15477 | Riverside Renewable Energy | Camden | 39.903056 | -75.125833 | SUN | SOLAR | 0.138 | 7.5 | 0.219 | 0.201 | 0.003 | 644.458 | 11.881 | 1.188 | 645.076
WECC | CAMX | WECC California | CA | Riverside RWQCP Fuel Cell | 59877 | City of Riverside - (CA) | 16088 | Riverside Fuel Cell, LLC | Riverside | 33.9617 | -117.455897 | OBG | BIOMASS |  | 1.4
SPP | SPNO | SPP North | KS | Riverton | 1239 | Empire District Electric Co | 5860 | Empire District Electric Co | Cherokee | 37.072616 | -94.698704 | NG | GAS | 0.025 | 531.4 | 0.092 | 0.077 | 0.003 | 604.962 | 11.27 | 1.127 | 605.548
SPP | SPSO | SPP South | TX | Riverview | 3487 | Southwestern Public Service Co | 17718 | Southwestern Public Service Co | Hutchinson | 35.712222 | -101.411944 | NG | GAS |  | 28.6 | 0 | 0 | 0.289 | 0 | 0 | 0 | 0
WECC | CAMX | WECC California | CA | Riverview Energy Center | 55963 | Pacific Gas & Electric Co | 14328 | Gilroy Energy Center for Riverview | Contra Costa | 38.014423 | -121.790679 | NG | GAS | 0.046 | 47
RFC | RFCM | RFC Michigan | MI | Riverview Energy Systems | 54057 | DTE Electric Company | 5109 | Riverview Energy Systems | Wayne | 42.166106 | -83.212903 | LFG | BIOMASS | 0.803 | 6.6 | 0.002 | 0.002 | 0.777 | 7.359 | 93.133 | 17.085 | 14.611
SERC | SRSO | SERC South | GA | Riverwood 100 Building | 54816 | Georgia Power Co | 7140 | Highwoods Properties | Cobb | 33.8775 | -84.4603 | DFO | OIL |  | 1.1
SERC | SRSO | SERC South | GA | Riverwood International Macon Mill | 54464 | Georgia Power Co | 7140 | Riverwood Intl USA Inc | Bibb | 32.7714 | -83.6281 | BLQ | BIOMASS | 0.796 | 73.4
RFC | RFCW | RFC West | IL | Riveside Resource Recovery LLC | 55767 | Commonwealth Edison Co | 4110 | Illinois Electricial Gen Partn | Will | 41.685 | -88.05 | LFG | BIOMASS |  | 1.1 | 0.028 | 0.026 | 0.002 | 371.258 | 6.949 | 0.724 | 371.628
RFC | RFCW | RFC West | WV | Rivesville Power Station | 3945 | Monongahela Power Co | 12796 | Monongahela Power Co | MARION | 39.531389 | -80.113056 | BIT | COAL |  | 109.7
FRCC | FRCC | FRCC All | FL | Riviera Beach Energy Center | 619 | Florida Power & Light Co | 6452 | Florida Power & Light Co | Palm Beach | 26.7653 | -80.0525 | NG | GAS | 0.288 | 1915.8 |  |  |  | 0 | 0 | 0 | 0
SERC | SRVC | SERC Virginia/Carolina | NC | RJ Solar | 58743 | Duke Energy Carolinas, LLC | 5416 | Sunlight Partners | Catawba | 35.743056 | -81.145 | SUN | SOLAR |  | 5 |  |  |  | 0 | 0 | 0 | 0
MRO | MROW | MRO West | MN | Roadrunner I LLC | 56578 | Northern States Power Co - Minnesota | 13781 | Norgard 1 | Lincoln | 44.290556 | -96.433333 | WND | WIND | 0.342 | 1.3
WECC | AZNM | WECC Southwest | NM | Roadrunner Solar | 57338 | El Paso Electric Co | 5701 | NRG Solar Roadrunner | Dona Ana | 31.792778 | -106.673333 | SUN | SOLAR | 0.291 | 20.2 |  |  |  | 0 | 0 | 0 | 0
SERC | SRVC | SERC Virginia/Carolina | NC | Roady Lane Farm LLC | 59108 | no name | 1674 | Roady Lane Farm LLC | Wayne | 35.305556 | -78.062222 | SUN | SOLAR |  | 74.8 |  |  |  | 0 | 0 | 0 | 0
SERC | SRVC | SERC Virginia/Carolina | NC | Roanoke Rapids | 2758 | Virginia Electric & Power Co | 19876 | Virginia Electric & Power Co | Halifax | 36.4789 | -77.6722 | WAT | HYDRO | 0.38 | 100 | 8.03 | 8.586 | 0.738 | 414.179 | 16.772 | 3.354 | 415.571
WECC | CAMX | WECC California | CA | Roaring Creek Water Power | 10881 | Pacific Gas & Electric Co | 14328 | Shasta Hydroelectric Inc | Shasta | 40.882061 | -121.948353 | WAT | HYDRO | 0.172 | 2 |  |  |  | 0 | 0 | 0 | 0
NPCC | NEWE | NPCC New England | ME | Robbins Lumber | 50230 | Central Maine Power Co | 3266 | Robbins Lumber Inc | WALDO | 44.3331 | -69.2019 | DFO | OIL | 0.004 | 3.2 |  |  |  | 0 | 0 | 0 | 0
WECC | CAMX | WECC California | CA | Robbs Peak | 433 | Sacramento Municipal Util Dist | 16534 | Sacramento Municipal Util Dist | El Dorado | 38.896511 | -120.378292 | WAT | HYDRO | 0.108 | 25.5
TRE | ERCT | ERCOT All | TX | Robert D Willis | 7200 | Jasper-Newton Elec Coop, Inc | 9668 | USACE-Fort Worth District | Jasper | 30.7975 | -94.1756 | WAT | HYDRO | 0.303 | 8 |  |  |  | 0 | 0 | 0 | 0
SERC | SRMV | SERC Mississippi Valley | AR | Robert E Ritchie | 173 | Entergy Arkansas Inc | 814 | Entergy Arkansas Inc | Phillips | 34.4629 | -90.5987 | NG | GAS |  | 923.1 |  |  |  | 0 | 0 | 0 | 0
NPCC | NYUP | NPCC Upstate NY | NY | Robert Moses Niagara | 2693 | New York Power Authority | 15296 | New York Power Authority | Niagara | 43.1427 | -79.0394 | WAT | HYDRO | 0.643 | 2429.1 | 1.103 | 1.102 | 0.003 | 401.198 | 7.574 | 0.759 | 401.593
NPCC | NYUP | NPCC Upstate NY | NY | Robert Moses Power Dam | 2694 | New York Power Authority | 15296 | New York Power Authority | St Lawrence | 45.0038 | -74.7994 | WAT | HYDRO | 0.883 | 912 |  |  |  | 0 | 0 | 0 | 0
TRE | ERCT | ERCOT All | TX | Robert Mueller Energy Center | 56374 | Austin Energy | 1015 | Austin Energy | Travis | 30.304994 | -97.707675 | NG | GAS | 0.505 | 6.1 | 0.187 | 0.186 | 0.003 | 553.537 | 10.366 | 1.036 | 554.076
WECC | CAMX | WECC California | CA | Robert O Schulz Solar Farm | 57579 | Pacific Gas & Electric Co | 14328 | South San Joaquin Irr District | Stanislaus | 37.8583 | -120.8917 | SUN | SOLAR | 0.248 | 1.3 | 2.497 | 2.517 | 25.977 | 1209.925 | 154.474 | 22.477 | 1220.136
RFC | RFCW | RFC West | OH | Robert P Mone | 7872 | Ohio Power Co | 14006 | National Power Coop Inc | Van Wert | 40.9297 | -84.7392 | NG | GAS | 0.008 | 594 |  |  |  | 0 | 0 | 0 | 0
SERC | SRTV | SERC Tennessee Valley | KY | Robert Reid | 1383 | Big Rivers Electric Corp | 1692 | Big Rivers Electric Corp | Webster | 37.6461 | -87.5019 | BIT | COAL | 0.118 | 194.8
SPP | SPSO | SPP South | OK | Robert S Kerr | 2985 | Southwestern Power Administration | 17716 | USCE-Tulsa District | Sequoyah | 35.34447 | -94.7755 | WAT | HYDRO | 0.325 | 110 | 10.344 | 10.343 | 0.258 | 0 | 0 | 0 | 0
SERC | SRSO | SERC South | GA | Roberts Road Power Plant | 56867 | Coweta-Fayette El Member Corp | 4432 | Energy Developments Inc | FAYETTE | 33.4878 | -84.4406 | LFG | BIOMASS |  | 1.4 | 0.701 | 0.512 | 0.007 | 876.261 | 22.393 | 3.373 | 877.777
SERC | SRVC | SERC Virginia/Carolina | NC | Robeson County LFG to Energy | 59763 | Lumbee River Elec Member Corp | 11291 | Robeson County Landfill | Robeson | 34.791 | -78.9088 | LFG | BIOMASS | 0.432 | 2
SERC | SRSO | SERC South | GA | Robins | 7348 | Georgia Power Co | 7140 | Georgia Power Co | Houston | 32.5792 | -83.5822 | NG | GAS | 0.005 | 183.8 | 8.394 | 8.394 | 0.201 | 0 | 0 | 0 | 0
RFC | RFCW | RFC West | PA | Robinson Power Company LLC | 56453 | no name | 1674 | Robinson Power Company LLC | Washington | 40.409167 | -80.298056 | NG | GAS |  | 732.6 |  |  |  | 0 | 0 | 0 | 0
RFC | RFCW | RFC West | IL | Rochelle Energy Center | 58377 | Rochelle Municipal Utilities | 16179 | ENERGYneering Solutions, Inc | Ogle | 41.924722 | -88.998611 | LFG | BIOMASS | 0.311 | 4.8 |  |  |  | 0 | 0 | 0 | 0
NPCC | NYUP | NPCC Upstate NY | NY | Rochester 2 | 2639 | Rochester Gas & Electric Corp | 16183 | Rochester Gas & Electric Corp | Monroe | 43.1611 | -77.615 | WAT | HYDRO | 0.491 | 8.5
NPCC | NYUP | NPCC Upstate NY | NY | Rochester 26 | 2638 | Rochester Gas & Electric Corp | 16183 | Rochester Gas & Electric Corp | Monroe | 43.1522 | -77.6098 | WAT | HYDRO | 0.031 | 3 |  |  |  | 0 | 0 | 0 | 0
NPCC | NYUP | NPCC Upstate NY | NY | Rochester 3 | 2640 | Rochester Gas & Electric Corporation | 16183 | Rochester Gas & Electric Corp | Monroe | 43.161667 | -77.618055 | DFO | OIL |  | 19
NPCC | NYUP | NPCC Upstate NY | NY | Rochester 5 | 2641 | Rochester Gas & Electric Corp | 16183 | Rochester Gas & Electric Corp | Monroe | 43.1803 | -77.6278 | WAT | HYDRO | 0.239 | 43.6
NPCC | NYUP | NPCC Upstate NY | NY | Rochester 7 | 2642 | Rochester Gas & Electric Corporation | 16183 | Rochester Gas & Electric Corp | Monroe | 43.268889 | -77.629444 | BIT | COAL |  | 252.6 |  |  |  | 0 | 0 | 0 | 0
NPCC | NYUP | NPCC Upstate NY | NY | Rochester 9 | 2644 | Rochester Gas & Electric Corporation | 16183 | Rochester Gas & Electric Corp | Monroe | 43.151 | -77.6601 | NG | GAS |  | 19 |  |  |  | 0 | 0 | 0 | 0
MRO | MROW | MRO West | MN | Rochester Hydro | 2007 | Rochester Public Utilities | 16181 | Rochester Public Utilities | Wabasha | 44.212981 | -92.480177 | WAT | HYDRO | 0.513 | 2.6 | 28.409 | 28.409 | 0.035 | 0 | 12.609 | 1.261 | 0.655
WECC | CAMX | WECC California | CA | Rock Creek | 275 | Pacific Gas & Electric Co | 14328 | Pacific Gas & Electric Co | Plumas | 39.90521 | -121.345226 | WAT | HYDRO | 0.216 | 125.3
WECC | NWPP | WECC Northwest | ID | Rock Creek Dairy | 58142 | Idaho Power Co | 9191 | New Energy One LLC | Twin Falls | 42.500278 | -114.615 | OBG | BIOMASS | 0.477 | 3.2 |  |  |  | 0 | 0 | 0 | 0
WECC | CAMX | WECC California | CA | Rock Creek Dam | 56822 | Pacific Gas & Electric Co | 14328 | Pacific Gas & Electric Co | Plumas | 39.986944 | -121.283055 | WAT | HYDRO |  | 3.6 |  |  |  | 0 | 0 | 0 | 0
WECC | NWPP | WECC Northwest | ID | Rock Creek I | 50987 | Idaho Power Co | 9191 | Shorock Hydro Inc | Twin Falls | 42.632483 | -114.538769 | WAT | HYDRO | 0.495 | 2.1 |  |  |  | 0 | 0 | 0 | 0
WECC | NWPP | WECC Northwest | ID | Rock Creek II | 10809 | Idaho Power Co | 9191 | BP Hydro Associates | Twin Falls | 42.620724 | -114.531489 | WAT | HYDRO | 0.41 | 1.9 |  |  |  | 0 | 0 | 0 | 0
WECC | CAMX | WECC California | CA | Rock Creek LP | 50892 | Pacific Gas & Electric Co | 14328 | Enel Green Power NA, Inc. | EL Dorado | 38.78342 | -120.778506 | WAT | HYDRO | 0.023 | 3 |  |  |  | 0 | 0 | 0 | 0
SERC | SRVC | SERC Virginia/Carolina | NC | Rock Farm | 58347 | Duke Energy Progress - (NC) | 3046 | Rock Farm LLC | Richmond | 34.965556 | -79.609722 | SUN | SOLAR | 0.213 | 5 |  |  |  | 0 | 0 | 0 | 0
RFC | RFCE | RFC East | MD | Rock Hall | 58241 | Delmarva Power | 5027 | Washington Gas Energy Systems, Inc. | Kent | 39.15 | -76.23 | SUN | SOLAR | 0.206 | 1 | 6.067 | 6.129 | 3.41 | 1102.173 | 44.633 | 8.926 | 1105.878
WECC | NWPP | WECC Northwest | WA | Rock Island | 6200 | PUD No 1 of Chelan County | 3413 | PUD No 1 of Chelan County | Chelan | 47.346111 | -120.0917 | WAT | HYDRO | 0.504 | 629.4 | 35.812 | 35.948 | 3.24 | 1823.892 | 73.858 | 14.771 | 1830.022
MRO | MROW | MRO West | MN | Rock Lake CT | 6741 | Great River Energy | 55207 | Great River Energy | Pine | 45.805443 | -92.97176 | DFO | OIL | 0.001 | 25 | 5.479 | 5.651 | 0.47 | 914.85 | 16.114 | 1.612 | 915.688
MRO | MROW | MRO West | IA | Rock Rapids | 1181 | Rock Rapids Municipal Utility | 16206 | Rock Rapids Municipal Utility | Lyon | 43.429444 | -96.169166 | DFO | OIL | 0.001 | 2.5 |  |  |  | 0 | 0 | 0 | 0
MRO | MROE | MRO East | WI | Rock River | 4057 | American Transmission Co | 659 | Wisconsin Power & Light Co | Rock | 42.581968 | -89.0276 | NG | GAS | 0.004 | 318.9 |  |  |  | 0 | 0 | 0 | 0
WECC | RMPA | WECC Rockies | WY | Rock River I LLC | 55740 | PacifiCorp | 14354 | AES Wind Generation Inc | Carbon | 41.7172 | -106.1077 | WND | WIND | 0.345 | 50 | 0.147 | 0.147 | 0.003 | 539.483 | 10.357 | 1.036 | 540.022
RFC | RFCE | RFC East | NJ | Rock Solid | 59319 | Jersey Central Power & Lt Co | 9726 | NJR Clean Energy Ventures Corporation | Monmouth | 40.225833 | -74.220278 | SUN | SOLAR | 0.006 | 8
RFC | RFCE | RFC East | MD | Rock Springs Generating Facility | 7835 | PECO Energy Co | 14940 | NAEA Rock Springs LLC | Cecil | 39.71901 | -76.15976 | NG | GAS | 0.031 | 1162.6 | 17.192 | 16.069 | 1.719 | 907.194 | 36.735 | 7.347 | 910.243
RFC | RFCE | RFC East | MD | Rockfish Solar LLC | 59811 | Southern Maryland Elec Coop Inc | 17637 | Rockfish Solar LLC | Charles | 38.591545 | -76.87486 | SUN | SOLAR |  | 10.3
MRO | MROW | MRO West | IA | Rockford | 1180 | City of Rockford- (IA) | 16211 | City of Rockford- (IA) | Floyd | 43.053 | -92.959722 | DFO | OIL | 0 | 2.9
RFC | RFCW | RFC West | IL | Rockford Electric | 55591 | Commonwealth Edison Co | 4110 | Gas Recovery Services-IL Inc | Ogle | 41.997222 | -89.3175 | LFG | BIOMASS |  | 2 | 0.162 | 0.152 | 0.003 | 637.669 | 12.103 | 1.21 | 638.299
RFC | RFCW | RFC West | IL | Rockford Solar Farm | 58643 | Commonwealth Edison Co | 4110 | Rockford Solar Partners | Winnebago | 42.175278 | -89.088333 | SUN | SOLAR |  | 2.6 | 0.248 | 0.224 | 0.006 | 595.707 | 12.742 | 1.488 | 596.436
MRO | MROE | MRO East | WI | Rockgen Energy Center | 55391 | American Transmission Co | 659 | Calpine -RockGen Energy | Dane | 42.9767 | -89.0492 | NG | GAS | 0.013 | 561 |  |  |  | 0 | 0 | 0 | 0
SERC | SRVC | SERC Virginia/Carolina | NC | Rockingham County Combustion Turbine | 55116 | Duke Energy Carolinas, LLC | 5416 | Duke Energy Carolinas, LLC | Rockingham | 36.3297 | -79.8297 | NG | GAS | 0.029 | 977.5 |  |  |  | 0 | 0 | 0 | 0
NPCC | NEWE | NPCC New England | MA | Rockland Solar | 59090 | National Grid | 13516 | Rockland Solar | Plymouth | 42.089167 | -70.897778 | SUN | SOLAR | 0.14 | 2.5 | 1.07 | 1.067 | 2.984 | 936.999 | 107.732 | 15.672 | 944.119
WECC | NWPP | WECC Northwest | ID | Rockland Wind Farm | 57766 | Idaho Power Co | 9191 | Ridgeline Energy LLC | Power | 42.674722 | -112.901944 | WND | WIND | 0.379 | 79.2 | 14.765 | 14.333 | 0 | 636.225 | 12 | 1.2 | 636.848
RFC | RFCW | RFC West | IN | Rockport | 6166 | Indiana Michigan Power Co | 9324 | Indiana Michigan Power Co | Spencer | 37.9256 | -87.0372 | SUB | COAL | 0.734 | 2600 | 0 | 0 | 0.056 | 71.416 | 161.206 | 21.217 | 81.378
RFC | RFCW | RFC West | IL | Rock-Tenn | 54513 | Commonwealth Edison Co | 4110 | Rock-Tenn Co | Kane | 41.7697 | -88.28 | NG | GAS | 0.001 | 2.9 | 0.373 | 0.371 | 1.23 | 4.222 | 90.358 | 19.546 | 12.178
RFC | RFCW | RFC West | OH | RockTenn Coshocton Mill | 50811 | Ohio Power Co | 14006 | RockTenn CP LLC Coshocton | COSHOCTON | 40.27971 | -81.862339 | NG | GAS | 0.581 | 16.5 | 0.417 | 0.391 | 0.051 | 67.972 | 40.462 | 12.486 | 72.693
WECC | NWPP | WECC Northwest | WA | RockTenn CP, LLC-Tacoma Mill | 57099 | City of Tacoma - (WA) | 18429 | RockTenn CP, LLC-Tacoma Mill | Pierce | 47.266069 | -122.428288 | BLQ | BIOMASS | 0.555 | 64 | 0.068 | 0.108 | 0.146 | 216.61 | 54.725 | 11.416 | 221.298
SERC | SRSO | SERC South | AL | Rock-Tenn Mill | 54763 | Alabama Power Co | 195 | Rock-Tenn Company | Marengo | 32.4541 | -87.9759 | BLQ | BIOMASS | 0.209 | 84 |  |  |  | 0 | 0 | 0 | 0
SERC | SRVC | SERC Virginia/Carolina | VA | RockTenn West Point Mill | 10017 | Virginia Electric & Power Co | 19876 | RockTenn-West Point Mill | King William | 37.5392 | -76.8053 | BLQ | BIOMASS | 0.609 | 101 | 30.421 | 30.649 | 2.562 | 1529.709 | 61.949 | 12.39 | 1534.851
RFC | RFCW | RFC West | IL | Rockton | 903 | Commonwealth Edison Co | 4110 | Midwest Hydro LLC | Winnebago | 42.4511 | -89.0756 | WAT | HYDRO | 0.644 | 1.1 |  |  |  | 0 | 0 | 0 | 0
SERC | SRVC | SERC Virginia/Carolina | VA | Rockville 1 & 2 | 56692 | Virginia Electric & Power Co | 19876 | Industrial Power Generating Company LLC | GOOCHLAND | 37.7036 | -77.6639 | DFO | OIL | 0.001 | 10.8 |  |  |  | 0 | 0 | 0 | 0
RFC | RFCW | RFC West | IN | Rockville Solar I LLC | 58942 | Indianapolis Power & Light Co | 9273 | Rockville Solar I LLC | Marion | 39.763056 | -86.301111 | SUN | SOLAR | 0.112 | 2.8
RFC | RFCW | RFC West | IN | Rockville Solar II, LLC | 58953 | Indianapolis Power & Light Co | 9273 | Rockville Solar II, LLC | Marion | 39.766944 | -86.3 | SUN | SOLAR | 0.046 | 2.7
SERC | SRVC | SERC Virginia/Carolina | NC | Rockwell Solar LLC | 58668 | Duke Energy Carolinas, LLC | 5416 | O2energies, Inc. | Rowan | 35.541667 | -80.474722 | SUN | SOLAR |  | 3.5
WECC | AZNM | WECC Southwest | CA | Rockwood | 7824 | Imperial Irrigation District | 9216 | Imperial Irrigation District | Imperial | 32.9553 | -115.5364 | NG | GAS |  | 49.8 |  |  |  | 0 | 0 | 0 | 0
TRE | ERCT | ERCOT All | TX | Rockwood Energy Center LLC | 59918 | Austin Energy | 1015 | Rockwood Energy Center LLC | Colorado | 29.485 | -96.478611 | NG | GAS |  | 1068 | 0 | 0 | 0 | 0 | 0 | 0 | 0
WECC | NWPP | WECC Northwest | WA | Rocky Brook Hydroelectric | 50228 | PUD No 1 of Mason County | 22355 | Rocky Brook Electric Inc | Jefferson | 47.7197 | -122.9431 | WAT | HYDRO | 0.141 | 1.6 | 0 | 0 | 0 | 0 | 0 | 0 | 0
SERC | SRVC | SERC Virginia/Carolina | SC | Rocky Creek | 3266 | Duke Energy Carolinas, LLC | 5416 | Duke Energy Carolinas, LLC | Fairfield | 34.54 | -80.8778 | WAT | HYDRO | 0 | 28
WECC | RMPA | WECC Rockies | CO | Rocky Ford | 6516 | Black Hills/Colorado Elec.Util | 56146 | Black Hills/Colorado Elec.Util | Otero | 38.0492 | -103.7136 | DFO | OIL | 0 | 10 | 0.025 | 0.026 | 0.002 | 410.409 | 7.614 | 0.761 | 410.805
SERC | SRVC | SERC Virginia/Carolina | NC | Rocky Mount Mill | 50468 | Duke Energy Progress - (NC) | 3046 | Capitol Broadcasting Company Inc | Nash | 35.960058 | -77.802435 | WAT | HYDRO |  | 1.6 | 0 | 0 | 0 | 0 | 0 | 0 | 0
WECC | RMPA | WECC Rockies | CO | Rocky Mountain Energy Center | 55835 | Public Service Co of Colorado | 15466 | Public Service Co of Colorado | Weld | 40.0908 | -104.5953 | NG | GAS | 0.409 | 685.1 |  |  |  | 0 | 0 | 0 | 0
SERC | SRTV | SERC Tennessee Valley | GA | Rocky Mountain Hydroelectric Plant | 6189 | Georgia Transmission Corp | 7197 | Oglethorpe Power Corporation | Floyd | 34.355538 | -85.303942 | WAT | HYDRO | 0 | 847.8 |  |  |  | 0 | 0 | 0 | 0
WECC | NWPP | WECC Northwest | WA | Rocky Reach | 3883 | PUD No 1 of Chelan County | 3413 | PUD No 1 of Chelan County | Chelan | 47.533611 | -120.295278 | WAT | HYDRO | 0.553 | 1299.6 |  |  |  | 0 | 0 | 0 | 0
SPP | SPSO | SPP South | OK | Rocky Ridge Wind Project | 58078 | American Electric Power Inc | 488 | Rocky Ridge Wind Project LLC | Kiowa | 35.135556 | -99.003056 | WND | WIND | 0.484 | 148.8 | 0.079 | 0.044 | 0.007 | 4.073 | 0.165 | 0.033 | 4.086
NPCC | NEWE | NPCC New England | CT | Rocky River (CT) | 539 | Connecticut Light & Power Co | 4176 | FirstLight Power Resources Services LLC | Litchfield | 41.5826 | -73.4349 | WAT | HYDRO | 0.025 | 31 | 0.459 | 0.482 | 0.003 | 667.639 | 12.429 | 1.243 | 668.285
SERC | SRVC | SERC Virginia/Carolina | SC | Rocky River (SC) | 3305 | City of Abbeville - (SC) | 34 | City of Abbeville - (SC) | Anderson | 34.2572 | -82.6097 | WAT | HYDRO | 0.151 | 5
RFC | RFCW | RFC West | IL | Rocky Road Power, LLC | 55109 | Commonwealth Edison Co | 4110 | Rocky Road Power LLC | Kane | 42.0931 | -88.2397 | NG | GAS | 0.016 | 415.5 |  |  |  | 0 | 0 | 0 | 0
SPP | SPSO | SPP South | LA | Rodemacher | 1445 | City of Lafayette | 9096 | Lafayette Utilities System | Lafayette | 30.236111 | -92.008333 | NG | GAS |  | 38.7 |  |  |  | 0 | 0 | 0 | 0
WECC | CAMX | WECC California | CA | Rodeo Solar C2 | 58751 | Southern California Edison Co | 17609 | Silverado Power | Los Angeles | 34.713333 | -118.289444 | SUN | SOLAR | 0.152 | 1.5 |  |  |  | 0 | 0 | 0 | 0
WECC | CAMX | WECC California | CA | Rodeo Solar D2 | 58752 | Southern California Edison Co | 17609 | Silverado Power | Los Angeles | 34.713333 | -118.289444 | SUN | SOLAR | 0.151 | 1.5 |  |  |  | 0 | 0 | 0 | 0
MRO | MROW | MRO West | IA | Roeder Family Wind Farm LLC | 58089 | Alliant Energy | 56088 | 5045 Wind Partners LLC | Worth | 43.297222 | -93.283333 | WND | WIND | 0.356 | 1.6 |  |  |  | 0 | 0 | 0 | 0
WECC | AZNM | WECC Southwest | AZ | Roger Road WWTP | 57524 | Tucson Electric Power Co | 24211 | SunE M5C Holdings LLC | Pima | 32.2894 | -111.0331 | SUN | SOLAR | 0.222 | 1.1 | 0.255 | 0.281 | 0.026 | 581.496 | 11.321 | 1.185 | 582.101
RFC | RFCM | RFC Michigan | MI | Rogers | 1716 | Consumers Energy Co | 4254 | Consumers Energy Co | Mecosta | 43.613001 | -85.479469 | WAT | HYDRO | 0.426 | 6.8 | 1.373 | 1.595 | 0.008 | 604.456 | 16.489 | 1.841 | 605.373
WECC | CAMX | WECC California | CA | Rohr Inc, a UTC Aerospace Systems Company | 57713 | UTAS Aerostructures | 57032 | UTAS Aerostructures | San Diego | 32.6325 | -117.0997 | NG | GAS | 0.284 | 9.6 | 0.498 | 0.54 | 0.004 | 740.407 | 13.594 | 1.359 | 741.114
MRO | MROW | MRO West | NE | Rokeby | 6373 | Lincoln Electric System | 11018 | Lincoln Electric System | Lancaster | 40.7316 | -96.7364 | NG | GAS | 0.013 | 266.1 |  |  |  | 0 | 0 | 0 | 0
TRE | ERCT | ERCOT All | TX | Roland C. Dansby Power Plant | 6243 | City of Bryan - (TX) | 2442 | City of Bryan - (TX) | Brazos | 30.7217 | -96.4608 | NG | GAS | 0.06 | 203.2 |  |  |  |  | 7.241 | 0.724 | 0.376
NPCC | NEWE | NPCC New England | NH | Rolfe Canal Hydro | 50351 | Unitil Energy Systems | 24590 | Briar-Hydro Associates | Merrimack | 43.27456 | -71.604027 | WAT | HYDRO | 0.648 | 4.3 |  |  |  |  | 7.299 | 0.73 | 0.38
WECC | CAMX | WECC California | CA | Roll Delano | 58297 | Pacific Gas & Electric Co | 14328 | Bloom Energy | Kern | 35.734167 | -119.236667 | NG | GAS | 0.672 | 1.1 |  |  |  |  | 8.278 | 0.828 | 0.43
WECC | CAMX | WECC California | CA | Roll Delano 2 | 58296 | Pacific Gas & Electric Co | 14328 | Bloom Energy | Kern | 35.739722 | -119.238056 | NG | GAS | 0.619 | 1 |  |  |  | 0 | 0 | 0 | 0
WECC | CAMX | WECC California | CA | Roll Lost Hills | 58298 | Pacific Gas & Electric Co | 14328 | Bloom Energy | Kern | 35.653056 | -119.889722 | NG | GAS | 0.307 | 1.1 | 0.457 | 0.268 | 0.003 | 599.269 | 11.116 | 1.112 | 599.847
WECC | NWPP | WECC Northwest | WY | Rolling Hills | 56842 | PacifiCorp | 14354 | PacifiCorp | Converse | 43.0572 | -105.8543 | WND | WIND | 0.3 | 103.3 |  |  |  | 0 | 0 | 0 | 0
RFC | RFCW | RFC West | OH | Rolling Hills Generating LLC | 55401 | Columbus Southern Power Co | 4062 | Rolling Hills Generating LLC | Vinton | 39.0839 | -82.3328 | NG | GAS | 0.003 | 977.5 |  |  |  | 0 | 0 | 0 | 0
MRO | MROW | MRO West | IA | Rolling Hills Wind Farm | 57501 | MidAmerican Energy Co | 12341 | MidAmerican Energy Co | Cass | 41.1973 | -94.7744 | WND | WIND | 0.361 | 443.9 |  |  |  | 0 | 0 | 0 | 0
MRO | MROW | MRO West | SD | Rolling Thunder Wind Farm | 57045 | NorthWestern Energy - (SD) | 13809 | AE Power Services LLC | Hand | 44.477778 | -99.133889 | WND | WIND | 0.425 | 25 |  |  |  | 0 | 0 | 0 | 0
WECC | CAMX | WECC California | CA | Rollins | 34 | Pacific Gas & Electric Co | 14328 | Nevada Irrigation District | PLACER | 39.134259 | -120.953341 | WAT | HYDRO | 0.255 | 12.1 |  |  |  | 0 | 0 | 0 | 0
NPCC | NEWE | NPCC New England | ME | Rollins Wind Project | 56990 | Emera Maine | 1179 | First Wind O&M, LLC | Penobscot | 45.34598 | -68.3802 | WND | WIND | 0.261 | 60 | 0.806 | 0.676 | 0.069 | 356.331 | 6.186 | 0.619 | 356.652
NPCC | NEWE | NPCC New England | NH | Rollinsford | 54418 | Public Service Co of NH | 15472 | Consolidated Hydro NH Inc | Strafford | 43.236111 | -70.817222 | WAT | HYDRO | 0.444 | 1.4 |  |  |  | 0 | 0 | 0 | 0
RFC | RFCW | RFC West | IN | Rolls Royce | 54286 | Indianapolis Power & Light Co | 55304 | Rolls Royce Corp | Marion | 39.7398 | -86.2118 | LFG | BIOMASS | 0.131 | 15.5 |  |  |  | 0 | 0 | 0 | 0
RFC | RFCE | RFC East | PA | Romark PA Solar | 57465 | Pennsylvania Power Co | 14716 | Romark Logistics of PA Inc. | Luzerne | 40.936111 | -76.038888 | SUN | SOLAR | 0.137 | 1.8 | 0.496 | 0.515 | 0.188 | 0 | 0 | 0 | 0
WECC | AZNM | WECC Southwest | AZ | Roosevelt | 149 | Salt River Project | 16572 | Salt River Project | Maricopa | 33.671104 | -111.161786 | WAT | HYDRO | 0.12 | 36
WECC | NWPP | WECC Northwest | WA | Roosevelt Biogas 1 | 7832 | PUD No 1 of Klickitat County | 10393 | PUD No 1 of Klickitat County | Klickitat | 45.801549 | -120.167176 | LFG | BIOMASS | 0.449 | 38.6 | 0.31 | 0.345 | 0.146 | 626.665 | 33.786 | 5.56 | 629.098
SPP | SPSO | SPP South | NM | Roosevelt County | 58771 | SPS Xcel Energy Services Inc | 57352 | EDF Renewable Asset Holdings, Inc. | Roosevelt | 33.926111 | -103.511111 | WND | WIND |  | 250 |  |  |  | 0 | 0 | 0 | 0
MRO | MROW | MRO West | IA | Roquette America | 57953 | Roquette America | 57332 | Roquette America | Lee | 40.389167 | -91.394167 | PC | OIL | 0.168 | 84.4 |  |  |  | 0 | 0 | 0 | 0
WECC | CAMX | WECC California | CA | Rosamond One | 58498 | Southern California Edison Co | 17609 | RE Rosamond One LLC | Kern | 34.9 | -118.246944 | SUN | SOLAR | 0.34 | 20 |  |  |  | 0 | 0 | 0 | 0
WECC | CAMX | WECC California | CA | Rosamond Two | 58499 | Southern California Edison Co | 17609 | RE Rosamond Two LLC | Kern | 34.900278 | -118.238333 | SUN | SOLAR | 0.292 | 20 |  |  |  | 0 | 0 | 0 | 0
TRE | ERCT | ERCOT All | TX | Roscoe Wind Farm LLC | 56593 | Oncor | 55998 | E ON Climate Renewables N America LLC | Nolan | 32.4694 | -100.6664 | WND | WIND | 0.323 | 209 | 0 | 0 | 0.106 | 0 | 299.306 | 39.284 | 18.463
SERC | SRVC | SERC Virginia/Carolina | NC | Rose Hill | 59375 | Duke Energy Progress - (NC) | 3046 | Rose Hill Solar LLC | Duplin | 34.823889 | -77.969722 | SUN | SOLAR | 0.203 | 2 | 6.992 | 6.991 | 0.16 | 0 | 0 | 0 | 0
WECC | NWPP | WECC Northwest | CA | Roseburg Forest Products Biomass | 56469 | PacifiCorp | 14354 | Roseburg Forest Products | SISKIYOU | 41.435556 | -122.376944 | WDS | BIOMASS | 0.445 | 13.4 | 0.772 | 0.57 | 0.257 | 595.205 | 18.971 | 3.314 | 596.631
WECC | NWPP | WECC Northwest | OR | Roseburg LFG | 57911 | PacifiCorp | 14354 | Roseburg LFG Energy LLC | Douglas | 43.186111 | -123.380278 | LFG | BIOMASS | 0.757 | 1.6 | 0.746 | 0.444 | 1.47 | 714.581 | 23.408 | 4.191 | 716.372
SERC | SRVC | SERC Virginia/Carolina | NC | Rosemary Power Station | 50555 | Virginia Electric & Power Co | 19876 | Virginia Electric & Power Co | Halifax | 36.4517 | -77.6594 | NG | GAS | 0.042 | 180 | 0.244 | 0.244 | 0.012 | 948.697 | 17.954 | 1.804 | 949.633
NPCC | NYUP | NPCC Upstate NY | NY | Roseton Generating LLC | 8006 | Central Hudson Gas & Elec Corp | 3249 | CCI Roseton LLC | Orange | 41.573783 | -73.966269 | RFO | OIL | 0.034 | 1242 | 0.022 | 0.021 | 0.002 | 413.496 | 7.689 | 0.769 | 413.895
WECC | CAMX | WECC California | CA | Roseville | 7452 | City of Roseville - (CA) | 16295 | City of Roseville - (CA) | Placer | 38.810677 | -121.323807 | NG | GAS | 0.001 | 54.8 |  |  |  | 0 | 0 | 0 | 0
WECC | CAMX | WECC California | CA | Roseville Energy Park | 56298 | City of Roseville - (CA) | 16295 | City of Roseville - (CA) | Placer | 38.7928 | -121.3811 | NG | GAS | 0.375 | 164 |  |  |  | 0 | 0 | 0 | 0
WECC | NWPP | WECC Northwest | WA | Ross | 6202 | City of Seattle - (WA) | 16868 | City of Seattle - (WA) | Whatcom | 48.732577 | -121.06788 | WAT | HYDRO | 0.202 | 450 |  |  |  | 0 | 0 | 0 | 0
RFC | RFCW | RFC West | MD | Roth Rock North Wind Farm, LLC | 57240 | Allegheny Electric Coop Inc | 332 | Roth Rock Wind Farm LLC | Garrett | 39.287222 | -79.434444 | WND | WIND | 0.319 | 10 | 0.235 | 0.181 | 0.003 | 33.506 | 218.851 | 28.703 | 46.999
RFC | RFCW | RFC West | MD | Roth Rock Wind Farm LLC | 57239 | Allegheny Electric Coop Inc | 332 | Roth Rock Wind Farm LLC | Garrett | 39.254444 | -79.467222 | WND | WIND | 0.319 | 40 |  |  |  | 0 | 0 | 0 | 0
RFC | MROE | MRO East | WI | Rothschild Biomass Cogeneration Facility | 58124 | Wisconsin Public Service Corp | 20860 | Wisconsin Electric Power Co | Marathon | 44.887778 | -89.629722 | WDS | BIOMASS | 0.132 | 57.5
WECC | NWPP | WECC Northwest | OR | Round Butte | 3050 | Portland General Electric Co | 15248 | Portland General Electric Co | Jefferson | 44.605837 | -121.277334 | WAT | HYDRO | 0.304 | 372.5
SERC | SRVC | SERC Virginia/Carolina | NC | Round Hill PV1 | 59998 | Duke Energy Carolinas, LLC | 5416 | Ecoplexus, Inc | Yadkin | 36.211774 | -80.66468 | SUN | SOLAR |  | 5 | 0 | 0 | 0.003 | 299.548 | 6.271 | 0.72 | 299.903
RFC | RFCE | RFC East | PA | Roundtop | 58715 | FirstEnergy Co | 6449 | Roundtop Energy LLC | Susquehanna | 41.657778 | -76.049167 | NG | GAS |  | 22 |  |  |  | 0 | 0 | 0 | 0
NPCC | NEWE | NPCC New England | MA | Rousselot Inc | 50955 | City of Peabody - (MA) | 14605 | Rousselot Inc | Essex | 42.521747 | -70.938657 | NG | GAS | 0.297 | 6.7
NPCC | NEWE | NPCC New England | MA | Route 57 Solar | 59031 | Western Massachusetts Electric Company | 20455 | Citizens Enterprises Corporation | Hampden | 42.058889 | -72.664167 | SUN | SOLAR | 0.167 | 1.5 | 2.927 | 2.908 | 0 | 1069.31 | 20.168 | 2.017 | 1070.359
TRE | ERCT | ERCOT All | TX | Route 66 Wind Plant | 58681 | Sharyland Utilities LP | 17008 | First Wind O&M, LLC | Carson | 35.205278 | -101.434167 | WND | WIND |  | 150 | 7.216 | 7.216 | 0.173 | 0 | 0 | 0 | 0
SERC | SRVC | SERC Virginia/Carolina | SC | Rowesville Rd Plant | 7480 | City of Orangeburg - (SC) | 14164 | City of Orangeburg - (SC) | Orangeburg | 33.436637 | -80.847389 | NG | GAS | 0.001 | 19.2 | 0.678 | 0.673 | 1.109 | 897.252 | 114.253 | 16.623 | 904.804
SERC | SRMW | SERC Midwest | IL | Roxana Resource Recovery | 55759 | Illinois Power Co | 9208 | Illinois Electricial Gen Partn | Madison | 38.8311 | -90.0119 | LFG | BIOMASS | 0.48 | 4.4 |  |  |  | 0 | 0 | 0 | 0
SERC | SRVC | SERC Virginia/Carolina | NC | Roxboro | 2712 | Duke Energy Progress - (NC) | 3046 | Duke Energy Progress - (NC) | Person | 36.4833 | -79.0731 | BIT | COAL | 0.568 | 2574.5
SERC | SRVC | SERC Virginia/Carolina | NC | Roxboro Farm | 58340 | Duke Energy Progress - (NC) | 3046 | Roxboro Farm LLC | Person | 36.479722 | -78.9175 | SUN | SOLAR | 0.181 | 5 |  |  |  | 0 | 0 | 0 | 0
SERC | SRVC | SERC Virginia/Carolina | NC | Royal Solar | 59831 | Duke Energy Progress - (NC) | 3046 | Royal Solar | Cumberland | 35.216 | -78.689 | SUN | SOLAR |  | 4.9 |  |  |  | 0 | 0 | 0 | 0
WECC | NWPP | WECC Northwest | WA | Roza | 6407 | Bonneville Power Administration | 1738 | U S Bureau of Reclamation | Yakima | 46.618413 | -120.477759 | WAT | HYDRO | 0.597 | 12.9 |  |  |  |  | 8.96 | 0.896 | 0.466
RFC | RFCW | RFC West | OH | RP Wind | 58630 | Logan County Coop Power & Light | 11203 | RP Wind LLC | Logan | 40.449444 | -83.893333 | WND | WIND | 0.295 | 3.4 |  |  |  | 0 | 0 | 0 | 0
WECC | CAMX | WECC California | CA | RPI Fuel Cell LLC | 57419 | Southern California Edison Co | 17609 | RP1 Fuel Cell LLC | San Bernardino | 34.028611 | -117.601388 | OBG | BIOMASS | 0.474 | 3 | 12.743 | 12.742 | 0.002 | 551.025 | 10.393 | 1.039 | 551.565
FRCC | FRCC | FRCC All | FL | RP-Orlando, LLC | 57565 | Orlando Utilities Comm | 14610 | RP-Orlando, LLC | Orange | 28.488889 | -81.182222 | SUN | SOLAR | 0.208 | 5.1 |  |  |  | 0 | 0 | 0 | 0
SPP | SPNO | SPP North | KS | Rubart | 58255 | Mid-Kansas Electric Company LLC | 56032 | Sunflower Electric Power Corp | Grant | 37.558611 | -101.099444 | NG | GAS | 0.009 | 120 |  |  |  | 0 | 0 | 0 | 0
WECC | CAMX | WECC California | CA | Rudy Solar, LLC | 59410 | Southern California Edison Co | 17609 | CD US Solar PO 3, LLC | San Bernardino | 34.766389 | -117.323611 | SUN | SOLAR | 0.012 | 1.5
MRO | MROW | MRO West | ND | Rugby Wind Power Project | 57097 | Xcel Energy Inc | 56149 | Iberdrola Renewables Inc | Pierce | 48.4968 | -99.9513 | WND | WIND | 0.333 | 149
WECC | CAMX | WECC California | CA | Rugged Solar LLC | 57960 | San Diego Gas & Electric Co | 16609 | Soitec Solar Development LLC | San Diego | 32.686111 | -116.28056 | SUN | SOLAR |  | 80 | 0.37 | 0.315 | 0.162 | 164.159 | 84.023 | 15.899 | 170.852
SERC | SRSO | SERC South | GA | Rumble Road Energy Center | 57209 | Georgia Transmission Corp | 7197 | Oglethorpe Power Corporation | Monroe | 32.975833 | -83.846111 | NG | GAS |  | 660 |  |  |  | 0 | 0 | 0 | 0
NPCC | NEWE | NPCC New England | ME | Rumford Cogeneration | 10495 | Central Maine Power Co | 3266 | NewPage Corporation | Oxford | 44.5513 | -70.5414 | BLQ | BIOMASS | 0.655 | 102.6 | 0.08 | 0.079 | 0.002 | 413.952 | 7.721 | 0.772 | 414.354
NPCC | NEWE | NPCC New England | ME | Rumford Falls Hydro Facility | 10493 | Public Service Co of NH | 15472 | Brookfield Power New England | Oxford | 44.5486 | -70.6283 | WAT | HYDRO | 0.74 | 44.5 | 0.909 | 0.922 | 0.002 | 324.032 | 6.111 | 0.611 | 324.35
NPCC | NEWE | NPCC New England | ME | Rumford Power | 55100 | Central Maine Power Co | 3266 | Rumford Power | Oxford | 44.5303 | -70.5219 | NG | GAS | 0.167 | 274.5 |  |  |  | 0 | 0 | 0 | 0
WECC | NWPP | WECC Northwest | ID | Rupert Cogen Project | 54579 | Bonneville Power Administration | 1738 | Energy Operations Group | Minidoka | 42.6056 | -113.6839 | NG | GAS | 0.82 | 10.4 | 0.328 | 0.322 | 2.011 | 847.683 | 113.498 | 16.51 | 855.184
WECC | CAMX | WECC California | CA | Rush Creek | 357 | Southern California Edison Co | 17609 | Southern California Edison Co | Mono | 37.766954 | -119.123284 | WAT | HYDRO | 0.193 | 13.1 | 0.029 | 0.036 | 0.002 | 385.915 | 6.973 | 0.697 | 386.277
SERC | SRMW | SERC Midwest | MO | Rush Island | 6155 | Union Electric Co - (MO) | 19436 | Union Electric Co - (MO) | Jefferson | 38.131248 | -90.263157 | SUB | COAL | 0.723 | 1242 |  |  |  | 0 | 0 | 0 | 0
WECC | CAMX | WECC California | CA | Russell City Energy Company LLC | 56467 | Pacific Gas & Electric Co | 14328 | Russell City Energy Company LLC | Alameda | 37.63466 | -122.13381 | NG | GAS | 0.392 | 655 | 2.739 | 2.287 | 0.25 | 635.744 | 14.38 | 1.999 | 636.666
WECC | NWPP | WECC Northwest | WA | Russell D Smith | 56694 | Bonneville Power Administration | 1738 | Grand Coulee Project Hydroelectric Auth | Adams | 46.7392 | -119.1122 | WAT | HYDRO | 0.302 | 6.1 | 0 | 0 | 0.004 | 594.932 | 11.221 | 1.122 | 595.515
SPP | SPNO | SPP North | KS | Russell Downtown | 1319 | Sunflower Electric Power Corp | 18315 | City of Russell - (KS) | Russell | 38.893333 | -98.856944 | NG | GAS | 0.003 | 15.7 |  |  |  | 0 | 0 | 0 | 0
SPP | SPNO | SPP North | KS | Russell Energy Center | 7930 | Sunflower Electric Power Corp | 18315 | City of Russell - (KS) | Russell | 38.899722 | -98.839444 | NG | GAS | 0.016 | 15
WECC | CAMX | WECC California | CA | Rutan | 58449 | Southern California Edison Co | 17609 | CD US Solar MT 2 LLC | Los Angeles | 34.643889 | -118.163056 | SUN | SOLAR | 0.287 | 4 |  |  |  | 0 | 0 | 0 | 0
SERC | SRVC | SERC Virginia/Carolina | NC | Rutherford Farm | 59589 | Duke Energy Carolinas, LLC | 5416 | Rutherford Farm, LLC | Rutherford | 35.257778 | -81.830556 | SUN | SOLAR |  | 61 | 10.522 | 10.406 | 6.016 | 1945.451 | 78.781 | 15.756 | 1951.989
MRO | MROW | MRO West | MN | Ruthton Ridge LLC | 55571 | Northern States Power Co - Minnesota | 13781 | CHI Operations Inc | Lincoln | 44.2128 | -96.2131 | WND | WIND | 0.411 | 1.9 |  |  |  | 0 | 0 | 0 | 0
NPCC | NEWE | NPCC New England | VT | Rutland | 3723 | Central Vermont Pub Serv Corp | 3292 | Green Mountain Power Corp | Rutland | 43.603 | -72.9923 | DFO | OIL | 0.004 | 13.2 |  |  |  | 0 | 0 | 0 | 0
WECC | RMPA | WECC Rockies | CO | Ruxton Park | 495 | City of Colorado Springs - (CO) | 3989 | City of Colorado Springs - (CO) | El Paso | 38.841354 | -104.973802 | WAT | HYDRO | 0.102 | 1.2 |  |  |  | 0 | 0 | 0 | 0
WECC | RMPA | WECC Rockies | CO | RV CSU Power II LLC | 57507 | Xcel Energy Inc | 56149 | RV CSU Power II LLC | Larimer | 40.592841 | -105.147097 | SUN | SOLAR | 0.138 | 3 |  |  |  | 0 | 0 | 0 | 0
WECC | RMPA | WECC Rockies | CO | RV CSU Power LLC | 57141 | Xcel Energy Inc | 56149 | RV CSU Power LLC | LARIMER | 40.591099 | -105.145904 | SUN | SOLAR | 0.176 | 1.9 |  |  |  |  | 432.488 | 56.764 | 26.679
WECC | NWPP | WECC Northwest | MT | Ryan | 2194 | NorthWestern Energy LLC - (MT) | 12825 | NorthWestern Energy | Cascade | 47.569939 | -111.122546 | WAT | HYDRO | 1.062 | 50.4 |  |  |  | 0 | 0 | 0 | 0
NPCC | NEWE | NPCC New England | VT | Ryegate Associates | 51026 | Green Mountain Power Corp | 7601 | SUEZ Energy Generation NA Inc | CALEDONIA | 44.2131 | -72.0572 | WDS | BIOMASS | 0.753 | 21.5 | 0.598 | 0.343 | 0.002 | 482.434 | 10.3 | 1.03 | 482.969
WECC | NWPP | WECC Northwest | ID | Ryegrass Windfarm | 57427 | Idaho Power Co | 9191 | Aegis Renewables LLC | Elmore | 43.037147 | -115.439731 | WND | WIND | 0.28 | 23 |  |  |  | 0 | 0 | 0 | 0
NPCC | NYUP | NPCC Upstate NY | NY | S A Carlson | 2682 | Jamestown Board of Public Util | 9645 | Jamestown Board of Public Util | Chautauqua | 42.0933 | -79.2478 | NG | GAS | 0.276 | 96.3 | 0.681 | 0.733 | 0.791 | 115.772 | 157.572 | 20.884 | 125.555
NPCC | NEWE | NPCC New England | NH | S C Moore | 2351 | New Hampshire Elec Coop Inc | 13441 | TransCanada Hydro Northeast Inc., | Grafton | 44.3356 | -71.8742 | WAT | HYDRO | 0.228 | 140.4 |  |  |  | 0 | 0 | 0 | 0
NPCC | NEWE | NPCC New England | ME | S D Warren Westbrook | 50447 | Central Maine Power Co | 3266 | S D Warren Co.- Westbrook | Cumberland | 43.684857 | -70.353152 | WDS | BIOMASS | 0.253 | 80.9 | 0.112 | 0.1 | 0.002 | 435.698 | 7.839 | 0.784 | 436.105
WECC | NWPP | WECC Northwest | ID | S E Hazelton A | 50896 | Idaho Power Co | 9191 | Enel Green Power NA, Inc. | Jerome | 42.586701 | -114.067537 | WAT | HYDRO | 0.363 | 8.4 | 0 | 0 | 0 | 0 | 0 | 0 | 0
FRCC | FRCC | FRCC All | FL | S O Purdom | 689 | Connexus Energy | 689 | City of Tallahassee - (FL) | Wakulla | 30.162304 | -84.200673 | NG | GAS | 0.438 | 327 |  |  |  | 0 | 0 | 0 | 0
ASCC | AKMS | ASCC Miscellaneous | AK | S W Bailey | 85 | Ketchikan Public Utilities | 10210 | Ketchikan Public Utilities | Ketchikan Gateway | 55.3633 | -131.6778 | DFO | OIL | 0 | 25.9 | 0 | 0 | 0 | 0 | 0 | 0 | 0
MRO | MROW | MRO West | MN | S&P Windfarm LLC | 56208 | Great River Energy | 55207 | Brewster | Jackson | 43.651389 | -95.3825 | WND | WIND | 0.256 | 2 | 0.124 | 0.115 | 0.003 | 513.947 | 10.422 | 1.042 | 514.489
SPP | SPNO | SPP North | KS | Sabetha Power Plant | 1320 | Westar Energy Inc | 22500 | City of Sabetha - (KS) | Nemaha | 39.904922 | -95.803367 | NG | GAS | 0 | 21.8
SERC | SRSO | SERC South | AL | SABIC Innovative Plastics - Burkville | 7698 | Alabama Power Co | 195 | Alabama Power Co | Lowndes | 32.310226 | -86.52542 | NG | GAS | 0.632 | 97 | 0.589 | 0.585 | 0.003 | 589.488 | 11.153 | 1.115 | 590.068
RFC | RFCW | RFC West | IN | SABIC Innovative Plastics Mt. Vernon | 58063 | SABIC IP Mt. Vernon, LLC | 57440 | SABIC IP Mt. Vernon, LLC | Posey | 37.910278 | -87.926111 | BIT | COAL | 0 | 5.5 | 0.047 | 0.046 | 0.001 | 295.039 | 5.513 | 0.551 | 295.326
SERC | SRMV | SERC Mississippi Valley | TX | Sabine | 3459 | Entergy Texas Inc. | 55937 | Entergy Texas Inc. | Orange | 30.0242 | -93.878 | NG | GAS | 0.259 | 2051.2 | 0.655 | 0.72 | 0.001 | 239.312 | 4.514 | 0.451 | 239.547
SERC | SRMV | SERC Mississippi Valley | TX | Sabine Cogeneration Facility | 55104 | Entergy Texas Inc. | 55937 | Sabine Cogen LP | Orange | 30.0444 | -93.771389 | NG | GAS | 0.586 | 106.5
SERC | SRMV | SERC Mississippi Valley | TX | Sabine River Works | 10789 | Entergy Gulf States Inc | 7806 | E I DuPont De Nemours & Co | Orange | 30.0552 | -93.7579 | NG | GAS | 0.166 | 105.4 |  |  |  | 0 | 0 | 0 | 0
RFC | RFCW | RFC West | IL | Sabrooke | 882 |  |  | Midwest Generations EME LLC | Winnebago | 42.216944 | -89.052222 | DFO | OIL |  | 149.6 |  |  |  | 0 | 0 | 0 | 0
WECC | CAMX | WECC California | CA | Sacramento (SMUD) | 59323 | Sacramento Municipal Util Dist | 16534 | Washington Gas Energy Systems, Inc. | Sacramento | 38.587222 | -121.457778 | SUN | SOLAR | 0.065 | 1.5 | 0.039 | 0.042 | 0.002 | 442.034 | 7.992 | 0.799 | 442.449
WECC | CAMX | WECC California | CA | Sacramento Fairbain Water Treatment Plan | 58636 | Sacramento Municipal Util Dist | 16534 | SolarCity Corporation | Sacramento | 38.643611 | -121.416389 | SUN | SOLAR | 0.127 | 1 |  |  |  | 0 | 0 | 0 | 0
WECC | CAMX | WECC California | CA | Sacramento Power Authority Cogen | 7552 | Sacramento Municipal Util Dist | 16534 | Sacramento Municipal Util Dist | Sacramento | 38.511 | -121.4735 | NG | GAS | 0.499 | 173.9 |  |  |  | 0 | 0 | 0 | 0
WECC | CAMX | WECC California | CA | Sacramento Soleil LLC | 56875 | Sacramento Municipal Util Dist | 16534 | EDF Renewable Asset Holdings, Inc. | Sacramento | 38.44979 | -121.16469 | SUN | SOLAR | 0.193 | 1
WECC | AZNM | WECC Southwest | AZ | Saddle Mountain Solar I | 58213 | Arizona Public Service Co | 803 | SunE AZ2 LLC | Maricopa | 33.378333 | -113.180833 | SUN | SOLAR | 0.286 | 15 |  |  |  | 0 | 0 | 0 | 0
NPCC | NEWE | NPCC New England | ME | Saddleback Ridge Wind Farm | 58608 | Central Maine Power Co | 3266 | Saddleback Ridge Wind, LLC | Franklin | 44.593333 | -70.381111 | WND | WIND |  | 34.2 |  |  |  | 0 | 0 | 0 | 0
MRO | MROW | MRO West | MN | SAF Hydroelectric LLC | 57665 | Xcel Energy Inc | 56149 | SAF Hydroelectric LLC | Hennepin | 44.978889 | -93.247777 | WAT | HYDRO | 0.46 | 9.6 | 0.994 | 1.045 | 8.656 | 539.894 | 49.114 | 7.078 | 543.119
RFC | RFCE | RFC East | PA | Safe Harbor | 3175 | PPL Electric Utilities Corp | 14715 | Safe Harbor | Lancaster | 39.9244 | -76.39 | WAT | HYDRO | 0.282 | 417.5 |  |  |  | 0 | 0 | 0 | 0
RFC | RFCW | RFC West | IN | Sagamore Plant Cogeneration | 50903 | Duke Energy Indiana Inc | 15470 | Tate & Lyle Ingredients Americas Inc | Tippecanoe | 40.4439 | -86.86 | BIT | COAL | 0.398 | 7.4 | 0.003 | 0.004 | 0.002 | 330.519 | 8.983 | 0.899 | 330.986
WECC | NWPP | WECC Northwest | WA | Sagebrush Power Partners | 56858 | Bonneville Power Administration | 1738 | Sagebrush Power Partners, LLC | Kittitas | 47.1356 | -120.6872 | WND | WIND | 0.299 | 100.7 | 0.077 | 0.077 | 0.001 | 300.436 | 5.666 | 0.567 | 300.731
WECC | AZNM | WECC Southwest | NV | Saguaro Power | 54271 | Nevada Power Co | 13407 | Saguaro Power Co | Clark | 36.0417 | -115.0117 | NG | GAS | 0.681 | 127.2
WECC | CAMX | WECC California | CA | Saint Agnes Medical Center | 54800 | Pacific Gas & Electric Co | 14328 | Saint Agnes Medical Center | Fresno | 36.8347 | -119.7667 | NG | GAS | 0.398 | 7.7
RFC | RFCW | RFC West | IL | Saint Francis Hospital | 50952 | Commonwealth Edison Co | 4110 | St Francis Hospital | Cook | 42.0242 | -87.6847 | NG | GAS |  | 1.6 |  |  |  | 0 | 0 | 0 | 0
WECC | CAMX | WECC California | CA | Saint Johns Health Center | 50610 | Southern California Edison Co | 17609 | Saint John's Health Center | LOS ANGELES | 34.030318 | -118.47844 | NG | GAS |  | 1.2 | 0.018 | 0.006 | 0.003 | 335.867 | 6.356 | 0.639 | 336.199
MRO | RFCW | RFC West | MI | Saint Marys Falls | 1865 | Cloverland Electric Co-op | 3828 | USACE-Detroit District | Chippewa | 46.50625 | -84.349267 | WAT | HYDRO | 0.765 | 23.7 | 14.598 | 13.104 | 1.369 | 767.783 | 31.091 | 6.218 | 770.364
MRO | MROW | MRO West | MN | Saint Marys Hospital Power Plant | 54262 | Rochester Public Utilities | 16181 | St Mary's Hospital | Olmsted | 44.09785 | -92.479815 | NG | GAS | 0.399 | 15.4 | 0.79 | 0.79 | 0.246 | 0 | 0 | 0 | 0
RFC | RFCW | RFC West | VA | Salem Electric Department | 56519 | City of Salem - (VA) | 16558 | City of Salem - (VA) | Salem City | 37.2894 | -80.07 | DFO | OIL | 0.005 | 1.3 | 0 | 0 | 0 | 0.062 | 0.003 | 0 | 0.063
SERC | SRVC | SERC Virginia/Carolina | NC | Salem Energy Systems LLC | 54984 | Duke Energy Carolinas, LLC | 5416 | Salem Energy Systems LLC | Forsyth | 36.191241 | -80.183458 | LFG | BIOMASS | 0.64 | 4.5 | 0.979 | 0.992 | 5.233 | 1287.047 | 106.596 | 15.991 | 1294.242
RFC | RFCE | RFC East | NJ | Salem Generating Station | 2410 | Public Service Elec & Gas Co | 15477 | PSEG Nuclear LLC | Salem | 39.4625 | -75.5358 | NUC | NUCLEAR | 0.78 | 2381.8 | 13.802 | 13.608 | 1.287 | 725.647 | 29.385 | 5.877 | 728.086
NPCC | NEWE | NPCC New England | MA | Salem Harbor Station | 1626 | New England Power Company | 13433 | NAES Salem Harbor | Essex | 42.5256 | -70.8772 | BIT | COAL | 0.02 | 1485.1 | 13.759 | 13.721 | 1.281 | 723.407 | 29.295 | 5.859 | 725.839
RFC | RFCW | RFC West | VA | Salem Street Dept | 56289 | City of Salem - (VA) | 16558 | City of Salem - (VA) | Salem City | 37.2794 | -80.0447 | DFO | OIL | 0.007 | 1.8 |  |  |  | 0 | 0 | 0 | 0
RFC | RFCW | RFC West | VA | Salem Water Plant | 56288 | City of Salem - (VA) | 16558 | City of Salem - (VA) | Salem City | 37.2875 | -80.0771 | DFO | OIL | 0.006 | 2 | 0 | 0 | 0 | 0 | 0 | 0 | 0
WECC | RMPA | WECC Rockies | CO | Salida | 474 | Public Service Co of Colorado | 15466 | Public Service Co of Colorado | Chaffee | 38.53419 | -106.182003 | WAT | HYDRO | 0.175 | 1.4 | 0.015 | 0.015 | 0.001 | 286.447 | 5.194 | 0.519 | 286.717
SPP | SPSO | SPP South | OK | Salina | 2982 | Grand River Dam Authority | 7490 | Grand River Dam Authority | Mayes | 36.264685 | -95.103558 | WAT | HYDRO | 0 | 288 |  |  |  | 0 | 0 | 0 | 0
WECC | CAMX | WECC California | CA | Salinas River Cogeneration Company | 50865 | Pacific Gas & Electric Co | 14328 | Salinas River Cogeneration Co | Monterey | 35.9515 | -120.8679 | NG | GAS | 0.809 | 38.9
NPCC | NEWE | NPCC New England | VT | Salisbury | 3724 | Central Vermont Pub Serv Corp | 3292 | Green Mountain Power Corp | Addison | 43.8954 | -73.1007 | WAT | HYDRO | 0.231 | 1.3 |  |  |  | 0 | 0 | 0 | 0
SERC | SPNO | SPP North | MO | Salisbury City of | 7400 | Kansas City Power & Light Co | 10000 | City of Salisbury - (MO) | Chariton | 39.4236 | -92.8028 | DFO | OIL |  | 6.4 | 887.236 |  | 81.647 | 45709.879 | 1851.021 | 370.204 | 45863.514
ASCC | AKMS | ASCC Miscellaneous | AK | Salmon Creek 1 | 65 | Alaska Electric Light&Power Co | 213 | Alaska Electric Light&Power Co | Juneau | 58.3269 | -134.4631 | WAT | HYDRO | 0.297 | 8.5 |  |  |  | 0 | 0 | 0 | 0
WECC | NWPP | WECC Northwest | ID | Salmon Diesel | 817 | Idaho Power Co | 9191 | Idaho Power Co | Lemhi | 45.183368 | -113.885307 | DFO | OIL | 0 | 5 |  |  |  | 0 | 0 | 0 | 0
NPCC | NEWE | NPCC New England | ME | Salmon Falls | 50702 | Public Service Co of NH | 15472 | Consolidated Hydro NH, Inc | York | 43.226977 | -70.810888 | WAT | HYDRO | 0.33 | 1.2 | 6.969 | 6.969 | 0.182 | 0 | 0 | 0 | 0
WECC | NWPP | WECC Northwest | ID | Salmon Falls Wind Park | 56441 | Idaho Power Co | 9191 | Idaho Wind Partners 1 LLC | Twin Falls | 42.681944 | -114.989167 | WND | WIND | 0.354 | 21 |  |  |  | 0 | 0 | 0 | 0
WECC | NWPP | WECC Northwest | UT | Salt Lake Energy Systems | 56554 | PacifiCorp | 14354 | LES Project Holdings LLC | Salt Lake | 40.7461 | -112.0339 | LFG | BIOMASS | 0.915 | 3.2 |  |  |  | 0 | 0 | 0 | 0
WECC | NWPP | WECC Northwest | UT | Salt Palace Solar Gen Plant | 58006 | Rocky Mountain Power Grid | 57388 | Wasatch View Solar LLC | Salt Lake | 40.767222 | -111.895 | SUN | SOLAR | 0.196 | 1.3 |  |  |  | 0 | 0 | 0 | 0
WECC | CAMX | WECC California | CA | Salt Springs | 279 | Pacific Gas & Electric Co | 14328 | Pacific Gas & Electric Co | Amador | 38.497914 | -120.21811 | WAT | HYDRO | 0.29 | 42 | 0 | 0 | 0.443 | 75.857 | 0 | 0 | 75.857
MRO | MROW | MRO West | NE | Salt Valley Wind Plant | 7965 | Lincoln Electric System | 11018 | Lincoln Electric System | LANCASTER | 40.9044 | -96.6231 | WND | WIND | 0.259 | 1.2 | 0 | 0 | 0.443 | 75.856 | 0 | 0 | 75.856
WECC | AZNM | WECC Southwest | CA | Salton Sea Power Gen Co - Unit 2 | 10879 | Imperial Irrigation District | 9216 | CalEnergy Operating Corporation | Imperial | 33.158 | -115.6475 | GEO | GEOTHERMAL | 0.632 | 20 | 0 | 0 | 0.443 | 75.856 | 0 | 0 | 75.856
WECC | AZNM | WECC Southwest | CA | Salton Sea Power Gen Co - Unit 3 | 10759 | Imperial Irrigation District | 9216 | CalEnergy Operating Corporation | Imperial | 33.158153 | -115.638656 | GEO | GEOTHERMAL | 0.687 | 53.9 | 0 | 0 | 0.443 | 75.857 | 0 | 0 | 75.857
WECC | AZNM | WECC Southwest | CA | Salton Sea Power Gen Co - Unit 4 | 54996 | Imperial Irrigation District | 9216 | CalEnergy Operating Corporation | Imperial | 33.157 | -115.6386 | GEO | GEOTHERMAL | 0.71 | 47.5 | 0 | 0 | 0.443 | 75.856 | 0 | 0 | 75.856
WECC | AZNM | WECC Southwest | CA | Salton Sea Power Gen Co Unit 1 | 10878 | Imperial Irrigation District | 9216 | CalEnergy Operating Corporation | Imperial | 33.158 | -115.6475 | GEO | GEOTHERMAL | 0.807 | 10 |  |  |  | 0 | 0 | 0 | 0
WECC | AZNM | WECC Southwest | CA | Salton Sea Power LLC - Unit 5 | 55983 | Imperial Irrigation District | 9216 | CalEnergy Operating Corporation | Imperial | 33.1533 | -115.6384 | GEO | GEOTHERMAL | 0.594 | 58.3 |  |  |  | 0 | 0 | 0 | 0
MRO | MROW | MRO West | MN | Salty Dog I LLC | 56583 | Northern States Power Co - Minnesota | 13781 | Norgard 1 | Lincoln | 44.287778 | -96.433333 | WND | WIND | 0.331 | 1.3 |  |  |  | 0 | 0 | 0 | 0
MRO | MROW | MRO West | MN | Salty Dog II LLC | 56584 | Northern States Power Co - Minnesota | 13781 | Norgard 1 | Lincoln | 44.314722 | -96.325833 | WND | WIND | 0.366 | 1.3 |  |  |  | 0 | 0 | 0 | 0
SERC | SRVC | SERC Virginia/Carolina | SC | Saluda Dam | 3267 | Duke Energy Carolinas, LLC | 5416 | Northbrook Carolina Hydro LLC | Greenville | 34.852224 | -82.483959 | WAT | HYDRO | 0.395 | 2.4 | 0 | 0 | 0 | 0 | 0 | 0 | 0
SERC | SRVC | SERC Virginia/Carolina | SC | Saluda Lexington | 3293 | South Carolina Electric&Gas Company | 17539 | South Carolina Electric&Gas Company | Lexington | 34.0533 | -81.2172 | WAT | HYDRO | 0.061 | 207.3 |  |  |  | 0 | 0 | 0 | 0
TRE | ERCT | ERCOT All | TX | Sam Bertron | 3468 | CenterPoint Energy | 8901 | NRG Texas Power LLC | Harris | 29.726775 | -95.059827 | NG | GAS | 0 | 875.1 | 0.079 | 0.076 | 0.002 | 478.471 | 9.559 | 0.958 | 478.969
TRE | ERCT | ERCOT All | TX | Sam Rayburn Dam | 6413 | Entergy Gulf States Inc | 7806 | USACE-Fort Worth District | Jasper | 31.060893 | -94.1062 | WAT | HYDRO | 0.122 | 52 | 0.515 | 0.513 | 0.078 | 1060.945 | 117.727 | 17.126 | 1068.726
TRE | ERCT | ERCOT All | TX | Sam Rayburn Plant | 3631 | South Texas Electric Coop, Inc | 17583 | South Texas Electric Coop, Inc | Victoria | 28.8947 | -97.135 | NG | GAS | 0.138 | 240.2 |  |  |  | 0 | 0 | 0 | 0
TRE | ERCT | ERCOT All | TX | Sam Seymour | 6179 | Lower Colorado River Authority | 11269 | Lower Colorado River Authority | Fayette | 29.9172 | -96.7506 | SUB | COAL | 0.627 | 1690 | 5.897 | 5.897 | 0.139 | 0 | 0 | 0 | 0
SERC | SRVC | SERC Virginia/Carolina | NC | Samarcand Solar Farm, LLC | 58805 | Duke Energy Carolinas, LLC | 5416 | Heelstone Energy Holdings, LLC | Moore | 35.311667 | -79.695 | SUN | SOLAR | 0 | 5 | 13.581 | 13.583 | 0.003 | 590.154 | 11.131 | 1.113 | 590.733
SERC | SRVC | SERC Virginia/Carolina | NC | Sampson County Landfill | 57492 | Duke Energy Progress - (NC) | 3046 | Black Creek Renewable Energy LLC | Sampson | 34.985556 | -78.4625 | LFG | BIOMASS | 0.691 | 12.8 |  |  |  | 0 | 0 | 0 | 0
WECC | CAMX | WECC California | CA | San Antonio Regional Hospital | 50234 | Southern California Edison Co | 17609 | San Antonio Regional Hospital | San Bernardino | 34.1019 | -117.6381 | NG | GAS | 0.45 | 2.7 | 0.082 | 0.083 | 0.002 | 318.161 | 6.001 | 0.6 | 318.473
WECC | CAMX | WECC California | CA | San Antonio West Solar Rooftop | 57904 | Southern California Edison Co | 17609 | SS San Antonio West LLC | Riverside | 33.965617 | -117.659059 | SUN | SOLAR | 0.232 | 1.5 |  |  |  | 0 | 0 | 0 | 0
WECC | CAMX | WECC California | CA | San Diego State University | 50061 | San Diego Gas & Electric Co | 16609 | San Diego State University | San Diego | 32.778225 | -117.070114 | NG | GAS | 0.486 | 16.8
WECC | CAMX | WECC California | CA | San Dimas | 6646 | Southern California Edison Co | 17609 | Metropolitan Water District of S CA | Los Angeles | 34.1275 | -117.7958 | WAT | HYDRO | 0.034 | 9.9 | 0 | 0 | 0 | 0 | 0 | 0 | 0
WECC | CAMX | WECC California | CA | San Dimas Wash Generating Station | 50233 | Southern California Edison Co | 17609 | San Gabriel Valley Mun Wtr Dt | Los Angeles | 34.124171 | -117.805091 | WAT | HYDRO |  | 1 | 0 | 0 | 0 | 0 | 0 | 0 | 0
WECC | NWPP | WECC Northwest | NV | San Emidio | 57456 | Nevada Power Co | 13407 | USG Nevada LLC | WASHOE | 40.380556 | -119.399722 | GEO | GEOTHERMAL | 0.744 | 11.8
WECC | CAMX | WECC California | CA | San Fernando | 403 | Los Angeles Department of Water & Power | 11208 | Los Angeles Department of Water & Power | Los Angeles | 34.260527 | -118.385531 | WAT | HYDRO | 0 | 5.6
WECC | CAMX | WECC California | CA | San Francisco Electric Reliability Proj | 56305 | Pacific Gas & Electric Co | 14328 | City & County of San Francisco | San Francisco | 37.785556 | -122.383611 | NG | GAS |  | 151.5 |  |  |  | 0 | 0 | 0 | 0
WECC | CAMX | WECC California | CA | San Francisco Intl Airport Ct Project | 56306 | Pacific Gas & Electric Co | 14328 | City & County of San Francisco | San Mateo | 37.635833 | -122.383888 | NG | GAS |  | 48 |  |  |  | 0 | 0 | 0 | 0
WECC | CAMX | WECC California | CA | San Francisquito 1 | 6479 | Los Angeles Department of Water & Power | 11208 | Los Angeles Department of Water & Power | Los Angeles | 34.590183 | -118.454676 | WAT | HYDRO | 0.066 | 69.3 | 0.099 | 0.099 | 0.002 | 384.744 | 7.257 | 0.726 | 385.121
WECC | CAMX | WECC California | CA | San Francisquito 2 | 6480 | Los Angeles Department of Water & Power | 11208 | Los Angeles Department of Water & Power | Los Angeles | 34.534337 | -118.525113 | WAT | HYDRO | 0.007 | 42 |  |  |  | 0 | 0 | 0 | 0
WECC | CAMX | WECC California | CA | San Gabriel Facility | 50300 | Southern California Edison Co | 17609 | Ripon Cogeneration LLC | Los Angeles | 34.059444 | -117.774167 | NG | GAS | 0.251 | 46
WECC | CAMX | WECC California | CA | San Gabriel Hydro Project | 54017 | Southern California Edison Co | 17609 | Los Angeles County-San Gabriel | Los Angeles | 34.204311 | -117.855714 | WAT | HYDRO | 0.014 | 5 |  |  |  | 0 | 0 | 0 | 0
WECC | CAMX | WECC California | CA | San Gorgonio 1 | 7148 | Southern California Edison Co | 17609 | Southern California Edison Co | Riverside | 34.030376 | -116.857142 | WAT | HYDRO |  | 1.5 |  |  |  | 0 | 0 | 0 | 0
WECC | CAMX | WECC California | CA | San Gorgonio Farms Wind Farm | 50281 | Southern California Edison Co | 17609 | San Gorgonio Farms Inc | Riverside | 33.926111 | -116.615 | WND | WIND | 0.257 | 31 |  |  |  | 0 | 0 | 0 | 0
WECC | CAMX | WECC California | CA | San Gorgonio Westwinds II LLC | 50690 | Southern California Edison Co | 17609 | Terra-Gen Operating Co LLC | Riverside | 33.934 | -116.5781 | WND | WIND | 0.292 | 43.4 | 0.22 | 0.277 | 0.004 | 676.044 | 12.487 | 1.249 | 676.694
WECC | CAMX | WECC California | CA | San Gorgonio Windplant WPP1993 | 54454 | Southern California Edison Co | 17609 | FPL Energy Operating Services, Inc. | Riverside | 33.9228 | -116.5422 | WND | WIND | 0.252 | 84 | 0.123 | 0.088 | 0.004 | 753.363 | 13.938 | 1.394 | 754.088
SERC | SRMV | SERC Mississippi Valley | TX | San Jacinto County Peaking Facility | 56603 | Entergy Gulf States Inc | 7806 | East Texas Electric Coop, Inc | San Jacinto | 30.4193 | -95.0118 | NG | GAS | 0.217 | 170.5 |  |  |  | 0 | 0 | 0 | 0
TRE | ERCT | ERCOT All | TX | San Jacinto Steam Electric Station | 7325 | CenterPoint Energy | 8901 | NRG Texas Power LLC | Harris | 29.694838 | -95.040622 | NG | GAS | 0.534 | 176.4 |  |  |  | 0 | 0 | 0 | 0
WECC | CAMX | WECC California | CA | San Joaquin 2 | 276 | Pacific Gas & Electric Co | 14328 | Pacific Gas & Electric Co | Madera | 37.203233 | -119.497508 | WAT | HYDRO | 0.037 | 2.8
WECC | CAMX | WECC California | CA | San Joaquin 3 | 277 | Pacific Gas & Electric Co | 14328 | Pacific Gas & Electric Co | Madera | 37.253718 | -119.519352 | WAT | HYDRO | 0.034 | 4 | 0 | 0 | 0.001 | 314.177 | 5.926 | 0.592 | 314.485
WECC | CAMX | WECC California | CA | San Joaquin Cogen | 50062 | Pacific Gas & Electric Co | 14328 | San Joaquin LLC | San Joaquin | 37.8062 | -121.2771 | NG | GAS |  | 46 | 1.45 | 1.478 | 0.435 | 1080.949 | 120.028 | 17.468 | 1088.885
WECC | CAMX | WECC California | CA | San Jose Cogeneration | 10548 | Pacific Gas & Electric Co | 14328 | San Jose State University Fclts Dev &Ops | Santa Clara | 37.336113 | -121.878332 | NG | GAS | 0.689 | 6 |  |  |  | 0 | 0 | 0 | 0
WECC | NWPP | WECC Northwest | NM | San Juan | 2451 | Public Service Co of NM | 15473 | Public Service Co of NM | San Juan | 36.8006 | -108.4386 | BIT | COAL | 0.64 | 1848 |  |  |  | 0 | 0 | 0 | 0
SPP | SPSO | SPP South | NM | San Juan Mesa | 56304 | Southwestern Public Service Co | 17718 | Edison Mission Energy | Roosevelt | 33.9716 | -103.8604 | WND | WIND | 0.383 | 120 | 0.981 | 1.022 | 2.865 | 1201.776 | 126.602 | 18.417 | 1210.144
WECC | RMPA | WECC Rockies | CO | San Luis Valley Solar Ranch | 57317 | Public Service Co of Colorado | 15466 | Iberdrola Renewables Inc | Alamosa | 37.694535 | -105.927622 | SUN | SOLAR | 0.256 | 35
TRE | ERCT | ERCOT All | TX | San Miguel | 6183 | Brazos Electric Power Coop Inc | 2172 | San Miguel Electric Coop, Inc | Atascosa | 28.7044 | -98.4775 | LIG | COAL | 0.605 | 410
WECC | CAMX | WECC California | CA | San Onofre Nuclear Generating Station | 360 | Southern California Edison Co | 17609 | Southern California Edison Co | San Diego | 33.368794 | -117.554916 | NUC | NUCLEAR |  | 2254 |  |  |  | 0 | 0 | 0 | 0
TRE | ERCT | ERCOT All | TX | San Roman Wind I, LLC | 59712 | AEP Texas Central Company | 3278 | Acciona Wind Energy USA LLC | Cameron | 26.125979 | -97.377599 | WND | WIND |  | 93 |  |  |  | 0 | 0 | 0 | 0
WECC | CAMX | WECC California | CA | Sand Bar Power Plant | 50400 | Pacific Gas & Electric Co | 14328 | Tri-Dam Power Authority | Tuolumne | 38.1861 | -120.15 | WAT | HYDRO | 0.153 | 16.2 |  |  |  | 0 | 0 | 0 | 0
TRE | ERCT | ERCOT All | TX | Sand Bluff Wind Farm | 56479 | Oncor | 55998 | E ON Climate Renewables N America LLC | Glasscock | 31.991442 | -101.302637 | WND | WIND | 0.337 | 90 | 0.054 | 0.051 | 0.002 | 442.312 | 8.461 | 0.846 | 442.752
WECC | CAMX | WECC California | CA | Sand Drag LLC | 57361 | Pacific Gas & Electric Co | 14328 | Avenal Solar Holdings LLC | KINGS | 35.982778 | -120.110277 | SUN | SOLAR | 0.245 | 19 |  |  |  | 0 | 0 | 0 | 0
TRE | ERCT | ERCOT All | TX | Sand Hill Energy Center | 7900 | Austin Energy | 1015 | Austin Energy | Travis | 30.2098 | -97.6129 | NG | GAS | 0.196 | 696.4 | 7.678 | 7.678 | 0.173 | 0 | 0 | 0 | 0
WECC | NWPP | WECC Northwest | OR | Sand Ranch Windfarm LLC | 56973 | PacifiCorp | 14354 | Echo 1 | Morrow | 45.6447 | -119.4767 | WND | WIND | 0.288 | 9.9 |  |  |  | 0 | 0 | 0 | 0
SERC | SRTV | SERC Tennessee Valley | AL | Sand Valley Power Station | 59710 | Sand Mountain Electric Coop | 16629 | Energy Developments Inc | Dekalb | 34.343875 | -85.866103 | LFG | BIOMASS | 0.765 | 4.8 | 0.295 | 0.297 | 4.422 | 1035.313 | 118.054 | 17.174 | 1043.116
WECC | AZNM | WECC Southwest | NM | Sandoval Solar Energy Center | 59558 | Public Service Co of NM | 15473 | PNM Resources | Sandoval | 35.283611 | -106.812778 | SUN | SOLAR | 0.001 | 6.1 | 0.302 | 0.317 | 0.489 | 966.593 | 118.709 | 17.27 | 974.44
TRE | ERCT | ERCOT All | TX | Sandow | 6648 | Oncor | 55998 | Luminant Generation Company LLC | Milam | 30.565871 | -97.064032 | LIG | COAL | 0.87 | 590.6 |  |  |  | 0 | 0 | 0 | 0
TRE | ERCT | ERCOT All | TX | Sandow Station | 52071 | Oncor | 55998 | Sandow Power Co LLC | Milam | 30.5681 | -97.0614 | LIG | COAL | 0.467 | 1024.5
MRO | MROE | MRO East | WI | Sandstone Rapids | 4074 | American Transmission Co | 659 | Wisconsin Public Service Corp | Marinette | 45.2333 | -88.0678 | WAT | HYDRO | 0.394 | 3.8 | 0.222 | 0.199 | 0.371 | 991.886 | 101.348 | 14.741 | 998.584
WECC | AZNM | WECC Southwest | AZ | Sandstone Solar | 59634 | Salt River Project | 16572 | Sustainable Power Group, LLC | Pinal | 33.035556 | -111.430278 | SUN | SOLAR |  | 45 |  |  |  | 0 | 0 | 0 | 0
TRE | ERCT | ERCOT All | TX | Sandy Creek Energy Station | 56611 | Oncor | 55998 | Sandy Creek Energy Associates L P | McLennan | 31.474378 | -96.957149 | SUB | COAL | 0.734 | 1008
SERC | SRVC | SERC Virginia/Carolina | NC | Sandy Cross Solar, LLC | 58491 | Duke Energy Progress - (NC) | 3046 | O2energies, Inc. | Nash | 35.868333 | -77.954167 | SUN | SOLAR | 0.204 | 1.2 |  |  |  | 0 | 0 | 0 | 0
SERC | SRVC | SERC Virginia/Carolina | NC | Sandy Ridge Solar Farm | 59590 | Duke Energy Carolinas, LLC | 5416 | Sandy Ridge Solar Farm, LLC | Stokes | 36.444444 | -80.097778 | SUN | SOLAR |  | 5 | 0.111 | 0.11 | 0.002 | 408.869 | 7.5 | 0.75 | 409.259
RFC | RFCE | RFC East | PA | Sandy Ridge Wind Farm | 57285 | FirstEnergy Co | 6449 | Algonquin Power Co | Blair | 40.729207 | -78.28735 | WND | WIND | 0.34 | 50 |  |  |  | 0 | 0 | 0 | 0
FRCC | FRCC | FRCC All | FL | Sanford | 620 | Florida Power & Light Co | 6452 | Florida Power & Light Co | Volusia | 28.8419 | -81.3256 | NG | GAS | 0.415 | 2534
RFC | RFCM | RFC Michigan | MI | Sanford Dam | 50157 | Consumers Energy Co | 4254 | Boyce Hydro Power LLC | Midland | 43.6773 | -84.3802 | WAT | HYDRO | 0.265 | 3.6
SERC | SRMW | SERC Midwest | IL | Sangamon Wind One LLC | 58925 | Ameren Illinois Company | 56697 | American Wind Energy Management Corp. | Sangamon | 39.821944 | -89.955833 | WND | WIND |  | 30 |  |  |  | 0 | 0 | 0 | 0
SERC | SRMW | SERC Midwest | IL | Sangamon Wind Two LLC | 58926 | Ameren Illinois Company | 56697 | American Wind Energy Management Corp. | Sangamon | 39.802222 | -89.8625 | WND | WIND |  | 100 |  |  |  | 0 | 0 | 0 | 0
WECC | CAMX | WECC California | CA | Santa Ana 1 | 361 | Southern California Edison Co | 17609 | Southern California Edison Co | San Bernardino | 34.14522 | -117.058481 | WAT | HYDRO | 0.018 | 3.2 |  |  |  | 0 | 0 | 0 | 0
WECC | CAMX | WECC California | CA | Santa Ana 3 | 363 | Southern California Edison Co | 17609 | Southern California Edison Co | San Bernardino | 34.107245 | -117.099091 | WAT | HYDRO | 0.065 | 3.1 | 0 | 0 | 0.004 | 1077.868 | 20.329 | 2.033 | 1078.925
WECC | CAMX | WECC California | CA | Santa Clara (85C) | 50534 | Southern California Edison Co | 17609 | New Dimension Energy Company, LLC | Alameda | 37.7361 | -121.6475 | WND | WIND | 0.101 | 18 | 9.158 | 9.157 | 0.181 | 0 | 0 | 0 | 0
WECC | CAMX | WECC California | CA | Santa Clara Cogen | 7232 | City of Santa Clara - (CA) | 16655 | City of Santa Clara - (CA) | Santa Clara | 37.364297 | -121.944238 | NG | GAS | 0.749 | 7.8
WECC | CAMX | WECC California | CA | Santa Cruz Energy | 57876 | Pacific Gas & Electric Co | 14328 | Santa Cruz Energy LLC | Santa Cruz | 36.973333 | -122.105556 | LFG | BIOMASS | 0.616 | 1.6
WECC | CAMX | WECC California | CA | Santa Fe Springs Rooftop Solar BLDG H | 58913 | Southern California Edison Co | 17609 | Golden Springs Development Company LLC | Los Angeles | 33.910833 | -118.044444 | SUN | SOLAR |  | 1.5
WECC | CAMX | WECC California | CA | Santa Fe Springs Rooftop Solar BLDG M | 58912 | Southern California Edison Co | 17609 | Golden Springs Development Company LLC | Los Angeles | 33.910833 | -118.044444 | SUN | SOLAR |  | 1.8
WECC | CAMX | WECC California | CA | Santa Felicia Dam | 50076 | Southern California Edison Co | 17609 | United Water Conservation Dist | Ventura | 34.461667 | -118.7511 | WAT | HYDRO |  | 1.3 | 0.243 | 0.243 | 0.003 | 947.135 | 17.867 | 1.783 | 948.063
WECC | CAMX | WECC California | CA | Santa Maria Cogen Plant | 10733 | Pacific Gas & Electric Co | 14328 | Wellhead Services Inc | Santa Barbara | 34.94434 | -120.45791 | NG | GAS |  | 9 | 5.651 | 5.651 | 0.135 | 0 | 0 | 0 | 0
WECC | CAMX | WECC California | CA | Santa Maria EPG | 56284 | Pacific Gas & Electric Co | 14328 | Phillips 66 Company | San Luis Obispo | 35.040833 | -120.636667 | PRG | OTHF | 0.526 | 5.5
WECC | CAMX | WECC California | CA | Santa Maria LFG Power Plant | 57100 | Pacific Gas & Electric Co | 14328 | J&A-Santa Maria LLC | Santa Barbara | 34.9508 | -120.4131 | LFG | BIOMASS | 0.936 | 1.1 | 0.116 | 0.12 | 0.002 | 409.526 | 7.7 | 0.77 | 409.926
WECC | CAMX | WECC California | CA | Santa Rita Jail | 58625 | Pacific Gas & Electric Co | 14328 | County of Alameda GSA | Alameda | 37.719167 | -121.886944 | SUN | SOLAR |  | 3.8 | 0.032 | 0.03 | 0.002 | 377.031 | 7.72 | 0.772 | 377.432
SERC | SRSO | SERC South | FL | Santa Rosa Energy Center | 55242 | Southern Co Services Inc | 18195 | Santa Rosa Energy Center LLC | Santa Rosa | 30.5664 | -87.115 | NG | GAS | 0.193 | 274.5 |  |  |  | 0 | 0 | 0 | 0
WECC | AZNM | WECC Southwest | AZ | Santan | 8068 | Salt River Project | 16572 | Salt River Project | Maricopa | 33.3325 | -111.7503 | NG | GAS | 0.241 | 1326 | 0.332 | 0.325 | 1.135 | 17.405 | 59.217 | 14.224 | 23.058
SERC | SRTV | SERC Tennessee Valley | NC | Santeetlah | 54898 | Brookfield Smoky Mountain Hydropower LLC | 306 | Brookfield Smoky Mountain Hydropower LLC | Graham | 35.4475 | -83.863889 | WAT | HYDRO | 0.321 | 45
MRO | MROW | MRO West | MN | Sappi Cloquet Mill | 50639 | ALLETE, Inc. | 12647 | Sappi Cloquet LLC | Carlton | 46.7243 | -92.4298 | BLQ | BIOMASS | 0.515 | 96.5 | 0.114 | 0.172 | 0.003 | 510.971 | 9.006 | 0.9 | 511.439
SERC | SRVC | SERC Virginia/Carolina | NC | Sarah Solar | 59500 | Duke Energy Progress - (NC) | 3046 | Sarah Solar, LLC | Franklin | 36.139444 | -78.146944 | SUN | SOLAR |  | 5
NPCC | NYUP | NPCC Upstate NY | NY | Saranac Power Partners, LP | 54574 | New York State Elec & Gas Corp | 13511 | Saranac Power Partners LP | Clinton | 44.7132 | -73.4557 | NG | GAS | 0.09 | 285.6 | 26.762 | 25.401 | 2.571 | 1407.663 | 57.001 | 11.4 | 1412.394
FRCC | FRCC | FRCC All | FL | Sarasota County LFGTE Facility | 59686 | Florida Power & Light Co | 6452 | Landfill Energy Systems Florida | Sarasota | 27.203 | -82.387 | LFG | BIOMASS |  | 6.4 | 0.018 | 0.015 | 0.001 | 290.871 | 5.22 | 0.522 | 291.143
MRO | MROW | MRO West | NE | Sargent | 2300 | City of Sargent - (NE) | 16667 | City of Sargent - (NE) | Custer | 41.6392 | -99.3742 | DFO | OIL | 0 | 2.4 | 0.348 | 0.313 | 0.006 | 535.586 | 15.093 | 1.715 | 536.434
WECC | CAMX | WECC California | CA | Sargent Canyon Cogen Company | 50864 | Pacific Gas & Electric Co | 14328 | Sargent Canyon Cogeneration Co | Monterey | 35.9359 | -120.8408 | NG | GAS | 0.85 | 38.2 |  |  |  | 0 | 0 | 0 | 0
MRO | MROW | MRO West | NE | Sarpy County Station | 2292 | Omaha Public Power District | 14127 | Omaha Public Power District | Sarpy | 41.170594 | -95.970603 | NG | GAS | 0.012 | 337.7 |  |  |  | 0 | 0 | 0 | 0
MRO | MROW | MRO West | MN | Sartell Dam | 50252 | Northern States Power Co - Minnesota | 13781 | Eagle Creek RE LLC | Benton | 45.617996 | -94.200786 | WAT | HYDRO | 0.01 | 9.3 | 0.564 | 0.563 | 0.127 | 6.433 | 358.055 | 46.993 | 28.52
SERC | SRVC | SERC Virginia/Carolina | NC | SAS Solar Farm | 56915 | Duke Energy Progress - (NC) | 3046 | SAS Institute Inc | Wake | 35.8136 | -78.7503 | SUN | SOLAR | 0.193 | 2 | 0.288 | 0.195 | 0.488 | 523.599 | 30.049 | 4.882 | 525.743
RFC | RFCW | RFC West | OH | Sauder Power Plant | 54974 | American Transmission Systems Inc | 56162 | Sauder Woodworking Co | Fulton | 41.515211 | -84.293549 | WDS | BIOMASS | 0.484 | 7.2 | 0.394 | 0.356 | 0 | 57.494 | 252.94 | 33.236 | 73.109
SERC | SRSO | SERC South | GA | Savannah River Mill | 10361 | Georgia Power Co | 7140 | Georgia-Pacific Consr Prods LP-Savannah | Effingham | 32.331274 | -81.201496 | PC | OIL | 0.21 | 140.4 | 14.179 | 14.172 | 2.214 | 698.007 | 28.995 | 5.799 | 700.413
SERC | SRVC | SERC Virginia/Carolina | SC | Savannah River Site Biomass Cogen | 57138 | South Carolina Electric&Gas Company | 17539 | Ameresco | Aiken | 33.283333 | -81.666666 | WDS | BIOMASS | 0.389 | 20.8 |  |  |  | 0 | 0 | 0 | 0
ASCC | AKMS | ASCC Miscellaneous | AK | Savoonga | 57052 | Alaska Village Elec Coop, Inc | 221 | Alaska Village Elec Coop, Inc | Nome | 63.25 | -169.5889 | JF | OIL | 0.128 | 1.7 |  |  |  | 0 | 0 | 0 | 0
WECC | NWPP | WECC Northwest | ID | Sawtooth Wind Project | 57749 | Idaho Power Co | 9191 | Idaho Winds LLC | Elmore | 42.982222 | -115.393333 | WND | WIND | 0.304 | 22.4 | 2.662 | 4.56 | 1.667 | 1746.552 | 63.568 | 12.015 | 1751.612
MRO | MROW | MRO West | WI | Saxon Falls | 1756 | Northern States Power Co | 13780 | Northern States Power Co - Minnesota | Iron | 46.5392 | -90.3742 | WAT | HYDRO | 0.874 | 1.6 | 17.742 | 17.781 | 1.669 | 932.367 | 37.757 | 7.551 | 935.501
RFC | RFCE | RFC East | NJ | Sayreville | 2390 | Jersey Central Power & Lt Co | 9726 | NRG REMA LLC | Middlesex | 40.476525 | -74.352336 | NG | GAS | 0 | 462 | 8.244 | 8.244 | 0.198 | 0 | 0 | 0 | 0
WECC | CAMX | WECC California | CA | SC 1 Data Center, Phase 2 | 59074 | City of Santa Clara - (CA) | 16655 | Xeres Ventures LLC | Santa Clara | 37.361667 | -121.943611 | DFO | OIL | 0.001 | 53.6 | 0.034 | 0.033 | 0.002 | 480.019 | 8.724 | 0.872 | 480.473
RFC | RFCE | RFC East | NJ | SC Landfill Energy LLC | 57843 | Atlantic City Electric Co | 963 | SC Landfill Energy LLC | Salem | 39.588889 | -75.376389 | LFG | BIOMASS | 0.61 | 1.9 | 14.892 | 14.9 | 2.325 | 733.169 | 30.456 | 6.091 | 735.697
WECC | CAMX | WECC California | CA | SCA Cogen II | 7551 | Sacramento Municipal Util Dist | 16534 | Sacramento Municipal Util Dist | Sacramento | 38.530943 | -121.400128 | NG | GAS | 0.458 | 193.4 |  |  |  | 0 | 0 | 0 | 0
ASCC | AKMS | ASCC Miscellaneous | AK | Scammon Bay | 57056 | Alaska Village Elec Coop, Inc | 221 | Alaska Village Elec Coop, Inc | Wade Hampton | 61.79 | -165.0689 | JF | OIL | 0.148 | 1.3 | 0.011 | 0.01 | 0.009 | 602.44 | 12.108 | 1.211 | 603.07
MRO | MROW | MRO West | MN | Scanlon | 1899 | ALLETE, Inc. | 12647 | ALLETE, Inc. | Carlton | 46.709126 | -92.421733 | WAT | HYDRO | 0.406 | 1.6 |  |  |  | 0 | 0 | 0 | 0
WECC | CAMX | WECC California | CA | Scattergood Generating Station | 404 | Los Angeles Department of Water & Power | 11208 | Los Angeles Department of Water & Power | Los Angeles | 33.918151 | -118.427648 | NG | GAS | 0.078 | 1665.8 |  |  |  | 0 | 0 | 0 | 0
WECC | CAMX | WECC California | CA | SCE-Snowline-Duncan Road (North) | 59359 | Southern California Edison Co | 17609 | SunEdison LLC | San Bernardino | 34.473889 | -117.562778 | SUN | SOLAR | 0.048 | 1.5 |  |  |  | 0 | 0 | 0 | 0
WECC | CAMX | WECC California | CA | SCE-Snowline-Duncan Road (South) | 59360 | Southern California Edison Co | 17609 | SunEdison LLC | San Bernardino | 34.471389 | -117.562222 | SUN | SOLAR | 0.051 | 1 |  |  |  | 0 | 0 | 0 | 0
WECC | CAMX | WECC California | CA | SCE-Snowline-White Rd (Central) | 59423 | Southern California Edison Co | 17609 | SunEdison LLC | San Bernardino | 34.415278 | -117.47 | SUN | SOLAR | 0.017 | 1.5 |  |  |  | 0 | 0 | 0 | 0
WECC | CAMX | WECC California | CA | SCE-Snowline-White Road (North) | 59422 | Southern California Edison Co | 17609 | SunEdison LLC | San Bernardino | 34.4175 | -117.469722 | SUN | SOLAR | 0.017 | 1.5 |  |  |  | 0 | 0 | 0 | 0
WECC | CAMX | WECC California | CA | SCE-Snowline-White Road (South) | 59421 | Southern California Edison Co | 17609 | SunEdison LLC | San Bernardino | 34.413056 | -117.470833 | SUN | SOLAR | 0.017 | 1.5
NPCC | NYUP | NPCC Upstate NY | NY | Schaghticoke | 2606 | National Grid | 56404 | Erie Boulevard Hydropower LP | Rensselaer | 42.8992 | -73.5989 | WAT | HYDRO | 0.41 | 16 | 0.641 | 0.318 | 0.249 | 1075.545 | 116.673 | 16.972 | 1083.257
SERC | SRVC | SERC Virginia/Carolina | NC | Schell Solar Farm | 59591 | Virginia Electric & Power Co | 19876 | Schell Solar Farm, LLC | Northampton | 36.435556 | -77.566389 | SUN | SOLAR |  | 5 | 0.927 | 0.585 | 2.252 | 403.475 | 385.086 | 51.335 | 427.475
SERC | SRSO | SERC South | GA | Scherer | 6257 | Georgia Power Co | 7140 | Georgia Power Co | Monroe | 33.0606 | -83.8075 | SUB | COAL | 0.605 | 3564 | 4.448 | 4.333 | 24.546 | 1629.664 | 161.961 | 23.564 | 1640.37
NPCC | NEWE | NPCC New England | NH | Schiller | 2367 | Public Service Co of NH | 15472 | Public Service Co of NH | Rockingham | 43.0978 | -70.7842 | WDS | BIOMASS | 0.334 | 171.2 |  |  |  | 0 | 0 | 0 | 0
SERC | SRSO | SERC South | FL | Scholz Electric Generating Plant | 642 | Gulf Power Co | 7801 | Gulf Power Co | Jackson | 30.6692 | -84.8869 | BIT | COAL | 0.037 | 98 |  |  |  | 0 | 0 | 0 | 0
NPCC | NYUP | NPCC Upstate NY | NY | School Street | 2605 | National Grid | 56404 | Erie Boulevard Hydropower LP | Albany | 42.78498 | -73.707983 | WAT | HYDRO | 0.458 | 42 |  |  |  | 0 | 0 | 0 | 0
SERC | SRVC | SERC Virginia/Carolina | VA | Schoolfield Dam | 54655 | Virginia Electric & Power Co | 19876 | STS HydroPower Ltd-Schoolfield Dam | Pittsylvania | 36.576778 | -79.432503 | WAT | HYDRO | 0.384 | 4.5 | 0 | 0 | 3.132 | 1012.805 | 41.013 | 8.203 | 1016.209
NPCC | NYUP | NPCC Upstate NY | NY | Schuylerville | 2607 | National Grid | 56404 | Erie Boulevard Hydropower LP | Saratoga | 43.096823 | -73.582107 | WAT | HYDRO | 0.417 | 2
RFC | RFCE | RFC East | PA | Schuylkill Generating Station | 3169 | PECO Energy Co | 14940 | Exelon Power | Philadelphia | 39.9419 | -75.1883 | DFO | OIL | 0.001 | 232.9 |  |  |  | 0 | 0 | 0 | 0
RFC | RFCW | RFC West | OH | Scioto Ridge Wind Farm | 58780 | AEP Generation Resources Inc | 58620 | Everpower Wind Holdings Inc | Logan | 40.561389 | -83.736389 | WND | WIND |  | 300
NPCC | NEWE | NPCC New England | MA | Scituate PV | 59013 | National Grid | 13516 | Main Street Power | Plymouth | 42.1775 | -70.740556 | SUN | SOLAR | 0.186 | 2.5 |  |  |  | 0 | 0 | 0 | 0
NPCC | NEWE | NPCC New England | MA | Scituate Wind | 59724 | National Grid | 13516 | Scituate Wind LLC | Plymouth | 42.175083 | -70.728467 | WND | WIND |  | 1.5
NPCC | NEWE | NPCC New England | CT | Scotland Dam | 551 | Connecticut Light & Power Co | 4176 | FirstLight Power Resources Services LLC | Windham | 41.6651 | -72.1221 | WAT | HYDRO | 0.363 | 2 |  |  |  | 0 | 0 | 0 | 0
RFC | RFCW | RFC West | IN | Scotland Solar RES | 59982 | Utilities Dist-Western IN REMC | 19667 | Hoosier Energy R E C, Inc | Greene | 38.9099 | -86.9473 | SUN | SOLAR |  | 1.1
WECC | CAMX | WECC California | CA | Scott Flat | 839 | Pacific Gas & Electric Co | 14328 | Nevada Irrigation District | Nevada | 39.272108 | -120.932508 | WAT | HYDRO | 0.329 | 1 | 1.069 | 1.014 | 2.625 | 1354.08 | 46.253 | 23.532 | 1362.346
RFC | RFCM | RFC Michigan | MI | Scottville | 1879 |  |  | Wolverine Power Supply Coop | Mason | 43.955 | -86.293611 | DFO | OIL |  | 4.1 |  |  |  | 0 | 0 | 0 | 0
RFC | RFCE | RFC East | PA | Scrubgrass Generating Plant | 50974 | Pennsylvania Electric Co | 14711 | US Operating Services Company | Venango | 41.2691 | -79.8134 | WC | COAL | 0.608 | 94.7 |  |  |  | 0 | 0 | 0 | 0
TRE | ERCT | ERCOT All | TX | Scurry County Wind II | 56775 | Oncor | 55998 | Invenergy Services LLC | Scurry | 32.718056 | -100.793333 | WND | WIND | 0.393 | 120 |  |  |  | 0 | 0 | 0 | 0
TRE | ERCT | ERCOT All | TX | Scurry County Wind LP | 56506 | Oncor | 55998 | Invenergy Services LLC | Scurry | 32.7204 | -100.9952 | WND | WIND | 0.395 | 130.5 |  |  |  | 0 | 0 | 0 | 0
WECC | CAMX | WECC California | CA | SDCCD - Miramar | 59138 | San Diego Gas & Electric Co | 16609 | Borrego Solar Systems Inc | San Diego | 32.906111 | -117.121389 | SUN | SOLAR | 0.194 | 1.1 | 0 | 0 | 0.064 | 0 | 180.952 | 23.75 | 11.161
WECC | CAMX | WECC California | CA | SDCWA - Twin Oaks | 59139 | San Diego Gas & Electric Co | 16609 | Borrego Solar Systems Inc | San Diego | 33.21 | -117.170556 | SUN | SOLAR | 0.204 | 1.1
WECC | NWPP | WECC Northwest | WA | SDS Lumber Gorge Energy Division | 50231 | PUD No 1 of Klickitat County | 10393 | SDS Lumber Co | Klickitat | 45.713079 | -121.469178 | WDS | BIOMASS | 0.049 | 13.5 |  |  |  | 0 | 0 | 0 | 0
SERC | SRVC | SERC Virginia/Carolina | NC | Seaboard Solar LLC | 59643 | Virginia Electric & Power Co | 19876 | Seaboard Solar LLC | Northampton | 36.476944 | -77.467778 | SUN | SOLAR |  | 5 |  |  |  | 0 | 0 | 0 | 0
NPCC | NEWE | NPCC New England | NH | Seabrook | 6115 | Public Service Co of NH | 15472 | NextEra Energy Seabrook LLC | Rockingham | 42.899167 | -70.848889 | NUC | NUCLEAR | 0.935 | 1242 | 1.501 | 1.493 | 2.992 | 581.279 | 13.24 | 2.458 | 582.319
RFC | RFCE | RFC East | NJ | Seabrook Solar Plant | 57667 | Atlantic City Electric Co | 963 | SBS Energy Partners LLC | Cumberland | 39.485 | -75.215 | SUN | SOLAR | 0.176 | 3.2
TRE | ERCT | ERCOT All | TX | Seadrift Coke LP | 10167 | AEP Texas Central Company | 3278 | Seadrift Coke L P | Calhoun | 28.513929 | -96.794154 | PC | OIL | 0.644 | 7.6 |  |  |  | 0 | 0 | 0 | 0
RFC | RFCE | RFC East | DE | Seaford Delaware Plant | 10793 | Delmarva Power | 5027 | Invista | Sussex | 38.6311 | -75.6261 |  |  |  | 30
WECC | AZNM | WECC Southwest | NV | Searchlight Solar | 59404 | NV Energy | 58516 | Searchlight Solar LLC | Clark | 35.479722 | -114.936111 | SUN | SOLAR | 0.011 | 17.5 |  |  |  | 0 | 0 | 0 | 0
WECC | AZNM | WECC Southwest | NV | Searchlight Wind | 58988 | WAPA-- Western Area Power Administration | 27000 | Searchlight Wind Energy LLC | Clark | 35.466944 | -114.873611 | WND | WIND |  | 200 |  |  |  | 0 | 0 | 0 | 0
SERC | MROW | MRO West | IL | Sears Hydroelectric Plant | 56978 | MidAmerican Energy Co | 12341 | City of Rock Island | ROCK ISLAND | 41.4614 | -90.5803 | WAT | HYDRO | 0.134 | 1.4 |  |  |  | 0 | 0 | 0 | 0
NPCC | NEWE | NPCC New England | VT | Searsburg | 6529 | Green Mountain Power Corp | 7601 | TransCanada Hydro Northeast Inc., | Bennington | 42.87084 | -72.92732 | WAT | HYDRO | 0.47 | 4.1
NPCC | NEWE | NPCC New England | VT | Searsburg Wind Turbine | 7381 | Green Mountain Power Corp | 7601 | Green Mountain Power Corp | Bennington | 42.8625 | -72.9628 | WND | WIND | 0.208 | 6
RFC | RFCE | RFC East | NJ | Seaside Heights Power Plant | 58172 | Seaside Heights Municipal Utility | 16864 | Seaside Heights Municipal Utility | Ocean | 39.943333 | -74.078611 | DFO | OIL |  | 6 | 6.678 | 6.678 | 0.161 | 0 | 0 | 0 | 0
WECC | RMPA | WECC Rockies | CO | SECC | 7730 | Colorado Springs City of | 3989 | City of Colorado Springs - (CO) | El Paso | 38.881667 | -104.818056 | DFO | OIL |  | 1.5 | 0 | 0 | 0 | 0 | 0 | 0 | 0
RFC | RFCE | RFC East | PA | SECCRA Community Landfill | 56873 | PECO Energy Co | 14940 | Southeastern Chester County Refuse Auth | Chester | 39.8639 | -75.8428 | LFG | BIOMASS | 0.316 | 3.6 |  |  |  | 0 | 0 | 0 | 0
WECC | AZNM | WECC Southwest | CA | Second Imperial Geothermal | 54111 | Imperial Irrigation District | 9216 | ORCAL Geothermal, Inc | Imperial | 32.7144 | -115.5356 | GEO | GEOTHERMAL | 0.323 | 80 | 7.017 | 7.017 | 0.169 | 0 | 0 | 0 | 0
RFC | RFCM | RFC Michigan | MI | Secord | 50159 | Consumers Energy Co | 4254 | Boyce Hydro Power LLC | Gladwin | 44.0411 | -84.3418 | WAT | HYDRO | 0.433 | 1.2
SERC | SRMV | SERC Mississippi Valley | TX | Security | 55556 | Sam Houston Electric Coop Inc | 16613 | TX LFG Energy, LP | Montgomery | 30.3225 | -95.2681 | LFG | BIOMASS | 0.607 | 4.7 | 13.948 | 13.678 | 1.281 | 724.168 | 29.326 | 5.865 | 726.602
SERC | SRVC | SERC Virginia/Carolina | NC | Sedberry Farm | 59592 | Duke Energy Progress - (NC) | 3046 | Sedberry Farm, LLC | Moore | 35.243889 | -79.321667 | SUN | SOLAR |  | 5 | 0.064 | 0.065 | 0.001 | 248.808 | 4.693 | 0.469 | 249.052
SERC | SRVC | SERC Virginia/Carolina | SC | Sediver | 7957 | York Electric Coop Inc | 21002 | Central Electric Power | York | 34.965278 | -81.1872 | DFO | OIL | 0 | 522.9 | 0.036 | 0.054 | 0.001 | 139.806 | 2.637 | 0.264 | 139.943
WECC | CAMX | WECC California | CA | SEGS I | 10437 | Southern California Edison Co | 17609 | Sunray Operating Services LLC | San Bernardino | 34.8621 | -116.8281 | NG | GAS | 0.091 | 13.8 | 0.018 | 0.025 | 0 | 70.795 | 1.335 | 0.133 | 70.865
WECC | CAMX | WECC California | CA | SEGS II | 10438 | Southern California Edison Co | 17609 | Sunray Operating Services LLC | San Bernardino | 34.8659 | -116.8251 | NG | GAS | 0.035 | 30 | 0.02 | 0.027 | 0 | 76.769 | 1.448 | 0.145 | 76.844
WECC | CAMX | WECC California | CA | SEGS III | 10439 | Southern California Edison Co | 17609 | FPL Energy Operating Services Inc - SEGS | San Bernardino | 35.00694 | -117.555768 | NG | GAS | 0.196 | 34.2 | 0.014 | 0.02 | 0 | 53.026 | 1 | 0.1 | 53.078
WECC | CAMX | WECC California | CA | SEGS IV | 10440 | Southern California Edison Co | 17609 | FPL Energy Operating Services Inc - SEGS | San Bernardino | 35.012166 | -117.555672 | NG | GAS | 0.195 | 34.2 | 0.018 | 0.024 | 0 | 69.025 | 1.302 | 0.13 | 69.093
WECC | CAMX | WECC California | CA | SEGS IX | 10446 | Southern California Edison Co | 17609 | FPL Energy Operating Services Inc - SEGS | San Bernardino | 35.033 | -117.338 | NG | GAS | 0.198 | 92 | 0.019 | 0.026 | 0 | 74.845 | 1.412 | 0.141 | 74.919
WECC | CAMX | WECC California | CA | SEGS V | 10441 | Southern California Edison Co | 17609 | FPL Energy Operating Services Inc - SEGS | San Bernardino | 35.01948 | -117.55553 | NG | GAS | 0.201 | 34.2 | 0.025 | 0.033 | 0 | 97.496 | 1.839 | 0.184 | 97.592
WECC | CAMX | WECC California | CA | SEGS VI | 10442 | Southern California Edison Co | 17609 | FPL Energy Operating Services Inc - SEGS | San Bernardino | 35.020981 | -117.566079 | NG | GAS | 0.182 | 35 | 0.015 | 0.021 | 0 | 60.12 | 1.134 | 0.113 | 60.179
WECC | CAMX | WECC California | CA | SEGS VII | 10443 | Southern California Edison Co | 17609 | FPL Energy Operating Services Inc - SEGS | San Bernardino | 35.014836 | -117.565903 | NG | GAS | 0.171 | 35 |  |  |  | 0 | 0 | 0 | 0
WECC | CAMX | WECC California | CA | SEGS VIII | 10444 | Southern California Edison Co | 17609 | FPL Energy Operating Services Inc - SEGS | San Bernardino | 35.0308 | -117.3563 | NG | GAS | 0.197 | 92 |  |  |  | 0 | 0 | 0 | 0
SPP | SPSO | SPP South | OK | Seiling Wind I | 59311 | Oklahoma Gas & Electric Co | 14063 | NextEra Energy Seiling Wind | Dewey | 36.1225 | -98.992222 | WND | WIND | 0.034 | 199 | 14.42 | 14.418 | 1.259 | 708.806 | 28.703 | 5.741 | 711.188
SPP | SPSO | SPP South | OK | Seiling Wind II | 59312 | Oklahoma Gas & Electric Co | 14063 | NextEra Energy Seiling Wind | Dewey | 36.1225 | -98.992222 | WND | WIND | 0.032 | 98.6
ASCC | AKMS | ASCC Miscellaneous | AK | Selawik | 6341 | Alaska Village Elec Coop, Inc | 221 | Alaska Village Elec Coop, Inc | Northwest Arctic | 66.5569 | -160.1431 | DFO | OIL | 0.101 | 2.9 | 13.616 | 13.512 | 1.238 | 696.79 | 28.216 | 5.643 | 699.132
RFC | RFCE | RFC East | PA | Seldom Seen Wind LLC | 56655 | Pennsylvania Electric Co | 14711 | Pattern Operators LP | CAMBRIA | 40.695833 | -78.663055 | WND | WIND |  | 41 | 0.156 | 0.169 | 0.002 | 436.123 | 8.258 | 0.826 | 436.552
ASCC | AKGD | ASCC Alaska Grid | AK | Seldovia | 6283 | Homer Electric Assn Inc | 19558 | Homer Electric Assn Inc | Kenai Peninsula | 59.43959 | -151.713488 | DFO | OIL | 0.011 | 4.5 |  |  |  | 0 | 0 | 0 | 0
NPCC | NYUP | NPCC Upstate NY | NY | Selkirk Cogen Partners | 10725 | Niagara Mohawk Power Corp. | 13573 | Selkirk Cogen Partners LP | Albany | 42.5744 | -73.8592 | NG | GAS | 0.308 | 446 |  |  |  | 0 | 0 | 0 | 0
SERC | SRVC | SERC Virginia/Carolina | NC | Selma Solar LLC | 58669 | Duke Energy Carolinas, LLC | 5416 | Selma Solar, LLC | Johnston | 35.576389 | -78.183333 | SUN | SOLAR | 0.054 | 5 | 2.055 | 1.976 | 0.296 | 827.678 | 594.573 | 78.041 | 864.356
SERC | SRTV | SERC Tennessee Valley | TN | Selmer Farm LLC | 59188 | Pickwick Electric Coop | 15016 | Dominion Renewable Energy | McNairy | 35.149722 | -88.555278 | SUN | SOLAR | 0.028 | 15.8 |  |  |  | 0 | 0 | 0 | 0
NPCC | NEWE | NPCC New England | MA | SEMASS Resource Recovery | 50290 | Eversource | 59497 | SEMASS Partnership | Plymouth | 41.8022 | -70.7875 | MSW | BIOMASS | 0.7 | 98.5 | 0.239 | 0.235 | 1.438 | 866.911 | 107.869 | 15.694 | 874.041
WECC | RMPA | WECC Rockies | WY | Seminoe | 4182 | WAPA-- Western Area Power Administration | 27000 | U S Bureau of Reclamation | Carbon | 42.156127 | -106.908483 | WAT | HYDRO | 0.265 | 51.6 | 1.043 | 0.934 | 0.003 | 645.031 | 11.745 | 1.174 | 645.642
FRCC | FRCC | FRCC All | FL | Seminole (136) | 136 | Seminole Electric Cooperative Inc | 21554 | Seminole Electric Cooperative Inc | Putnam | 29.733056 | -81.632778 | BIT | COAL | 0.404 | 2321.8 | 0.215 | 0.132 | 0.001 | 320.742 | 6.05 | 0.605 | 321.057
SPP | SPSO | SPP South | OK | Seminole (2956) | 2956 | Oklahoma Gas & Electric Co | 14063 | Oklahoma Gas & Electric Co | Seminole | 34.96645 | -96.7258 | NG | GAS | 0.067 | 1724 |  |  |  | 0 | 0 | 0 | 0
FRCC | FRCC | FRCC All | FL | Seminole Mill | 50803 | JEA | 9617 | RockTenn-Seminole | Duval | 30.4178 | -81.5978 | NG | GAS | 0.295 | 30
TRE | ERCT | ERCOT All | TX | Senate Wind LLC | 57981 | Oncor Electric Delivery Company LLC | 44372 | Algonquin Power Co | Jack | 33.205801 | -98.365069 | WND | WIND | 0.409 | 150 | 12.157 | 12.026 | 1.1 | 617.459 | 25.004 | 5.001 | 619.534
TRE | ERCT | ERCOT All | TX | Sendero Wind Energy | 59654 | AEP Texas Central Company | 3278 | Sendero Wind Energy, LLC | Jim Hogg | 27.18 | -98.916667 | WND | WIND |  | 78 | 6.582 | 6.582 | 0.178 | 0 | 0 | 0 | 0
SERC | SRVC | SERC Virginia/Carolina | SC | Seneca City of | 56545 | City of Seneca - (SC) | 16921 | City of Seneca - (SC) | OCONEE | 34.6875 | -82.9525 | DFO | OIL | 0.003 | 10 | 0.573 | 0.518 | 0.11 | 0 | 311.084 | 40.83 | 19.19
NPCC | NYUP | NPCC Upstate NY | NY | Seneca Energy | 54782 | New York State Elec & Gas Corp | 13511 | Seneca Energy II | Seneca | 42.9281 | -76.8408 | LFG | BIOMASS | 0.674 | 24 | 0.144 | 0.047 | 0.003 | 549.382 | 9.932 | 0.993 | 549.898
WECC | NWPP | WECC Northwest | OR | Seneca Sustainable Energy LLC | 57457 | Eugene Water & Electric Board | 6013 | Seneca Sustainable Energy LLC | Lane | 44.116306 | -123.179007 | WDS | BIOMASS | 0.673 | 19.8
WECC | CAMX | WECC California | CA | Sentinel Energy Center, LLC | 57482 | Southern California Edison Co | 17609 | CPV Sentinel LLC | Riverside | 33.934167 | -116.571388 | NG | GAS | 0.07 | 800
WECC | CAMX | WECC California | CA | Sepulveda Canyon | 316 | Los Angeles Department of Water & Power | 11208 | Metropolitan Water District of S CA | Los Angeles | 34.0969 | -118.4795 | WAT | HYDRO |  | 8.5
WECC | CAMX | WECC California | CA | SEPV 1 | 58073 | Southern California Edison Co | 17609 | Gestamp Asetym Solar North America | Los Angeles | 34.618861 | -117.939444 | SUN | SOLAR |  | 2
WECC | CAMX | WECC California | CA | SEPV 18 | 59730 | Southern California Edison Co | 17609 | Sustainable Power Group, LLC | Los Angeles | 34.613602 | -117.93439 | SUN | SOLAR |  | 2 |  |  |  | 0 | 0 | 0 | 0
WECC | CAMX | WECC California | CA | SEPV 2 | 58074 | Southern California Edison Co | 17609 | Gestamp Asetym Solar North America | San Bernardino | 34.174167 | -116.152778 | SUN | SOLAR |  | 2
WECC | CAMX | WECC California | CA | SEPV 8 | 58234 | Southern California Edison Co | 17609 | Highlander Solar 1, LLC | San Bernardino | 34.171944 | -116.1525 | SUN | SOLAR | 0.315 | 12
WECC | CAMX | WECC California | CA | SEPV Mojave West | 59740 | Southern California Edison Co | 17609 | Sustainable Power Group, LLC | Kern | 35.022903 | -118.282694 | SUN | SOLAR |  | 20 |  |  |  | 0 | 0 | 0 | 0
WECC | CAMX | WECC California | CA | SEPV Palmdale East | 59273 | Southern California Edison Co | 17609 | Sustainable Power Group, LLC | Los Angeles | 34.613056 | -117.938889 | SUN | SOLAR |  | 10 |  |  |  | 0 | 0 | 0 | 0
WECC | CAMX | WECC California | CA | SEPV9 Power Plant | 58227 | Southern California Edison Co | 17609 | Highlander Solar 2, LLC | San Bernardino | 34.192222 | -116.090278 | SUN | SOLAR | 0.33 | 9 | 0.783 | 0.783 | 0.269 | 0 | 0 | 0 | 0
SERC | SRTV | SERC Tennessee Valley | TN | Sequoyah | 6152 | Tennessee Valley Authority | 18642 | Tennessee Valley Authority | Hamilton | 35.2267 | -85.0917 | NUC | NUCLEAR | 0.884 | 2441 |  |  |  | 0 | 0 | 0 | 0
RFC | RFCW | RFC West | IL | Settlers Hill Gas Recovery | 50563 | City of Geneva- (IL) | 7096 | WM Illinois Renewable Energy LLC | Kane | 41.871914 | -88.287721 | LFG | BIOMASS | 0.813 | 6 |  |  |  | 0 | 0 | 0 | 0
SERC | SRMW | SERC Midwest | IL | Settlers Trail Wind Farm LLC | 57493 | Central Illinois Pub Serv Co | 3253 | E ON Climate Renewables N America LLC | Iroquois | 40.694444 | -87.570833 | WND | WIND | 0.269 | 150.4 | 11.449 | 11.447 | 0.245 | 0 | 0 | 0 | 0
WECC | AZNM | WECC Southwest | NM | SEV NM Phase 2 | 58479 | Southwestern Public Service Co | 17718 | Green States Energy, Inc. | Chaves | 33.351111 | -104.506944 | SUN | SOLAR | 0.26 | 2 |  |  |  | 0 | 0 | 0 | 0
MRO | MROW | MRO West | WI | Seven Mile Creek LFG | 56149 | Dairyland Power Coop | 4716 | Dairyland Power Coop | Eau Claire | 44.8186 | -91.3717 | LFG | BIOMASS | 0.106 | 4.8 | 15.267 | 14.865 | 1.394 | 773.375 | 31.317 | 6.263 | 775.974
WECC | RMPA | WECC Rockies | WY | Seven Mile Hill | 56843 | PacifiCorp | 14354 | PacifiCorp | Carbon | 41.9203 | -106.3758 | WND | WIND | 0.377 | 123.6
RFC | RFCW | RFC West | OH | Seville | 7919 | Seville Board of Public Affairs | 16951 | American Mun Power-Ohio, Inc | Medina | 41.0317 | -81.8714 | DFO | OIL | 0.001 | 5.4
WECC | AZNM | WECC Southwest | CA | Seville 1 | 59722 | Imperial Irrigation District | 9216 | Seville Solar One LLC | Imperial | 33.1125 | -116.0139 | SUN | SOLAR |  | 20 |  |  |  | 0 | 0 | 0 | 0
WECC | AZNM | WECC Southwest | CA | Seville 2 | 59723 | Imperial Irrigation District | 9216 | Seville Solar Two LLC | Imperial | 33.1101 | -116.0059 | SUN | SOLAR |  | 50 | 0.468 | 0.381 | 2.167 | 968.16 | 11.769 | 17.534 | 973.842
NPCC | NYUP | NPCC Upstate NY | NY | Sewalls | 2608 | National Grid | 56404 | Erie Boulevard Hydropower LP | Jefferson | 43.9775 | -75.8942 | WAT | HYDRO | 0.636 | 2 | 33.842 | 33.944 | 3.036 | 1715.971 | 69.488 | 13.898 | 1721.738
RFC | RFCW | RFC West | PA | Seward | 3130 | Pennsylvania Electric Co | 14711 | NRG Wholesale Generation LP | Indiana | 40.40625 | -79.03366 | WC | COAL | 0.389 | 803.2 | 0.934 | 0.943 | 0.097 | 1066.632 | 21.015 | 2.244 | 1067.769
ASCC | AKGD | ASCC Alaska Grid | AK | Seward (AK) | 92 | City of Seward - (AK) | 16955 | City of Seward - (AK) | Kenai Peninsula | 60.1083 | -149.4417 | DFO | OIL | 0 | 18.6 | 0.299 | 0.271 | 0.003 | 640.783 | 10.532 | 1.053 | 641.331
RFC | RFCE | RFC East | NJ | Sewaren Generating Station | 2411 | Public Service Elec & Gas Co | 15477 | PSEG Fossil LLC | Middlesex | 40.5558 | -74.2469 | NG | GAS | 0.007 | 567.4 | 19.226 | 19.226 | 0.03 | 0 | 10.713 | 1.071 | 0.557
SERC | SRSO | SERC South | GA | Sewell Creek Energy | 7813 | Georgia Transmission Corp | 7197 | Oglethorpe Power Corporation | Polk | 33.9486 | -85.2769 | NG | GAS | 0.029 | 570 |  |  |  |  | 9.484 | 0.948 | 0.493
WECC | CAMX | WECC California | CA | SF Southeast Cogen Plant | 57971 | Pacific Gas & Electric Co | 14328 | City & County of San Francisco | San Francisco | 37.739722 | -122.3925 | OBG | BIOMASS | 0.604 | 2.1
WECC | CAMX | WECC California | CA | SF State University | 57043 | Pacific Gas & Electric Co | 14328 | Pacific Gas & Electric Co | San Francisco | 37.723889 | -122.4775 | NG | GAS | 0.668 | 1.6 | 0.162 | 0.153 | 0.003 | 562.517 | 10.736 | 1.074 | 563.075
SERC | SRVC | SERC Virginia/Carolina | NC | Shadow Solar | 58744 | Duke Energy Carolinas, LLC | 5416 | Sunlight Partners | Rutherford | 35.213056 | -81.832222 | SUN | SOLAR |  | 3 |  |  |  | 0 | 0 | 0 | 0
FRCC | FRCC | FRCC All | FL | Shady Hills | 55414 | Duke Energy Florida, Inc | 6455 | Shady Hills Power Co LLC | Pasco | 28.3665 | -82.558611 | NG | GAS | 0.067 | 1059.2 |  |  |  | 0 | 0 | 0 | 0
MRO | RFCW | RFC West | IL | Shady Oaks Wind Farm | 57964 | Commonwealth Edison Co | 4110 | Algonquin Power Co | Lee | 41.666944 | -89.059722 | WND | WIND | 0.354 | 109.5
NPCC | NEWE | NPCC New England | MA | Shaffer | 59396 | National Grid | 13516 | CD US Solar MT3, LLC | Middlesex | 42.594167 | -71.249444 | SUN | SOLAR | 0.042 | 5 |  |  |  | 0 | 0 | 0 | 0
WECC | CAMX | WECC California | CA | Shafter Solar LLC | 59408 | Pacific Gas & Electric Co | 14328 | Shafter Solar LLC | Kern | 35.393333 | -119.127778 | SUN | SOLAR |  | 20
MRO | MROW | MRO West | MN | Shane's Wind Machine | 56577 | Northern States Power Co - Minnesota | 13781 | Cowell | Pipestone | 44.1508 | -96.1361 | WND | WIND | 0.737 | 1.3 |  |  |  | 0 | 0 | 0 | 0
SERC | SRVC | SERC Virginia/Carolina | NC | Shankle Solar Center LLC | 58956 | Duke Energy Progress - (NC) | 3046 | Shankle Solar Center LLC | Hoke | 34.943889 | -79.195833 | SUN | SOLAR |  | 4.8
SERC | SRVC | SERC Virginia/Carolina | NC | Shannon Farm | 58323 | Duke Energy Progress - (NC) | 3046 | Strata Fund 2 Lessee LLC | Robeson | 34.8475 | -79.128889 | SUN | SOLAR | 0.209 | 5 |  |  |  | 0 | 0 | 0 | 0
TRE | ERCT | ERCOT All | TX | Shannon Wind | 59034 | Oncor Electric Delivery Company LLC | 44372 | Shannon Wind LLC | Clay | 33.509722 | -98.360833 | WND | WIND |  | 204
MRO | MROW | MRO West | MN | Shaokatan Hills LLC | 55354 | Northern States Power Co - Minnesota | 13781 | Energy Operations Group LLC (MN) | Lincoln | 44.421711 | -96.434694 | WND | WIND | 0.352 | 11.8 | 0 | 0 | 0 | 0 | 0 | 0 | 0
SPP | SPNO | SPP North | KS | Sharon Spring | 1324 | City of Sharon Springs - (KS) | 16988 | City of Sharon Springs - (KS) | Wallace | 38.8917 | -101.7481 | NG | GAS |  | 3 |  |  |  | 0 | 0 | 0 | 0
SPP | SPNO | SPP North | KS | Sharpe | 7973 | Lyon-Coffey Electric Coop, Inc | 11334 | Kansas Electric Power Coop Inc | Coffey | 38.275 | -95.6839 | DFO | OIL | 0 | 20 | 0.886 | 0.886 | 0.104 | 10.01 | 293.245 | 38.485 | 28.098
WECC | CAMX | WECC California | CA | Shasta | 445 | WAPA-- Western Area Power Administration | 27000 | U S Bureau of Reclamation | Shasta | 40.717455 | -122.422274 | WAT | HYDRO | 0.162 | 714 |  |  |  | 0 | 0 | 0 | 0
WECC | CAMX | WECC California | CA | Shasta Renewable Resources Plant | 57857 | Pacific Gas & Electric Co | 14328 | Shasta Renewable Resources LLC | Shasta | 40.470833 | -122.331111 | WDS | BIOMASS | 0.457 | 5.5
WECC | CAMX | WECC California | CA | Shasta Solar Farm | 58814 | Pacific Gas & Electric Co | 14328 | Ignite Solar Holdings LLC | Shasta | 41.031389 | -121.4225 | SUN | SOLAR | 0.26 | 3 |  |  |  | 0 | 0 | 0 | 0
SERC | SRVC | SERC Virginia/Carolina | NC | Shawboro PV1 | 59155 | Virginia Electric & Power Co | 19876 | Ecoplexus, Inc | Currituck | 36.433333 | -76.087222 | SUN | SOLAR |  | 20 | 1.591 | 1.471 | 3.85 | 1152.009 | 118.874 | 17.293 | 1159.866
NPCC | NEWE | NPCC New England | ME | Shawmut | 1504 | Central Maine Power Co | 3266 | Brookfield White Pine Hydro LLC | Somerset | 44.629517 | -69.583527 | WAT | HYDRO | 0.703 | 8.8 | 9.89 | 9.839 | 5.653 | 1828.457 | 74.043 | 14.809 | 1834.603
SERC | SRTV | SERC Tennessee Valley | KY | Shawnee | 1379 | Tennessee Valley Authority | 18642 | Tennessee Valley Authority | McCracken | 37.1517 | -88.775 | BIT | COAL | 0.459 | 1750 | 2.12 | 2.139 | 14.384 | 1005.48 | 116.574 | 16.969 | 1013.189
RFC | RFCE | RFC East | PA | Shawnee (PA) | 3114 | FirstEnergy Co | 6449 | NRG REMA LLC | Monroe | 41.061194 | -75.058242 | DFO | OIL | 0.002 | 20 | 0.183 | 0.173 | 0.002 | 715.793 | 12.634 | 1.263 | 716.45
RFC | RFCE | RFC East | PA | Shawville | 3131 | Pennsylvania Electric Co | 14711 | NRG REMA LLC | Clearfield | 41.06755 | -78.366228 | BIT | COAL | 0.421 | 632 |  |  |  | 0 | 0 | 0 | 0
MRO | MROE | MRO East | WI | Sheboygan Falls Energy Facility | 56166 | American Transmission Co | 659 | Wisconsin Power & Light Co | Sheboygan | 43.751826 | -87.878056 | NG | GAS | 0.004 | 346.8 | 22.53 | 15.752 | 1.938 | 3762.195 | 36.292 | 3.629 | 3764.082
WECC | NWPP | WECC Northwest | WA | Sheep Creek Hydro | 50091 | Avista Corp | 20169 | Sheep Creek Hydro Inc | Stevens | 48.947741 | -117.795376 | WAT | HYDRO | 0.559 | 1.6 |  |  |  | 0 | 0 | 0 | 0
MRO | MROE | MRO East | WI | Sheepskin | 4059 | American Transmission Co | 659 | Wisconsin Power & Light Co | Rock | 42.8347 | -89.110833 | NG | GAS | 0 | 41.7 | 16.057 | 16.934 | 1.452 | 814.932 | 33.001 | 6.6 | 817.671
NPCC | NEWE | NPCC New England | VT | Sheffield Wind | 57080 | Vermont Electric Power Co, Inc | 19792 | First Wind O&M, LLC | Caledonia | 44.67598 | -72.1013 | WND | WIND | 0.254 | 40 | 15.527 | 15.196 | 1.413 | 784.574 | 31.771 | 6.354 | 787.211
SERC | SRMW | SERC Midwest | MO | Shelbina Power #1 | 7405 | Northeast Missouri El Pwr Coop | 13738 | City of Shelbina - (MO) | Shelby | 39.6914 | -92.0381 | DFO | OIL | 0 | 4.6 | 16.26 | 17.917 | 1.466 | 820.592 | 33.231 | 6.646 | 823.35
SERC | SRMW | SERC Midwest | MO | Shelbina Power #2 | 7406 | Northeast Missouri El Pwr Coop | 13738 | City of Shelbina - (MO) | Shelby | 39.6914 | -92.0381 | DFO | OIL | 0.001 | 6.6 | 0.358 | 0.347 | 0.003 | 506.159 | 10.296 | 1.03 | 506.695
SERC | SRMW | SERC Midwest | MO | Shelbina Power #3 | 7860 | Northeast Missouri El Pwr Coop | 13738 | City of Shelbina - (MO) | Shelby | 39.6914 | -92.0381 | DFO | OIL | 0.001 | 3.6 | 5.645 | 3.81 | 0.524 | 1522.836 | 28.422 | 4.022 | 1524.68
SERC | SRMW | SERC Midwest | IL | Shelby County | 55237 | Illinois Power Co | 9208 | NRG Wholesale Generation LP | Shelby | 39.2794 | -88.4772 | NG | GAS | 0.004 | 483 | 15.381 | 14.515 | 1.402 | 781.259 | 31.637 | 6.327 | 783.885
RFC | RFCW | RFC West | OH | Shelby Municipal Light Plant | 2943 | City of Shelby - (OH) | 17043 | City of Shelby - (OH) | Richland | 40.88 | -82.6567 | DFO | OIL | 0 | 40 |  |  |  | 0 | 0 | 0 | 0
RFC | RFCW | RFC West | OH | Shelby North | 7827 | City of Shelby - (OH) | 17043 | American Mun Power-Ohio, Inc | Richland | 40.8969 | -82.6625 | DFO | OIL | 0.001 | 1.8 | 18.817 | 17.781 | 1.697 | 953.519 | 38.613 | 7.722 | 956.725
SERC | SRVC | SERC Virginia/Carolina | NC | Shelby Solar Energy Generation Facility | 57200 | City of Shelby - (NC) | 17037 | Solar Star North Carolina I LLC | Cleveland | 35.2536 | -81.5956 | SUN | SOLAR | 0.203 | 1 | 0 | 0 | 0 | 0 | 0 | 0 | 0
RFC | RFCW | RFC West | OH | Shelby South | 7828 | City of Shelby - (OH) | 17043 | City of Shelby - (OH) | Richland | 40.908889 | -82.653333 | DFO | OIL | 0.002 | 1.8 | 2.053 | 2.035 | 2.335 | 1115.538 | 127.764 | 18.583 | 1123.982
SERC | SRVC | SERC Virginia/Carolina | NC | Shelby, Toms Street | 56063 | City of Shelby - (NC) | 17037 | North Carolina Mun Power Agny #1 | Cleveland | 35.3036 | -81.5225 | DFO | OIL | 0 | 1.8 |  |  |  | 0 | 0 | 0 | 0
MRO | MROW | MRO West | NE | Sheldon | 2277 | Nebraska Public Power District | 13337 | Nebraska Public Power District | Lancaster | 40.5589 | -96.7847 | SUB | COAL | 0.629 | 228.7 |  |  |  | 0 | 0 | 0 | 0
NPCC | NEWE | NPCC New England | VT | Sheldon Solar | 58824 | Vermont Electric Cooperative, Inc | 19791 | Enel Green Power NA, Inc. | Franklin | 44.910556 | -72.979444 | SUN | SOLAR | 0.131 | 2.3 | 1.374 | 1.374 | 0.003 | 515.576 | 9.724 | 0.973 | 516.082
NPCC | NEWE | NPCC New England | VT | Sheldon Springs Hydroelectric | 10494 | Vermont Electric Cooperative, Inc | 19791 | Sheldon Vermont Hydro Co., Inc. | Franklin | 44.9108 | -72.9736 | WAT | HYDRO | 0.331 | 25.2
SERC | SRMV | SERC Mississippi Valley | LA | Shell Chemical | 56248 | Entergy Gulf States Inc | 7806 | Air Liquide America Corp | Ascension | 30.187508 | -90.983963 | NG | GAS | 0.795 | 80 | 0.069 | 0.072 | 0.001 | 269.077 | 5.075 | 0.508 | 269.34
RFC | RFCW | RFC West | PA | Shell Chemical Appalachia LLC | 58933 | Duquesne Light Co | 5487 | Shell Chemical Appalachia LLC | Beaver | 40.671667 | -80.336389 | NG | GAS |  | 251 | 2.769 | 2.769 | 0.005 | 1085.563 | 20.474 | 2.048 | 1086.628
TRE | ERCT | ERCOT All | TX | Shell Deer Park | 50304 | CenterPoint Energy | 8901 | Shell Oil Co-Deer Park | Harris | 29.723185 | -95.128856 | PRG | OTHF | 0.561 | 257 | 95.471 | 95.255 | 8.532 | 4780.156 | 193.573 | 38.715 | 4796.223
SERC | SRSO | SERC South | AL | Shell Offshore Yellowhammer | 54730 | Alabama Power Co | 195 | W&T Offshore Inc | MOBILE | 30.403538 | -88.12833 | NG | GAS | 0.498 | 3.4 |  |  |  | 0 | 0 | 0 | 0
MRO | MROW | MRO West | IA | Shenandoah | 7850 | MidAmerican Energy Co | 12341 | MidAmerican Energy Co | Page | 40.7594 | -95.3669 | DFO | OIL | 0 | 20
NPCC | NEWE | NPCC New England | CT | Shepaug | 552 | Connecticut Light & Power Co | 4176 | FirstLight Power Resources Services LLC | New Haven | 41.44842 | -73.295321 | WAT | HYDRO | 0.192 | 86.4 |  |  |  |  | 11.42 | 1.142 | 0.594
SERC | SRSO | SERC South | GA | Shepherd Center | 54813 | Georgia Power Co | 7140 | Shepherd Center | FULTON | 33.8111 | -84.3928 | DFO | OIL |  | 2.9 |  |  |  | 0 | 0 | 0 | 0
WECC | CAMX | WECC California | CA | Sheraton SD East Tower | 57592 | San Diego Gas & Electric Co | 16609 | Alliance Star Energy LLC | San Diego | 32.7283 | -117.1978 | NG | GAS | 0.046 | 1.2 |  |  |  | 0 | 0 | 0 | 0
TRE | ERCT | ERCOT All | TX | Sherbino I Wind Farm | 56779 | Texas-New Mexico Power Co | 40051 | AE Power Services LLC | Pecos | 30.807272 | -102.355628 | WND | WIND | 0.299 | 150 | 0.694 | 0.678 | 0.78 | 1008.674 | 114.488 | 16.654 | 1016.241
TRE | ERCT | ERCOT All | TX | Sherbino II | 57415 | Texas-New Mexico Power Co | 40051 | AE Power Services LLC | Pecos | 30.772575 | -102.505808 | WND | WIND | 0.326 | 147.5 |  |  |  | 0 | 0 | 0 | 0
MRO | MROW | MRO West | MN | Sherburne County | 6090 | Northern States Power Co - Minnesota | 13781 | Northern States Power Co - Minnesota | Sherburne | 45.3808 | -93.8931 | SUB | COAL | 0.616 | 2469.3 | 0.486 | 0.638 | 0.027 | 744.98 | 20.033 | 2.908 | 746.302
NPCC | NEWE | NPCC New England | MA | Sherman | 6012 | Massachusetts Electric Co | 11804 | TransCanada Hydro Northeast Inc., | Franklin | 42.7297 | -72.9303 | WAT | HYDRO | 0.464 | 7.2 |  |  |  | 0 | 0 | 0 | 0
RFC | RFCE | RFC East | NJ | Sherman Avenue | 7288 | Atlantic City Electric Co | 963 | Calpine New Jersey Generation LLC | Cumberland | 39.451 | -75.0578 | DFO | OIL | 0.029 | 112.8
NPCC | NYUP | NPCC Upstate NY | NY | Sherman Island | 2609 | National Grid | 56404 | Erie Boulevard Hydropower LP | Saratoga | 43.2797 | -73.7094 | WAT | HYDRO | 0.549 | 36.3 |  |  |  | 0 | 0 | 0 | 0
MRO | MROE | MRO East | WI | Sherry Energy Center | 55834 |  |  | Calpine Central LP | Wood | 44.555833 | -89.946389 | NG | GAS |  | 1236 |  |  |  | 0 | 0 | 0 | 0
TRE | ERCT | ERCOT All | TX | Sherwin Alumina | 54291 | AEP Texas Central Company | 3278 | Sherwin Alumina Company | NUECES | 27.883588 | -97.26097 | PUR | OTHF | 0.723 | 24 |  |  |  | 0 | 0 | 0 | 0
WECC | CAMX | WECC California | CA | Shiloh I Wind Project | 56362 | Pacific Gas & Electric Co | 14328 | Iberdrola Renewables Inc | Solano | 38.12 | -121.85 | WND | WIND | 0.303 | 150 |  |  |  | 0 | 0 | 0 | 0
WECC | CAMX | WECC California | CA | Shiloh III Wind Project LLC | 57586 | Pacific Gas & Electric Co | 14328 | EDF Renewable Asset Holdings, Inc. | Solano | 38.169444 | -121.846944 | WND | WIND | 0.296 | 102.5 |  |  |  | 0 | 0 | 0 | 0
WECC | CAMX | WECC California | CA | Shiloh IV Wind Project LLC | 57725 | Pacific Gas & Electric Co | 14328 | EDF Renewable Asset Holdings, Inc. | Solano | 38.137488 | -121.855342 | WND | WIND | 0.312 | 101.3
WECC | CAMX | WECC California | CA | Shiloh Wind Project 2 LLC | 56874 | Pacific Gas & Electric Co | 14328 | EDF Renewable Asset Holdings, Inc. | Solano | 38.1711 | -121.8461 | WND | WIND | 0.306 | 150
HICC | HIMS | HICC Miscellaneous | HI | Shipman | 6478 | Hawaii Electric Light Co Inc | 8287 | Hawaii Electric Light Co Inc | Hawaii | 19.7239 | -155.069 | RFO | OIL | 0 | 18.5 | 1.134 | 1.224 | 0.734 | 1202.523 | 129.059 | 18.773 | 1211.053
RFC | RFCE | RFC East | PA | Shippenville | 58820 | Pennsylvania Electric Co | 14711 | Shippenville Energy LLC | Clarion | 41.230833 | -79.416944 | NG | GAS |  | 22 |  |  |  | 0 | 0 | 0 | 0
RFC | MROE | MRO East | MI | Shiras | 1843 | City of Marquette - (MI) | 11701 | City of Marquette - (MI) | Marquette | 46.530598 | -87.392206 | SUB | COAL | 0.448 | 77.5 | 15.546 | 15.571 | 1.357 | 764.183 | 30.946 | 6.189 | 766.751
MRO | MROE | MRO East | WI | Shirley Wind | 57553 | Wisconsin Public Service Corp | 20860 | Shirley Wind LLC | Brown | 44.3481 | -87.9278 | WND | WIND | 0.371 | 20 | 0.405 | 0.14 | 0 | 172.981 | 16.832 | 1.683 | 173.857
ASCC | AKMS | ASCC Miscellaneous | AK | Shishmaref | 6345 | Alaska Village Elec Coop, Inc | 221 | Alaska Village Elec Coop, Inc | Nome | 65.0853 | -165.1108 | DFO | OIL | 0.133 | 1.4 |  |  |  | 0 | 0 | 0 | 0
NPCC | NYUP | NPCC Upstate NY | NY | Shoemaker | 2632 | Orange & Rockland Utils Inc | 14154 | Alliance NYGT, LLC | Orange | 41.4278 | -74.4186 | NG | GAS | 0.001 | 41.9 |  |  |  | 0 | 0 | 0 | 0
SPP | SPNO | SPP North | KS | Shooting Star Wind Project LLC | 58018 | Mid-Kansas Electric Company LLC | 56032 | Shooting Star Wind Project LLC | Kiowa | 37.518889 | -99.446389 | WND | WIND | 0.429 | 104 | 10.233 | 10.368 | 5.829 | 1884.989 | 76.333 | 15.267 | 1891.325
RFC | RFCE | RFC East | NJ | Shore Point Solar | 57951 | Jersey Central Power & Lt Co | 9726 | Shore Point Solar LLC | Monmouth | 40.245 | -74.243333 | SUN | SOLAR | 0.148 | 1 | 0.227 | 1.329 | 0.004 | 734.165 | 29.897 | 5.979 | 736.647
NPCC | NYLI | NPCC Long Island | NY | Shoreham | 2518 | Long Island Power Authority | 11171 | National Grid Generation LLC | Suffolk | 40.96159 | -72.864976 | DFO | OIL | 0.001 | 71.5 | 7.253 | 7.253 | 0.196 | 0 | 0 | 0 | 0
NPCC | NYLI | NPCC Long Island | NY | Shoreham Energy | 55787 | Long Island Power Authority | 11171 | Shoreham Energy LLC | Suffolk | 40.957053 | -72.865877 | DFO | OIL | 0.014 | 100 |  |  |  | 0 | 0 | 0 | 0
WECC | NWPP | WECC Northwest | OR | Short Mountain | 7413 | Emerald People's Utility Dist | 40437 | Emerald People's Utility Dist | LANE | 43.9125 | -123.0225 | LFG | BIOMASS | 0.57 | 3.2 |  |  |  | 0 | 0 | 0 | 0
WECC | RMPA | WECC Rockies | CO | Shoshone (CO) | 476 | Public Service Co of Colorado | 15466 | Public Service Co of Colorado | Garfield | 39.57013 | -107.226876 | WAT | HYDRO | 0.523 | 14.4 |  |  |  | 0 | 0 | 0 | 0
WECC | NWPP | WECC Northwest | WY | Shoshone (WY) | 4183 | WAPA-- Western Area Power Administration | 27000 | U S Bureau of Reclamation | Park | 44.502897 | -109.181228 | WAT | HYDRO | 0.751 | 3 | 22.29 | 22.088 | 2.01 | 1132.859 | 45.875 | 9.175 | 1136.667
WECC | NWPP | WECC Northwest | ID | Shoshone Falls | 818 | Idaho Power Co | 9191 | Idaho Power Co | Jerome | 42.5975 | -114.4033 | WAT | HYDRO | 0.392 | 12.5 |  |  |  | 0 | 0 | 0 | 0
NPCC | NEWE | NPCC New England | MA | Shrewsbury | 6125 | Shrewsbury Electric and Cable Operations | 57367 | Town of Shrewsbury - (MA) | Worcester | 42.2747 | -71.7172 | DFO | OIL | 0.01 | 14 | 14.848 | 14.85 | 2.317 | 730.922 | 30.362 | 6.072 | 733.442
NPCC | NEWE | NPCC New England | MA | Shrewsbury Solar | 57990 | Shrewsbury Electric and Cable Operations | 57367 | Consolidated Edison Development Inc. | Worcester | 42.266111 | -71.695833 | SUN | SOLAR | 0.194 | 2.5 | 0.476 | 0.481 | 0.005 | 295.509 | 5.574 | 0.557 | 295.799
ASCC | AKMS | ASCC Miscellaneous | AK | Shungnak | 57063 | Alaska Village Elec Coop, Inc | 221 | Alaska Village Elec Coop, Inc | Northwest Arctic | 66.71 | -156.9889 | JF | OIL | 0.151 | 1.2 | 1.46 | 1.299 | 2.888 | 936.349 | 123.014 | 17.836 | 944.462
WECC | NWPP | WECC Northwest | WY | Shute Creek Facility | 56312 | PacifiCorp | 14354 | Exxon Mobil Production Co | Lincoln | 41.8805 | -110.0904 | NG | GAS | 0.721 | 108 |  |  |  | 0 | 0 | 0 | 0
SPP | SPNO | SPP North | MO | Sibley | 2094 | Kansas City Power & Light Co | 10000 | KCP&L Greater Missouri Operations Co | Jackson | 39.178319 | -94.184445 | SUB | COAL | 0.332 | 524 | 3.175 | 0 | 0.34 | 1111.313 | 19.5 | 2.625 | 1112.536
SERC | SRSO | SERC South | GA | Sibley Mill | 54322 | Georgia Power Co | 7140 | Augusta Canal Authority | Richmond | 33.487881 | -81.99252 | WAT | HYDRO | 0.78 | 2.1 | 9.277 | 8.131 | 0.834 | 706.207 | 22.436 | 4.179 | 707.973
MRO | MROW | MRO West | IA | Sibley No Two | 7060 | ITC Midwest LLC | 56161 | City of Sibley - (IA) | Osceola | 43.4008 | -95.7439 | DFO | OIL | 0.001 | 1.1
MRO | MROW | MRO West | IA | Sibley One | 1184 | ITC Midwest LLC | 56161 | City of Sibley - (IA) | Osceola | 43.405 | -95.7261 | DFO | OIL | 0.001 | 5.2 | 17.254 |  | 0.908 | 605.704 | 33.033 | 6.607 | 608.446
MRO | MROW | MRO West | MN | Sibley Wind | 58950 | Northern States Power Co | 13780 | Sibley Wind Substation LLC | Sibley | 44.519167 | -94.437778 | WND | WIND |  | 19.5 | 17.06 | 17.366 | 1.565 | 877.851 | 35.549 | 7.11 | 880.802
MRO | MROW | MRO West | NE | Sidney (NE) | 2302 | Nebraska Public Power District | 13337 | City of Sidney - (NE) | Cheyenne | 41.145634 | -102.977836 | NG | GAS | 0 | 8.3 |  |  |  | 0 | 0 | 0 | 0
RFC | RFCW | RFC West | OH | Sidney (OH) | 2852 | Dayton Power & Light Co | 4922 | Dayton Power & Light Co | Shelby | 40.27917 | -84.19097 | DFO | OIL | 0.001 | 13.5 | 0 | 0 | 0 | 595.787 | 68.012 | 9.892 | 600.283
SERC | SRMV | SERC Mississippi Valley | LA | Sidney A Murray Jr Hydroelectric | 54678 | Entergy Louisiana LLC | 11241 | First National Bank-Commerce | Concordia | 31.088011 | -91.618853 | WAT | HYDRO | 0.648 | 192 |  |  |  | 0 | 6.1 | 0.61 | 0.317
MRO | MROW | MRO West | MT | Sidney MT Plant | 57914 | Sidney Sugars Incorporated | 57296 | Sidney Sugars Incorporated | Richland | 47.717222 | -104.135556 | LIG | COAL | 0.251 | 4 | 0.228 | 0.228 | 0.062 | 0 | 174.295 | 22.876 | 10.752
WECC | CAMX | WECC California | CA | Sierra Nevada Brewing Co | 58585 | Pacific Gas & Electric Co | 14328 | Sierra Nevada Brewing Co | Butte | 39.724167 | -121.815278 | NG | GAS | 0.401 | 2.7 | 0.298 | 0.298 | 0.067 | 0 | 189.375 | 24.855 | 11.682
WECC | NWPP | WECC Northwest | WA | Sierra Pacific Aberdeen | 55882 | PUD No 1 of Grays Harbor County | 7548 | Sierra Pacific Industries Inc | Grays Harbor | 46.9728 | -123.7739 | WDS | BIOMASS | 0.775 | 18 | 0.381 | 0.363 | 0.101 | 0 | 285.152 | 37.426 | 17.59
WECC | CAMX | WECC California | CA | Sierra Pacific Anderson Facility | 55049 | Pacific Gas & Electric Co | 14328 | Sierra Pacific Industries Inc | Shasta | 40.4731 | -122.3206 | WDS | BIOMASS | 0.82 | 4 | 0 | 0 | 0.065 | 0 | 183.729 | 24.115 | 11.334
WECC | NWPP | WECC Northwest | WA | Sierra Pacific Burlington Facility | 56406 | Puget Sound Energy Inc | 15500 | Sierra Pacific Industries Inc | Skagit | 48.4481 | -122.4331 | WDS | BIOMASS | 0.648 | 28 | 0.256 | 0.242 | 0.064 | 0 | 181.626 | 23.838 | 11.204
WECC | CAMX | WECC California | CA | Sierra Pacific Burney Facility | 50110 | Pacific Gas & Electric Co | 14328 | Sierra Pacific Industries Inc | Shasta | 40.8767 | -121.7016 | WDS | BIOMASS | 0.643 | 20
WECC | CAMX | WECC California | CA | Sierra Pacific Lincoln Facility | 10144 | Pacific Gas & Electric Co | 14328 | Sierra Pacific Industries Inc | Placer | 38.9032 | -121.3097 | WDS | BIOMASS | 0.4 | 32.2 | 0.35 | 0.359 | 0.064 | 0 | 181.167 | 23.778 | 11.176
WECC | CAMX | WECC California | CA | Sierra Pacific Loyalton Facility | 50111 | Sierra Pacific Power Co | 17166 | Sierra Pacific Industries Inc | Sierra | 39.6699 | -120.2394 | WDS | BIOMASS |  | 20 | 0.281 | 0.281 | 0.063 | 0 | 178.457 | 23.422 | 11.008
WECC | CAMX | WECC California | CA | Sierra Pacific Quincy Facility | 50112 | Pacific Gas & Electric Co | 14328 | Sierra Pacific Industries Inc | Plumas | 39.941165 | -120.909211 | WDS | BIOMASS | 0.726 | 27.5 | 0.367 | 0.367 | 0.306 | 0 | 862.504 | 113.204 | 53.206
WECC | CAMX | WECC California | CA | Sierra Pacific Sonora | 54517 | Pacific Gas & Electric Co | 14328 | Sierra Pacific Industries Inc | Tuolumne | 37.966389 | -120.317777 | WDS | BIOMASS | 0.586 | 7.5
WECC | CAMX | WECC California | CA | Sierra Power | 50068 | Southern California Edison Co | 17609 | Sierra Power Corp | TULARE | 35.9542 | -119.0461 | WDS | BIOMASS | 0.028 | 7.5
WECC | CAMX | WECC California | CA | Sierra Solar Greenworks | 59431 | Southern California Edison Co | 17609 | Sustainable Power Group, LLC | Los Angeles | 34.703611 | -118.334167 | SUN | SOLAR |  | 20 |  |  |  | 0 | 0 | 0 | 0
WECC | CAMX | WECC California | CA | Sierra SunTower Solar Gen Station | 57323 | Southern California Edison Co | 17609 | Sierra SunTower LLC | LOS ANGELES | 34.7306 | -118.135 | SUN | SOLAR | 0 | 7.5 |  |  |  | 0 | 0 | 0 | 0
RFC | RFCM | RFC Michigan | MI | Sigel Wind Park | 57851 | ITC Transmission | 56068 | DTE Electric Company | Huron | 43.850833 | -82.783611 | WND | WIND | 0.421 | 64 | 0 | 0 | 0.003 | 745.151 | 14.057 | 1.403 | 745.88
SERC | SRVC | SERC Virginia/Carolina | NC | Sigmon Catawba Farm | 58861 | Duke Energy Carolinas, LLC | 5416 | Sigmon Catawba Farm LLC | Catawba | 35.612222 | -81.243333 | SUN | SOLAR | 0.163 | 5 | 0.552 | 0.553 | 3.459 | 1000.471 | 114.897 | 16.714 | 1008.065
WECC | CAMX | WECC California | CA | Signal Hill West Unit | 57702 | Signal Hill Petroleum, Inc | 57027 | Signal Hill Petroleum, Inc | Los Angeles | 33.811182 | -118.175645 | OG | OFSL | 0.767 | 5.7 | 0.484 | 0.609 | 0.003 | 578.964 | 10.199 | 1.024 | 579.496
SPP | SPSO | SPP South | MO | Sikeston | 6768 | City of Sikeston - (MO) | 17177 | City of Sikeston - (MO) | Scott | 36.8791 | -89.6209 | SUB | COAL | 0.763 | 261 | 0 | 0 | 0 | 797.108 | 89.551 | 13.018 | 803.024
TRE | ERCT | ERCOT All | TX | Silas Ray | 3559 | Brownsville Public Utilities Board | 2409 | Brownsville Public Utilities Board | Cameron | 25.9131 | -97.5214 | NG | GAS | 0.064 | 170.4 |  |  |  | 0 | 0 | 0 | 0
MRO | MROW | MRO West | MN | Silver Bay Power | 10849 | ALLETE, Inc. | 12647 | Cleveland Cliffs Inc | Lake | 47.286573 | -91.260531 | SUB | COAL | 0.525 | 131.6 | 0.182 | 0.177 | 0.004 | 719.829 | 12.934 | 1.293 | 720.502
WECC | AZNM | WECC Southwest | NM | Silver City WWTP PV Project | 58540 | Public Service Co of NM | 15473 | Affordable Solar Silver City, LLC | Grant | 32.713889 | -108.248056 | SUN | SOLAR | 0.244 | 1 | 203.211 |  | 18.144 | 10371.95 | 420.005 | 84.001 | 10406.81
SERC | SRSO | SERC South | MS | Silver Creek Generating Plant | 7988 | Entergy Mississippi Inc | 12685 | South Mississippi El Pwr Assn | Jefferson Davis | 31.6004 | -89.9468 | NG | GAS | 0.027 | 250.5
SERC | SRVC | SERC Virginia/Carolina | NC | Silver Creek Lift Station | 56892 | City of Morganton - (NC) | 12944 | City of Morganton - (NC) | Burke | 35.7386 | -81.7114 | DFO | OIL | 0.001 | 0.2 | 0 | 0 | 0 | 0 | 0 | 0 | 0
WECC | CAMX | WECC California | CA | Silver Gate | 309 |  |  | San Diego Gas & Electric Co | San Diego | 32.697222 | -117.114722 | DFO | OIL |  | 247 |  |  |  | 0 | 0 | 0 | 0
MRO | MROW | MRO West | MN | Silver Lake | 2008 | Rochester Public Utilities | 16181 | Rochester Public Utilities | Olmsted | 44.02818 | -92.460377 | NG | GAS | 0 | 99 |  |  |  | 0 | 0 | 0 | 0
NPCC | NEWE | NPCC New England | VT | Silver Lake (VT) | 3725 | Central Vermont Pub Serv Corp | 3292 | Green Mountain Power Corp | Addison | 43.898584 | -73.053125 | WAT | HYDRO | 0.248 | 2.2 |  |  |  | 0 | 0 | 0 | 0
RFC | RFCE | RFC East | NJ | Silver Lake Solar Farm | 57341 | Public Service Elec & Gas Co | 15477 | Public Service Elec & Gas Co | Middlesex | 40.494804 | -74.399511 | SUN | SOLAR | 0.16 | 1.7 |  |  |  | 0 | 0 | 0 | 0
NPCC | NEWE | NPCC New England | MA | Silver Lake Solar Photovoltaic Facility | 57676 | Western Massachusetts Electric Company | 20455 | Western Massachusetts Electric Company | Berkshire | 42.4525 | -73.2403 | SUN | SOLAR | 0.126 | 1.8 |  |  |  | 0 | 0 | 0 | 0
WECC | NWPP | WECC Northwest | WY | Silver Sage Windpower | 57091 | WAPA-- Western Area Power Administration | 27000 | Duke Energy DEGS Silver Sage Wndpwr LLC | Laramie | 41.12968 | -105.024 | WND | WIND | 0.359 | 42 |  |  |  | 0 | 0 | 0 | 0
TRE | ERCT | ERCOT All | TX | Silver Star I Wind Power Project | 56771 | Oncor | 55998 | AE Power Services LLC | Erath | 32.338611 | -98.476111 | WND | WIND | 0.347 | 60
WECC | AZNM | WECC Southwest | NV | Silver State Solar Power North | 57442 | Nevada Power Co | 13407 | First Solar Project Development | Clark | 35.793056 | -115.35028 | SUN | SOLAR | 0.263 | 52 | 0.05 | 0.045 | 0.002 | 432.92 | 7.969 | 0.797 | 433.334
WECC | AZNM | WECC Southwest | NV | Silver State Solar Power South | 58644 | Southern California Edison Co | 17609 | Silver State Solar Power South, LLC | Clark | 35.63 | -115.32 | SUN | SOLAR |  | 250 |  |  |  | 0 | 0 | 0 | 0
WECC | AZNM | WECC Southwest | NV | Silverhawk | 55841 | Nevada Power Co | 13407 | Nevada Power Co | Clark | 36.4078 | -114.9606 | NG | GAS | 0.18 | 664.7 | 0.973 | 0.893 | 0.003 | 613.591 | 12.017 | 1.202 | 614.216
ASCC | AKMS | ASCC Miscellaneous | AK | Silvis | 6581 | Ketchikan Public Utilities | 10210 | Ketchikan Public Utilities | Ketchikan Gateway | 55.381402 | -131.517758 | WAT | HYDRO | 0.746 | 2.1 |  |  |  | 0 | 0 | 0 | 0
TRE | ERCT | ERCOT All | TX | Sim Gideon | 3601 | Lower Colorado River Authority | 11269 | Lower Colorado River Authority | Bastrop | 30.1456 | -97.2708 | NG | GAS | 0.026 | 639 | 13.189 | 13.189 | 0.003 | 556.968 | 10.505 | 1.051 | 557.514
SERC | SRSO | SERC South | GA | Simon Solar Farm LLC | 58628 | Georgia Transmission Corp | 7197 | Simon Solar Farm LLC | Walton | 33.678056 | -83.675833 | SUN | SOLAR | 0.227 | 30
NPCC | NEWE | NPCC New England | MA | Simonds | 58945 | Unitil Energy Systems | 24590 | Simonds International | Middlesex | 42.567778 | -71.773889 | NG | GAS | 0.712 | 1.8 | 0 | 0 | 0 |  | 0 | 0 | 0
SERC | SRVC | SERC Virginia/Carolina | NC | Simons Farm | 59149 | Virginia Electric & Power Co | 19876 | Carolina Solar Energy II LLC | Hertford | 36.306389 | -76.997222 | SUN | SOLAR |  | 5 | 0.028 | 0.032 | 0 | 19.512 | 0.368 | 0.037 | 19.531
WECC | NWPP | WECC Northwest | ID | Simplot Leasing Don Plant | 50274 | Idaho Power Co | 9191 | Simplot Leasing Corp | Bannock | 42.908412 | -112.52944 | OTH | OTHF | 0.538 | 15.9
WECC | NWPP | WECC Northwest | WY | Simplot Phosphates | 54472 | PacifiCorp | 14354 | Simplot Phosphates LLC | Sweetwater | 41.5417 | -109.1328 | OTH | OTHF | 0.779 | 11.5 |  |  |  | 0 | 0 | 0 | 0
WECC | RMPA | WECC Rockies | WY | Simpson Ridge Wind Farm LLC | 57117 | PacifiCorp | 14354 | Simpson Ridge Wind Farm LLC | Carbon | 41.879444 | -106.369722 | WND | WIND |  | 50 | 0.012 | 0.021 | 0.003 | 320.138 | 6.022 | 0.604 | 320.452
SERC | SRSO | SERC South | GA | Sinclair Dam | 722 | Georgia Power Co | 7140 | Georgia Power Co | Baldwin | 33.1403 | -83.2028 | WAT | HYDRO | 0.266 | 45 | 1.099 | 1.098 | 0.271 | 942.197 | 121.144 | 17.622 | 950.204
WECC | NWPP | WECC Northwest | WY | Sinclair Oil Refinery | 54374 | PacifiCorp | 14354 | Sinclair Oil Corp | Carbon | 41.77952 | -107.10972 | NG | GAS | 0.553 | 8.4 |  |  |  | 0 | 0 | 0 | 0
SERC | SRMW | SERC Midwest | MO | Sioux | 2107 | Union Electric Co - (MO) | 19436 | Union Electric Co - (MO) | St Charles | 38.915479 | -90.290247 | SUB | COAL | 0.515 | 1099.4 |  |  |  | 0 | 0 | 0 | 0
WECC | AZNM | WECC Southwest | CA | Siphon Drop Power Plant | 57364 | WAPA-- Western Area Power Administration | 27000 | Yuma County Water User's Association | IMPERIAL | 32.7792 | -114.6344 | WAT | HYDRO | 0.394 | 4.4 |  |  |  | 0 | 0 | 0 | 0
WECC | NWPP | WECC Northwest | OR | Siphon Power Project | 50980 | PacifiCorp | 14354 | Central Oregon Irrigation Dist | Deschutes | 44.033022 | -121.3297 | WAT | HYDRO | 0.541 | 5.4 |  |  |  | 0 | 0 | 0 | 0
NPCC | NYUP | NPCC Upstate NY | NY | Sissonville Hydro | 10220 | National Grid | 56404 | Boralex Hydro Operations Inc | St Lawrence | 44.685589 | -75.002868 | WAT | HYDRO | 0.553 | 3
WECC | CAMX | WECC California | CA | Site 980 65 | 50322 | Pacific Gas & Electric Co | 14328 | Madera-Chowchilla Power Auth | MADERA | 37.056803 | -119.899706 | WAT | HYDRO | 0 | 2.1
SERC | SRMW | SERC Midwest | IL | SIUC | 57928 | Ameren Illinois Company | 56697 | Southern Illinois University Carbondale | Jackson | 37.711944 | -89.215 | BIT | COAL | 0 | 5.1 | 0 | 0 | 0 | 0 | 0 | 0 | 0
MRO | MROW | MRO West | IA | Sixth Street | 1058 | ITC Midwest LLC | 56161 | Interstate Power and Light Co | Linn | 41.984768 | -91.668611 |  |  |  | 84.7 | 0.059 | 0.066 | 0.014 | 292.983 | 7.941 | 0.806 | 293.4
RFC | RFCM | RFC Michigan | MI | Sixth Street Gas Turbine | 6356 | City of Holland | 8723 | City of Holland | Ottawa | 42.792645 | -86.103583 | DFO | OIL | 0 | 24 | 0.273 | 0.23 | 0.024 | 13.918 | 0.564 | 0.113 | 13.965
WECC | CAMX | WECC California | CA | SJ/SC WPCP | 56080 | Pacific Gas & Electric Co | 14328 | San Jose/Santa Clara Water P C | Santa Clara | 37.4139 | -121.9433 | NG | GAS | 0.26 | 14.4 |  |  |  | 0 | 0 | 0 | 0
ASCC | AKMS | ASCC Miscellaneous | AK | Skagway | 66 | Alaska Power and Telephone Co | 219 | Alaska Power and Telephone Co | Skagway | 59.4545 | -135.3131 | WAT | HYDRO | 0.078 | 4.4 |  |  |  | 0 | 0 | 0 | 0
NPCC | NEWE | NPCC New England | ME | Skelton | 1505 | Central Maine Power Co | 3266 | Brookfield White Pine Hydro LLC | York | 43.5708 | -70.5583 | WAT | HYDRO | 0.454 | 16.8 |  |  |  | 0 | 0 | 0 | 0
RFC | RFCE | RFC East | NJ | Skillman | 59057 | Public Service Elec & Gas Co | 15477 | Janssen Pharmaceutical Co | Somerset | 40.574444 | -74.648056 | SUN | SOLAR | 0.106 | 2.7
WECC | NWPP | WECC Northwest | WA | Skookumchuck | 7259 | Bonneville Power Administration | 1738 | TransAlta Centralia Gen LLC | Thurston | 46.7844 | -122.7197 | WAT | HYDRO | 0.738 | 1 |  |  |  | 0 | 0 | 0 | 0
TRE | ERCT | ERCOT All | TX | Sky Global Power One | 59938 | San Bernard Electric Coop, Inc | 16638 | Sky Global Power One Pledgor, LLC | Colorado | 29.550278 | -96.537778 | NG | GAS |  | 51 |  |  |  | 0 | 0 | 0 | 0
WECC | CAMX | WECC California | CA | Sky River LLC | 50536 | Southern California Edison Co | 17609 | Sky River LLC | Kern | 35.2608 | -118.2469 | WND | WIND | 0.255 | 76.9 | 6.978 | 6.978 | 0.175 | 0 | 0 | 0 | 0
MRO | MROW | MRO West | IA | Sky Volt | 58460 | Greenfield Municipal Utilities | 58450 | Sky Volt, LLC | Adair | 41.29 | -94.488056 | WND | WIND | 0.453 | 1.6 |  |  |  | 0 | 0 | 0 | 0
TRE | ERCT | ERCOT All | TX | Skyline Gas Recovery | 56528 | Oncor | 55998 | WM Renewable Energy LLC | Dallas | 32.5397 | -96.6653 | LFG | BIOMASS | 0.784 | 6.4
WECC | NWPP | WECC Northwest | CA | Slate Creek | 50961 | PacifiCorp | 14354 | Slate Creek Hydro Assoc LP | Shasta | 40.976859 | -122.456251 | WAT | HYDRO | 0.119 | 4.2 |  |  |  | 0 | 0 | 0 | 0
SPP | SPNO | SPP North | KS | Slate Creek Wind Project LLC | 59837 | Westar Energy Inc | 22500 | EDF Renewable Asset Holdings, Inc. | Sumner | 37.1146 | -97.2376 | WND | WIND |  | 150 |  |  |  | 0 | 0 | 0 | 0
MRO | MROW | MRO West | MN | Slayton Solar | 58164 | Northern States Power Co | 13780 | Ecos Energy LLC | Murray | 43.980278 | -95.767222 | SUN | SOLAR | 0.178 | 1.7 | 19.27 | 19.042 | 1.742 | 980.897 | 39.722 | 7.944 | 984.194
SPP | SPSO | SPP South | OK | Sleeping Bear LLC | 56621 | Public Service Co of Oklahoma | 15474 | Edison Mission Energy | Harper | 36.640278 | -99.500556 | WND | WIND | 0.374 | 94.5 |  |  |  | 0 | 0 | 0 | 0
MRO | MROW | MRO West | MN | Sleepy Eye | 2011 | Northern States Power Co - Minnesota | 13781 | Sleepy Eye Public Utility Comm | Brown | 44.2981 | -94.5744 | DFO | OIL | 0 | 12.9 | 0 | 0 | 0 | 0 | 0 | 0 | 0
WECC | NWPP | WECC Northwest | OR | Slide Creek | 3036 | PacifiCorp | 14354 | PacifiCorp | Douglas | 43.2939 | -122.4728 | WAT | HYDRO | 0.447 | 18 | 0.06 | 0.087 | 0.003 | 297.88 | 5.619 | 0.561 | 298.172
RFC | RFCM | RFC Michigan | MI | Slocum | 1741 | DTE Electric Company | 5109 | DTE Electric Company | Wayne | 42.1225 | -83.185 | DFO | OIL | 0 | 13.5 |  |  |  | 0 | 0 | 0 | 0
SERC | SRTV | SERC Tennessee Valley | AL | Sloss Industries Corp | 50359 | Alabama Power Co | 195 | Walter Coke | Jefferson | 33.568164 | -86.79873 | COG | COAL | 0.136 | 25
WECC | CAMX | WECC California | CA | Sly Creek | 776 | Pacific Gas & Electric Co | 14328 | South Feather Water and Power Agency | Butte | 39.580413 | -121.119479 | WAT | HYDRO | 0.125 | 12.1 |  |  |  | 0 | 0 | 0 | 0
TRE | ERCT | ERCOT All | TX | Small Hydro of Texas | 55000 | Lower Colorado River Authority | 11269 | Small Hydro of Texas Inc | DeWitt | 29.129714 | -97.311236 | WAT | HYDRO |  | 1.5 | 0.204 | 0.198 | 0.003 | 635.769 | 12.405 | 1.241 | 636.414
RFC | RFCM | RFC Michigan | MI | Smallwood | 50160 | Consumers Energy Co | 4254 | Boyce Hydro Power LLC | Gladwin | 43.9599 | -84.336 | WAT | HYDRO | 0.35 | 1.2 |  |  |  | 0 | 0 | 0 | 0
SERC | SRSO | SERC South | GA | Smarr Energy Facility | 7829 | Georgia Transmission Corp | 7197 | Oglethorpe Power Corporation | Monroe | 32.9842 | -83.8464 | NG | GAS | 0.014 | 242 |  |  |  | 0 | 0 | 0 | 0
NPCC | NEWE | NPCC New England | NH | Smith (NH) | 2368 | Public Service Co of NH | 15472 | Public Service Co of NH | Coos | 44.469463 | -71.178062 | WAT | HYDRO | 0.667 | 15 | 0 | 0 | 0.002 | 415.055 | 7.828 | 0.783 | 415.463
NPCC | NEWE | NPCC New England | VT | Smith (VT) | 3709 | Central Vermont Pub Serv Corp | 3292 | Green Mountain Power Corp | Orange | 43.9921 | -72.1282 | WAT | HYDRO | 0.304 | 1.5 |  |  |  | 0 | 0 | 0 | 0
NPCC | NEWE | NPCC New England | MA | Smith College Central Heating Plant | 58166 | National Grid | 13516 | The Trustees of Smith College | Hampshire | 42.3125 | -72.639444 | NG | GAS | 0.366 | 5.3 | 0.232 | 0.202 | 0.003 | 645.117 | 12.204 | 1.222 | 645.753
WECC | NWPP | WECC Northwest | ID | Smith Falls Hydro Project | 54249 | City of Eugene - (OR) | 6022 | Eugene Water & Electric Board | Boundary | 48.959547 | -116.557375 | WAT | HYDRO | 0.243 | 38.1 | 18.008 | 19.172 | 1.626 | 915.465 | 37.072 | 7.414 | 918.542
SERC | SRTV | SERC Tennessee Valley | KY | Smith Generating Facility | 54 | East Kentucky Power Coop, Inc | 5580 | East Kentucky Power Coop, Inc | Clark | 37.8833 | -84.1017 | NG | GAS | 0.032 | 1663.4 | 0 | 0 | 0 | 0 | 0 | 0 | 0
RFC | RFCE | RFC East | MD | Smith Island | 6391 | A & N Electric Coop | 84 | A & N Electric Coop | Somerset | 37.9933 | -76.0353 | DFO | OIL | 0.01 | 1.7
RFC | RFCW | RFC West | VA | Smith Mountain | 3780 | Appalachian Power Co | 733 | Appalachian Power Co | Pittsylvania | 37.0413 | -79.5356 | WAT | HYDRO | 0 | 547.5
FRCC | FRCC | FRCC All | FL | Smith Street | 679 | New Smyrna Beach Utilities Commission | 56152 | New Smyrna Beach Utilities Commission | Volusia | 29.0219 | -80.9644 | DFO | OIL |  | 12.5 | 11.97 | 12.115 | 1.037 | 606.419 | 24.557 | 4.912 | 608.457
SERC | SRVC | SERC Virginia/Carolina | NC | Smithfield | 59955 | Town of Smithfield - (NC) | 17451 | BayWa r.e. Solar Projects LLC | Johnston | 35.48835 | -78.319751 | SUN | SOLAR |  | 1.8 | 10.244 | 10.186 | 0.934 | 526.587 | 21.324 | 4.265 | 528.357
SERC | SRVC | SERC Virginia/Carolina | NC | Smithfield Farmland Corp Bladen | 54823 | Four County Elec Member Corp | 6640 | Smithfield Farmland Corp. | BLADEN | 34.5789 | -78.7928 | DFO | OIL | 0.001 | 28.5 | 14.504 | 14.484 | 1.398 | 787.959 | 31.908 | 6.382 | 790.608
SERC | SRVC | SERC Virginia/Carolina | NC | Smithfield Farmland Corp-Wilson | 56035 | City of Wilson | 20785 | Smithfield Farmland Corp-Wilson | WILSON | 35.7269 | -77.9228 | DFO | OIL | 0.006 | 2.8
SERC | SRVC | SERC Virginia/Carolina | NC | Smithfield Farmland Kinston | 58575 | City of Kinston - (NC) | 10345 | Smithfield-Farmland Packaged Food Group | Lenoir | 35.268333 | -77.659167 | DFO | OIL | 0.017 | 9.2
SERC | SRVC | SERC Virginia/Carolina | NC | Smithfield Solar LLC | 59920 | Duke Energy Progress - (NC) | 3046 | Smithfield Solar LLC | Johnston | 35.545 | -78.374 | SUN | SOLAR |  | 5
SERC | SRTV | SERC Tennessee Valley | KY | Smithland Hydroelectric Plant | 57400 | Big Rivers Electric Corp | 1692 | American Mun Power-Ohio, Inc | Livingston | 37.169636 | -88.419518 | WAT | HYDRO |  | 75.9 | 6.375 | 6.376 | 0.16 | 0 | 0 | 0 | 0
NPCC | NYLI | NPCC Long Island | NY | Smithtown Energy Partners LP | 50344 | Long Island Power Authority | 11171 | Zapco Energy Tactics Corp | Suffolk | 40.884167 | -73.243611 | LFG | BIOMASS |  | 1.4 |  |  |  | 0 | 0 | 0 | 0
MRO | MROW | MRO West | MN | SMMPA Methane Energy Facility | 57903 | Southern Minnesota Mun P Agny | 40580 | Southern Minnesota Mun P Agny | Kanabec | 45.847778 | -93.354167 | LFG | BIOMASS | 0.626 | 1.6 |  |  |  | 0 | 0 | 0 | 0
SPP | SPNO | SPP North | KS | Smoky Hills Wind Project Phase I | 56488 | Sunflower Electric Power Corp | 18315 | Smoky Hills Wind Farm I LLC | Lincoln | 38.879936 | -98.160159 | WND | WIND | 0.433 | 100.8 |  |  |  | 0 | 0 | 0 | 0
SPP | SPNO | SPP North | KS | Smoky Hills Wind Project Phase II | 56985 | Midwest Energy Inc | 12524 | Smoky Hills Wind Project II LLC | Lincoln | 38.892653 | -98.168876 | WND | WIND | 0.415 | 148.5 |  |  |  | 0 | 0 | 0 | 0
WECC | RMPA | WECC Rockies | CO | SMPA Solar 1 | 58547 | San Miguel Power Assn, Inc | 16622 | Clean Energy Collective LLC | Montrose | 38.2725 | -108.785556 | SUN | SOLAR | 0.189 | 1 |  |  |  | 0 | 0 | 0 | 0
WECC | CAMX | WECC California | CA | SMUD at Fleshman | 57671 | Sacramento Municipal Util Dist | 16534 | Sacramento PV Energy, LLC | Sacramento | 38.237778 | -121.3375 | SUN | SOLAR | 0.23 | 2.9 |  |  |  | 0 | 0 | 0 | 0
WECC | CAMX | WECC California | CA | SMUD at Grundman | 57669 | Sacramento Municipal Util Dist | 16534 | Sacramento PV Energy, LLC | Sacramento | 38.364722 | -121.41278 | SUN | SOLAR | 0.234 | 17 |  |  |  | 0 | 0 | 0 | 0
WECC | CAMX | WECC California | CA | SMUD at Lawrence | 57753 | Sacramento Municipal Util Dist | 16534 | Sacramento PV Energy, LLC | Sacramento | 38.338868 | -121.431342 | SUN | SOLAR | 0.221 | 1
WECC | CAMX | WECC California | CA | SMUD at Van Conett | 57670 | Sacramento Municipal Util Dist | 16534 | Sacramento PV Energy, LLC | Sacramento | 38.253056 | -121.278888 | SUN | SOLAR | 0.226 | 2.9 | 13.001 | 13.001 | 1.173 | 660.716 | 26.756 | 5.351 | 662.937
WECC | NWPP | WECC Northwest | UT | Snake Creek | 3658 | PacifiCorp | 14354 | Heber Light & Power Company | Wasatch | 40.544942 | -111.502911 | WAT | HYDRO |  | 1.2 |  |  |  | 0 | 0 | 0 | 0
ASCC | AKMS | ASCC Miscellaneous | AK | Snake River | 90 | Nome Joint Utility Systems | 13642 | Nome Joint Utility Systems | Nome | 64.505924 | -165.429384 | DFO | OIL | 0.139 | 24.9 | 0.716 | 0.716 | 0.079 | 0 | 223.223 | 29.298 | 13.77
ASCC | AKMS | ASCC Miscellaneous | AK | Snettisham | 78 | Alaska Industrial Dev&Exp Auth | 253 | Alaska Electric Light&Power Co | Juneau | 58.1415 | -133.737 | WAT | HYDRO | 0.417 | 78.2 |  |  |  | 0 | 0 | 0 | 0
SPP | SPSO | SPP South | TX | Snider Industries | 50141 | Southwestern Electric Power Co | 17698 | Snider Industries Inc | Harrison | 32.574722 | -94.373889 | WDS | BIOMASS | 0.247 | 5 |  |  |  | 0 | 0 | 0 | 0
WECC | NWPP | WECC Northwest | WA | Snoqualmie | 3860 | Puget Sound Energy Inc | 15500 | Puget Sound Energy Inc | King | 47.54011 | -121.83702 | WAT | HYDRO | 0.174 | 18.7 |  |  |  | 0 | 0 | 0 | 0
WECC | NWPP | WECC Northwest | WA | Snoqualmie 2 | 7867 | Puget Sound Energy Inc | 15500 | Puget Sound Energy Inc | King | 47.5445 | -121.8414 | WAT | HYDRO | 0.333 | 48.5
SERC | SRVC | SERC Virginia/Carolina | NC | Snow Hill Solar 2 LLC | 59106 | Duke Energy Progress - (NC) | 3046 | Snow Hill Solar 2 LLC | Greene | 35.444167 | -77.649444 | SUN | SOLAR | 0.123 | 2 | 6.313 | 6.236 | 0 | 282.438 | 5.327 | 0.533 | 282.715
WECC | AZNM | WECC Southwest | NV | Snow Mountain Solar, LLC | 59935 |  |  | First Solar Project Development | Clark | 36.342536 | -115.358069 | SUN | SOLAR |  | 100 |  |  |  | 0 | 0 | 0 | 0
WECC | NWPP | WECC Northwest | UT | Snowbird Power Plant | 10215 | PacifiCorp | 14354 | Snowbird Corporation | Salt Lake | 40.5719 | -111.7453 | NG | GAS | 0.001 | 1.8 |  |  |  | 0 | 0 | 0 | 0
RFC | RFCW | RFC West | VA | Snowden | 3821 | Town of Bedford - (VA) | 1456 | Town of Bedford - (VA) | BEDFORD | 37.5736 | -79.3715 | WAT | HYDRO | 0.445 | 5 |  |  |  | 0 | 0 | 0 | 0
TRE | ERCT | ERCOT All | TX | Snyder Wind Farm | 56602 | Big Country Electric Coop, Inc | 1591 | Snyder Wind Farm LLC | Scurry | 32.739294 | -100.738949 | WND | WIND | 0.295 | 63 | 0 | 0 | 0 | 0 | 0 | 0 | 0
WECC | NWPP | WECC Northwest | ID | Soda | 831 | PacifiCorp | 14354 | PacifiCorp | Caribou | 42.64455 | -111.696689 | WAT | HYDRO | 0.114 | 14.5 |  |  |  | 0 | 0 | 0 | 0
WECC | NWPP | WECC Northwest | NV | Soda Lake Geothermal No I II | 52174 | Sierra Pacific Power Co | 17166 | Magma Energy US Corp | Churchill | 39.557 | -118.8383 | GEO | GEOTHERMAL | 0.299 | 26.1 |  |  |  | 0 | 0 | 0 | 0
WECC | NWPP | WECC Northwest | OR | Soda Springs | 3037 | PacifiCorp | 14354 | PacifiCorp | Douglas | 43.3061 | -122.5014 | WAT | HYDRO | 0.561 | 11
NPCC | NYUP | NPCC Upstate NY | NY | Soft Maple | 2610 | National Grid | 56404 | Erie Boulevard Hydropower LP | Lewis | 43.9206 | -75.2433 | WAT | HYDRO | 0.326 | 16
SERC | SRVC | SERC Virginia/Carolina | NC | SoINCPower5, LLC | 59857 | Virginia Electric & Power Co | 19876 | SolNCPower5, LLC | Nash | 36.052801 | -77.762458 | SUN | SOLAR |  | 5 |  |  |  | 0 | 0 | 0 | 0
SERC | SRVC | SERC Virginia/Carolina | NC | SoINCPower6, LLC | 59856 | Virginia Electric & Power Co | 19876 | SolNCPower6, LLC | Gates | 36.443 | -76.581 | SUN | SOLAR |  | 5 |  |  |  | 0 | 0 | 0 | 0
WECC | AZNM | WECC Southwest | CA | Sol Orchard El Centro PV | 58621 | Imperial Irrigation District | 9216 | Sol Orchard Imperial 1, LLC | Imperial | 32.803333 | -115.546389 | SUN | SOLAR | 0.299 | 20 | 16.117 | 16.115 | 0.004 | 646.578 | 12.195 | 1.22 | 647.212
WECC | AZNM | WECC Southwest | AZ | Solana Generating Station | 56812 | Arizona Public Service Co | 803 | Arizona Solar One LLC | Maricopa | 32.922294 | -112.95594 | SUN | SOLAR | 0.246 | 280 |  |  |  | 0 | 0 | 0 | 0
WECC | CAMX | WECC California | CA | Solano County Cogen Plant | 50985 | Pacific Gas & Electric Co | 14328 | Solano County | Solano | 38.2494 | -122.0394 | NG | GAS | 0.391 | 2.8 |  |  |  | 0 | 0 | 0 | 0
WECC | CAMX | WECC California | CA | Solano Wind | 7526 | Pacific Gas & Electric Co | 14328 | Sacramento Municipal Util Dist | Solano | 38.116415 | -121.769031 | WND | WIND | 0.281 | 228.2
WECC | AZNM | WECC Southwest | CA | Solar Gen 2 | 58592 | Imperial Irrigation District | 9216 | Southern Power Co | Imperial | 33.08 | -115.47 | SUN | SOLAR | 0.014 | 155.1 |  |  |  | 0 | 0 | 0 | 0
WECC | CAMX | WECC California | CA | Solar Photovoltaic Project #01 | 56976 | Southern California Edison Co | 17609 | Southern California Edison Co | SAN BERNARDINO | 34.073206 | -117.512842 | SUN | SOLAR |  | 2 |  |  |  | 0 | 0 | 0 | 0
WECC | CAMX | WECC California | CA | Solar Photovoltaic Project #02 | 56996 | Southern California Edison Co | 17609 | Southern California Edison Co | SAN BERNARDINO | 33.985244 | -117.700826 | SUN | SOLAR | 0.09 | 1
WECC | CAMX | WECC California | CA | Solar Photovoltaic Project #03 | 57217 | Southern California Edison Co | 17609 | Southern California Edison Co | SAN BERNARDINO | 34.094279 | -117.400113 | SUN | SOLAR | 0.043 | 1 |  |  |  | 0 | 0 | 0 | 0
WECC | CAMX | WECC California | CA | Solar Photovoltaic Project #04 | 57218 | Southern California Edison Co | 17609 | Southern California Edison Co | SAN BERNARDINO | 34.071111 | -117.520277 | SUN | SOLAR |  | 1.5 |  |  |  | 0 | 0 | 0 | 0
WECC | CAMX | WECC California | CA | Solar Photovoltaic Project #05 | 57219 | Southern California Edison Co | 17609 | Southern California Edison Co | SAN BERNARDINO | 34.086276 | -117.230571 | SUN | SOLAR | 0.182 | 2.5 |  |  |  | 0 | 0 | 0 | 0
WECC | CAMX | WECC California | CA | Solar Photovoltaic Project #06 | 57220 | Southern California Edison Co | 17609 | Southern California Edison Co | SAN BERNARDINO | 34.041389 | -117.573055 | SUN | SOLAR | 0.212 | 2 |  |  |  | 0 | 0 | 0 | 0
WECC | CAMX | WECC California | CA | Solar Photovoltaic Project #07 | 57221 | Southern California Edison Co | 17609 | Southern California Edison Co | SAN BERNARDINO | 34.086111 | -117.2275 | SUN | SOLAR | 0.208 | 2.5 |  |  |  | 0 | 0 | 0 | 0
WECC | CAMX | WECC California | CA | Solar Photovoltaic Project #08 | 57222 | Southern California Edison Co | 17609 | Southern California Edison Co | SAN BERNARDINO | 34.041944 | -117.565 | SUN | SOLAR | 0.182 | 2.5 |  |  |  | 0 | 0 | 0 | 0
WECC | CAMX | WECC California | CA | Solar Photovoltaic Project #09 | 57223 | Southern California Edison Co | 17609 | Southern California Edison Co | SAN BERNARDINO | 34.042778 | -117.571666 | SUN | SOLAR | 0.106 | 1.5
WECC | CAMX | WECC California | CA | Solar Photovoltaic Project #10 | 57224 | Southern California Edison Co | 17609 | Southern California Edison Co | SAN BERNARDINO | 34.075 | -117.516944 | SUN | SOLAR | 0.158 | 2 |  |  |  | 0 | 0 | 0 | 0
WECC | CAMX | WECC California | CA | Solar Photovoltaic Project #11 | 57225 | Southern California Edison Co | 17609 | Southern California Edison Co | SAN BERNARDINO | 34.075833 | -117.241388 | SUN | SOLAR |  | 3.5
WECC | CAMX | WECC California | CA | Solar Photovoltaic Project #12 | 57226 | Southern California Edison Co | 17609 | Southern California Edison Co | SAN BERNARDINO | 34.042222 | -117.561666 | SUN | SOLAR | 0.058 | 1
WECC | CAMX | WECC California | CA | Solar Photovoltaic Project #13 | 57227 | Southern California Edison Co | 17609 | Southern California Edison Co | SAN BERNARDINO | 34.083499 | -117.23557 | SUN | SOLAR |  | 3.5 |  |  |  | 0 | 0 | 0 | 0
WECC | CAMX | WECC California | CA | Solar Photovoltaic Project #14 | 57228 | Southern California Edison Co | 17609 | Southern California Edison Co | SAN BERNARDINO | 34.068333 | -117.507222 | SUN | SOLAR |  | 1.5
WECC | CAMX | WECC California | CA | Solar Photovoltaic Project #15 | 57229 | Southern California Edison Co | 17609 | Southern California Edison Co | SAN BERNARDINO | 34.079167 | -117.516666 | SUN | SOLAR | 0.149 | 3.5
WECC | CAMX | WECC California | CA | Solar Photovoltaic Project #16 | 57230 | Southern California Edison Co | 17609 | Southern California Edison Co | SAN BERNARDINO | 34.085556 | -117.233611 | SUN | SOLAR |  | 1.5 |  |  |  | 0 | 0 | 0 | 0
WECC | CAMX | WECC California | CA | Solar Photovoltaic Project #17 | 57231 | Southern California Edison Co | 17609 | Southern California Edison Co | SAN BERNARDINO | 34.072778 | -117.503333 | SUN | SOLAR |  | 4
WECC | CAMX | WECC California | CA | Solar Photovoltaic Project #18 | 57232 | Southern California Edison Co | 17609 | Southern California Edison Co | SAN BERNARDINO | 34.083333 | -117.516388 | SUN | SOLAR | 0.131 | 2
WECC | CAMX | WECC California | CA | Solar Photovoltaic Project #19 | 57233 | Southern California Edison Co | 17609 | Southern California Edison Co | SAN BERNARDINO | 34.086944 | -117.516944 | SUN | SOLAR |  | 5
WECC | CAMX | WECC California | CA | Solar Photovoltaic Project #20 | 57234 | Southern California Edison Co | 17609 | Southern California Edison Co | SAN BERNARDINO | 34.089167 | -117.203333 | SUN | SOLAR |  | 3.5 |  |  |  | 0 | 0 | 0 | 0
WECC | CAMX | WECC California | CA | Solar Photovoltaic Project #21 | 57235 | Southern California Edison Co | 17609 | Southern California Edison Co | San Bernardino | 34.075278 | -117.553611 | SUN | SOLAR |  | 2.5 |  |  |  | 0 | 0 | 0 | 0
WECC | CAMX | WECC California | CA | Solar Photovoltaic Project #22 | 57237 | Southern California Edison Co | 17609 | Southern California Edison Co | San Bernardino | 34.08 | -117.2114 | SUN | SOLAR | 0.175 | 2
WECC | CAMX | WECC California | CA | Solar Photovoltaic Project #23 | 57236 | Southern California Edison Co | 17609 | Southern California Edison Co | San Bernardino | 34.080833 | -117.520277 | SUN | SOLAR | 0.185 | 3
WECC | CAMX | WECC California | CA | Solar Photovoltaic Project #24 | 57127 | Southern California Edison Co | 17609 | Southern California Edison Co | SAN BERNARDINO | 34.038333 | -117.373055 | SUN | SOLAR |  | 4
WECC | CAMX | WECC California | CA | Solar Photovoltaic Project #25 | 57528 | Southern California Edison Co | 17609 | Southern California Edison Co | San Bernardino | 34.130556 | -117.421944 | SUN | SOLAR |  | 4.5
WECC | CAMX | WECC California | CA | Solar Photovoltaic Project #26 | 57245 | Southern California Edison Co | 17609 | Southern California Edison Co | SAN BERNARDINO | 34.131214 | -117.425324 | SUN | SOLAR |  | 6
WECC | CAMX | WECC California | CA | Solar Photovoltaic Project #27 | 57246 | Southern California Edison Co | 17609 | Southern California Edison Co | SAN BERNARDINO | 34.131111 | -117.421666 | SUN | SOLAR |  | 3
WECC | CAMX | WECC California | CA | Solar Photovoltaic Project #28 | 57247 | Southern California Edison Co | 17609 | Southern California Edison Co | SAN BERNARDINO | 34.094167 | -117.274166 | SUN | SOLAR |  | 4
WECC | CAMX | WECC California | CA | Solar Photovoltaic Project #30 | 57532 | Southern California Edison Co | 17609 | Southern California Edison Co | San Bernardino | 34.064722 | -117.425833 | SUN | SOLAR |  | 1.5
WECC | CAMX | WECC California | CA | Solar Photovoltaic Project #31 | 57533 | Southern California Edison Co | 17609 | Southern California Edison Co | San Bernardino | 34.086667 | -117.565833 | SUN | SOLAR |  | 1
WECC | CAMX | WECC California | CA | Solar Photovoltaic Project #32 | 57534 | Southern California Edison Co | 17609 | Southern California Edison Co | San Bernardino | 34.031667 | -117.571944 | SUN | SOLAR |  | 1.5
WECC | CAMX | WECC California | CA | Solar Photovoltaic Project #33 | 57535 | Southern California Edison Co | 17609 | Southern California Edison Co | San Bernardino | 34.0325 | -117.569166 | SUN | SOLAR |  | 1
WECC | CAMX | WECC California | CA | Solar Photovoltaic Project #40 | 57538 | Southern California Edison Co | 17609 | Southern California Edison Co | San Bernardino | 34.855556 | -116.866944 | SUN | SOLAR |  | 10 |  |  |  | 0 | 0 | 0 | 0
WECC | CAMX | WECC California | CA | Solar Photovoltaic Project #41 | 57539 | Southern California Edison Co | 17609 | Southern California Edison Co | San Bernardino | 34.855556 | -116.866944 | SUN | SOLAR |  | 10
WECC | CAMX | WECC California | CA | Solar Photovoltaic Project #42 | 57441 | Southern California Edison Co | 17609 | Southern California Edison Co | TULARE | 36.028056 | -119.074722 | SUN | SOLAR | 0.202 | 5
WECC | CAMX | WECC California | CA | Solar Photovoltaic Project #44 | 57540 | Southern California Edison Co | 17609 | Southern California Edison Co | Riverside | 33.839167 | -117.220833 | SUN | SOLAR |  | 8
WECC | CAMX | WECC California | CA | Solar Photovoltaic Project #45 | 57541 | Southern California Edison Co | 17609 | Southern California Edison Co | Riverside | 33.8689 | -116.5575 | SUN | SOLAR |  | 6
WECC | CAMX | WECC California | CA | Solar Photovoltaic Project #47 | 57543 | Southern California Edison Co | 17609 | Southern California Edison Co | Los Angeles | 32.8333 | -118.2306 | SUN | SOLAR |  | 1 |  |  |  | 0 | 0 | 0 | 0
WECC | CAMX | WECC California | CA | Solar Photovoltaic Project #48 | 57900 | Southern California Edison Co | 17609 | Southern California Edison Co | San Bernardino | 34.081111 | -117.228056 | SUN | SOLAR |  | 5 |  |  |  | 0 | 0 | 0 | 0
WECC | CAMX | WECC California | CA | Solar Star 1 | 58388 | Southern California Edison Co | 17609 | MidAmerican Solar LLC | Kern | 34.802222 | -118.396667 | SUN | SOLAR | 0.117 | 318 |  |  |  | 0 | 0 | 0 | 0
WECC | CAMX | WECC California | CA | Solar Star 2 | 58389 | Southern California Edison Co | 17609 | MidAmerican Solar LLC | Kern | 34.848611 | -118.352778 | SUN | SOLAR | 0.156 | 279 |  |  |  | 0 | 0 | 0 | 0
WECC | CAMX | WECC California | CA | Solar Star California II LLC | 57933 | Sacramento Municipal Util Dist | 16534 | Solar Star California II LLC | Sacramento | 38.516389 | -121.47528 | SUN | SOLAR | 0.244 | 2 |  |  |  | 0 | 0 | 0 | 0
RFC | RFCE | RFC East | NJ | Solar Star New Jersey NJ LLC | 58402 | PSEG Power New York Inc | 14294 | Solar Star New Jersey VI LLC | Somerset | 40.406389 | -74.6675 | SUN | SOLAR | 0.198 | 1.5 | 1.607 | 1.607 | 0.003 | 572.769 | 10.803 | 1.08 | 573.331
SERC | SRVC | SERC Virginia/Carolina | NC | Solar Star North Carolina II LLC | 57435 | Virginia Electric & Power Co | 19876 | Solar Star North Carolina II LLC | Hertford | 36.506111 | -77.064167 | SUN | SOLAR | 0.18 | 6.5 |  |  |  | 0 | 0 | 0 | 0
ASCC | AKGD | ASCC Alaska Grid | AK | Soldotna | 57206 | Alaska Electric & Energy Coop | 49803 | Homer Electric Assn Inc | Kenai Peninsula | 60.499444 | -150.997222 | NG | GAS | 0.053 | 100 |  |  |  | 0 | 0 | 0 | 0
MRO | MROW | MRO West | MN | Soliloquoy Ridge LLC | 55570 | Northern States Power Co - Minnesota | 13781 | CHI Operations Inc | Lincoln | 44.2364 | -96.2331 | WND | WIND | 0.406 | 1.9 | 26.127 | 24.192 | 2.177 | 1415.223 | 57.301 | 11.46 | 1419.979
ASCC | AKMS | ASCC Miscellaneous | AK | Solomon Gulch | 390 | Copper Valley Elec Assn, Inc | 4329 | Copper Valley Elec Assn, Inc | Valdez Cordova | 61.0828 | -146.3033 | WAT | HYDRO | 0.523 | 12 |  |  |  | 0 | 0 | 0 | 0
MRO | MROW | MRO West | WI | Solon Diesel | 7058 | Dahlberg Light & Power Co | 4715 | Dahlberg Light & Power Co | Douglas | 46.3764 | -91.7669 | DFO | OIL | 0 | 8 |  |  |  | 0 | 0 | 0 | 0
SERC | SRVC | SERC Virginia/Carolina | NC | Soluga Farms 1 | 59191 | Duke Energy Progress - (NC) | 3046 | Soluga Farms 1 LLC | Sampson | 35.243056 | -78.386944 | SUN | SOLAR | 0.119 | 5
SERC | SRVC | SERC Virginia/Carolina | NC | Soluga Farms 2 LLC | 59192 | Duke Energy Progress - (NC) | 3046 | Soluga Farms 2 LLC | Bladen | 34.5 | -78.689167 | SUN | SOLAR | 0.071 | 5 | 0.528 | 0.401 | 0.003 | 579.002 | 10.696 | 1.073 | 579.559
SERC | SRVC | SERC Virginia/Carolina | NC | Soluga Farms IV | 59934 | Duke Energy Progress - (NC) | 3046 | Soluga Farms IV | Cumberland | 35.21871 | -78.669479 | SUN | SOLAR |  | 4.9 |  |  |  | 0 | 0 | 0 | 0
MRO | MROW | MRO West | MN | Solway Plant | 7947 | Otter Tail Power Co | 14232 | Otter Tail Power Co | Beltrami | 47.544582 | -95.129652 | NG | GAS | 0.094 | 51.3 | 1.506 | 1.143 | 2.446 | 937.203 | 111.831 | 16.274 | 944.596
NPCC | NEWE | NPCC New England | CT | Somers Solar Center, LLC | 58554 | Connecticut Light & Power Co | 4176 | Dominion Renewable Energy | Tolland | 41.955 | -72.445833 | SUN | SOLAR | 0.193 | 5 | 0.306 | 0.299 | 0.054 | 41.694 | 92.827 | 16.999 | 48.913
NPCC | NYUP | NPCC Upstate NY | NY | Somerset Operating Company (Kintigh) | 6082 | New York State Elec & Gas Corp | 13511 | Somerset Operating Co LLC | Niagara | 43.358889 | -78.604722 | BIT | COAL | 0.311 | 655.1 |  |  |  | 0 | 0 | 0 | 0
NPCC | NEWE | NPCC New England | ME | Somerset Plant | 50406 | Central Maine Power Co | 3266 | Sappi Fine Paper North America-Somerset | Somerset | 44.703467 | -69.647441 | BLQ | BIOMASS | 0.571 | 116.9
NPCC | NEWE | NPCC New England | NH | Somersworth Lower Great Dam | 50704 | Public Service Co of NH | 15472 | Somersworth Hydro Company, Inc. | Strafford | 43.251111 | -70.840833 | WAT | HYDRO | 0.213 | 1.3
SERC | SRVC | SERC Virginia/Carolina | NC | Sonne One | 58782 | Duke Energy Carolinas, LLC | 5416 | Sonne One, LLC | Wayne | 35.437222 | -77.833611 | SUN | SOLAR |  | 5 | 0.49 | 0.719 | 0.402 | 29.219 | 195.9 | 25.789 | 41.328
SERC | SRVC | SERC Virginia/Carolina | NC | Sonne Two | 58829 | Duke Energy Carolinas, LLC | 5416 | Sonne Two LLC | Catawba | 35.656667 | -81.183611 | SUN | SOLAR |  | 5 | 0.001 | 0.001 | 0 | 112.268 | 0 | 0 | 112.268
SERC | SRVC | SERC Virginia/Carolina | SC | Sonoco Products Co | 57919 | Duke Energy Progress - (NC) | 3046 | Sonoco Products Co | Darlington | 34.385278 | -80.067778 | WDS | BIOMASS | 0.304 | 40.5 | 8.455 | 8.455 | 0.211 | 0 | 0 | 0 | 0
WECC | CAMX | WECC California | CA | Sonoma California Geothermal | 510 | Pacific Gas & Electric Co | 14328 | Geysers Power Co LLC | Lake | 38.7903 | -122.7559 | GEO | GEOTHERMAL | 0.466 | 78 | 8.668 | 8.668 | 0.216 | 0 | 0 | 0 | 0
WECC | CAMX | WECC California | CA | Sonoma Central Landfill Phase I | 55752 | Pacific Gas & Electric Co | 14328 | County of Sonoma Dept of Trnsp | Sonoma | 38.3017 | -122.7489 | LFG | BIOMASS | 0.503 | 3.2
WECC | CAMX | WECC California | CA | Sonoma Central Landfill Phase II | 55753 | Pacific Gas & Electric Co | 14328 | County of Sonoma Dept of Trnsp | Sonoma | 38.3017 | -122.7489 | LFG | BIOMASS | 0.517 | 3.2 |  |  |  |  | 9.444 | 0.944 | 0.491
WECC | CAMX | WECC California | CA | Sonoma Central Landfill Phase III | 55880 | Pacific Gas & Electric Co | 14328 | County of Sonoma Dept of Trnsp | Sonoma | 38.3017 | -122.7489 | LFG | BIOMASS |  | 1.6 |  |  |  | 0 | 0 | 0 | 0
WECC | CAMX | WECC California | CA | Sonoma County Fuel Cell | 57793 | Pacific Gas & Electric Co | 14328 | The County of Sonoma | Sonoma | 38.466666 | -122.723436 | NG | GAS | 0.647 | 1.4
WECC | CAMX | WECC California | CA | Sonora 1 | 58578 | Pacific Gas & Electric Co | 14328 | Fresh Air Energy IV LLC | Tuolumne | 37.889444 | -120.533056 | SUN | SOLAR | 0.285 | 1.5 | 0.655 | 0.65 | 2.167 | 945.484 | 114.289 | 16.626 | 953.038
WECC | CAMX | WECC California | CA | Sonoran Energy Project | 59925 | WAPA-- Western Area Power Administration | 27000 | AltaGas Sonoran Energy Inc | Riverside | 33.613336 | -114.688683 | NG | GAS |  | 553
SPP | SPSO | SPP South | OK | Sooner | 6095 | Oklahoma Gas & Electric Co | 14063 | Oklahoma Gas & Electric Co | Noble | 36.45307 | -97.05279 | SUB | COAL | 0.322 | 2088
SERC | SRVC | SERC Virginia/Carolina | NC | Sophie Solar | 58745 | Duke Energy Carolinas, LLC | 5416 | Sunlight Partners | Cleveland | 35.305 | -81.696944 | SUN | SOLAR |  | 4.5 |  |  |  | 0 | 0 | 0 | 0
SERC | SRVC | SERC Virginia/Carolina | NC | Soul City Solar | 59606 | Duke Energy Progress - (NC) | 3046 | Soul City Solar | Warren | 36.25 | -78.25 | SUN | SOLAR |  | 3.5
WECC | CAMX | WECC California | CA | South | 280 | Pacific Gas & Electric Co | 14328 | Pacific Gas & Electric Co | Tehama | 40.395396 | -121.879186 | WAT | HYDRO | 0.512 | 6.7 |  |  |  |  | 8.692 | 0.869 | 0.452
RFC | RFCW | RFC West | IL | South Barrington Electric | 55594 | Commonwealth Edison Co | 4110 | Gas Recovery Services-IL Inc | Cook | 42.0797 | -88.1386 | LFG | BIOMASS |  | 1.6 | 0.075 | 0.075 | 0.001 | 293.399 | 5.534 | 0.553 | 293.687
WECC | CAMX | WECC California | CA | South Bay Fuel Cell Plant | 57770 | San Diego Gas & Electric Co | 16609 | BioFuels Point Loma LLC | San Diego | 32.543333 | -117.067778 | OBG | BIOMASS | 0.766 | 1.5 | 2.048 | 29.018 |  | 1743.384 | 40.673 | 8.135 | 1746.76
WECC | CAMX | WECC California | CA | South Belridge Cogeneration Facility | 50752 | Pacific Gas & Electric Co | 14328 | AERA Energy LLC | Kern | 35.438611 | -119.7075 | NG | GAS | 0.428 | 94.2 | 3.947 | 3.856 | 2.235 | 734.173 | 29.289 | 5.858 | 736.603
NPCC | NEWE | NPCC New England | MA | South Boston Combustion Turbines | 10176 | Massachusetts Bay Trans Auth | 11724 | Massachusetts Bay Trans Auth | Suffolk | 42.339387 | -71.031407 | KER | OIL | 0.003 | 69 |  |  |  | 0 | 0 | 0 | 0
NPCC | NYUP | NPCC Upstate NY | NY | South Cairo | 2485 | Central Hudson Gas & Elec Corp | 3249 | Central Hudson Gas & Elec Corp | Greene | 42.291275 | -73.986452 | KER | OIL | 0.001 | 21.6 |  |  |  | 0 | 0 | 0 | 0
RFC | RFCE | RFC East | DE | South Campus Solar | 59922 | Delmarva Power | 5027 | AstraZeneca Pharmaceuticals LP | New Castle | 39.781498 | -75.548387 | SUN | SOLAR | 0.151 | 1.3 |  |  |  | 0 | 0 | 0 | 0
WECC | RMPA | WECC Rockies | CO | South Canal Hydro-1 | 58783 | Delta-Montrose Electric Association | 58675 | Delta-Montrose Electric Association | Montrose | 38.483333 | -107.755 | WAT | HYDRO | 0.435 | 4 |  |  |  | 0 | 0 | 0 | 0
WECC | RMPA | WECC Rockies | CO | South Canal Hydro-3 | 58784 | Delta-Montrose Electric Association | 58675 | Delta-Montrose Electric Association | Montrose | 38.470278 | -107.771389 | WAT | HYDRO | 0.358 | 3.5 |  |  |  | 0 | 0 | 0 | 0
RFC | RFCW | RFC West | PA | South Chestnut LLC | 56796 | West Penn Power Company | 20387 | Iberdrola Renewables Inc | Fayette | 39.7513 | -79.7271 | WND | WIND | 0.268 | 50.4 | 0 | 0 | 0.031 | 0 | 11.028 | 1.103 | 0.573
NPCC | NYUP | NPCC Upstate NY | NY | South Colton | 2611 | National Grid | 56404 | Erie Boulevard Hydropower LP | St Lawrence | 44.5133 | -74.8831 | WAT | HYDRO | 0.448 | 21
SERC | SRSO | SERC South | GA | South Columbus Water Resource Facility | 57076 | Georgia Power Co | 7140 | Columbus Water Works | Muscogee | 32.4119 | -84.9761 | OBG | BIOMASS | 0.033 | 3.6 |  |  |  | 0 | 0 | 0 | 0
WECC | AZNM | WECC Southwest | AZ | South Consolidated | 100 | Salt River Project | 16572 | Salt River Project | Maricopa | 33.466477 | -111.781064 | WAT | HYDRO |  | 1.4 | 6.681 | 7.284 | 0.018 | 321.946 | 11.214 | 1.121 | 322.53
MRO | MROW | MRO West | SD | South Dakota Wind Energy Cente | 56092 | Basin Electric Power Coop | 1307 | FPL Energy South Dakota Wind LLC | Hyde | 44.5492 | -99.5 | WND | WIND | 0.4 | 40.5 |  |  |  | 0 | 0 | 0 | 0
FRCC | FRCC | FRCC All | FL | South District Wastewater Treatment Plt | 54624 | Florida Power & Light Co | 6452 | Miami Dade Water & Sewer Dept | Miami Dade | 25.5664 | -80.3325 | OBG | BIOMASS | 0.105 | 10.7
WECC | NWPP | WECC Northwest | MT | South Dry Creek Hydro | 10138 | NorthWestern Energy - (SD) | 13809 | Hydrodynamics Inc | Carbon | 45.206341 | -109.1652 | WAT | HYDRO | 0.404 | 2 |  |  |  | 0 | 0 | 0 | 0
WECC | NWPP | WECC Northwest | OR | South Dunes Power Plant | 58841 | Pacific Power & Light Co | 14356 | Jordan Cove Energy Project LP | Coos | 43.433889 | -124.243333 | NG | GAS |  | 489 | 0 | 0 | 0.004 | 706.897 | 13.333 | 1.333 | 707.59
NPCC | NYUP | NPCC Upstate NY | NY | South Edwards | 2604 | National Grid | 56404 | Erie Boulevard Hydropower LP | St Lawrence | 44.2678 | -75.1961 | WAT | HYDRO | 0.538 | 4 | 0.769 | 0.65 | 0.013 | 1078.619 | 15.695 | 1.621 | 1079.451
FRCC | FRCC | FRCC All | FL | South Energy Center | 56518 | Gainesville Regional Utilities | 6909 | Gainesville Regional Utilities | Alachua | 29.6383 | -82.34 | NG | GAS | 0.66 | 4.1 |  |  |  | 0 | 0 | 0 | 0
MRO | MROE | MRO East | WI | South Fond Du Lac | 7203 | American Transmission Co | 659 | Wisconsin Power & Light Co | Fond Du Lac | 43.7353 | -88.496667 | NG | GAS | 0 | 381.6 |  |  |  | 0 | 0 | 0 | 0
ASCC | AKMS | ASCC Miscellaneous | AK | South Fork | 56265 | Alaska Power and Telephone Co | 219 | Alaska Power and Telephone Co | Prince of Wales-Hyder | 55.563333 | -132.891111 | WAT | HYDRO | 0.335 | 2
WECC | NWPP | WECC Northwest | WA | South Fork Tolt | 622 | City of Seattle - (WA) | 16868 | City of Seattle - (WA) | King | 47.699167 | -121.783333 | WAT | HYDRO | 0.43 | 16.8 |  |  |  | 0 | 0 | 0 | 0
MRO | MROW | MRO West | MN | South Fork Wind Farm | 58691 | Great River Energy | 7570 | Enel Green Power NA, Inc. | Jackson | 43.591111 | -95.408333 | WND | WIND |  | 13 | 14.735 | 14.934 | 1.308 | 736.499 | 29.824 | 5.965 | 738.974
WECC | NWPP | WECC Northwest | ID | South Forks Hydro | 10296 | Idaho Power Co | 9191 | South Forks Joint Venture | Twin Falls | 42.4937 | -114.3102 | WAT | HYDRO | 0.418 | 8
MRO | MROW | MRO West | MN | South Generation | 7982 | Redwood Falls Public Util Comm | 15793 | Redwood Falls Public Util Comm | Redwood | 44.5331 | -95.1122 | DFO | OIL | 0.004 | 6.6 |  |  |  | 0 | 0 | 0 | 0
SERC | SRSO | SERC South | GA | South Georgia Medical Center | 54848 | Georgia Power Co | 7140 | Lowndes County Hospital Authority | Lowndes | 30.8625 | -83.2894 | DFO | OIL |  | 6.7 | 158.347 | 156.037 | 90.183 | 29162.165 | 1180.922 | 236.184 | 29260.181
NPCC | NYUP | NPCC Upstate NY | NY | South Glens Falls Hydroelectric | 54772 | National Grid | 56404 | Boralex Hydro Operations Inc | Saratoga | 43.304413 | -73.63993 | WAT | HYDRO | 0.605 | 13.8 | 0.728 | 0.517 | 0.007 | 1440.526 | 25.665 | 2.566 | 1441.86
NPCC | NYLI | NPCC Long Island | NY | South Hampton | 2519 | Long Island Power Authority | 11171 | National Grid Generation LLC | Suffolk | 40.899997 | -72.381977 | DFO | OIL | 0 | 11.5 |  |  |  | 0 | 0 | 0 | 0
SPP | SPNO | SPP North | MO | South Harper Peaking Facility | 56151 | Kansas City Power & Light Co | 10000 | KCP&L Greater Missouri Operations Co | Cass | 38.6803 | -94.4824 | NG | GAS | 0.001 | 351 | 0.028 | 0.026 | 0.015 | 306.025 | 5.284 | 0.528 | 306.299
SERC | SRTV | SERC Tennessee Valley | TN | South Holston | 3416 | Tennessee Valley Authority | 18642 | Tennessee Valley Authority | Sullivan | 36.523174 | -82.090213 | WAT | HYDRO | 0.342 | 38.5 |  |  |  | 0 | 0 | 0 | 0
TRE | ERCT | ERCOT All | TX | South Houston Green Power Site | 55470 | Texas-New Mexico Power Co | 40051 | South Houston Green Power LP | Galveston | 29.378097 | -94.932773 | NG | GAS | 0.557 | 861 | 6.731 | 6.731 | 0.162 | 0 | 0 | 0 | 0
WECC | NWPP | WECC Northwest | OR | South Hurlburt Wind LLC | 57549 | Bonneville Power Administration | 1738 | Caithness Shepherds Flat LLC | Gilliam | 45.288056 | -120.173888 | WND | WIND | 0.237 | 290
RFC | RFCM | RFC Michigan | MI | South Kent Generating Station | 56851 | Consumers Energy Co | 4254 | Granger Electric Co | KENT | 42.7814 | -85.6728 | LFG | BIOMASS | 0.684 | 3.2 | 7.964 | 6.695 | 0.721 | 1001.313 | 26.525 | 4.283 | 1003.197
SERC | SRVC | SERC Virginia/Carolina | NC | South Louisburg Solar | 59825 | Duke Energy Progress - (NC) | 3046 | South Louisburg Solar LLC | Franklin | 36.057 | -78.308 | SUN | SOLAR |  | 5 | 4.728 | 23.68 |  | 993.181 | 40.499 | 8.1 | 996.542
RFC | RFCW | RFC West | IL | South Main Street | 961 | Rochelle Municipal Utilities | 16179 | Rochelle Municipal Utilities | Ogle | 41.9092 | -89.0504 | NG | GAS | 0.001 | 21.9
NPCC | NEWE | NPCC New England | CT | South Meadow Station | 563 | Connecticut Light & Power Co | 4176 | NAES Corp | Hartford | 41.7495 | -72.6524 | DFO | OIL | 0.003 | 167.2
WECC | NWPP | WECC Northwest | UT | South Milford Solar Plant | 59620 | Rocky Mountain Power Inc | 16233 | REUT Origination, LLC | Beaver | 38.311111 | -113.053611 | SUN | SOLAR |  | 2.9 | 0.349 | 0.365 | 0.014 | 1101.043 | 110.386 | 16.053 | 1108.338
NPCC | NEWE | NPCC New England | CT | South Norwalk Electric | 6598 | Connecticut Light & Power Co | 4176 | City of South Norwalk - (CT) | FAIRFIELD | 41.0947 | -73.4242 | DFO | OIL |  | 40.1 | 51.311 | 51.261 | 0.01 | 2383.456 | 44.954 | 4.496 | 2385.793
RFC | RFCW | RFC West | WI | South Oak Creek | 4041 | American Transmission Co | 659 | Wisconsin Electric Power Co | Milwaukee | 42.8457 | -87.8294 | SUB | COAL | 0.392 | 1259.6
NPCC | NYLI | NPCC Long Island | NY | South Oaks Hospital | 50136 | Long Island Power Authority | 11171 | South Oak Hospital | Suffolk | 40.6853 | -73.4258 | NG | GAS | 0.019 | 2.2 | 14.759 | 14.426 | 1.361 | 757.932 | 30.691 | 6.138 | 760.479
TRE | ERCT | ERCOT All | TX | South Plains Wind Phase I | 59384 | Sharyland Utilities LP | 17008 | First Wind O&M, LLC | Floyd | 34.080556 | -101.323611 | WND | WIND |  | 200 | 0.04 | 0.037 | 0.002 | 420.529 | 8.038 | 0.804 | 420.947
MRO | MROW | MRO West | IA | South Plant | 7758 | Waverly Municipal Elec Utility | 20214 | Waverly Municipal Elec Utility | Bremer | 42.7317 | -92.4711 | DFO | OIL | 0 | 12 |  |  |  | 0 | 0 | 0 | 0
WECC | AZNM | WECC Southwest | AZ | South Point Energy Center, LLC | 55177 | WAPA-- Western Area Power Administration | 27000 | South Point Energy Center LLC | Mohave | 34.8678 | -114.5317 | NG | GAS | 0.178 | 708 | 16.329 |  | 1.814 | 814.66 | 33.001 | 6.6 | 817.399
SERC | SRVC | SERC Virginia/Carolina | NC | South Robeson Farm | 58273 | Duke Energy Progress - (NC) | 3046 | Heelstone Energy Holdings, LLC | Robeson | 34.580556 | -79.270556 | SUN | SOLAR | 0.209 | 5 |  |  |  | 0 | 0 | 0 | 0
MRO | MROW | MRO West | IA | South Strawberry | 7926 | City of Strawberry Point | 18204 | City of Strawberry Point | CLAYTON | 42.7114 | -91.5469 | DFO | OIL | 0 | 3.6 |  |  |  | 0 | 0 | 0 | 0
TRE | ERCT | ERCOT All | TX | South Texas Project | 6251 | Austin Energy | 1015 | STP Nuclear Operating Co | Matagorda | 28.795 | -96.0481 | NUC | NUCLEAR | 0.87 | 2708.6
TRE | ERCT | ERCOT All | TX | South Trent Wind Farm | 56649 | Oncor | 55998 | NRG Energy Inc | Nolan | 32.4081 | -100.1286 | WND | WIND | 0.391 | 101.2 | 0.552 | 0.565 | 0.031 | 55.469 | 319.843 | 41.991 | 75.203
FRCC | FRCC | FRCC All | FL | South West Landfill | 7963 |  | 6455 | Gainesville Regional Utilities | Alachua | 29.513056 | -82.548055 | LFG | BIOMASS |  | 2.4 | 0.042 | 0.043 | 0.002 | 378.154 | 7.295 | 0.729 | 378.533
SERC | SRVC | SERC Virginia/Carolina | VA | Southampton Power Station | 10774 | Virginia Electric & Power Co | 19876 | Virginia Electric & Power Co | Southampton | 36.6525 | -76.9953 | WDS | BIOMASS | 0.407 | 71.1
SERC | SRTV | SERC Tennessee Valley | MS | Southaven Combined Cycle | 55269 | Tennessee Valley Authority | 18642 | Tennessee Valley Authority | DeSoto | 34.9939 | -90.0378 | NG | GAS | 0.278 | 903.9 | 8.71 | 8.71 | 0.192 | 0 | 0 | 0 | 0
NPCC | NEWE | NPCC New England | MA | Southbridge Energy Center LLC | 54373 | Massachusetts Electric Co | 11804 | AE Operations LLC | Worcester | 42.0736 | -72.0219 | NG | GAS |  | 14.5 |  |  |  | 0 | 0 | 0 | 0
NPCC | NEWE | NPCC New England | MA | Southbridge Landfill Gas-to-Energy | 59011 | National Grid | 13516 | Southbridge Recycling and Disposal Park, Inc | Worcester | 42.104444 | -72.0325 | LFG | BIOMASS | 0.339 | 3.2 | 1.126 | 1.15 | 0.002 | 273.117 | 7.57 | 0.757 | 273.511
NPCC | NEWE | NPCC New England | MA | Southbridge PV | 58423 | National Grid | 13516 | Washington Gas Energy Systems, Inc. | Worcester | 42.0525 | -71.991667 | SUN | SOLAR | 0.125 | 3 | 6.369 | 6.369 | 0.16 | 0 | 0 | 0 | 0
ASCC | AKGD | ASCC Alaska Grid | AK | Southcentral Power Project | 57036 | Chugach Electric Assn Inc | 3522 | Chugach Electric Assn Inc | Anchorage | 61.167417 | -149.905304 | NG | GAS | 0.509 | 203.9 | 0 | 0 | 0 | 0 | 0 | 0 | 0
RFC | RFCW | RFC West | MI | Southeast Berrien Generating Facility | 59574 | AEP Energy | 55722 | North American Natural Res | Berrien | 41.808611 | -86.323889 | LFG | BIOMASS | 0.545 | 4.8 | 0.078 | 0.078 | 0.001 | 302.049 | 5.697 | 0.57 | 302.346
RFC | RFCW | RFC West | IL | Southeast Chicago Energy Project | 55281 | Commonwealth Edison Co | 4110 | Exelon Power | Cook | 41.7181 | -87.5449 | NG | GAS | 0 | 407.2 | 1.26 | 1.226 | 1.544 | 829.257 | 570.445 | 74.848 | 864.44
WECC | CAMX | WECC California | CA | Southeast Kern River Cogen | 50751 | Pacific Gas & Electric Co | 14328 | Chevron USA Inc | Kern | 35.4206 | -118.9644 | NG | GAS | 0.556 | 30.8 | 2.823 |  | 2.947 | 6027.283 | 192.723 | 24.901 | 6039.05
WECC | CAMX | WECC California | CA | Southeast Resource Recovery | 50837 | Southern California Edison Co | 17609 | SERRF Joint Powers Authority | Los Angeles | 33.759236 | -118.239922 | MSW | BIOMASS | 0.706 | 35.6 | 0 | 0 | 1.73 | 549.174 | 61.244 | 8.929 | 553.227
MRO | MROW | MRO West | MN | Southeast Steam Plant | 57966 | Xcel Energy Inc | 56149 | Foster Wheeler Twin Cities | Hennepin | 44.980833 | -93.249722 | NG | GAS | 0.106 | 13
MRO | MROW | MRO West | MN | Southern Minnesota Beet Sugar | 54533 | Renville-Sibley Coop Pwr Assn | 15845 | Southern Minnesota Beet Sugar | Renville | 44.796405 | -95.179787 | SUB | COAL | 0.159 | 7.5 | 15.578 | 15.293 | 8.868 | 2868.181 | 116.147 | 23.23 | 2877.821
WECC | CAMX | WECC California | CA | Southern Owens Valley Solar Ranch | 57304 | Los Angeles City of | 11208 | Los Angeles Department of Water & Power | Inyo | 36.797739 | -118.083801 | SUN | SOLAR |  | 200
NPCC | NYLI | NPCC Long Island | NY | Southold | 2520 | Long Island Power Authority | 11171 | National Grid Generation LLC | Suffolk | 41.1059 | -72.3761 | DFO | OIL | 0.001 | 14 | 4.096 | 4.315 | 0.008 | 188.188 | 6.204 | 0.621 | 188.511
FRCC | FRCC | FRCC All | FL | Southside Generating Station | 668 |  |  | JEA | Duval | 30.316389 | -81.648888 | RFO | OIL |  | 231.6 | 5.122 | 5.115 | 2.942 | 951.696 | 38.539 | 7.708 | 954.894
WECC | AZNM | WECC Southwest | NM | Southside Water Reclamation Plant | 10339 | Public Service Co of NM | 15473 | Albuquerque City of | Bernalillo | 35.016111 | -106.669722 | NG | GAS | 0.6 | 6.6 | 1.42 | 1.401 | 0.004 | 761.843 | 13.894 | 1.389 | 762.565
RFC | RFCE | RFC East | PA | Southwark | 3170 | PECO Energy Co | 14940 | Exelon Power | Philadelphia | 39.9144 | -75.135 | DFO | OIL | 0.006 | 74.4 | 14.029 | 14.043 | 1.258 | 701.157 | 28.394 | 5.679 | 703.514
SPP | SPSO | SPP South | OK | Southwestern | 2964 | Public Service Co of Oklahoma | 15474 | Public Service Co of Oklahoma | Caddo | 35.1009 | -98.3524 | NG | GAS | 0.061 | 658 | 0.414 | 0.816 | 0.003 | 539.432 | 9.978 | 0.998 | 539.951
SERC | SRMW | SERC Midwest | MO | Southwestern Bell Telephone | 54858 | Union Electric Co - (MO) | 19436 | Southwestern Bell Telephone Co | St Louis City | 38.627566 | -90.193377 | DFO | OIL | 0.001 | 17.2
SERC | SRSO | SERC South | GA | Sowega Power Project | 7768 | Georgia Transmission Corp | 7197 | SOWEGA Power LLC | Mitchell | 31.3869 | -84.08 | NG | GAS | 0.072 | 99.6 |  |  |  | 0 | 0 | 0 | 0
SERC | SRVC | SERC Virginia/Carolina | NC | Soy Solar | 59571 | Duke Energy Progress - (NC) | 3046 | Soy Solar LLC | Robeson | 34.58 | -79.044444 | SUN | SOLAR |  | 5 | 0 | 0 | 0 | 0.046 | 0.001 | 0 | 0.046
FRCC | FRCC | FRCC All | FL | Space Coast Next Gen Solar Energy | 56930 | Florida Power & Light Co | 6452 | Florida Power & Light Co | Brevard | 28.4586 | -80.6811 | SUN | SOLAR | 0.2 | 10 | 0.037 | 0 | 0.004 | 1.83 | 0.074 | 0.015 | 1.836
WECC | CAMX | WECC California | CA | Spadra Landfill Gas to Energy | 10471 | Southern California Edison Co | 17609 | Los Angeles County Sanitation | Los Angeles | 34.0408 | -117.8217 | LFG | BIOMASS | 0.335 | 10.6 |  |  |  | 0 | 0 | 0 | 0
MRO | MROW | MRO West | NE | Spalding | 2303 | Village of Spalding - (NE) | 17727 | Village of Spalding - (NE) | GREELEY | 41.68138 | -98.36756 | WAT | HYDRO | 0.037 | 2.1 |  |  |  | 0 | 0 | 0 | 0
WECC | NWPP | WECC Northwest | UT | Spanish Fork | 3691 | Strawberry Water Users Assn | 18205 | Strawberry Water Users Assn | Utah | 40.080042 | -111.604846 | WAT | HYDRO | 0.249 | 3.6 |  |  |  | 0 | 0 | 0 | 0
WECC | NWPP | WECC Northwest | UT | Spanish Fork Wind Park 2 LLC | 56751 | PacifiCorp | 14354 | Edison Mission Energy | Utah | 40.071389 | -111.582222 | WND | WIND | 0.271 | 18.9 | 0.161 | 0.088 | 0.015 | 8.72 | 0.353 | 0.071 | 8.749
MRO | MROW | MRO West | MN | Spartan Hills LLC | 55569 | Northern States Power Co - Minnesota | 13781 | CHI Operations Inc | Lincoln | 44.2358 | -96.2383 | WND | WIND | 0.397 | 1.9 |  |  |  | 0 | 0 | 0 | 0
SERC | SRVC | SERC Virginia/Carolina | SC | Spartanburg Water System | 54675 | Duke Energy Carolinas, LLC | 5416 | Spartanburg Commissioners PW | SPARTANBURG | 35.1103 | -81.9675 | WAT | HYDRO | 0.057 | 5.9 |  |  |  | 0 | 0 | 0 | 0
WECC | CAMX | WECC California | CA | Spaulding 1 | 281 | Pacific Gas & Electric Co | 14328 | Pacific Gas & Electric Co | Nevada | 39.324613 | -120.644807 | WAT | HYDRO | 0.408 | 7 |  |  |  | 0 | 0 | 0 | 0
WECC | CAMX | WECC California | CA | Spaulding 2 | 282 | Pacific Gas & Electric Co | 14328 | Pacific Gas & Electric Co | Nevada | 39.324592 | -120.645375 | WAT | HYDRO | 0.057 | 3.7 |  |  |  | 0 | 0 | 0 | 0
WECC | CAMX | WECC California | CA | Spaulding 3 | 283 | Pacific Gas & Electric Co | 14328 | Pacific Gas & Electric Co | Nevada | 39.337679 | -120.635467 | WAT | HYDRO | 0.06 | 6.6 |  |  |  | 0 | 0 | 0 | 0
MRO | MROW | MRO West | SD | Spearfish Hydro | 58438 | Black Hills Power Inc | 19545 | City of Spearfish | Lawrence | 44.478333 | -103.854722 | WAT | HYDRO | 0.087 | 4 |  |  |  | 0 | 0 | 0 | 0
SPP | SPNO | SPP North | KS | Spearville | 56351 | Kansas City Power & Light Co | 10000 | Kansas City Power & Light Co | Ford | 37.8641 | -99.7528 | WND | WIND | 0.366 | 148.5 |  |  |  | 0 | 0 | 0 | 0
SPP | SPNO | SPP North | KS | Spearville 3 LLC | 57975 | Kansas City Power & Light Co | 10000 | EDF Renewable Asset Holdings, Inc. | Ford | 37.851111 | -99.838056 | WND | WIND | 0.426 | 108 | 0.382 | 0.379 | 0.005 | 961.707 | 17.397 | 1.74 | 962.611
WECC | AZNM | WECC Southwest | NV | Spectrum Solar PV Power Project | 58490 | Nevada Power Co | 13407 | Southern Power Co | Clark | 36.23 | -114.87 | SUN | SOLAR | 0.317 | 30 | 8.88 | 8.944 | 5.038 | 1653.089 | 65.948 | 13.19 | 1658.563
TRE | ERCT | ERCOT All | TX | Spencer | 4266 | City of Denton - (TX) | 5063 | City of Garland - (TX) | Denton | 33.1975 | -97.1061 | NG | GAS | 0.003 | 173.7 |  |  |  | 0 | 0 | 0 | 0
MRO | MROW | MRO West | IA | Spencer Gas Turbine | 1186 | City of Spencer - (IA) | 17783 | City of Spencer - (IA) | Clay | 43.144585 | -95.144257 | KER | OIL | 0.001 | 23.8 | 1.912 | 1.918 | 0.189 | 11.285 | 533.1 | 69.963 | 44.169
MRO | MROW | MRO West | NE | Spencer Hydro | 2278 | Nebraska Public Power District | 13337 | Nebraska Public Power District | Boyd | 42.809337 | -98.656283 | WAT | HYDRO | 0.602 | 2.4
WECC | NWPP | WECC Northwest | OR | SPFT - Newberg Cogen | 56124 | Portland General Electric Co | 15248 | SP Fiber Technologies NW LLC | Yamhill | 45.2879 | -122.9627 | WDS | BIOMASS | 0.092 | 163.3
WECC | NWPP | WECC Northwest | WA | SPI - Everett | 56281 |  |  | Sierra Pacific Industries Inc | Snohomish |  |  | WDS | BIOMASS |  | 28 |  |  |  | 0 | 0 | 0 | 0
WECC | CAMX | WECC California | CA | SPI Anderson 2 | 59658 | Pacific Gas & Electric Co | 14328 | Sierra Pacific Industries Inc | Shasta | 40.472283 | -122.324205 | WDS | BIOMASS |  | 30.2 |  |  |  | 0 | 0 | 0 | 0
WECC | CAMX | WECC California | CA | Spicer Meadow Project | 54554 | Pacific Gas & Electric Co | 14328 | Northern California Power Agny | Tuolumne | 38.3914 | -120.0008 | WAT | HYDRO | 0.171 | 5.9 |  |  |  | 0 | 0 | 0 | 0
SERC | SRVC | SERC Virginia/Carolina | NC | Spicewood Solar Farm LLC | 59109 | Duke Energy Progress - (NC) | 3046 | Spicewood Solar Farm LLC | Moore | 35.3025 | -79.701667 | SUN | SOLAR | 0.082 | 5 |  |  |  | 0 | 0 | 0 | 0
NPCC | NYUP | NPCC Upstate NY | NY | Spier Falls | 2612 | National Grid | 56404 | Erie Boulevard Hydropower LP | Saratoga | 43.2339 | -73.7556 | WAT | HYDRO | 0.455 | 56 | 0.192 | 0.188 | 0.005 | 579.441 | 11.298 | 1.131 | 580.029
SERC | SRVC | SERC Virginia/Carolina | SC | Spillway | 3321 | South Carolina Public Service Authority | 17543 | South Carolina Public Service Authority | Berkeley | 33.453889 | -80.163889 | WAT | HYDRO | 0.903 | 2 |  |  |  | 0 | 0 | 0 | 0
WECC | RMPA | WECC Rockies | CO | Spindle Hill Energy Center | 56445 | Public Service Co of Colorado | 15466 | Invenergy Services LLC | Weld | 40.092192 | -104.887844 | NG | GAS | 0.072 | 394
TRE | ERCT | ERCOT All | TX | Spinning Spur Wind II | 58774 | Sharyland Utilities LP | 17008 | EDF Renewable Asset Holdings, Inc. | Oldham | 35.276944 | -102.682778 | WND | WIND | 0.165 | 161 |  |  |  | 0 | 0 | 0 | 0
TRE | ERCT | ERCOT All | TX | Spinning Spur Wind III | 58775 | Sharyland Utilities LP | 17008 | EDF Renewable Asset Holdings, Inc. | Oldham | 35.295 | -102.721111 | WND | WIND |  | 194 |  |  |  | 0 | 0 | 0 | 0
SPP | SPSO | SPP South | TX | Spinning Spur Wind LLC | 57973 | SPS Xcel Energy Services Inc | 57352 | EDF Renewable Asset Holdings, Inc. | Oldham | 35.2375 | -102.203056 | WND | WIND | 0.505 | 161 | 5.272 |  | 3.013 | 974.534 | 39.464 | 7.893 | 977.809
WECC | NWPP | WECC Northwest | MT | Spion Kop Wind Farm | 58218 | NorthWestern Energy | 13902 | NorthWestern Energy | Judith Basin | 47.333333 | -110.639167 | WND | WIND | 0.389 | 40 |  |  |  | 0 | 0 | 0 | 0
MRO | MROW | MRO West | SD | Spirit Mound | 6092 | Basin Electric Power Coop | 1307 | Basin Electric Power Coop | Clay | 42.897663 | -96.990494 | DFO | OIL | 0.001 | 135 | 15.738 |  | 17.213 | 2984.398 | 106.618 | 15.519 | 2991.447
WECC | NWPP | WECC Northwest | WY | Spirit Mountain | 7541 | WAPA-- Western Area Power Administration | 27000 | U S Bureau of Reclamation | Park | 44.512699 | -109.129878 | WAT | HYDRO | 0.414 | 4.5 |  |  |  | 0 | 0 | 0 | 0
MRO | MROW | MRO West | ND | Spiritwood Station | 56786 | Otter Tail Power Co | 14232 | Great River Energy | Stutsman | 46.926423 | -98.499713 | LIG | COAL | 0.035 | 106.2 | 0 | 0 | 0 | 339.067 | 6.395 | 0.64 | 339.399
WECC | NWPP | WECC Northwest | OR | Sprague Hydro | 10737 | PacifiCorp | 14354 | Sprague Hydro LLC | Klamath | 42.50136 | -120.98944 | WAT | HYDRO | 0.278 | 1.2 |  |  |  | 0 | 0 | 0 | 0
WECC | AZNM | WECC Southwest | CA | Spreckels Sugar Company | 57916 | Imperial Irrigation District | 9216 | Spreckels Sugar Company | Imperial | 32.911111 | -115.568056 | NG | GAS | 0.236 | 8.9 |  |  |  | 0 | 0 | 0 | 0
WECC | RMPA | WECC Rockies | CO | Spring Canyon | 56320 | Public Service Co of Colorado | 15466 | Invenergy Services LLC | Logan | 40.983 | -102.9647 | WND | WIND | 0.374 | 60 |  |  |  | 0 | 0 | 0 | 0
WECC | RMPA | WECC Rockies | CO | Spring Canyon Expansion Wind Energy Ctr | 58769 | Xcel Energy Inc | 56149 | Invenergy Services LLC | Logan | 40.964167 | -103.077222 | WND | WIND | 0.065 | 62.6 | 0.153 | 0.196 | 0.004 | 699.953 | 13.207 | 1.321 | 700.64
WECC | CAMX | WECC California | CA | Spring Creek | 450 | WAPA-- Western Area Power Administration | 27000 | U S Bureau of Reclamation | Shasta | 40.628115 | -122.467509 | WAT | HYDRO | 0.18 | 180 |  |  |  | 0 | 0 | 0 | 0
SPP | SPSO | SPP South | OK | Spring Creek Power Plant | 55651 | Westar Energy Inc | 22500 | Westar Energy Inc | Logan | 35.7422 | -97.655 | NG | GAS | 0.008 | 338
WECC | CAMX | WECC California | CA | Spring Gap | 284 | Pacific Gas & Electric Co | 14328 | Pacific Gas & Electric Co | Tuolumne | 38.18653 | -120.11168 | WAT | HYDRO | 0.291 | 6 | 11.601 | 11.601 | 0.003 | 456.092 | 8.602 | 0.86 | 456.54
NPCC | NEWE | NPCC New England | MA | Spring Hill Road | 59839 | National Grid | 13516 | Sustainable Power Group, LLC | Worcester | 42.419036 | -72.180652 | SUN | SOLAR |  | 1.9
NPCC | RFCE | RFC East | PA | Spring House | 59056 | PECO Energy Co | 14940 | Janssen Pharmaceutical Co | Montgomery | 40.183889 | -75.234167 | NG | GAS | 0.706 | 3.8
RFC | RFCW | RFC West | IN | Spring Mill Solar RES | 59987 | Orange County Rural E M C | 14160 | Hoosier Energy R E C, Inc | Lawrence | 38.709545 | -86.469676 | SUN | SOLAR |  | 1.1
MRO | MROW | MRO West | MN | Spring Valley | 2013 | Spring Valley Pub Utils Comm | 17824 | Spring Valley Pub Utils Comm | Fillmore | 43.6889 | -92.3956 | DFO | OIL |  | 7.9
SERC | SRVC | SERC Virginia/Carolina | NC | Spring Valley Farm | 59594 | Duke Energy Progress - (NC) | 3046 | Spring Valley Farm, LLC | Vance | 36.363056 | -78.393056 | SUN | SOLAR |  | 5 |  |  |  | 0 | 0 | 0 | 0
SERC | SRVC | SERC Virginia/Carolina | NC | Spring Valley Farm 2, LLC | 59593 | Duke Energy Progress - (NC) | 3046 | Spring Valley Farm 2, LLC | Vance | 36.371111 | -78.415278 | SUN | SOLAR |  | 5
WECC | NWPP | WECC Northwest | NV | Spring Valley Wind Project | 57192 | Sierra Pacific Power Co | 17166 | Pattern Operators LP | WHITE PINE | 39.104167 | -114.492222 | WND | WIND | 0.228 | 150
WECC | CAMX | WECC California | CA | Springbok Solar Farm 1 | 59532 | Los Angeles Department of Water & Power | 11208 | 62SK 8me, LLC | Kern | 35.249167 | -117.955278 | SUN | SOLAR |  | 100
WECC | CAMX | WECC California | CA | Springbok Solar Farm 2 | 59840 | Los Angeles Department of Water & Power | 11208 | 63SU 8me, LLC | Kern | 35.250031 | -117.976847 | SUN | SOLAR |  | 150 | 0.553 | 0.53 | 0.535 | 936.238 | 111.591 | 16.233 | 943.614
WECC | AZNM | WECC Southwest | NM | Springer Solar 1 | 59560 | Springer Electric Coop, Inc | 17826 | Springer Electric Coop, Inc | Colfax | 36.398056 | -104.594167 | SUN | SOLAR |  | 1
WECC | AZNM | WECC Southwest | AZ | Springerville Generating Station | 8223 | Tucson Electric Power Co | 24211 | Tucson Electric Power Co | Apache | 34.3186 | -109.1639 | SUB | COAL | 0.552 | 2179.2 | 14.765 | 14.515 | 1.342 | 750.657 | 30.398 | 6.08 | 753.18
WECC | RMPA | WECC Rockies | CO | Springfield (CO) | 8100 | Southeast Colorado Power Assn | 17592 | City of Springfield - (CO) | BACA | 37.4028 | -102.6217 | DFO | OIL |  | 2.7 | 0.392 | 0.409 | 0.161 | 0.001 | 453.541 | 59.527 | 27.979
MRO | MROW | MRO West | MN | Springfield (MN) | 2012 | Alliant Energy | 56088 | Springfield Public Utils Comm - (MN) | Brown | 44.2447 | -94.9758 | DFO | OIL | 0.001 | 13 |  |  |  | 0 | 0 | 0 | 0
NPCC | NEWE | NPCC New England | NH | Springfield Power LLC | 10838 | Public Service Co of NH | 15472 | Springfield Power LLC | Sullivan | 43.442871 | -72.056 | WDS | BIOMASS | 0.813 | 20 |  |  |  | 0 | 0 | 0 | 0
SERC | SRMW | SERC Midwest | MO | Springfield Solar 1 LLC | 59110 | City Utilities of Springfield - (MO) | 17833 | Springfield Solar 1 LLC | Greene | 37.246389 | -93.166389 | SUN | SOLAR | 0.108 | 4.9 | 6.529 | 6.529 | 0.172 | 0 | 0 | 0 | 0
RFC | RFCW | RFC West | OH | Springfield Solar LLC | 59545 | Ohio Edison Co | 13998 | Laurel Capital Partners | Clark | 39.893889 | -83.805556 | SUN | SOLAR | 0.16 | 1.5 | 0.193 | 0.193 | 0.003 | 752.477 | 14.192 | 1.419 | 753.215
FRCC | SRSO | SERC South | FL | Springhill Gas Recovery Plant | 56522 | West Florida El Coop Assn, Inc | 20371 | WM Renewable Energy LLC | JACKSON | 30.928333 | -85.426111 | LFG | BIOMASS | 0.672 | 4.8 |  |  |  | 0 | 0 | 0 | 0
WECC | CAMX | WECC California | CA | Springs Generating Station | 56144 | City of Riverside - (CA) | 16088 | City of Riverside - (CA) | Riverside | 33.9308 | -117.2933 | NG | GAS | 0.003 | 40 |  |  |  | 0 | 0 | 0 | 0
MRO | MROW | MRO West | NE | Springview | 7771 | Nebraska Public Power District | 13337 | Bluestem LLC | Keya Paha | 42.82579 | -99.777467 | WND | WIND | 0.272 | 4.4 | 0.993 | 1.281 | 0.293 | 689.283 | 72.09 | 10.486 | 694.048
WECC | CAMX | WECC California | CA | Springville Hydroelectric | 56125 | Southern California Edison Co | 17609 | Calleguas Mun Water District | VENTURA | 34.2253 | -119.0858 | WAT | HYDRO | 0.246 | 1 |  |  |  | 0 | 0 | 0 | 0
SERC | SRVC | SERC Virginia/Carolina | VA | Spruance Genco, LLC | 54081 | Virginia Electric & Power Co | 19876 | Spruance Genco LLC | Richmond City | 37.4556 | -77.4308 | BIT | COAL | 0.123 | 229.6 | 7.064 | 7.063 | 0.178 | 0 | 0 | 0 | 0
NPCC | NEWE | NPCC New England | ME | Spruce Mountain WInd | 58026 | Central Maine Power Co | 3266 | Spruce Mountain Wind LLC | Oxford | 44.415587 | -70.559814 | WND | WIND | 0.361 | 20 |  |  |  | 0 | 0 | 0 | 0
MRO | MROW | MRO West | MN | Spruce Ridge Gas Recovery | 57017 | Glencoe Light & Power Comm | 7292 | WM Renewable Energy LLC | McLeod | 44.8158 | -94.2489 | LFG | BIOMASS | 0.905 | 3.2 |  |  |  | 0 | 0 | 0 | 0
WECC | SPSO | SPP South | NM | SPS1 Dollarhide | 57736 | Southwestern Public Service Co | 17718 | SunE SPS1, LLC | Lea | 32.12743 | -103.137825 | SUN | SOLAR | 0.252 | 10 |  |  |  | 0 | 0 | 0 | 0
WECC | SPSO | SPP South | NM | SPS2 Jal | 57737 | Southwestern Public Service Co | 17718 | SunE SPS2, LLC | Lea | 32.183611 | -103.183056 | SUN | SOLAR | 0.254 | 10 |  |  |  | 0 | 0 | 0 | 0
WECC | SPSO | SPP South | NM | SPS3 Lea | 57738 | Southwestern Public Service Co | 17718 | SunE SPS3, LLC | Lea | 32.469722 | -103.323333 | SUN | SOLAR | 0.255 | 10 |  |  |  | 0 | 0 | 0 | 0
WECC | SPSO | SPP South | NM | SPS4 Monument | 57739 | Southwestern Public Service Co | 17718 | SunE SPS4, LLC | Lea | 32.681944 | -103.303611 | SUN | SOLAR | 0.262 | 10.1
WECC | ERCT | ERCOT All | NM | SPS5 Hopi | 57740 | Southwestern Public Service Co | 17718 | SunE SPS5, LLC | Eddy | 32.345556 | -104.234722 | SUN | SOLAR | 0.249 | 10.1
WECC | CAMX | WECC California | CA | SPVP #35 | 57537 | Southern California Edison Co | 17609 | Southern California Edison Co | Kern | 35.7436 | -119.2236 | SUN | SOLAR |  | 7 |  |  |  | 0 | 0 | 0 | 0
WECC | CAMX | WECC California | CA | SPVP #46 | 57545 | Southern California Edison Co | 17609 | Southern California Edison Co | Kern | 35.743889 | -119.229444 | SUN | SOLAR |  | 3.5
NPCC | NEWE | NPCC New England | ME | Squa Pan Hydro Station | 1516 | Maine Public Service Co | 11522 | Algonquin Northern Maine | Aroostook | 46.556477 | -68.325538 | WAT | HYDRO | 0.078 | 1.5
SERC | SRMV | SERC Mississippi Valley | AR | SR Camden | 59947 | Ouachita Electric Coop Corp | 14238 | SR Camden, LLC | Calhoun | 33.631538 | -92.703611 | SUN | SOLAR |  | 12
SERC | SRSO | SERC South | GA | SR Hazlehurst | 59535 | Satilla Rural Elec Member Corporation | 16674 | SR Hazlehurst, LLC | Jeff Davis | 31.810278 | -82.575 | SUN | SOLAR |  | 20 | 7.102 | 7.102 | 0.165 | 0 | 0 | 0 | 0
WECC | AZNM | WECC Southwest | AZ | SR85 | 59444 | Arizona Public Service Co | 803 | Arizona Public Service Co | Maricopa | 33.145 | -112.66 | SUN | SOLAR |  | 10
NPCC | NYUP | NPCC Upstate NY | NY | SREC Bath LFGTE | 58295 | New York State Elec & Gas Corp | 13511 | Innovative Energy Systems Inc | Steuben | 42.325 | -77.378889 | LFG | BIOMASS | 0.794 | 3.2 | 0 | 0 | 0.001 | 308.678 | 5.822 | 0.582 | 308.98
FRCC | FRCC | FRCC All | FL | SRF Sorghum to Ethanol Advanced Biorefin | 58997 | Glades Electric Coop, Inc | 7264 | Southeast Renewable Fuels, LLC | Hendry | 26.588056 | -80.981111 | OBS | BIOMASS |  | 15 | 0.053 | 0.059 | 0.002 | 697.553 | 7.542 | 0.754 | 697.945
WECC | CAMX | WECC California | CA | SRI International Cogen Project | 50537 | Pacific Gas & Electric Co | 14328 | IPT SRI Cogeneration Inc | SAN MATEO | 37.455314 | -122.172797 | NG | GAS | 0.574 | 6 | 6.51 | 6.506 | 3.658 | 1182.967 | 47.904 | 9.581 | 1186.942
SERC | SRMV | SERC Mississippi Valley | TX | SRW Cogen Limited Partnership | 55120 | Entergy Gulf States Inc | 7806 | DuPont Sabine River Works | Orange | 30.054478 | -93.757435 | NG | GAS | 0.639 | 505
MRO | MROW | MRO West | MN | St Bonifacius | 6824 | Northern States Power Co - Minnesota | 13781 | Great River Energy | Carver | 44.905026 | -93.820761 | DFO | OIL | 0.001 | 61.2 |  |  |  | 0 | 0 | 0 | 0
FRCC | FRCC | FRCC All | FL | St Cloud | 685 | Orlando Utilities Comm | 14610 | Orlando Utilities Comm | Osceola | 28.2447 | -81.2881 | NG | GAS |  | 29.9
MRO | MROW | MRO West | WI | St Croix Falls | 4011 | Northern States Power Co | 13780 | Northern States Power Co - Minnesota | Polk | 45.41167 | -92.6469 | WAT | HYDRO | 0.64 | 23.2 | 0.261 | 0.253 | 1.042 | 76.515 | 14.732 | 9.004 | 79.615
SPP | SPNO | SPP North | KS | St Francis | 1321 | Sunflower Electric Power Corp | 18315 | City of St Francis - (KS) | Cheyenne | 39.7736 | -101.8122 | DFO | OIL |  | 5.9 | 19.365 | 19.395 | 1.657 | 935.194 | 37.871 | 7.574 | 938.337
SPP | SRMV | SERC Mississippi Valley | LA | St Francisville Mill | 10697 | Entergy Louisiana LLC | 11241 | KPAQ Industries LLC | West Feliciana | 30.7108 | -91.3236 | NG | GAS | 0.188 | 57.5 | 13.607 | 13.612 | 1.361 | 745.057 | 30.172 | 6.035 | 747.561
WECC | NWPP | WECC Northwest | UT | St George Red Rock | 7080 | City of St George | 17874 | City of St George | Washington | 37.1067 | -113.5953 | DFO | OIL | 0.001 | 14 | 12.513 | 13.381 | 1.22 | 684.619 | 27.724 | 5.545 | 686.92
MRO | MROW | MRO West | MN | St James | 1929 | City of St James - (MN) | 17876 | City of St James - (MN) | Nobles | 43.621667 | -95.678889 | DFO | OIL | 0 | 12
SPP | SPNO | SPP North | KS | St John | 1322 | Midwest Energy Inc | 12524 | City of St. John - (KS) | Stafford | 38.0083 | -98.7633 | DFO | OIL | 0.001 | 5.9 | 6.598 | 6.598 | 0.159 | 0 | 0 | 0 | 0
RFC | RFCW | RFC West | IN | St Joseph Energy Center | 57794 | Indiana Michigan Power Co | 9324 | St Joseph Energy Center LLC | St Joseph | 41.698992 | -86.479699 | NG | GAS |  | 1340 | 9.057 | 9.058 | 0.002 | 382.459 | 7.214 | 0.721 | 382.835
SPP | SPNO | SPP North | MO | St Joseph Landfill Generating Station | 58024 | KCP&L Greater Missouri Operations Co. | 12698 | KCP&L Greater Missouri Operations Co | Buchanan | 39.674444 | -94.776111 | LFG | BIOMASS | 0.818 | 1.6 | 0.316 | 0.276 | 0.03 | 17.018 | 0.689 | 0.138 | 17.075
FRCC | FRCC | FRCC All | FL | St Josephs Hospital | 54534 | Tampa Electric Co | 18454 | St Joseph's Hospital | Hillsborough | 27.9628 | -82.5017 | NG | GAS | 0.474 | 1.7 |  |  |  | 0 | 0 | 0 | 0
RFC | RFCM | RFC Michigan | MI | St Louis | 1852 | City of St Louis - (MI) | 17886 | City of St Louis - (MI) | Gratiot | 43.4019 | -84.6014 | WAT | HYDRO | 0.011 | 7.1 | 8.919 | 6.158 | 5.127 | 12074.003 | 230.677 | 29.727 | 12088.063
FRCC | FRCC | FRCC All | FL | St Lucie | 6045 | Florida Power & Light Co | 6452 | Florida Power & Light Co | St Lucie | 27.348611 | -80.246389 | NUC | NUCLEAR | 0.836 | 2160 | 15.952 | 15.942 | 1.393 | 784.144 | 31.754 | 6.351 | 786.78
RFC | RFCW | RFC West | OH | St Marys | 2942 | City of St Marys - (OH) | 17891 | City of St Marys - (OH) | Auglaize | 40.5458 | -84.3889 | DFO | OIL | 0 | 41.8 | 0.538 | 0.455 | 0.09 | 104.173 | 255.384 | 33.458 | 119.907
ASCC | AKMS | ASCC Miscellaneous | AK | St Marys IC | 6338 | Alaska Village Elec Coop, Inc | 221 | Alaska Village Elec Coop, Inc | Bethel | 62.0636 | -163.2658 | DFO | OIL | 0.048 | 7.1 |  |  |  | 0 | 0 | 0 | 0
MRO | MROW | MRO West | MN | St Paul Cogeneration | 56643 | Northern States Power Co - Minnesota | 13781 | St Paul Cogeneration LLC | Ramsey | 44.942889 | -93.096559 | NG | GAS | 0.536 | 37 |  |  |  | 0 | 0 | 0 | 0
SERC | SRVC | SERC Virginia/Carolina | SC | St Stephen | 6789 | South Carolina Public Service Authority | 17543 | US Army Corps of Engineers | Berkeley | 33.4261 | -79.93 | WAT | HYDRO | 0.34 | 84 | 12.306 | 11.923 | 1.105 | 624.859 | 25.305 | 5.061 | 626.96
NPCC | NEWE | NPCC New England | VT | St. Albans SPEED Project | 59445 | Green Mountain Power Corp | 7601 | SA Solar Services, LLC | Franklin | 44.787778 | -73.088611 | SUN | SOLAR | 0.164 | 2 | 1.324 | 1.339 | 4.599 | 1007.422 | 118.274 | 17.208 | 1015.24
MRO | MROW | MRO West | MN | St. Charles Power Plant | 56100 | Dairyland Power Coop | 4716 | City of St Charles - (MN) | Winona | 43.9742 | -92.0597 | DFO | OIL | 0.001 | 8.8 | 0.054 | 0.058 | 0.002 | 406.957 | 7.535 | 0.753 | 407.349
RFC | RFCM | RFC Michigan | MI | St. Clair | 1743 | ITC Transmission | 56068 | DTE Electric Company | St Clair | 42.7642 | -82.4719 | SUB | COAL | 0.321 | 1928.6 | 1.738 | 1.718 | 2.35 | 1003.903 | 113.545 | 16.514 | 1011.407
SERC | SRMW | SERC Midwest | MO | St. Francis Power Plant | 7604 | Associated Electric Coop, Inc | 924 | Associated Electric Coop, Inc | Dunklin | 36.5852 | -90.1779 | NG | GAS | 0.078 | 506.6 | 14.562 | 14.582 | 2.274 | 716.909 | 29.78 | 5.956 | 719.381
FRCC | FRCC | FRCC All | FL | St. Johns River Power | 207 | JEA | 9617 | JEA | Duval | 30.4308 | -81.5508 | BIT | COAL | 0.601 | 1358 | 0.247 | 0.231 | 1.881 | 1259.315 | 12.473 | 18.478 | 1265.305
ASCC | AKMS | ASCC Miscellaneous | AK | St. Michael | 57061 | Alaska Village Elec Coop, Inc | 221 | Alaska Village Elec Coop, Inc | Nome | 63.4775 | -162.0383 | JF | OIL | 0.114 | 1.7 | 15.761 | 15.978 | 1.415 | 795.455 | 32.212 | 6.442 | 798.129
RFC | RFCE | RFC East | PA | St. Nicholas Cogeneration Project | 54634 | PPL Electric Utilities Corp | 14715 | Schuylkill Energy Resource Inc | Schuylkill | 40.8222 | -76.1736 | WC | COAL | 0.787 | 99.2 |  |  |  | 0 | 0 | 0 | 0
MRO | MROW | MRO West | MN | St. Olaf StandBy Generators | 58996 | Xcel Energy Inc | 56149 | St. Olaf College | Rice | 44.461111 | -93.180833 | DFO | OIL | 0.003 | 4.1
MRO | MROW | MRO West | MN | St. Olaf Wind Turbine | 58995 | Xcel Energy Inc | 56149 | St. Olaf College | Rice | 44.462222 | -93.192778 | WND | WIND | 0.224 | 1.6 | 20.057 | 18.838 | 1.852 | 1058.393 | 42.858 | 8.572 | 1061.95
MRO | MROW | MRO West | MN | St. Paul Intl Airport Red & Blue Parking | 59709 | Xcel Energy Inc | 56149 | Ameresco Tempe | Hennepin | 44.88 | -93.21 | SUN | SOLAR |  | 2.3
RFC | RFCW | RFC West | OH | ST-1/1A Engine No 1 | 56422 | City of Columbus - (OH) | 4065 | City of Columbus - (OH) | FRANKLIN | 39.95 | -83.015833 | DFO | OIL | 0 | 1.3
SPP | SPNO | SPP North | KS | Stafford | 1325 | Midwest Energy Inc | 12524 | City of Stafford - (KS) | Stafford | 37.9553 | -98.5928 | DFO | OIL |  | 5.1 |  |  |  | 0 | 0 | 0 | 0
SERC | SRVC | SERC Virginia/Carolina | NC | Stagecoach Solar | 59604 | Duke Energy Carolinas, LLC | 5416 | Stagecoach Solar | Vance | 36.414722 | -78.459722 | SUN | SOLAR |  | 5 |  |  |  | 0 | 0 | 0 | 0
MRO | MROW | MRO West | MN | Stahl Wind Energy | 56409 | Northern States Power Co - Minnesota | 13781 | Stahl Wind Energy LLC | Pipestone | 44.0256 | -96.4303 | WND | WIND | 0.38 | 1.7
WECC | NWPP | WECC Northwest | UT | Stairs | 3659 | PacifiCorp | 14354 | PacifiCorp | Salt Lake | 40.6236 | -111.7533 | WAT | HYDRO | 0.531 | 1 |  |  |  | 0 | 0 | 0 | 0
SERC | SRMW | SERC Midwest | IL | Stallings | 895 | Illinois Power Co | 9208 | Dynegy Midwest Generation Inc | Madison | 38.7314 | -90.0461 | NG | GAS |  | 95.2
WECC | NWPP | WECC Northwest | CA | Stampede | 7066 | WAPA-- Western Area Power Administration | 27000 | U S Bureau of Reclamation | Sierra | 39.470447 | -120.10455 | WAT | HYDRO | 0.303 | 3.6 | 15.743 | 15.738 | 0.004 | 692.023 | 13.052 | 1.305 | 692.702
SERC | SRMW | SERC Midwest | MO | Stanberry | 8110 | N W Electric Power Coop, Inc | 13190 | City of Stanberry - (MO) | Gentry | 40.2197 | -94.5433 | DFO | OIL |  | 4.9 |  |  |  | 0 | 0 | 0 | 0
FRCC | SRSO | SERC South | FL | Standby Generation Plant | 50310 | Gulf Power Co | 7801 | Pensacola Christian College | Escambia | 30.4736 | -87.2361 | NG | GAS | 0.023 | 13.7 | 1.153 | 1.145 | 1.798 | 977.229 | 117.563 | 17.101 | 984.999
WECC | CAMX | WECC California | CA | Stanislaus | 285 | Pacific Gas & Electric Co | 14328 | Pacific Gas & Electric Co | Tuolumne | 38.139048 | -120.370325 | WAT | HYDRO | 0.204 | 81.9 | 0.041 | 0.038 | 0.002 | 399.601 | 7.349 | 0.735 | 399.983
MRO | MROW | MRO West | ND | Stanton | 2824 | Great River Energy | 55207 | Great River Energy | Mercer | 47.286643 | -101.331908 | SUB | COAL | 0.781 | 191.2 |  |  |  | 0 | 0 | 0 | 0
FRCC | FRCC | FRCC All | FL | Stanton A | 55821 | Orlando Utilities Comm | 14610 | Southern Power Co | Orange | 28.488246 | -81.166944 | NG | GAS | 0.222 | 1017.3 |  |  |  | 0 | 0 | 0 | 0
TRE | ERCT | ERCOT All | TX | Stanton Wind Energy LLC | 56644 | Oncor | 55998 | Invenergy Services LLC | Martin | 32.2353 | -101.8367 | WND | WIND | 0.376 | 120 |  |  |  | 0 | 0 | 0 | 0
WECC | CAMX | WECC California | CA | Staples La Mirada, CA | 57683 | Southern California Edison Co | 17609 | SunE WF3-ST Holdings, LLC | Los Angeles | 33.881667 | -118.0175 | SUN | SOLAR | 0.185 | 1.1
WECC | NWPP | WECC Northwest | OR | Star Point Wind Project LLC | 57096 | Bonneville Power Administration | 1738 | Iberdrola Renewables Inc | Sherman | 45.51 | -120.48 | WND | WIND | 0.287 | 98.7 |  |  |  |  | 6.809 | 0.681 | 0.354
SERC | SRVC | SERC Virginia/Carolina | NC | Star Solar | 58746 | Duke Energy Carolinas, LLC | 5416 | Sunlight Partners | Durham | 36.08 | -78.823889 | SUN | SOLAR |  | 5
WECC | CAMX | WECC California | CA | Starbucks - Evolution Fresh | 59804 | Rancho Cucamonga Municipal Utility | 56224 | Bloom Energy | San Bernardino | 34.093684 | -117.551044 | NG | GAS | 0.47 | 1.1 |  |  |  | 0 | 0 | 0 | 0
TRE | ERCT | ERCOT All | TX | Stargate Point Comfort | 58895 | AEP Texas Central Company | 3278 | Sargas Texas, LLC | Calhoun | 28.644444 | -96.560833 | NG | GAS |  | 250 | 0.932 | 0.894 | 0.071 | 326.176 | 6.934 | 0.84 | 326.582
NPCC | NYUP | NPCC Upstate NY | NY | Stark | 2613 | National Grid | 56404 | Erie Boulevard Hydropower LP | St Lawrence | 44.4553 | -74.7614 | WAT | HYDRO | 0.402 | 26 | 20.366 | 20.577 | 1.814 | 1019.02 | 41.266 | 8.253 | 1022.444
NPCC | NYCW | NPCC NYC/Westchester | NY | Starrett City Cogen Facility | 50743 | Consolidated Edison Co-NY Inc | 4226 | Starrett City Inc | Kings | 40.6492 | -73.8792 | NG | GAS | 0.448 | 18 | 51.563 | 50.387 | 4.96 | 2510.239 | 113.806 | 22.722 | 2519.673
MRO | MROW | MRO West | SD | State Auto Insurance | 56244 | Otter Tail Power Co | 14232 | State Auto Insurance, Inc. | Grant | 45.222003 | -96.619888 | DFO | OIL | 0.002 | 1.7 | 14.258 | 14.414 | 1.34 | 749.706 | 30.359 | 6.072 | 752.225
MRO | MROW | MRO West | IA | State Center | 1187 | Alliant Energy | 56088 | City of State Center - (IA) | Marshall | 42.01667 | -93.16333 | NG | GAS | 0.001 | 6.3 | 16.429 | 16.499 | 1.469 | 835.833 | 33.847 | 6.769 | 838.642
RFC | SRMW | SERC Midwest | IL | State Farm | 7556 | Ameren Illinois Company | 56697 | State Farm Insurance | Ford | 40.4581 | -88.4564 | DFO | OIL | 0.001 | 5.1 | 11.554 | 11.317 | 1.069 | 598.106 | 24.221 | 4.844 | 600.117
TRE | ERCT | ERCOT All | TX | State Farm Insur Support Center Central | 55390 | Oncor | 55998 | State Farm Mutual Auto Ins Co | Dallas | 32.9192 | -96.9894 | DFO | OIL | 0.002 | 10.8 | 0.058 | 0.056 | 0.003 | 415.044 | 7.611 | 0.771 | 415.443
SERC | SRSO | SERC South | GA | State Farm Support Center East | 55274 | Georgia Power Co | 7140 | State Farm Mutual Auto Ins Co | Fulton | 34.0858 | -84.2353 | DFO | OIL | 0.002 | 10.8
SPP | SPNO | SPP North | MO | State Line (MO) | 7296 | Empire District Electric Co | 5860 | Empire District Electric Co | Jasper | 37.0659 | -94.614 | NG | GAS | 0.283 | 690.5 |  |  |  | 0 | 0 | 0 | 0
RFC | RFCM | RFC Michigan | MI | State St Generating | 7970 | Coldwater Board of Public Util | 3915 | Michigan South Central Pwr Agy | BRANCH | 41.9557 | -84.9796 | DFO | OIL |  | 16.2
NPCC | NEWE | NPCC New England | MA | State Street Solar LLC | 59363 | National Grid | 13516 | SunRay Power LLC | Hampden | 42.200833 | -72.322222 | SUN | SOLAR | 0.073 | 1.4 | 0 | 0 | 0 | 0 | 0 | 0 | 0
WECC | CAMX | WECC California | NV | Stateline Solar | 58646 | Southern California Edison Co | 17609 | First Solar Asset Management | Clark | 35.6 | -115.4 | SUN | SOLAR |  | 299.5 | 0 | 0 | 0 | 0 | 0 | 0 | 0
SERC | SRVC | SERC Virginia/Carolina | NC | Statesville Delivery No 3 | 56552 | City of Statesville - (NC) | 18022 | North Carolina Mun Power Agny #1 | Iredell | 35.7972 | -80.8542 | DFO | OIL | 0 | 2.2 | 0.171 | 0.112 | 0.103 | 1072.976 | 21.092 | 2.238 | 1074.112
SERC | SRVC | SERC Virginia/Carolina | NC | Statesville, Highway 64 | 56062 | City of Statesville - (NC) | 18022 | North Carolina Mun Power Agny #1 | Iredell | 35.798462 | -80.942709 | DFO | OIL | 0 | 1.8 | 11.491 | 11.367 | 6.566 | 2124.441 | 86.03 | 17.206 | 2131.582
SPP | SPNO | SPP North | MO | Station H | 2135 | City of Independence - (MO) | 9231 | City of Independence - (MO) | Jackson | 39.1067 | -94.3804 | NG | GAS | 0.006 | 43
SPP | SPNO | SPP North | MO | Station I | 2136 | City of Independence - (MO) | 9231 | City of Independence - (MO) | Jackson | 39.055954 | -94.392957 | DFO | OIL | 0 | 38
WECC | NWPP | WECC Northwest | WA | Steam plant | 3920 | Tacoma City of | 18429 | City of Tacoma - (WA) | Pierce | 47.277778 | -122.4 | WDS | BIOMASS |  | 50
WECC | NWPP | WECC Northwest | NV | Steamboat 1 | 50763 | Sierra Pacific Power Co | 17166 | Ormat Nevada Inc | Washoe | 39.3939 | -119.7537 | GEO | GEOTHERMAL |  | 8.4 | 0 | 0 | 0.443 | 75.856 | 0 | 0 | 75.856
WECC | NWPP | WECC Northwest | NV | Steamboat 1A Power Plant | 52138 | Sierra Pacific Power Co | 17166 | Ormat Nevada Inc | Washoe | 39.3939 | -119.7537 | GEO | GEOTHERMAL |  | 2.4 | 0 | 0 | 0 | 0 | 0 | 0 | 0
WECC | NWPP | WECC Northwest | NV | Steamboat Hills LP | 50654 | Sierra Pacific Power Co | 17166 | Ormat Nevada Inc | Washoe | 39.37 | -119.766944 | GEO | GEOTHERMAL | 0.457 | 20.1 | 0 | 0 | 0 | 0 | 0 | 0 | 0
WECC | NWPP | WECC Northwest | NV | Steamboat II | 54665 | Sierra Pacific Power Co | 17166 | Steamboat Development Corp | Washoe | 39.3951 | -119.7471 | GEO | GEOTHERMAL | 0.466 | 18.2 | 13.68 | 13.698 | 2.135 | 673.594 | 27.981 | 5.596 | 675.916
WECC | NWPP | WECC Northwest | NV | Steamboat III | 54666 | Sierra Pacific Power Co | 17166 | Steamboat Development Corp | Washoe | 39.3951 | -119.7471 | GEO | GEOTHERMAL | 0.477 | 18.2
ASCC | AKMS | ASCC Miscellaneous | AK | Stebbins | 57055 | Alaska Village Elec Coop, Inc | 221 | Alaska Village Elec Coop, Inc | Nome | 63.47 | -162.2489 | JF | OIL | 0.053 | 3.2 |  |  |  | 0 | 0 | 0 | 0
NPCC | NYUP | NPCC Upstate NY | NY | Steel Sun | 59705 | National Grid | 56404 | BQ Energy LLC | Erie | 42.812811 | -78.845313 | SUN | SOLAR |  | 5.7 |  |  |  | 0 | 0 | 0 | 0
NPCC | NYUP | NPCC Upstate NY | NY | Steel Winds II | 57078 | National Grid | 56404 | First Wind O&M, LLC | Erie | 42.8072 | -78.8617 | WND | WIND | 0.301 | 15 |  |  |  | 0 | 0 | 0 | 0
NPCC | NYUP | NPCC Upstate NY | NY | Steel Winds Wind Farm | 56575 | National Grid | 13516 | First Wind O&M, LLC | Erie | 42.8167 | -78.8675 | WND | WIND | 0.267 | 20
MRO | MROW | MRO West | NE | Steele Flats Wind Project LLC | 58594 | Nebraska Public Power District | 13337 | Steele Flats Wind Project LLC | Jefferson | 40.048889 | -96.952222 | WND | WIND | 0.507 | 74.8
TRE | ERCT | ERCOT All | TX | Stella Wind Farm | 59063 | AEP Texas Central Company | 3278 | E ON Climate Renewables N America LLC | Kenedy | 26.941667 | -97.6425 | WND | WIND |  | 200 |  |  |  | 0 | 0 | 0 | 0
TRE | ERCT | ERCOT All | TX | Stella Wind Farm II | 59064 | AEP Texas Central Company | 3278 | E ON Climate Renewables N America LLC | Kenedy | 26.918889 | -97.602778 | WND | WIND |  | 200
SPP | SPSO | SPP South | TX | Stephens Ranch Wind Energy LLC | 57983 | Wind Energy Transmission Texas LLC | 57358 | Stephens Ranch Wind Energy LLC | Borden | 32.926389 | -101.647778 | WND | WIND | 0.023 | 376 | 4.672 | 3.961 | 0.423 | 798.905 | 17.117 | 2.662 | 800.09
NPCC | NYUP | NPCC Upstate NY | NY | Stephentown Spindle | 57710 | NYSEG Solutions Inc | 26650 | Beacon Power LLC | Rensselaer | 42.556501 | -73.377477 | MWH | OTHF |  | 20
SPP | SPNO | SPP North | KS | Sterling | 1326 | Midwest Energy Inc | 12524 | City of Sterling - (KS) | Rice | 38.2025 | -98.1986 | DFO | OIL | 0.001 | 10.3 | 0.916 | 0.674 | 0.002 | 447.724 | 9.289 | 0.929 | 448.207
SERC | SRMW | SERC Midwest | IL | Sterling Avenue | 860 | Central Illinois Light Co | 3252 | Illinois Power Resources Generating LLC | Peoria | 40.625278 | -89.631111 | NG | GAS |  | 36
NPCC | NYUP | NPCC Upstate NY | NY | Sterling Power Plant | 50744 | National Grid | 56404 | Sterling Power Partners LP | Oneida | 43.080338 | -75.600963 | NG | GAS | 0.039 | 65.3 | 2.261 | 2.146 | 0.033 | 655.929 | 12.919 | 1.292 | 656.601
WECC | RMPA | WECC Rockies | CO | Sterling PV 3 | 59198 | Public Service Co of Colorado | 15466 | Ecoplexus, Inc | Logan | 40.632222 | -103.196111 | SUN | SOLAR |  | 1.6
SERC | SRMV | SERC Mississippi Valley | LA | Sterlington | 1404 | Entergy Louisiana LLC | 11241 | Entergy Louisiana LLC | Ouachita | 32.7047 | -92.0792 | NG | GAS | 0.003 | 474 |  |  |  | 0 | 0 | 0 | 0
NPCC | NYLI | NPCC Long Island | NY | Sterlington Greenworks LLC | 59275 | Long Island Power Authority | 11171 | Sustainable Power Group, LLC | Suffolk | 41.0675 | -72.440278 | SUN | SOLAR |  | 1.3 |  |  |  | 0 | 0 | 0 | 0
NPCC | NEWE | NPCC New England | MA | Stetson Road Solar - Barre I | 59765 | National Grid | 13516 | Kearsarge Solar LLC | Worcester | 42.4029 | -72.1027 | SUN | SOLAR | 0.105 | 2 |  |  |  | 0 | 0 | 0 | 0
NPCC | NEWE | NPCC New England | ME | Stetson Wind I | 56989 | Emera Maine | 1179 | First Wind O&M, LLC | Washington | 45.4822 | -67.9944 | WND | WIND | 0.273 | 57
NPCC | NEWE | NPCC New England | ME | Stetson Wind II | 56991 | Emera Maine | 1179 | First Wind O&M, LLC | Washington | 45.61498 | -67.971 | WND | WIND | 0.249 | 25.5 |  |  |  | 0 | 0 | 0 | 0
MRO | MROW | MRO West | MN | Stevens Community Medical Center | 56245 | Otter Tail Power Co | 14232 | Stevens Community Medical Center | Stevens | 45.585 | -95.9042 | DFO | OIL |  | 1
SERC | SRSO | SERC South | GA | Stevens Creek | 736 | South Carolina Electric&Gas Company | 17539 | South Carolina Electric&Gas Company | Columbia | 33.562644 | -82.051242 | WAT | HYDRO | 0.499 | 18.4 |  |  |  | 0 | 0 | 0 | 0
NPCC | NEWE | NPCC New England | NH | Stevens Mills Hydroelectric Project | 58712 | Public Service Co of NH | 15472 | Eagle Creek RE LLC | Merrimack | 43.446111 | -71.644444 | WAT | HYDRO |  | 2.1 | 0.432 | 0.432 | 0.001 | 297.059 | 5.603 | 0.56 | 297.351
MRO | MROE | MRO East | WI | Stevens Point | 3973 | Consolidated Water Power Co | 4247 | Consolidated Water Power Co | Portage | 44.5153 | -89.585 | WAT | HYDRO | 0.703 | 4.8 |  |  |  | 0 | 0 | 0 | 0
RFC | MROE | MRO East | WI | Stevens Point Mill | 55861 | Consolidated Water Power Co | 4247 | NewPage Corporation | Portage | 44.3528 | -89.5836 | NG | GAS | 0.192 | 7.6 |  |  |  | 0 | 0 | 0 | 0
NPCC | NEWE | NPCC New England | CT | Stevenson | 553 | Connecticut Light & Power Co | 4176 | FirstLight Power Resources Services LLC | Fairfield | 41.3833 | -73.1714 | WAT | HYDRO | 0.349 | 30.5 |  |  |  | 0 | 0 | 0 | 0
WECC | AZNM | WECC Southwest | AZ | Stewart Mountain | 150 | Salt River Project | 16572 | Salt River Project | Maricopa | 33.5661 | -111.536 | WAT | HYDRO | 0.161 | 13
NPCC | NYUP | NPCC Upstate NY | NY | Stewarts Bridge | 2614 | National Grid | 56404 | Erie Boulevard Hydropower LP | Saratoga | 43.2978 | -73.8853 | WAT | HYDRO | 0.395 | 38.5 |  |  |  | 0 | 0 | 0 | 0
SERC | SRVC | SERC Virginia/Carolina | NC | Stikeleather Farm | 59595 | Duke Energy Carolinas, LLC | 5416 | Stikeleather Farm, LLC | Alexander | 35.902222 | -81.106111 | SUN | SOLAR |  | 5 |  |  |  | 0 | 0 | 0 | 0
MRO | MROE | MRO East | WI | Stiles | 4147 | Oconto Electric Cooperative | 13964 | Oconto Electric Cooperative | Oconto | 44.8747 | -88.1586 | WAT | HYDRO | 0.571 | 1
NPCC | NEWE | NPCC New England | ME | Stillwater B | 59437 | Emera Maine | 1179 | Brookfield Black Bear Hydro, LLC | Penobscot | 44.912667 | -68.683833 | WAT | HYDRO | 0.644 | 2.4 | 0 | 0 | 0 | 0 | 0 | 0 | 0
SPP | SPSO | SPP South | OK | Stillwater Energy Center | 59647 | Stillwater Utilities Authority | 18125 | Stillwater Utilities Authority | Payne | 36.161944 | -97.036944 | NG | GAS |  | 56.4 |  |  |  | 0 | 0 | 0 | 0
WECC | NWPP | WECC Northwest | NV | Stillwater Facility | 50765 | Sierra Pacific Power Co | 17166 | Enel Stillwater LLC | Churchill | 39.547537 | -118.555613 | SUN | SOLAR | 0.229 | 90.2 |  |  |  | 0 | 0 | 0 | 0
NPCC | NYUP | NPCC Upstate NY | NY | Stillwater Hydro Electric Project | 54395 | Niagara Mohawk Power Corp. | 13573 | Stillwater Hydro Associates LLC | Saratoga | 42.937465 | -73.654393 | WAT | HYDRO | 0.483 | 3.4 |  |  |  | 0 | 0 | 0 | 0
NPCC | NEWE | NPCC New England | ME | Stillwater Hydro Station | 1478 | Emera Maine | 1179 | Brookfield Black Bear Hydro, LLC | Penobscot | 44.9094 | -68.6833 | WAT | HYDRO | 0.684 | 1.8 | 13.608 | 13.855 | 1.262 | 702.208 | 28.435 | 5.687 | 704.568
NPCC | NYUP | NPCC Upstate NY | NY | Stillwater Reservoir Hydro | 50513 | Niagara Mohawk Power Corp. | 13573 | Stillwater Associates | Herkimer | 43.897386 | -75.04 | WAT | HYDRO | 0.478 | 1.8
SPP | SPSO | SPP South | OK | Stillwater Water Treatment Plant | 55987 | Stillwater Utilities Authority | 18125 | Stillwater Utilities Authority | Payne | 36.2039 | -97.0739 | DFO | OIL | 0.001 | 2 | 0.345 | 0.715 | 0.03 | 325.859 | 45.337 | 9.067 | 329.622
SERC | SRMV | SERC Mississippi Valley | LA | Stingray Facility | 54531 | Jefferson Davis Elec Coop, Inc | 9682 | Targa Midstream Services LP | Cameron | 29.7614 | -93.6086 | NG | GAS |  | 2.5 | 0 | 0 | 0 | 0 | 0 | 0 | 0
FRCC | FRCC | FRCC All | FL | Stock Island | 6584 | Florida Power & Light Co | 6452 | Utility Board of Key West City | Monroe | 24.563333 | -81.7342 | DFO | OIL | 0.003 | 134 |  |  |  | 0 | 0 | 0 | 0
SPP | SPNO | SPP North | KS | Stockton | 1327 | Sunflower Electric Power Corp | 18315 | City of Stockton - (KS) | ROOKS | 39.3772 | -99.2947 | NG | GAS | 0 | 6 |  |  |  | 0 | 0 | 0 | 0
RFC | RFCE | RFC East | NJ | Stockton Athletic Center | 57864 | Atlantic City Electric Co | 963 | Marina Energy LLC | Atlantic | 39.488443 | -74.535263 | SUN | SOLAR | 0.128 | 1.2 | 3.664 | 3.664 | 0.389 | 0 | 1098.496 | 144.178 | 67.763
SPP | SRMW | SERC Midwest | MO | Stockton Hydro | 2124 | Associated Electric Coop, Inc | 924 | USCE-Kansas City District | CEDAR | 37.6936 | -93.7691 | WAT | HYDRO | 0.013 | 52 | 0.02 | 0.02 | 1.059 | 37.576 | 110.117 | 17.461 | 45.301
WECC | NWPP | WECC Northwest | MT | Stoltze CoGen1 | 58523 | Flathead Electric Coop Inc | 6395 | F H Stoltze Land & Lumber Co | Flathead | 48.286944 | -114.243611 | WDS | BIOMASS | 0.391 | 3.8 | 0 | 0 | 1.592 | 72.586 | 49.12 | 12.74 | 77.567
SERC | SRMV | SERC Mississippi Valley | LA | Stone Container Hodge | 50810 | Entergy Louisiana LLC | 11241 | RockTenn | JACKSON | 32.2752 | -92.7277 | WDS | BIOMASS | 0.641 | 74.4 |  |  |  | 0 | 0 | 0 | 0
FRCC | SRSO | SERC South | FL | Stone Container Panama City Mill | 50807 | Gulf Power Co | 7801 | Stone Container Corp-Panama Ci | Bay | 30.141984 | -85.621103 | BLQ | BIOMASS | 0.794 | 34
WECC | NWPP | WECC Northwest | OR | Stone Creek | 7508 | Portland General Electric Co | 15248 | Eugene Water & Electric Board | Clackamas | 45.081111 | -121.886611 | WAT | HYDRO | 0.606 | 12 |  |  |  | 0 | 0 | 0 | 0
SERC | SRVC | SERC Virginia/Carolina | VA | Stonewall | 59004 | Dominion Energy Inc | 5248 | Green Energy Partners LLC | Loudoun | 39.058056 | -77.545 | NG | GAS |  | 802 | 1.082 | 0.629 |  | 616.179 | 19.985 | 3.523 | 617.69
RFC | RFCM | RFC Michigan | MI | Stoney Corners Wind Farm | 57131 | Wolverine Power Supply Coop | 20910 | Heritage Stoney Corners Wind Farm I LLC | Missaukee | 44.19 | -85.2983 | WND | WIND | 0.292 | 60 |  |  |  | 0 | 0 | 0 | 0
NPCC | NEWE | NPCC New England | MA | Stony Brook | 6081 | Western Massachusetts Electric Company | 20455 | Massachusetts Mun Wholes Electric Co | Hampden | 42.1978 | -72.5106 | DFO | OIL | 0.023 | 956.6 |  |  |  | 0 | 0 | 0 | 0
RFC | RFCE | RFC East | PA | Stony Creek Wind Farm LLC | 56980 | FirstEnergy Co | 6449 | E ON Climate Renewables N America LLC | Somerset | 40.0311 | -78.8153 | WND | WIND | 0.346 | 52.5 |  |  |  | 0 | 0 | 0 | 0
NPCC | NYUP | NPCC Upstate NY | NY | Stony Creek Wind Farm NY | 58088 | New York State Elec & Gas Corp | 13511 | Stony Creek Wind Farm NY | Wyoming | 42.750278 | -78.248889 | WND | WIND | 0.33 | 94.4 |  |  |  | 0 | 0 | 0 | 0
WECC | CAMX | WECC California | CA | Stony Gorge | 7151 | Pacific Gas & Electric Co | 14328 | City of Santa Clara - (CA) | Glenn | 39.586864 | -122.533248 | WAT | HYDRO | 0.121 | 5 |  |  |  | 0 | 0 | 0 | 0
MRO | MROW | MRO West | IA | Storm Lake 1 | 54793 | MidAmerican Energy Co | 12341 | Edison Mission Energy | Buena Vista | 42.6878 | -95.405 | WND | WIND | 0.197 | 113.9 |  |  |  | 0 | 0 | 0 | 0
MRO | MROW | MRO West | IA | Storm Lake II | 55287 | ITC Midwest LLC | 56161 | Allete Clean Energy | Buena Vista | 42.8417 | -95.405 | WND | WIND | 0.274 | 80.2 | 16.418 | 16.52 | 1.512 | 862.884 | 34.941 | 6.988 | 865.784
WECC | AZNM | WECC Southwest | NM | Storrie Lake Solar Project | 58794 | Mora-San Miguel Elec Coop | 12901 | MSM Solar LLC | San Miguel | 35.656944 | -105.183889 | SUN | SOLAR | 0.07 | 1.9 |  |  |  | 0 | 0 | 0 | 0
MRO | MROW | MRO West | IA | Story City | 1188 | City of Story City - (IA) | 18177 | City of Story City - (IA) | Story | 42.186076 | -93.600479 | DFO | OIL | 0 | 13.9 |  |  |  | 0 | 0 | 0 | 0
MRO | MROW | MRO West | IA | Story City Wind Project | 58927 | ITC Midwest LLC | 56161 | Hamilton Wind Energy LLC | Story | 42.208056 | -93.599444 | WND | WIND | 0.424 | 1.5 |  |  |  | 0 | 0 | 0 | 0
SERC | SRVC | SERC Virginia/Carolina | NC | Stout Farm | 59581 | Duke Energy Carolinas, LLC | 5416 | Stout Farm, LLC | Orange | 36.079167 | -79.199722 | SUN | SOLAR | 0.011 | 5 | 2.8 | 2.8 | 0.429 | 0 | 0 | 0 | 0
NPCC | NEWE | NPCC New England | MA | Stow PV | 59015 | Town of Hudson - (MA) | 8973 | Main Street Power | Middlesex | 42.436944 | -71.506111 | SUN | SOLAR | 0.174 | 2 | 2.426 | 2.424 | 0.005 | 864.483 | 16.305 | 1.631 | 865.331
RFC | RFCE | RFC East | PA | Stowe Power Production Plant | 50578 | PECO Energy Co | 14940 | WM Renewable Energy LLC | MONTGOMERY | 40.27244 | -75.670351 | LFG | BIOMASS | 0.146 | 6 |  |  |  | 0 | 0 | 0 | 0
RFC | RFCM | RFC Michigan | MI | Straits | 1718 | Consumers Energy Co | 4254 | Consumers Energy Co | Emmet | 45.766859 | -84.756601 | NG | GAS | 0.015 | 20
WECC | NWPP | WECC Northwest | WY | Strawberry Creek | 6393 | Lower Valley Energy Inc | 11273 | Lower Valley Energy Inc | LINCOLN | 42.905142 | -110.893422 | WAT | HYDRO | 0.77 | 1.5 |  |  |  | 0 | 0 | 0 | 0
MRO | MROW | MRO West | IA | Strawberry Point | 1189 | City of Strawberry Point | 18204 | City of Strawberry Point | Clayton | 42.684444 | -91.535555 | DFO | OIL |  | 2.8 | 8.47 | 8.47 | 0.204 | 0 | 0 | 0 | 0
RFC | RFCW | RFC West | IL | Streator Cayuga Ridge South | 57094 | Commonwealth Edison Co | 4110 | Iberdrola Renewables Inc | Livingston | 40.9969 | -88.49 | WND | WIND | 0.291 | 300 | 5.159 | 2.901 | 5.405 | 1440.973 | 152.826 | 22.068 | 1451.023
RFC | RFCW | RFC West | IL | Streator Energy Partners LLC | 55760 | Commonwealth Edison Co | 4110 | Illinois Electricial Gen Partn | Livingston | 41.0919 | -88.8519 | LFG | BIOMASS | 0.648 | 1.1 |  |  |  | 0 | 0 | 0 | 0
MRO | MROW | MRO West | IA | Streeter Station | 1131 | Cedar Falls Utilities | 3203 | Cedar Falls Utilities | Black Hawk | 42.5267 | -92.4394 | BIT | COAL | 0.03 | 51.5 |  |  |  | 0 | 0 | 0 | 0
WECC | RMPA | WECC Rockies | CO | Strontia Springs Hydro Plant | 10081 | Public Service Co of Colorado | 15466 | Denver City & County of | DOUGLAS | 39.4326 | -105.1263 | WAT | HYDRO | 0.681 | 1 | 8.401 | 8.361 | 4.795 | 1551.408 | 62.824 | 12.565 | 1556.623
WECC | CAMX | WECC California | CA | Stroud Solar Station | 57497 | Pacific Gas & Electric Co | 14328 | Pacific Gas & Electric Co | Fresno | 36.531389 | -120.106944 | SUN | SOLAR | 0.244 | 20 | 0.533 | 0.476 | 0.003 | 662.729 | 12.388 | 1.242 | 663.374
RFC | RFCW | RFC West | OH | Stryker | 2881 | American Transmission Systems Inc | 56162 | Richland-Stryker Generation LLC | WILLIAMS | 41.5014 | -84.4283 | DFO | OIL | 0.001 | 19 | 39.299 | 41.731 | 3.93 | 2073.759 | 83.973 | 16.794 | 2080.729
TRE | ERCT | ERCOT All | TX | Stryker Creek | 3504 | Oncor | 55998 | Luminant Generation Company LLC | Cherokee | 31.93985 | -94.989834 | NG | GAS | 0.028 | 713.4 | 11.883 | 6.35 | 0.998 | 970.328 | 29.097 | 5.309 | 972.586
MRO | MROW | MRO West | IA | Stuart (IA) | 1190 | Central Iowa Power Cooperative | 3258 | City of Stuart - (IA) | Guthrie | 41.503889 | -94.3172 | DFO | OIL | 0 | 2.8 |  |  |  | 0 | 0 | 0 | 0
MRO | MROW | MRO West | NE | Stuart (NE) | 2305 | City of Stuart - (NE) | 18230 | City of Stuart - (NE) | Holt | 42.5714 | -99.1394 | DFO | OIL | 0.001 | 1.9 | 25.158 | 23.647 | 2.235 | 1739.335 | 66.757 | 11.769 | 1744.384
NPCC | NYUP | NPCC Upstate NY | NY | Sturgeon | 2486 | Central Hudson Gas & Elec Corp | 3249 | Central Hudson Gas & Elec Corp | Ulster | 41.848191 | -74.046678 | WAT | HYDRO | 0.218 | 14.4 |  |  |  | 0 | 0 | 0 | 0
RFC | RFCM | RFC Michigan | MI | Sturgis City Diesel Plant | 1855 | City of Sturgis | 18252 | City of Sturgis | St Joseph | 41.7992 | -85.4256 | NG | GAS | 0 | 10
NPCC | NYUP | NPCC Upstate NY | NY | Stuyvesant Falls | 58873 | National Grid | 56404 | Albany Engineering Corporation | Columbia | 42.351389 | -73.733889 | WAT | HYDRO | 0.234 | 6
SERC | SRMW | SERC Midwest | MO | Sub 2 Generating Station | 56126 | Northeast Missouri El Pwr Coop | 13738 | City of Macon - (MO) | Macon | 39.7503 | -92.5 | DFO | OIL |  | 3.6
SERC | SRMW | SERC Midwest | MO | Sub 3 Generating Station | 56128 | Northeast Missouri El Pwr Coop | 13738 | City of Macon - (MO) | Macon | 39.761389 | -92.453333 | DFO | OIL |  | 7.2 | 0.347 | 0.361 | 0.027 | 16.452 | 9.995 | 1 | 16.972
NPCC | NEWE | NPCC New England | CT | Subase Microgrid Project | 59701 | Groton Dept of Utilities - (CT) | 7716 | Connecticut Mun Elec Engy Coop | New London | 41.400008 | -72.085993 | DFO | OIL |  | 8 | 2.257 | 2.218 | 0 | 819.882 | 15.464 | 1.546 | 820.686
WECC | CAMX | WECC California | CA | Subregional Water Reclamation Facility | 58960 | Pacific Gas & Electric Co | 14328 | City of Santa Rosa | Sonoma | 38.368889 | -122.765833 | OBG | BIOMASS | 0.197 | 4.4 | 6.885 | 6.885 | 0.176 | 0 | 0 | 0 | 0
SERC | SRVC | SERC Virginia/Carolina | SC | Substation 20 Plant | 59728 | City of Orangeburg - (SC) | 14164 | City of Orangeburg - (SC) | Orangeburg | 33.440183 | -80.8417 | NG | GAS | 0.002 | 2 |  |  |  | 0 | 0 | 0 | 0
RFC | RFCW | RFC West | OH | Suburban Landfill Gas Recovery | 57170 | Columbus Southern Power Co | 4062 | WM Renewable Energy LLC | PERRY | 39.909722 | -82.301667 | LFG | BIOMASS | 0.644 | 5.6 |  |  |  | 0 | 0 | 0 | 0
NPCC | NEWE | NPCC New England | MA | Sudbury Landfill | 58839 | National Grid | 13516 | Solar Sudbury One LF LLC | Middlesex | 42.363889 | -71.385 | SUN | SOLAR | 0.172 | 1.3 | 16.158 | 16.158 | 0.389 | 0 | 0 | 0 | 0
WECC | AZNM | WECC Southwest | NM | Sue Cleveland High School | 58588 | PNMR Development & Management Corp. | 50072 | Washington Gas Energy Systems, Inc. | Sandoval | 35.313333 | -106.657778 | SUN | SOLAR | 0.279 | 1 | 0.031 | 0.04 | 0.002 | 358.778 | 6.632 | 0.663 | 359.122
SERC | SRVC | SERC Virginia/Carolina | VA | Suffolk Energy Partners LP | 54781 | Virginia Electric & Power Co | 19876 | Zapco Energy Tactics Corp | Suffolk City | 36.7589 | -76.4961 | LFG | BIOMASS | 0.8 | 3.2
RFC | RFCW | RFC West | IN | Sugar Creek Generating Station | 55364 | Duke Energy Indiana Inc | 15470 | Northern Indiana Pub Serv Co | Vigo | 39.3931 | -87.5108 | NG | GAS | 0.245 | 1128.1 |  |  |  | 0 | 0 | 0 | 0
SERC | SRMW | SERC Midwest | IL | Sugar Creek Wind One LLC | 58924 | Ameren Illinois Company | 56697 | American Wind Energy Management Corp. | Logan | 40.074167 | -89.291944 | WND | WIND |  | 175 |  |  |  | 0 | 0 | 0 | 0
NPCC | NYUP | NPCC Upstate NY | NY | Sugar Island | 2616 | National Grid | 56404 | Erie Boulevard Hydropower LP | St Lawrence | 44.642181 | -74.976473 | WAT | HYDRO | 0.771 | 4 |  |  |  | 0 | 0 | 0 | 0
WECC | RMPA | WECC Rockies | CO | Sugarloaf Hydro Plant | 50435 | Public Service Co of Colorado | 15466 | STS Hydropower Ltd | Lake | 39.252672 | -106.374808 | WAT | HYDRO | 0.232 | 2.5 | 14.112 | 14.032 | 1.263 | 711.794 | 28.824 | 5.765 | 714.186
WECC | NWPP | WECC Northwest | OR | Sullivan | 3053 | Portland General Electric Co | 15248 | Portland General Electric Co | Clackamas | 45.354004 | -122.618954 | WAT | HYDRO | 0.944 | 15.4
SERC | SRMW | SERC Midwest | IL | Sullivan (IL) | 969 | Central Illinois Pub Serv Co | 3253 | City of Sullivan - (IL) | Moultrie | 39.596667 | -88.611944 | DFO | OIL | 0.001 | 25.4 |  |  |  | 0 | 0 | 0 | 0
WECC | NWPP | WECC Northwest | WA | Sullivan CR | 773 |  |  | PUD No 1 of Pend Oreille County | Pend Oreille | 48.863333 | -117.345277 | WAT | HYDRO |  | 9 | 0.063 | 0.064 | 0.008 | 395.387 | 7.526 | 0.753 | 395.779
NPCC | NEWE | NPCC New England | MA | Sullivan Solar | 59465 | NSTAR Electric Company | 54913 | DESRI V Mass Solar Holdco, LLC | Bristol | 41.655 | -70.956389 | SUN | SOLAR | 0.045 | 1.5 |  |  |  | 0 | 0 | 0 | 0
WECC | NWPP | WECC Northwest | WA | Sumas Generating Station | 54476 | Puget Sound Energy Inc | 15500 | Puget Sound Energy Inc | Whatcom | 48.9905 | -122.2733 | NG | GAS | 0.406 | 125.5 |  |  |  | 0 | 0 | 0 | 0
WECC | NWPP | WECC Northwest | WA | Summer Falls Power Plant | 56695 | Avista Corp | 20169 | Grand Coulee Project Hydroelectric Auth | Grant | 47.5025 | -119.2917 | WAT | HYDRO | 0.504 | 92 |  |  |  | 0 | 0 | 0 | 0
WECC | CAMX | WECC California | CA | Summer North Solar | 58757 | Southern California Edison Co | 17609 | Silverado Power | Los Angeles | 34.723056 | -118.289722 | SUN | SOLAR | 0.01 | 6.5 |  |  |  | 0 | 0 | 0 | 0
WECC | CAMX | WECC California | CA | Summer Solar A2 | 58753 | Southern California Edison Co | 17609 | Silverado Power | Los Angeles | 34.723056 | -118.289722 | SUN | SOLAR | 0.116 | 1.5 |  |  |  | 0 | 0 | 0 | 0
WECC | CAMX | WECC California | CA | Summer Solar B2 | 58754 | Southern California Edison Co | 17609 | Silverado Power | Los Angeles | 34.723056 | -118.289722 | SUN | SOLAR | 0.115 | 1.5 |  |  |  | 0 | 0 | 0 | 0
WECC | CAMX | WECC California | CA | Summer Solar C2 | 58755 | Southern California Edison Co | 17609 | Silverado Power | Los Angeles | 34.723056 | -118.289722 | SUN | SOLAR | 0.118 | 1.5 |  |  |  | 0 | 0 | 0 | 0
WECC | CAMX | WECC California | CA | Summer Solar D2 | 58756 | Southern California Edison Co | 17609 | Silverado Power | Los Angeles | 34.723056 | -118.289722 | SUN | SOLAR | 0.058 | 1 | 2.33 | 2.326 | 0.004 | 698.866 | 13.19 | 1.319 | 699.552
RFC | RFCE | RFC East | NJ | Summit Associates | 57726 | Public Service Elec & Gas Co | 15477 | Public Service Elec & Gas Co | Middlesex | 40.5003 | -74.3536 | SUN | SOLAR | 0.154 | 1.9
MRO | MROW | MRO West | IA | Summit Lake | 1206 | Central Iowa Power Cooperative | 3258 | Central Iowa Power Cooperative | UNION | 41.1136 | -94.3472 | NG | GAS | 0.008 | 88.8 | 0 | 0 | 0.003 | 535.356 | 10.097 | 1.01 | 535.881
WECC | NWPP | WECC Northwest | OR | Summit Ridge I Wind Farm | 58894 | Bonneville Power Administration | 1738 | LotusWorks-Summit Ridge I, LLC | Wasco | 45.451667 | -120.941667 | WND | WIND |  | 151.8 | 17.9 | 16.965 | 1.745 | 968.851 | 39.233 | 7.846 | 972.107
RFC | RFCW | RFC West | OH | Summit Street Power Plant | 58140 | Ohio Edison Co | 13998 | Kent State University | Portage | 41.143056 | -81.340833 | NG | GAS | 0.289 | 13.2 | 9.502 | 9.503 | 0.228 | 0.001 | 0 | 0 | 0.001
MRO | MROW | MRO West | IA | Sumner | 1191 | Corn Belt Power Coop | 4363 | City of Sumner - (IA) | BREMER | 42.8464 | -92.0978 | DFO | OIL | 0.001 | 5.6 | 0.194 | 0.166 | 0.004 | 691.841 | 13.11 | 1.311 | 692.523
RFC | RFCM | RFC Michigan | MI | Sumpter Energy Associates | 54536 | DTE Electric Company | 5109 | LES Project Holdings LLC | Wayne | 42.1781 | -83.4853 | LFG | BIOMASS | 0.071 | 12 |  |  |  | 0 | 0 | 0 | 0
RFC | RFCM | RFC Michigan | MI | Sumpter Plant | 7972 | ITC Transmission | 56068 | Wolverine Power Supply Coop | Wayne | 42.167 | -83.5318 | NG | GAS | 0.015 | 340
WECC | CAMX | WECC California | CA | Sun City Project LLC | 57360 | Pacific Gas & Electric Co | 14328 | Avenal Solar Holdings LLC | KINGS | 35.983056 | -120.110277 | SUN | SOLAR | 0.245 | 20
SERC | SRVC | SERC Virginia/Carolina | NC | Sun Devil Solar | 59505 | Duke Energy Progress - (NC) | 3046 | Sunlight Partners | Warren | 36.432 | -77.9703 | SUN | SOLAR |  | 5 | 0 | 0 | 0.003 | 583.289 | 11.002 | 1.1 | 583.861
WECC | CAMX | WECC California | CA | Sun Harvest Solar NDP1 | 59687 | Pacific Gas & Electric Co | 14328 | Sun Harvest Solar, LLC | Merced | 37.05758 | -120.653625 | SUN | SOLAR |  | 1.5 |  |  |  | 0 | 0 | 0 | 0
WECC | AZNM | WECC Southwest | NV | Sun Peak Generating Station | 54854 | Nevada Power Co | 13407 | Nevada Power Co | Clark | 36.1375 | -115.0339 | NG | GAS | 0.026 | 222 | 3.252 | 3.035 | 0.3 | 169.58 | 6.867 | 1.373 | 170.15
MRO | MROW | MRO West | MN | Sun River LLC | 55562 | Northern States Power Co - Minnesota | 13781 | CHI Operations Inc | Lincoln | 44.4289 | -96.4358 | WND | WIND | 0.367 | 1.9 | 1.572 | 0 | 13.789 | 2128.574 | 151.087 | 22.064 | 2138.587
SERC | SRSO | SERC South | GA | Sun Trust Plaza | 54845 | Georgia Power Co | 7140 | Sun Trust Plaza Associates LLC | Fulton | 33.7625 | -84.3872 | DFO | OIL | 0.002 | 2.4 | 0.138 | 0.127 | 0.003 | 631.788 | 10.792 | 1.079 | 632.349
RFC | RFCE | RFC East | PA | Sunbury | 3152 | PPL Electric Utilities Corp | 14715 | Sunbury Generation LP | Snyder | 40.8361 | -76.825 | BIT | COAL | 0.022 | 490.6 |  |  |  | 0 | 0 | 0 | 0
WECC | AZNM | WECC Southwest | AZ | Sundance Power Plant | 55522 | WAPA-- Western Area Power Administration | 27000 | Arizona Public Service Co | Pinal | 32.9285 | -111.5899 | NG | GAS | 0.009 | 695 |  |  |  | 0 | 0 | 0 | 0
WECC | RMPA | WECC Rockies | CO | SunE Alamosa | 56481 | Public Service Co of Colorado | 15466 | SunE Alamosa1 LLC | Alamosa | 37.690304 | -105.880501 | SUN | SOLAR | 0.231 | 8.2 |  |  |  | 0 | 0 | 0 | 0
TRE | ERCT | ERCOT All | TX | SunE CPS1 LLC | 58068 | CPS Energy | 57387 | SunE CPS1 LLC | Bexar | 29.245 | -98.418333 | SUN | SOLAR | 0.22 | 10 |  |  |  | 0 | 0 | 0 | 0
TRE | ERCT | ERCOT All | TX | SunE CPS2 LLC | 58027 | CPS Energy | 57387 | SunE CPS2 LLC | Bexar | 29.245 | -98.418333 | SUN | SOLAR | 0.221 | 10
TRE | ERCT | ERCOT All | TX | SunE CPS3 LLC | 58009 | CPS Energy | 57387 | SunE CPS3 LLC | Bexar | 29.221944 | -98.669167 | SUN | SOLAR | 0.223 | 10.6 |  |  |  | 0 | 0 | 0 | 0
WECC | CAMX | WECC California | CA | SunE- E Philadelphia Ontario | 59916 | Southern California Edison Co | 17609 | SunEdison LLC | San Bernardino | 34.03527 | -117.5341 | SUN | SOLAR |  | 1 |  |  |  | 0 | 0 | 0 | 0
WECC | AZNM | WECC Southwest | NM | SunE EPE1 LLC | 57986 | El Paso Electric Co | 5701 | SunE EPE1 LLC | Dona Ana | 32.034383 | -106.340986 | SUN | SOLAR | 0.31 | 10 |  |  |  | 0 | 0 | 0 | 0
WECC | AZNM | WECC Southwest | NM | SunE EPE2 LLC | 57985 | El Paso Electric Co | 5701 | SunE EPE2 LLC | Dona Ana | 32.251667 | -106.913333 | SUN | SOLAR | 0.313 | 12 |  |  |  | 0 | 0 | 0 | 0
WECC | CAMX | WECC California | CA | SunEdison Anheuser Busch Fairfield | 57010 | Pacific Gas & Electric Co | 14328 | SunE M5 Holdings LLC | Solano | 38.232108 | -122.092706 | SUN | SOLAR | 0.239 | 1 |  |  |  | 0 | 0 | 0 | 0
WECC | CAMX | WECC California | CA | SunEdison Ironwood State Prison | 57007 | Southern California Edison Co | 17609 | SunE CPA CDC2 LLC | Riverside | 33.567268 | -114.917979 | SUN | SOLAR | 0.262 | 1 |  |  |  | 0 | 0 | 0 | 0
SERC | SRVC | SERC Virginia/Carolina | NC | SunEdison LV Sutton Plant Site | 56938 | Duke Energy Progress - (NC) | 3046 | SunE NC Progress 1 LLC | NEW HANOVER | 34.2867 | -77.9814 | SUN | SOLAR | 0.183 | 1.2 |  |  |  | 0 | 0 | 0 | 0
WECC | CAMX | WECC California | CA | SunEdison Procter & Gamble Oxnard | 57008 | Southern California Edison Co | 17609 | SunE U6 Holdings LLC | Ventura | 34.2089 | -119.13 | SUN | SOLAR | 0.223 | 1 |  |  |  | 0 | 0 | 0 | 0
WECC | CAMX | WECC California | CA | SunEdison Walgreens Moreno Valley | 57004 | Southern California Edison Co | 17609 | SunE WG113 Moreno Valley LLC | RIVERSIDE | 33.8672 | -117.23 | SUN | SOLAR | 0.21 | 1
WECC | CAMX | WECC California | CA | SunEdison Walmart Apple Valley DC | 57012 | Southern California Edison Co | 17609 | SunE M5 Holdings LLC | SAN BERNARDINO | 34.5975 | -117.2 | SUN | SOLAR | 0.295 | 1
SERC | SRVC | SERC Virginia/Carolina | NC | SunEnergy1-Scotland Neck, LLC | 59898 | Town of Scotland Neck - (NC) | 16788 | SunEnergy1-Scotland Neck, LLC | Halifax | 36.124961 | -77.409085 | SUN | SOLAR |  | 3
SERC | SRVC | SERC Virginia/Carolina | NC | Sunfish Farm | 58864 | Duke Energy Progress - (NC) | 3046 | Sunfish Farm LLC | Wake | 35.558056 | -78.735833 | SUN | SOLAR |  | 5 | 0.744 | 0.687 | 13.915 | 1204.542 | 13.338 | 19.948 | 1211.007
NPCC | NEWE | NPCC New England | VT | SunGen Sharon 1 LLC | 58541 | Green Mountain Power Corp | 7601 | SunGen Sharon 1 LLC | Windsor | 43.79 | -72.49 | SUN | SOLAR |  | 1.8
WECC | NWPP | WECC Northwest | UT | Sunnyside Cogen Associates | 50951 | PacifiCorp | 14354 | Sunnyside Cogeneration Assoc | Carbon | 39.5472 | -110.3917 | WC | COAL | 0.824 | 58.1 | 5.755 | 5.898 | 0.085 | 275.324 | 7.727 | 0.773 | 275.726
WECC | RMPA | WECC Rockies | CO | Sunnyside Ranch Community Solar Array | 59742 | Holy Cross Electric Assn, Inc | 8773 | Clean Energy Collective LLC | Garfield | 39.415027 | -107.157188 | SUN | SOLAR |  | 1.5 |  |  |  | 0 | 0 | 0 | 0
WECC | CAMX | WECC California | CA | Sunnyvale City of WPCP | 57557 | Pacific Gas & Electric Co | 14328 | Sunnyvale City of WPCP | Santa Clara | 37.4194 | -122.0153 | LFG | BIOMASS | 0.608 | 1.6
TRE | ERCT | ERCOT All | TX | Sunray Wind I | 57326 | Xcel Energy Inc | 56149 | Diamond Shamrock Refining Company LP | Moore | 35.9454 | -101.9005 | WND | WIND | 0.442 | 49.5 | 0.016 | 0.015 | 0.002 | 372.009 | 7.065 | 0.707 | 372.377
WECC | AZNM | WECC Southwest | NV | Sunrise | 2326 | Nevada Power Co | 13407 | Nevada Power Co | Clark | 36.1384 | -115.036 | NG | GAS |  | 166.6 |  |  |  | 0 | 0 | 0 | 0
WECC | CAMX | WECC California | CA | Sunrise Power Company | 55182 | Pacific Gas & Electric Co | 14328 | Sunrise Power Co LLC | Kern | 35.2097 | -119.585 | NG | GAS | 0.539 | 605.4 |  |  |  | 0 | 0 | 0 | 0
MRO | MROW | MRO West | MN | Sunset Breeze LLC | 56586 | Great River Energy | 55207 | Wolf Wind Project | Nobles | 43.5811 | -95.78 | WND | WIND | 0.346 | 1.3 | 0 | 0 | 0.161 | 0 | 0 | 0 | 0
WECC | CAMX | WECC California | CA | Sunset Reservoir North Basin | 57559 | Pacific Gas & Electric Co | 14328 | RE SFCity1, LP | San Francisco | 37.750894 | -122.481758 | SUN | SOLAR | 0.168 | 4.5
WECC | CAMX | WECC California | CA | Sunshine Gas Producers | 58429 | Southern California Edison Co | 17609 | Sunshine Gas Producers LLC | Los Angeles | 34.335678 | -118.519188 | LFG | BIOMASS | 0.251 | 23
WECC | AZNM | WECC Southwest | NV | Sunshine Valley Solar | 59826 | Valley Electric Assn, Inc | 19840 | First Solar Project Development | Nye | 36.518 | -116.497 | SUN | SOLAR |  | 100 | 11.422 | 11.422 | 0.003 | 482.348 | 9.097 | 0.91 | 482.821
SPP | SPNO | SPP North | KS | Sunwind Doyle Wind | 58976 | Westar Energy Inc | 22500 | Sunwind Energy Solutions, LLLP | Marion | 38.243056 | -97.003056 | WND | WIND |  | 200 | 0 | 0 | 0 | 0 | 0 | 0 | 0
NPCC | NYLI | NPCC Long Island | NY | SUNY Old Westbury College | 58156 | SUNY Old Westbury College | 58110 | SUNY Old Westbury College | Nassau | 40.788889 | -73.565 | NG | GAS | 0.665 | 1.8 |  |  |  | 0 | 0 | 0 | 0
RFC | RFCM | RFC Michigan | MI | Superior | 1744 | DTE Electric Company | 5109 | DTE Electric Company | Washtenaw | 42.2639 | -83.6422 | DFO | OIL | 0 | 64
MRO | MROW | MRO West | MI | Superior Falls | 1757 | Northern States Power Co | 13780 | Northern States Power Co - Minnesota | Gogebic | 46.564601 | -90.416147 | WAT | HYDRO | 0.838 | 1.4 | 7.594 | 7.594 | 0.189 | 0 | 0 | 0 | 0
MRO | MROW | MRO West | WI | Superior Generation Energy Center | 8057 | Minnesota Power Inc | 12647 | ALLETE, Inc. | Douglas | 46.691944 | -92.058611 | NG | GAS |  | 170 |  |  |  | 0 | 0 | 0 | 0
SERC | SRSO | SERC South | GA | Superior Landfill Gas Recovery | 57026 | Georgia Power Co | 7140 | WM Renewable Energy LLC | CHATHAM | 32.0303 | -81.2722 | LFG | BIOMASS | 0.758 | 6.4 | 1.882 | 2.023 | 0.064 | 1184.457 | 19.442 | 1.944 | 1185.468
SERC | SRVC | SERC Virginia/Carolina | VA | Surry | 3806 | Virginia Electric & Power Co | 19876 | Virginia Electric & Power Co | Surry | 37.1661 | -76.6986 | NUC | NUCLEAR | 0.965 | 1695
MRO | MROW | MRO West | IA | Sutherland | 1077 | ITC Midwest LLC | 56161 | Interstate Power and Light Co | Marshall | 42.047333 | -92.859444 | NG | GAS | 0.022 | 156.6 | 1.288 | 1.226 | 0.005 | 705.252 | 13.167 | 1.339 | 705.944
NPCC | NYLI | NPCC Long Island | NY | Sutter Greeworks LLC | 59274 | Long Island Power Authority | 11171 | Sustainable Power Group, LLC | Suffolk | 40.928056 | -72.771111 | SUN | SOLAR |  | 5 | 0 | 0 | 0.005 | 900.58 | 16.986 | 1.699 | 901.463
FRCC | FRCC | FRCC All | FL | Suwannee River | 638 | Duke Energy Florida, Inc | 6455 | Duke Energy Florida, Inc | Suwannee | 30.376389 | -83.180556 | RFO | OIL | 0.181 | 330.6 |  |  |  | 0 | 0 | 0 | 0
FRCC | FRCC | FRCC All | FL | Suwannee River Chemical Complex | 50473 | Progress Energy Florida Inc | 6455 | White Springs Agrici Chem Inc | Hamilton | 30.4447 | -82.7842 | NG | GAS | 0.098 | 27.3
TRE | ERCT | ERCOT All | TX | Suzlon Project VIII LLC | 57741 | Southwestern Public Service Co | 17718 | Suzlon Project VIII LLC | Hartley | 35.75 | -102.28 | WND | WIND | 0.236 | 4.2 |  |  |  | 0 | 0 | 0 | 0
NPCC | NEWE | NPCC New England | VT | SVEP Solar Project Company | 58144 | Green Mountain Power Corp | 7601 | Gestamp Asetym Solar North America | Bennington | 42.753611 | -73.226111 | SUN | SOLAR |  | 2 |  |  |  | 0 | 0 | 0 | 0
WECC | NWPP | WECC Northwest | ID | Swan Falls | 819 | Idaho Power Co | 9191 | Idaho Power Co | Ada | 43.2435 | -116.3791 | WAT | HYDRO | 0.506 | 25
ASCC | AKMS | ASCC Miscellaneous | AK | Swan Lake | 70 | Four Dam Pool Agency | 6660 | Ketchikan Public Utilities | Ketchikan Gateway | 55.613892 | -131.35417 | WAT | HYDRO | 0.337 | 22.4 |  |  |  | 0 | 0 | 0 | 0
WECC | CAMX | WECC California | CA | Swanmill Windfarm I | 54650 | Southern California Edison Co | 17609 | Mark Technologies Corp | Riverside | 33.9211 | -116.5642 | WND | WIND |  | 18.7 | 2.338 | 1.72 | 0.004 | 751.488 | 16.966 | 1.696 | 752.37
WECC | NWPP | WECC Northwest | WA | Swauk Wind LLC | 58441 | Puget Sound Energy Inc | 15500 | Gamesa Wind US LLC | Kittitas | 47.139167 | -120.753056 | WND | WIND | 0.298 | 4.3 | 0.034 | 0.03 | 0.001 | 314.186 | 5.43 | 0.543 | 314.468
SERC | SRTV | SERC Tennessee Valley | MS | Sweatt Electric Generating Plant | 2048 | Mississippi Power Co | 12686 | Mississippi Power Co | Lauderdale | 32.2925 | -88.7461 | NG | GAS | 0.008 | 136.9
TRE | ERCT | ERCOT All | TX | Sweeny Cogeneration Facility | 55015 | Texas-New Mexico Power Co | 40051 | Sweeny Cogeneration LP | Brazoria | 29.0728 | -95.745 | NG | GAS | 0.592 | 572
SERC | SRVC | SERC Virginia/Carolina | NC | Sweetgum Solar | 59824 | Duke Energy Progress - (NC) | 3046 | Current Energy Group | Lee | 35.458333 | -79.181111 | SUN | SOLAR |  | 5 |  |  |  | 0 | 0 | 0 | 0
TRE | ERCT | ERCOT All | TX | Sweetwater Generating Plant | 50615 | Oncor | 55998 | Luminant Generation Company LLC | Nolan | 32.492831 | -100.364973 | NG | GAS |  | 344 |  |  |  | 0 | 0 | 0 | 0
TRE | ERCT | ERCOT All | TX | Sweetwater Wind 1 LLC | 56211 | Oncor | 55998 | Infigen Asset Management LLC | Nolan | 32.3606 | -100.3389 | WND | WIND | 0.383 | 37.5 |  |  |  | 0 | 0 | 0 | 0
TRE | ERCT | ERCOT All | TX | Sweetwater Wind 2 LLC | 56212 | Oncor | 55998 | Infigen Asset Management LLC | Nolan | 32.3472 | -100.3703 | WND | WIND | 0.404 | 91.5 |  |  |  | 0 | 0 | 0 | 0
TRE | ERCT | ERCOT All | TX | Sweetwater Wind 3 LLC | 56311 | Oncor | 55998 | Infigen Asset Management LLC | Nolan | 32.290833 | -100.4219 | WND | WIND | 0.379 | 135 |  |  |  | 0 | 0 | 0 | 0
TRE | ERCT | ERCOT All | TX | Sweetwater Wind 4 LLC | 56337 | Oncor | 55998 | Infigen Asset Management LLC | Nolan | 32.3122 | -100.5303 | WND | WIND | 0.341 | 241 |  |  |  | 0 | 0 | 0 | 0
TRE | ERCT | ERCOT All | TX | Sweetwater Wind 5 | 56372 | Oncor | 55998 | Infigen Asset Management LLC | Nolan | 32.236944 | -100.4833 | WND | WIND | 0.354 | 80.5
WECC | NWPP | WECC Northwest | WA | Swift 1 | 3850 | PacifiCorp | 14354 | PacifiCorp | Skamania | 46.060833 | -122.201667 | WAT | HYDRO | 0.386 | 240 |  |  |  | 0 | 0 | 0 | 0
WECC | NWPP | WECC Northwest | WA | Swift 2 | 6265 | PacifiCorp | 14354 | PacifiCorp | Cowlitz | 46.0594 | -122.2594 | WAT | HYDRO |  | 72 | 0.009 | 0.011 | 0.03 | 4.775 | 0.194 | 0.039 | 4.79
WECC | NWPP | WECC Northwest | WY | Swift Creek | 6394 | Lower Valley Energy Inc | 11273 | Lower Valley Energy Inc | LINCOLN | 42.728439 | -110.916592 | WAT | HYDRO | 0.342 | 2.5
FRCC | FRCC | FRCC All | FL | Swift Creek Chemical Complex | 50474 | Duke Energy Florida, Inc | 6455 | White Springs Agrici Chem Inc | Hamilton | 30.4522 | -82.8644 | OTH | OTHF | 0.383 | 21 |  |  |  | 0 | 0 | 0 | 0
NPCC | NYUP | NPCC Upstate NY | NY | Swinging Bridge 1 | 2633 | Orange & Rockland Utils Inc | 14154 | Eagle Creek RE LLC | Sullivan | 41.571667 | -74.782777 | WAT | HYDRO |  | 5 | 7.674 | 7.675 | 0.185 | 0 | 0 | 0 | 0
NPCC | NYUP | NPCC Upstate NY | NY | Swinging Bridge 2 | 2634 | Orange & Rockland Utils Inc | 14154 | Eagle Creek RE LLC | Sullivan | 41.5717 | -74.7828 | WAT | HYDRO | 0.152 | 6.8 | 0 | 0 | 0.007 | 1338.843 | 25.252 | 2.525 | 1340.156
RFC | RFCE | RFC East | NJ | SX Landfill Energy LLC | 57846 | Jersey Central Power & Lt Co | 9726 | SX Landfill Energy LLC | Sussex | 41.091667 | -74.682777 | LFG | BIOMASS | 0.506 | 3.2 | 0.072 | 0.072 | 0.001 | 278.784 | 5.258 | 0.526 | 279.058
MRO | MROE | MRO East | WI | Sycamore (WI) | 3993 | Madison Gas & Electric Co | 11479 | Madison Gas & Electric Co | Dane | 43.1133 | -89.3128 | NG | GAS | 0.001 | 41.6 | 3.59 | 3.167 | 0.121 | 1144.737 | 21.748 | 2.264 | 1145.896
WECC | CAMX | WECC California | CA | Sycamore Cogeneration | 50134 | Southern California Edison Co | 17609 | Sycamore Cogeneration Co | Kern | 35.452577 | -118.985313 | NG | GAS | 0.509 | 300 | 0 | 0 | 0.373 | 0 | 0 | 0 | 0
MRO | MROW | MRO West | IA | Sycamore Combustion Turbine | 8029 | MidAmerican Energy Co | 12341 | MidAmerican Energy Co | Polk | 41.6722 | -93.6769 | NG | GAS | 0.002 | 157.6 |  |  |  | 0 | 0 | 0 | 0
WECC | CAMX | WECC California | CA | Sycamore Energy 1 | 10387 | San Diego Gas & Electric Co | 16609 | Sycamore Energy 1 LLC | San Diego | 32.857709 | -117.028847 | LFG | BIOMASS | 0.308 | 7.2 | 0.415 | 0.359 | 0.003 | 618.219 | 10.251 | 1.025 | 618.752
MRO | MROW | MRO West | MN | Sylvan | 1900 | ALLETE, Inc. | 12647 | ALLETE, Inc. | Cass | 46.305 | -94.3775 | WAT | HYDRO | 0.693 | 1.8 | 23.868 | 23.866 | 0.035 | 0 | 12.586 | 1.259 | 0.655
SERC | SRSO | SERC South | MS | Sylvarena Generating Plant | 7989 | Entergy Mississippi Inc | 12685 | South Mississippi El Pwr Assn | Smith | 31.982076 | -89.412714 | NG | GAS | 0.142 | 141 | 0 | 0 | 0 | 0 | 0 | 0 | 0
NPCC | NYUP | NPCC Upstate NY | NY | Synergy Biogas | 58399 | National Grid | 56404 | CH4 Biogas LLC | Wyoming | 42.828889 | -78.055 | OBG | BIOMASS | 0.62 | 1.4 | 0.255 | 0.337 | 0.002 | 437.467 | 8.162 | 0.816 | 437.892
MRO | MROW | MRO West | NE | Syracuse # 2 | 2256 | Omaha Public Power District | 14127 | City of Nebraska City | Otoe | 40.6756 | -96.177778 | NG | GAS | 0 | 4 | 0.128 | 0.303 | 0.562 | 236.71 | 23.009 | 3.143 | 238.167
NPCC | NYUP | NPCC Upstate NY | NY | Syracuse, LLC | 10621 | Niagara Mohawk Power Corp. | 13573 | Lakeside Syracuse LLC | Onondaga | 43.0664 | -76.2144 | NG | GAS | 0.048 | 102.7 | 0.031 | 0.041 | 0.003 | 591.975 |  |  | 591.975
RFC | RFCM | RFC Michigan | MI | T B Simon Power Plant | 10328 | Consumers Energy Co | 4254 | Michigan State University | Ingham | 42.7178 | -84.4836 | BIT | COAL | 0.336 | 99.3 | 0.214 | 0.181 | 0.003 | 584.58 | 10.209 | 1.021 | 585.111
TRE | ERCT | ERCOT All | TX | T C Ferguson Power Plant | 4937 | Lower Colorado River Authority | 11269 | Lower Colorado River Authority | Llano | 30.558 | -98.3705 | NG | GAS | 0.115 | 1005 | 0.595 | 0.561 | 0.004 | 780.765 | 14.026 | 1.403 | 781.495
TRE | ERCT | ERCOT All | TX | T H Wharton | 3469 | CenterPoint Energy | 8901 | NRG Texas Power LLC | Harris | 29.9417 | -95.5306 | NG | GAS | 0.022 | 1437.7
SPP | SPSO | SPP South | LA | T J Labbe Electric Generating Station | 56108 | City of Lafayette - (LA) | 9096 | Lafayette Utilities System | Lafayette | 30.2554 | -92.0433 | NG | GAS | 0.008 | 100.8 |  |  |  | 0 | 0 | 0 | 0
WECC | AZNM | WECC Southwest | AZ | TAA Solar Facility | 57391 | Tucson Electric Power Co | 24211 | Tucson Electric Power Co | Pima | 32.115833 | -110.940833 | SUN | SOLAR |  | 2.8 |  |  |  | 0 | 0 | 0 | 0
WECC | CAMX | WECC California | CA | TA-Acacia, LLC | 59443 | Pacific Gas & Electric Co | 14328 | Dominion Renewable Energy | Los Angeles | 34.689167 | -118.324722 | SUN | SOLAR | 0.021 | 20 |  |  |  | 0 | 0 | 0 | 0
SPP | SPSO | SPP South | MO | Table Rock | 2166 | Southwestern Power Administration | 17716 | USCE-Little Rock District | Taney | 36.597 | -93.3086 | WAT | HYDRO | 0.211 | 200 | 1.047 | 1.051 | 2.45 | 1149.282 | 124.328 | 18.087 | 1157.5
WECC | RMPA | WECC Rockies | CO | Tacoma | 6206 | Tri-State G & T Assn, Inc | 30151 | Public Service Co of Colorado | La Plata | 37.52372 | -107.782786 | WAT | HYDRO | 0.004 | 8.1 |  |  |  | 0 | 0 | 0 | 0
MRO | MROW | MRO West | MN | Taconite Harbor Energy Center | 10075 | ALLETE, Inc. | 12647 | ALLETE, Inc. | Cook | 47.5314 | -90.9114 | SUB | COAL | 0.494 | 252 | 0.073 | 0.073 | 0.001 | 286.144 | 5.397 | 0.54 | 286.425
MRO | MROW | MRO West | MN | Taconite Ridge 1 Wind Energy Center | 56630 | ALLETE, Inc. | 12647 | ALLETE, Inc. | St Louis | 47.5747 | -92.5917 | WND | WIND | 0.304 | 25 | 0.097 | 0.1 | 0 | 408.869 | 7.268 | 0.727 | 409.247
WECC | CAMX | WECC California | CA | Taft 26C Cogen | 52085 | Pacific Gas & Electric Co | 14328 | Chevron USA Inc | Kern | 35.1133 | -119.4706 | NG | GAS | 0.792 | 12.4 |  |  |  | 0 | 0 | 0 | 0
SERC | SRMV | SERC Mississippi Valley | LA | Taft Cogeneration Facility | 55089 | Entergy Louisiana LLC | 11241 | Occidental Chemical Corporation | St Charles | 29.9888 | -90.4599 | NG | GAS | 0.693 | 894.2 |  |  |  | 0 | 0 | 0 | 0
NPCC | NEWE | NPCC New England | CT | Taftville | 554 | Connecticut Light & Power Co | 4176 | FirstLight Power Resources Services LLC | New London | 41.5725 | -72.0458 | WAT | HYDRO | 0.36 | 1.6 |  |  |  | 0 | 0 | 0 | 0
WECC | CAMX | WECC California | CA | TA-High Desert LLC | 58149 | Southern California Edison Co | 17609 | TA-High Desert LLC | Los Angeles | 34.708889 | -118.304722 | SUN | SOLAR | 0.33 | 20 | 0.177 | 0.156 | 0.004 | 680.119 | 12.953 | 1.295 | 680.793
WECC | CAMX | WECC California | CA | Tahquitz High School | 58232 | Hemet Unified School District | 58207 | Sustainable Power Group, LLC | Riverside | 33.767222 | -117.0175 | SUN | SOLAR | 0.207 | 1 | 6.542 | 6.542 | 0.168 | 0 | 0 | 0 | 0
RFC | RFCW | RFC West | OH | Tait Electric Generating Station | 55248 | Dayton Power & Light Co | 4922 | DPL Energy LLC | Montgomery | 39.727679 | -84.209489 | NG | GAS | 0.02 | 376 | 0.189 | 0.158 | 0.005 | 702.268 | 12.261 | 1.258 | 702.916
WECC | CAMX | WECC California | CA | Tajiguas Plant | 55603 | Southern California Edison Co | 17609 | MM Tajiguas Energy LLC | Santa Barbara | 34.4383 | -119.9397 | LFG | BIOMASS | 0.923 | 3 |  |  |  | 0 | 0 | 0 | 0
SERC | SRSO | SERC South | GA | Talbot Energy Facility | 7916 | Georgia Transmission Corp | 7197 | Oglethorpe Power Corporation | Talbot | 32.5892 | -84.6917 | NG | GAS | 0.032 | 726 |  |  |  | 0 | 0 | 0 | 0
NPCC | NYUP | NPCC Upstate NY | NY | Talcville | 7583 | National Grid | 56404 | Erie Boulevard Hydropower LP | St Lawrence | 44.3083 | -75.3083 | WAT | HYDRO | 0.352 | 1.1 |  |  |  | 0 | 0 | 0 | 0
SERC | SRSO | SERC South | GA | Tallassee Hydro Project | 7191 | Georgia Transmission Corp | 7197 | Tallassee Shoals LLC | CLARKE | 33.989153 | -83.498448 | WAT | HYDRO | 0.294 | 2.3 |  |  |  | 0 | 0 | 0 | 0
SERC | SRSO | SERC South | GA | Tallulah Falls | 723 | Georgia Power Co | 7140 | Georgia Power Co | Habersham | 34.731332 | -83.375475 | WAT | HYDRO | 0.187 | 72 | 1.152 | 1.099 | 0.122 | 0 | 345.436 | 45.338 | 21.309
SPP | SPSO | SPP South | OK | Taloga Wind LLC | 57261 | Oklahoma Gas & Electric Co | 14063 | Edison Mission Energy | Dewey | 35.855556 | -98.968333 | WND | WIND | 0.419 | 130
WECC | NWPP | WECC Northwest | ID | Tamarack Energy Partnership | 50099 | Idaho Power Co | 9191 | Tamarack Energy Partners | Adams | 44.954853 | -116.387134 | WDS | BIOMASS | 0.531 | 6.2
FRCC | FRCC | FRCC All | FL | Tampa Electric Co NA 2 | 56352 | Tampa Electric Co | 18454 | Tampa Electric Co | HILLSBOROUGH |  |  | NG | GAS |  | 942
FRCC | FRCC | FRCC All | FL | Tampa Electric Co NA 3 | 56353 |  |  | Tampa Electric Co | HILLSBOROUGH | 27.796255 | -82.399486 | NG | GAS |  | 99 | 15.073 | 14.655 | 1.366 | 766.289 | 31.031 | 6.206 | 768.864
FRCC |  |  | FL | Tampa Electric Co NA 4 | 56354 |  |  | Tampa Electric Co |  |  |  | NG | GAS |  | 200 | 1.29 | 1.284 | 6.306 | 990.607 | 117.317 | 17.07 | 998.362
RFC | RFCE | RFC East | VA | Tangier | 6390 | A & N Electric Coop | 84 | A & N Electric Coop | Accomack | 37.8277 | -75.9915 | DFO | OIL | 0.005 | 4.1 |  |  |  | 0 | 0 | 0 | 0
RFC | RFCW | RFC West | IN | Tanners Creek | 988 | Indiana Michigan Power Co | 9324 | Indiana Michigan Power Co | Dearborn | 39.0814 | -84.8594 | BIT | COAL | 0.27 | 1100.1
NPCC | NYUP | NPCC Upstate NY | NY | Tannery Island Power | 50416 | National Grid | 56404 | Tannery Island Power Corp | Jefferson | 43.98 | -75.6131 | WAT | HYDRO | 0.595 | 1.5
SERC | SRVC | SERC Virginia/Carolina | NC | Tarboro Farm | 59582 | Virginia Electric & Power Co | 19876 | Tarboro Farm, LLC | Edgecombe | 35.858333 | -77.499444 | SUN | SOLAR |  | 5
SERC | SRVC | SERC Virginia/Carolina | NC | Tarboro Solar | 59648 | Virginia Electric & Power Co | 19876 | Tarboro Solar LLC | Edgecombe | 35.858056 | -77.499167 | SUN | SOLAR |  | 5 | 16.222 | 15.064 | 0.287 | 2207.897 | 39.855 | 7.971 | 2211.205
SERC | SRVC | SERC Virginia/Carolina | NC | Tart Farm | 59583 | Duke Energy Progress - (NC) | 3046 | Tart Farm, LLC | Cumberland | 35.204444 | -78.681111 | SUN | SOLAR |  | 5 |  |  |  | 0 | 0 | 0 | 0
RFC | RFCE | RFC East | VA | Tasley Energy Center | 3785 | Delmarva Power | 5027 | Calpine Mid-Atlantic Generation LLC | Accomack | 37.7061 | -75.7031 | DFO | OIL | 0.011 | 27 | 0.566 | 0.513 | 16.627 | 690.751 | 61.949 | 9.011 | 694.845
MRO | MROW | MRO West | ND | Tatanka Wind Power LLC | 56669 | Montana-Dakota Utilities Co | 12199 | Acciona Wind Energy USA LLC | Dickey | 45.959325 | -98.946325 | WND | WIND | 0.446 | 180 | 0 | 0 | 0 | 0 | 0 | 0 | 0
SERC | SRMW | SERC Midwest | IL | Tate & Lyle | 10867 | Illinois Power Co | 9208 | Tate & Lyle Ingredients Americas Inc | Macon | 39.84919 | -88.931944 | BIT | COAL | 0.535 | 62 | 8.075 | 8.074 | 0.206 | 0 | 0 | 0 | 0
SERC | SRMW | SERC Midwest | MO | Taum Sauk | 2108 | Union Electric Co - (MO) | 19436 | Union Electric Co - (MO) | Reynolds | 37.520833 | -90.834722 | WAT | HYDRO | 0 | 408
SERC | SRSO | SERC South | GA | Taylor | 56870 | Flint Electric Membership Corp | 6411 | Energy Developments Inc | Taylor | 32.4522 | -84.3872 | LFG | BIOMASS | 0.593 | 8 |  |  |  | 0 | 0 | 0 | 0
SERC | SRSO | SERC South | GA | Taylor County Solar | 59897 | Georgia Power Co | 7140 | Southern Power Co | Taylor | 32.583056 | -84.297222 | SUN | SOLAR |  | 148
WECC | NWPP | WECC Northwest | CO | Taylor Draw Hydroelectric Facility | 54729 | Moon Lake Electric Assn Inc | 12866 | Rio Blanco Water Conserv Dist | Rio Blanco | 40.106269 | -108.711161 | WAT | HYDRO | 0.608 | 2.3 |  |  |  | 0 | 0 | 0 | 0
RFC | RFCE | RFC East | PA | Taylor Energy Partners LP | 50782 | PPL Electric Utilities Corp | 14715 | Zapco Energy Tactics Corp | Lackawanna | 41.387778 | -75.717222 | LFG | BIOMASS |  | 3.1 |  |  |  |  | 7.298 | 0.73 | 0.38
WECC | CAMX | WECC California | CA | Taylor Farms | 59330 | Pacific Gas & Electric Co | 14328 | Foundation CA Fund VII Manager, LLC | Monterey | 36.505 | -121.451667 | WND | WIND | 0.024 | 1 |  |  |  | 0 | 0 | 0 | 0
WECC | CAMX | WECC California | CA | Taylor Farms Salinas | 58303 | Pacific Gas & Electric Co | 14328 | Bloom Energy | Monterey | 36.6575 | -121.623333 | NG | GAS | 0.695 | 1.1 |  |  |  | 0 | 0 | 0 | 0
SERC | SRVC | SERC Virginia/Carolina | NC | Taylorsville Solar LLC | 57402 | EnergyUnited Elec Member Corp | 21632 | Taylorsville Solar LLC | Alexander | 35.909074 | -81.152498 | SUN | SOLAR | 0.159 | 1.2 | 6.775 | 6.775 | 0.186 | 0 | 0 | 0 | 0
NPCC | NYUP | NPCC Upstate NY | NY | Taylorville | 2617 | National Grid | 56404 | Erie Boulevard Hydropower LP | Lewis | 43.927002 | -75.321877 | WAT | HYDRO | 0.822 | 4
SERC | SRMW | SERC Midwest | IL | Tazewell Gas Recovery | 50721 | Central Illinois Light Co | 3252 | WM Illinois Renewable Energy LLC | Tazewell | 40.6817 | -89.5167 | LFG | BIOMASS | 0.872 | 2.4 | 0.051 | 0.05 | 0.002 | 407.569 | 7.1 | 0.71 | 407.938
NPCC | NYUP | NPCC Upstate NY | NY | TBE-Montgomery LLC | 57472 | Central Hudson Gas & Elec Corp | 3249 | TBE Montgomery LLC | Orange | 41.4885 | -74.2262 | OBG | BIOMASS |  | 21 |  |  |  | 0 | 0 | 0 | 0
RFC | RFCE | RFC East | PA | TC Ironwood LLC | 55337 | Metropolitan Edison Co | 12390 | PPL Ironwood LLC | Lebanon | 40.3509 | -76.3658 | NG | GAS | 0.765 | 777.6 | 1.283 | 1.24 | 0.004 | 690.076 | 14.734 | 1.473 | 690.842
WECC | AZNM | WECC Southwest | AZ | Tech Park Solar | 59455 | Tucson Electric Power Co | 24211 | Tech Park Solar, LLC | Pima | 32.097884 | -110.815696 | SUN | SOLAR | 0.322 | 5 |  |  |  | 0 | 0 | 0 | 0
SPP | SPSO | SPP South | LA | Teche Power Station | 1400 | Cleco Power LLC | 3265 | Cleco Power LLC | St Mary | 29.822222 | -91.5425 | NG | GAS | 0.032 | 466.2 | 0.14 | 0.14 | 0.003 | 544.747 | 10.274 | 1.027 | 545.281
NPCC | NEWE | NPCC New England | VT | Technology Drive Solar | 58964 | Green Mountain Power Corp | 7601 | WE 90 Technology Drive LLC | Windham | 42.876111 | -72.565833 | SUN | SOLAR | 0.027 | 2 | 2.31 | 1.21 | 0.203 | 1012.235 | 16.69 | 2.123 | 1013.244
TRE | ERCT | ERCOT All | TX | TECO CHP-1 | 57504 | CenterPoint Energy | 8901 | Texas Medical Center Central | Harris | 29.703454 | -95.398317 | NG | GAS | 0.184 | 48 | 0.662 | 0.69 | 3.104 | 1073.252 | 121.688 | 17.698 | 1081.294
MRO | MROW | MRO West | NE | Tecumseh | 2308 | City of Tecumseh | 18525 | City of Tecumseh | JOHNSON | 40.3664 | -96.19 | DFO | OIL | 0.005 | 7
SPP | SPNO | SPP North | KS | Tecumseh Energy Center | 1252 | Westar Energy Inc | 22500 | Westar Energy Inc | Shawnee | 39.0539 | -95.568889 | SUB | COAL | 0.523 | 290
WECC | CAMX | WECC California | CA | Tehachapi Energy Storage Project | 59661 | Southern California Edison Co | 17609 | Southern California Edison Co | Kern | 35.123333 | -118.38 | MWH | OTHF |  | 8 |  |  |  | 0 | 0 | 0 | 0
WECC | CAMX | WECC California | CA | Tehachapi Spindle | 58291 | Southern California Edison Co | 17609 | Beacon Power LLC | Kern | 35.046111 | -118.194722 | MWH | OTHF |  | 20 |  |  |  | 0 | 0 | 0 | 0
WECC | CAMX | WECC California | CA | Tehachapi Wind Resource I | 10191 | Southern California Edison Co | 17609 | CalWind Resources Inc | Kern | 35.060556 | -118.389722 | WND | WIND | 0.171 | 9.3 |  |  |  | 0 | 0 | 0 | 0
WECC | CAMX | WECC California | CA | Tehachapi Wind Resource II | 54909 | Southern California Edison Co | 17609 | CalWind Resources Inc | Kern | 35.1061 | -118.3114 | WND | WIND | 0.143 | 37.4
WECC | CAMX | WECC California | CA | Teichert Materials-Teichert Vernalis | 57594 | Pacific Gas & Electric Co | 14328 | Foundation HA Energy Generation, LLC | San Joaquin | 37.6167 | -121.3564 | WND | WIND | 0.139 | 1.5 | 0 | 0 | 0.225 | 0.001 | 634.091 | 83.224 | 39.116
WECC | NWPP | WECC Northwest | CA | Telephone Flat | 55846 | Pacific Gas & Electric Co | 14328 | Calpine Corporation | Siskiyou | 41.5633 | -121.5708 | GEO | GEOTHERMAL |  | 49.9 |  |  |  | 0 | 0 | 0 | 0
FRCC | FRCC | FRCC All | FL | Telogia Power | 50774 | Duke Energy Florida, Inc | 6455 | Telogia Power LLC | Liberty | 30.3349 | -84.8182 | WDS | BIOMASS | 0.804 | 14 |  |  |  | 0 | 0 | 0 | 0
WECC | CAMX | WECC California | CA | Temescal | 479 | Southern California Edison Co | 17609 | Metropolitan Water District of S CA | Riverside | 33.8343 | -117.4971 | WAT | HYDRO | 0.635 | 2.9 | 15.255 | 15.251 | 0 | 657.052 | 12.393 | 1.239 | 657.697
WECC | CAMX | WECC California | CA | Temescal Canyon RV, LLC | 57656 | Southern California Edison Co | 17609 | Temescal Canyon RV, LLC | Riverside | 33.826389 | -117.511667 | SUN | SOLAR | 0.198 | 1.5 |  |  |  | 0 | 0 | 0 | 0
RFC | RFCE | RFC East | PA | Temple SEGF | 58897 | PECO Energy Co | 14940 | Temple University | Philadelphia | 39.98 | -75.150556 | NG | GAS | 0.004 | 16 | 0.034 | 0.033 | 0.002 | 422.38 | 7.434 | 0.743 | 422.766
NPCC | NEWE | NPCC New England | MA | Templeton | 59731 | Town of Templeton - (MA) | 18546 | Sunny Templeton, LLC | Worcester | 42.521217 | -72.067328 | SUN | SOLAR | 0.002 | 3 | 0.137 | 0.143 | 0.002 | 404.445 | 7.292 | 0.729 | 404.824
SERC | SRSO | SERC South | AL | Tenaska Central Alabama Gen Station | 55440 | Alabama Power Co | 195 | Tenaska Alabama B LP | Autauga | 32.6497 | -86.74 | NG | GAS | 0.551 | 927.1 | 0.105 | 0.1 | 0.002 | 394.55 | 7.378 | 0.738 | 394.934
SERC | ERCT | ERCOT All | TX | Tenaska Frontier Generating Station | 55062 | CenterPoint Energy | 8901 | Tenaska Frontier Partners Ltd | Grimes | 30.5924 | -95.9178 | NG | GAS | 0.302 | 939.7 | 0.334 | 0.21 | 0.018 | 651.669 | 22.66 | 3.455 | 653.216
TRE | ERCT | ERCOT All | TX | Tenaska Gateway Generating Station | 55132 | Oncor | 55998 | Tenaska Gateway Partners Ltd | Rusk | 32.017826 | -94.619743 | NG | GAS | 0.422 | 939.6 | 0.127 | 0.123 | 0.002 | 408.315 | 7.645 | 0.764 | 408.713
SERC | SRSO | SERC South | GA | Tenaska Georgia Generating Station | 55061 | Georgia Transmission Corp | 7197 | Tenaska Georgia Partners LP | Heard | 33.3516 | -84.9996 | NG | GAS | 0.008 | 1099.2 | 0.032 | 0.03 | 0.003 | 407.624 | 7.509 | 0.751 | 408.015
SPP | SPSO | SPP South | OK | Tenaska Kiamichi Generating Station | 55501 | Oncor | 55998 | Kiowa Power Partners LLC | Pittsburg | 34.6831 | -95.9349 | NG | GAS | 0.235 | 1370 | 0.034 | 0.034 | 0.002 | 393.987 | 7.39 | 0.739 | 394.371
SERC | SRSO | SERC South | AL | Tenaska Lindsay Hill Generating Station | 55271 | Alabama Power Co | 195 | Tenaska Alabama Partners LP | Autauga | 32.6514 | -86.7386 | NG | GAS | 0.369 | 939.4 |  |  |  | 0 | 0 | 0 | 0
SERC | SRVC | SERC Virginia/Carolina | VA | Tenaska Virginia Generating Station | 55439 | Virginia Electric & Power Co | 19876 | Tenaska Virginia Partners LP | Fluvanna | 37.8667 | -78.3813 | NG | GAS | 0.447 | 946.1 |  |  |  | 0 | 0 | 0 | 0
SPP | SPSO | SPP South | OK | Tenkiller Ferry | 3004 | Southwestern Power Administration | 17716 | USCE-Tulsa District | Sequoyah | 35.595 | -95.0511 | WAT | HYDRO | 0.271 | 39 |  |  |  | 0 | 0 | 0 | 0
SERC | SRVC | SERC Virginia/Carolina | NC | Tennessee Creek | 2749 | Duke Energy Carolinas, LLC | 5416 | Duke Energy Carolinas, LLC | Jackson | 35.2139 | -83.0028 | WAT | HYDRO | 0.299 | 10.8 |  |  |  | 0 | 0 | 0 | 0
NPCC | NEWE | NPCC New England | CT | Tenth Street | 583 | City of Norwich - (CT) | 13831 | City of Norwich - (CT) | New London | 41.538955 | -72.050936 | WAT | HYDRO | 0.175 | 1.4
WECC | CAMX | WECC California | CA | Terminus Hydroelectric Project | 54343 | Southern California Edison Co | 17609 | Kaweah River Power Authority | Tulare | 36.4156 | -119.0069 | WAT | HYDRO | 0.031 | 20.1 |  |  |  | 0 | 0 | 0 | 0
WECC | CAMX | WECC California | CA | Terra Francesco | 59541 | Southern California Edison Co | 17609 | Kona Solar, LLC | San Bernardino | 34.039722 | -117.606667 | SUN | SOLAR |  | 1.5 | 0 | 0 | 0.443 | 75.856 | 0 | 0 | 75.856
WECC | CAMX | WECC California | CA | Terra-Gen 251 Wind LLC | 52161 | Southern California Edison Co | 17609 | Terra-Gen Operating Co LLC | Kern | 35.0853 | -118.3547 | WND | WIND | 0.162 | 18.4 |  |  |  | 0 | 0 | 0 | 0
WECC | NWPP | WECC Northwest | NV | Terra-Gen Dixie Valley | 52015 | Southern California Edison Co | 17609 | Terra-Gen Operating Company | Churchill | 39.9663 | -117.8557 | GEO | GEOTHERMAL | 0.92 | 60.5 |  |  |  | 0 | 0 | 0 | 0
WECC | CAMX | WECC California | CA | Terra-Gen VG Wind LLC | 56570 | Southern California Edison Co | 17609 | Terra-Gen Operating Co LLC | Kern | 35.1161 | -118.3789 | WND | WIND | 0.218 | 7.4 |  |  |  | 0 | 0 | 0 | 0
ASCC | AKMS | ASCC Miscellaneous | AK | Terror Lake | 71 | Kodiak Electric Assn Inc | 10433 | Kodiak Electric Assn Inc | Kodiak Island | 57.6861 | -152.895 | WAT | HYDRO | 0.455 | 33.6 | 0.351 | 0.273 | 0.004 | 571.901 | 10.773 | 1.098 | 572.468
SERC | SRSO | SERC South | GA | Terrora | 724 | Georgia Power Co | 7140 | Georgia Power Co | Rabun | 34.7504 | -83.4063 | WAT | HYDRO | 0.249 | 16 | 2.663 | 2.517 | 0.81 | 1138.474 | 169.773 | 23.993 | 1149.477
MRO | MROW | MRO West | NE | Terry Bundy Generating Station | 7887 | Lincoln Electric System | 11018 | Lincoln Electric System | Lancaster | 40.909653 | -96.613086 | NG | GAS | 0.036 | 216.3 |  |  |  | 0 | 0 | 0 | 0
RFC | RFCM | RFC Michigan | MI | TES Filer City Station | 50835 | ITC Transmission | 56068 | TES Filer City Station LP | Manistee | 44.217299 | -86.28905 | BIT | COAL | 0.812 | 70
WECC | RMPA | WECC Rockies | CO | Tesla | 7233 | City of Colorado Springs - (CO) | 3989 | City of Colorado Springs - (CO) | El Paso | 38.973655 | -104.901141 | WAT | HYDRO | 0.263 | 27.6 | 0 | 0 | 1.028 | 393.496 | 145.432 | 19.5 | 402.595
WECC | CAMX | WECC California | CA | TESLA Power Project | 55937 | Pacific Gas & Electric Co | 14328 | Pacific Gas & Electric Co | Alameda | 37.725 | -121.566666 | NG | GAS |  | 1322 | 0 | 0 | 0.004 | 653.988 | 12.335 | 1.233 | 654.629
HICC | HIOA | HICC Oahu | HI | Tesoro Hawaii | 10093 | Hawaiian Electric Co Inc | 19547 | PAR Petroleum | HONOLULU | 21.303229 | -158.091438 | WO | OIL | 0.84 | 20 | 0 | 0 | 0.008 | 298.5 | 6.231 | 0.643 | 298.829
ASCC | AKGD | ASCC Alaska Grid | AK | Tesoro Kenai Cogeneration Plant | 52184 | Homer Electric Assn Inc | 19558 | Tesoro Alaska Company LLC | Kenai Peninsula | 60.677 | -151.3815 | NG | GAS | 0.89 | 8.6 | 0.863 | 0.863 | 0.001 | 324.601 | 6.122 | 0.612 | 324.919
MRO | MROW | MRO West | ND | Tesoro Mandan Cogeneration Plant | 52133 | Montana-Dakota Utilities Co | 12199 | Tesoro Refining and Marketing Co LLC | Morton | 46.8492 | -100.8808 | PRG | OTHF | 0.944 | 7.5 | 0 | 0 | 0 | 0 | 0 | 0 | 0
WECC | NWPP | WECC Northwest | UT | Tesoro SLC Cogeneration Plant | 56509 | PacifiCorp | 14354 | Tesoro Refng Marketing Co Mntn Region | Salt Lake | 40.7931 | -111.9038 | NG | GAS | 0.822 | 25 | 8.245 | 8.244 | 0.198 | 0 | 0 | 0 | 0
WECC | CAMX | WECC California | CA | Tesoro Wilmington Calciner | 10601 | Southern California Edison Co | 17609 | Tesoro Refining & Marketing Company LLC | Los Angeles | 33.77697 | -118.22821 | WH | OTHF | 0.719 | 34 | 0.107 | 0.1 | 0.002 | 322.8 | 6.026 | 0.603 | 323.113
TRE | ERCT | ERCOT All | TX | Tessman Road | 56113 | Austin Energy | 1015 | Energy Developments Inc | Bexar | 29.4289 | -98.3433 | LFG | BIOMASS | 0.655 | 8.4 | 0 | 0 | 0 | 0 | 0 | 0 | 0
TRE | ERCT | ERCOT All | TX | Texas City Cogeneration | 52088 | Texas-New Mexico Power Co | 40051 | Texas City Cogeneration LLC | Galveston | 29.378697 | -94.943829 | NG | GAS | 0.263 | 450
TRE | ERCT | ERCOT All | TX | Texas City Plant Union Carbide | 50153 | Texas-New Mexico Power Co | 40051 | Union Carbide Corp-Texas City | Galveston | 29.37612 | -94.946477 | PUR | OTHF | 0.091 | 96
TRE | ERCT | ERCOT All | TX | Texas Clean Energy Project | 59859 | Oncor | 55998 | Summit Texas Clean Energy | Ector | 31.752899 | -102.593804 | OG | OFSL |  | 400 | 0.177 | 0.154 | 0.001 | 296.119 | 5.585 | 0.558 | 296.409
TRE | ERCT | ERCOT All | TX | Texas Gulf Wind 2 | 56662 | AEP Texas Central Company | 3278 | Pattern Operators LP | Kenedy | 27.001111 | -97.599444 | WND | WIND |  | 187.2 |  |  |  | 0 | 0 | 0 | 0
TRE | ERCT | ERCOT All | TX | Texas Petrochemicals | 50229 | CenterPoint Energy | 8901 | TPC Group, LLC | Harris | 29.6981 | -95.2547 | NG | GAS | 0.036 | 665 |  |  |  | 0 | 0 | 0 | 0
WECC | SPSO | SPP South | NM | Texico Wind Ranch LP | 57258 | Southwestern Public Service Co | 17718 | Texico Wind LP | Curry | 34.36 | -103.0667 | WND | WIND | 0.324 | 1.9 | 0.439 | 0.439 | 0.001 | 301.608 | 5.689 | 0.569 | 301.904
MRO | MROW | MRO West | MN | TG Windfarm LLC | 56199 | Northern States Power Co - Minnesota | 13781 | Edison Mission Energy | Pipestone | 43.9897 | -96.2236 | WND | WIND | 0.394 | 2
RFC | RFCM | RFC Michigan | MI | The Andersons Albion Ethanol LLC | 58330 | Consumers Energy Co | 4254 | The Andersons Albion Ethanol LLC | Calhoun | 42.256111 | -84.788333 | NG | GAS | 0.001 | 2 |  |  |  | 0 | 0 | 0 | 0
RFC | RFCW | RFC West | WV | The Charleston Clean Energy Facility | 57587 | Appalachian Power Co | 733 | Charleston Clean Energy LLC | Kanawha | 38.309167 | -81.622222 | LFG | BIOMASS |  | 2.2 |  |  |  | 0 | 0 | 0 | 0
RFC | RFCE | RFC East | NJ | The City of Vineland at North Vineland | 57746 | City of Vineland - (NJ) | 19856 | Constellation Solar New Jersey, LLC | Cumberland | 39.505034 | -74.997703 | SUN | SOLAR | 0.198 | 2.3 |  |  |  | 0 | 0 | 0 | 0
RFC | RFCE | RFC East | NJ | The City of Vineland at West Vineland | 57745 | City of Vineland - (NJ) | 19856 | Constellation Solar New Jersey, LLC | Cumberland | 39.462376 | -75.070039 | SUN | SOLAR | 0.205 | 3.7 |  |  |  | 0 | 0 | 0 | 0
WECC | NWPP | WECC Northwest | OR | The Dalles | 3895 | Bonneville Power Administration | 1738 | USACE Northwestern Division | Wasco | 45.614 | -121.1346 | WAT | HYDRO | 0.436 | 1819.7 | 0.116 | 0.116 | 0.002 | 452.344 | 8.532 | 0.853 | 452.787
RFC | RFCE | RFC East | NJ | The Lawrenceville School Solar Facility | 58356 | Public Service Elec & Gas Co | 15477 | KDC Solar O&M LLC | Mercer | 40.294444 | -74.728889 | SUN | SOLAR | 0.195 | 5.2 | 0 | 0 | 0 | 0 | 0 | 0 | 0
TRE | ERCT | ERCOT All | TX | The Methodist Hospital, Gas Turbine | 59381 | CenterPoint Energy | 8901 | The Methodist Hospital | Harris | 29.709444 | -95.400278 | NG | GAS | 0.604 | 5 | 0.024 | 0.024 | 0.002 | 457.916 | 7.067 | 0.707 | 458.284
FRCC | FRCC | FRCC All | FL | The Mosaic Company, Plant City Facility | 50371 | Tampa Electric Co | 18454 | The Mosaic Company, Plant City Facility | Hillsborough | 28.1663 | -82.1388 | WH | OTHF | 0.585 | 40.5 |  |  |  | 0 | 0 | 0 | 0
SERC | SRSO | SERC South | AL | Theodore Cogeneration | 7721 | Alabama Power Co | 195 | Alabama Power Co | Mobile | 30.525445 | -88.128477 | NG | GAS | 0.549 | 317.4 | 0.206 | 0.206 | 0.17 | 0 | 478.526 | 62.8 | 0
NPCC | NYUP | NPCC Upstate NY | NY | Theresa Plant | 10539 | Niagara Mohawk Power Corp. | 13573 | CHI Energy Inc | Jefferson | 44.21742 | -75.795173 | WAT | HYDRO | 0.658 | 1.3 | 13.803 | 12.98 | 1.275 | 716.454 | 29.013 | 5.802 | 718.862
WECC | CAMX | WECC California | CA | Thermal Energy Development Part LP | 10502 | Pacific Gas & Electric Co | 14328 | Thermal Energy Development Part LP | San Joaquin | 37.719939 | -121.48867 | WDS | BIOMASS | 0.592 | 23
SERC | SRVC | SERC Virginia/Carolina | SC | Thermal Kem | 56129 | York Electric Coop Inc | 21002 | Central Electric Power | York | 34.8894 | -81.0725 | DFO | OIL | 0.003 | 2.9 |  |  |  | 0 | 0 | 0 | 0
WECC | CAMX | WECC California | CA | Thermalito | 438 | Pacific Gas & Electric Co | 14328 | California Dept. of Water Resources | Butte | 39.514893 | -121.630077 | WAT | HYDRO |  | 115.1
WECC | CAMX | WECC California | CA | Thermalito Diverson Dam | 7129 | Pacific Gas & Electric Co | 14328 | California Dept. of Water Resources | Butte | 39.528749 | -121.546359 | WAT | HYDRO | 0.653 | 3.4 | 0 | 0 | 0 | 0 | 0 | 0 | 0
WECC | RMPA | WECC Rockies | CO | Thermo Greeley | 50709 | Public Service Co of Colorado | 15466 | Thermo Greeley LLC | Weld | 40.4406 | -104.6863 | NG | GAS |  | 37
WECC | NWPP | WECC Northwest | UT | Thermo No 1 | 57353 | PacifiCorp | 14354 | Thermo No 1 BE 01 LLC | BEAVER | 38.160653 | -113.194462 | GEO | GEOTHERMAL | 0.332 | 28
WECC | RMPA | WECC Rockies | CO | Thermo Power & Electric | 50676 | Public Service Co of Colorado | 15466 | Thermo Power & Electric LLC | Weld | 40.409025 | -104.684588 | NG | GAS |  | 110.8 | 0 | 0 | 0 | 0 | 0 | 0 | 0
WECC | NWPP | WECC Northwest | UT | Thermo Solar PV-01 | 59883 | PacifiCorp | 14354 | Thermo No 1 BE 01 LLC | Beaver | 38.160264 | -113.194847 | SUN | SOLAR |  | 2.9
RFC | RFCM | RFC Michigan | MI | Thetford | 1719 | ITC Transmission | 56068 | Consumers Energy Co | Genesee | 43.156746 | -83.628589 | NG | GAS | 0 | 222.4 | 0.084 | 0.023 | 0.008 | 4.333 | 0.176 | 0.035 | 4.348
SERC | SRMV | SERC Mississippi Valley | LA | Thibodaux | 6706 | Entergy Louisiana Inc | 11241 | Entergy Louisiana LLC | Lafourche | 29.799167 | -90.809722 | NG | GAS |  | 21 | 17.055 | 25.401 | 1.452 | 874.172 | 35.401 | 7.08 | 877.111
MRO | MROW | MRO West | MN | Thief River Falls | 2014 | City of Thief River Falls | 18820 | City of Thief River Falls | PENNINGTON | 48.114262 | -96.179176 | WAT | HYDRO | 0.041 | 6.5 | 29.589 | 31.147 | 2.861 | 1612.781 | 65.308 | 13.062 | 1618.202
SERC | SRSO | SERC South | GA | Thiele Kaolin Reedy Creek | 54849 | Georgia Power Co | 7140 | Thiele Kaolin Co | Glascock | 33.2708 | -82.4569 | DFO | OIL | 0 | 2.2
SERC | SRSO | SERC South | GA | Thiele Kaolin Sandersville | 54841 | Georgia Power Co | 7140 | Thiele Kaolin Co | Washington | 32.9708 | -82.8028 | DFO | OIL | 0.001 | 2.4 | 0.044 | 0.045 | 0.002 | 419.666 | 7.896 | 0.79 | 420.077
SERC | SRSO | SERC South | MS | Third Street | 2060 | Clarksdale Public Utilities | 3702 | Clarksdale Public Utilities | Coahoma | 34.205 | -90.577777 | NG | GAS |  | 13 | 0.557 | 0.846 | 0.003 | 537.736 | 9.459 | 0.948 | 538.229
SERC | SRTV | SERC Tennessee Valley | GA | Thomas A. Smith Energy Facility | 55382 | Georgia Power Co | 7140 | Oglethorpe Power Corporation | Murray | 34.7094 | -84.9175 | NG | GAS | 0.182 | 1192 | 1.794 | 1.705 | 1.896 | 969.641 | 109.505 | 15.929 | 976.878
SPP | SPSO | SPP South | AR | Thomas Fitzhugh | 201 | Southwestern Electric Power Co | 17698 | Arkansas Electric Coop Corp | Franklin | 35.462382 | -93.804926 | NG | GAS | 0.016 | 185
SERC | SRMW | SERC Midwest | MO | Thomas Hill Energy Center | 2168 | Associated Electric Coop, Inc | 924 | Associated Electric Coop, Inc | Randolph | 39.5522 | -92.6381 | SUB | COAL | 0.768 | 1181.7 |  |  |  | 0 | 0 | 0 | 0
WECC | CAMX | WECC California | CA | Thomas M Knott Cogen Facility | 58190 | Pacific Gas & Electric Co | 14328 | Freeport McMoRan Oil & Gas | San Luis Obispo | 35.184444 | -120.618333 | NG | GAS |  | 1.4 |  |  |  | 0 | 0 | 0 | 0
WECC | NWPP | WECC Northwest | MT | Thompson Falls | 2195 | NorthWestern Energy LLC - (MT) | 12825 | NorthWestern Energy | Sanders | 47.593155 | -115.358237 | WAT | HYDRO | 0.694 | 87.1 | 14.711 | 14.818 | 1.371 | 761.637 | 30.842 | 6.168 | 764.197
MRO | MROW | MRO West | MN | Thomson | 1901 | ALLETE, Inc. | 12647 | ALLETE, Inc. | Carlton | 46.655 | -92.3333 | WAT | HYDRO | 0.018 | 72.6 | 10.886 | 11.189 | 0.993 | 564.448 | 22.857 | 4.571 | 566.344
MRO | MROW | MRO West | MN | Thomson Reuters Campus Bldg A-D | 55133 | Dakota Electric Association | 25177 | Thomson Corp | DAKOTA | 44.8196 | -93.1156 | DFO | OIL | 0.001 | 14 | 12.878 | 12.282 | 1.195 | 668.58 | 27.073 | 5.415 | 670.827
MRO | MROW | MRO West | MN | Thomson Reuters Data Center Bldg ES101 | 57207 | Dakota Electric Association | 25177 | Thomson Corp | DAKOTA | 44.8244 | -93.1139 | DFO | OIL | 0.002 | 1.2 |  |  |  | 0 | 0 | 0 | 0
MRO | MROW | MRO West | MN | Thomson Reuters Data Center Bldg H | 57208 | Dakota Electric Association | 25177 | Thomson Corp | DAKOTA | 44.8289 | -93.1167 | DFO | OIL | 0.001 | 8 | 0 | 0 | 0 | 0 | 0 | 0 | 0
MRO | MROW | MRO West | WI | Thornapple | 3988 | Northern States Power Co | 13780 | Northern States Power Co - Minnesota | Rusk | 45.411139 | -91.218283 | WAT | HYDRO | 0.796 | 1.4 | 8.934 | 8.921 | 0 | 391.816 | 7.39 | 0.739 | 392.2
ASCC | AKMS | ASCC Miscellaneous | AK | Thorne Bay Plant | 7414 | Alaska Power and Telephone Co | 219 | Alaska Power and Telephone Co | Prince of Wales-Hyder | 55.5156 | -132.9672 | DFO | OIL | 0 | 1
RFC | RFCW | RFC West | IL | Thornridge High School | 55005 | Commonwealth Edison Co | 4110 | Thorton Township School Dist | Cook | 41.6225 | -87.5978 | NG | GAS | 0.013 | 1 | 10.765 | 10.767 | 0 | 472.769 | 8.917 | 0.892 | 473.233
SERC | SRVC | SERC Virginia/Carolina | NC | Thornton PV1 | 59152 | Duke Energy Carolinas, LLC | 5416 | Ecoplexus, Inc | Greene | 35.395833 | -77.661667 | SUN | SOLAR |  | 5 |  |  |  | 0 | 0 | 0 | 0
RFC | RFCW | RFC West | IL | Thornwood High School | 55004 | Commonwealth Edison Co | 4110 | Thorton Township School Dist | Cook | 41.5839 | -87.6047 | NG | GAS | 0.01 | 1.4 |  |  |  | 0 | 0 | 0 | 0
SERC | SRVC | SERC Virginia/Carolina | NC | Thorpe | 2750 | Duke Energy Carolinas, LLC | 5416 | Duke Energy Carolinas, LLC | Jackson | 35.233988 | -83.125398 | WAT | HYDRO | 0.371 | 21.6 |  |  |  | 0 | 0 | 0 | 0
WECC | NWPP | WECC Northwest | ID | Thousand Springs | 820 | Idaho Power Co | 9191 | Idaho Power Co | Gooding | 42.740542 | -114.836722 | WAT | HYDRO | 0.719 | 8.8 |  |  |  | 0 | 0 | 0 | 0
WECC | NWPP | WECC Northwest | ID | Thousand Springs Wind Park | 56442 | Idaho Power Co | 9191 | Idaho Wind Partners 1 LLC | Twin Falls | 42.870278 | -114.967778 | WND | WIND | 0.312 | 12 |  |  |  | 0 | 0 | 0 | 0
WECC | CAMX | WECC California | CA | Three Forks Water Power Project | 54308 | Pacific Gas & Electric Co | 14328 | Grizzly Mountain Ranch | Trinity | 40.199822 | -123.523145 | WAT | HYDRO | 0.439 | 1.3 |  |  |  | 0 | 0 | 0 | 0
RFC | RFCE | RFC East | PA | Three Mile Island | 8011 | Metropolitan Edison Co | 12390 | Exelon Nuclear | Dauphin | 40.1515 | -76.7232 | NUC | NUCLEAR | 0.853 | 980.8 | 23.621 | 23.621 | 0.03 | 0 | 10.795 | 1.08 | 0.562
WECC | NWPP | WECC Northwest | OR | Threemile Canyon Wind I LLC | 56933 | Umatilla Electric Coop Assn | 19325 | Threemile Canyon Wind I | Morrow | 45.6758 | -119.9375 | WND | WIND | 0.266 | 9.9 | 0.14 | 0.14 | 0.003 | 545.97 | 10.298 | 1.03 | 546.505
WECC | NWPP | WECC Northwest | OR | Threemile Digester | 58382 | PacifiCorp | 14354 | TMF Biofuels, LLC | Morrow | 45.71 | -119.901111 | OBG | BIOMASS | 0.828 | 4.8
WECC | CAMX | WECC California | CA | THUMS | 56051 | Southern California Edison Co | 17609 | THUMS Long Beach Company | Los Angeles | 33.7684 | -118.2141 | NG | GAS | 0.6 | 57.4
MRO | MROW | MRO West | ND | Thunder Spirit Wind, LLC | 58965 | Montana-Dakota Utilities Co | 12199 | Thunder Spirit Wind, LLC | Adams | 46.075 | -102.563333 | WND | WIND |  | 150 |  |  |  | 0 | 0 | 0 | 0
NPCC | NEWE | NPCC New England | RI | Thundermist Hydro | 54688 | National Grid | 13516 | Woonsocket City of | Providence | 41.99897 | -71.517434 | WAT | HYDRO |  | 1.2
SERC | SRSO | SERC South | AL | Thurlow Dam | 19 | Alabama Power Co | 195 | Alabama Power Co | Elmore | 32.535436 | -85.887614 | WAT | HYDRO | 0.286 | 91 |  |  |  | 0 | 0 | 0 | 0
FRCC | FRCC | FRCC All | FL | TIA Solar | 59769 | Tampa Electric Co | 18454 | Tampa Electric Co | Hillsborough | 27.965797 | -82.532816 | SUN | SOLAR |  | 1.6
WECC | NWPP | WECC Northwest | MT | Tiber Dam Hydroelectric Plant | 56499 | WAPA-- Western Area Power Administration | 27000 | Tiber Montana LLC | LIBERTY | 48.318 | -111.1018 | WAT | HYDRO | 0.847 | 7.5 | 0.787 | 0.787 | 0.001 | 288.849 | 5.448 | 0.545 | 289.133
SERC | SRVC | SERC Virginia/Carolina | NC | Tiburon Holdings | 59217 | Duke Energy Carolinas, LLC | 5416 | Tiburon Holdings | Davie | 35.903333 | -80.416944 | SUN | SOLAR |  | 5 | 0.724 | 0.638 | 1.891 | 151.497 | 53.369 | 11.666 | 156.234
TRE | ERCT | ERCOT All | TX | Ticona Polymers Inc | 10243 | AEP Texas Central Company | 3278 | Ticona Polymers Inc | Nueces | 27.5697 | -97.8228 | NG | GAS | 0.528 | 56.8
NPCC | NYUP | NPCC Upstate NY | NY | Ticonderoga Mill | 54099 | National Grid | 56404 | IPC-Ticonderoga | Essex | 43.891437 | -73.396998 | RFO | OIL | 0.595 | 42.1
WECC | CAMX | WECC California | CA | Tierra Bonita Solar | 57923 | Southern California Edison Co | 17609 | Iberdrola Renewables Inc | Los Angeles | 34.579434 | -118.116461 | SUN | SOLAR |  | 22 |  |  |  | 0 | 0 | 0 | 0
WECC | CAMX | WECC California | CA | Tierra Del Sol Solar Farm LLC | 57961 | San Diego Gas & Electric Co | 16609 | Soitec Solar Development LLC | San Diego | 32.633056 | -116.33528 | SUN | SOLAR |  | 45 | 0.107 | 0.104 | 0.002 | 396.882 | 7.653 | 0.765 | 397.28
WECC | NWPP | WECC Northwest | WA | Tieton Dam Hydro Electric Project | 57496 | Benton Rural Electric Assn | 1625 | City of Burbank Water and Power | Yakima | 46.658 | -121.1287 | WAT | HYDRO | 0.53 | 13.8 |  |  |  | 0 | 0 | 0 | 0
FRCC | FRCC | FRCC All | FL | Tiger Bay | 7699 | Duke Energy Florida, Inc | 6455 | Duke Energy Florida, Inc | Polk | 27.746369 | -81.849446 | NG | GAS | 0.44 | 278.1
WECC | CAMX | WECC California | CA | Tiger Creek | 287 | Pacific Gas & Electric Co | 14328 | Pacific Gas & Electric Co | Amador | 38.449291 | -120.492645 | WAT | HYDRO | 0.42 | 52.2 |  |  |  | 0 | 0 | 0 | 0
NPCC | NEWE | NPCC New England | MA | Tihonet Solar | 58749 | NSTAR Electric Company | 54913 | Consolidated Edison Solutions Inc | Plymouth | 41.7875 | -70.723333 | SUN | SOLAR |  | 1 | 0.53 | 0.379 | 0.003 | 615.222 | 11.994 | 1.199 | 615.846
SERC | SRVC | SERC Virginia/Carolina | NC | Tillery | 2714 | Duke Energy Progress - (NC) | 3046 | Duke Energy Progress - (NC) | Montgomery | 35.206741 | -80.06483 | WAT | HYDRO | 0.248 | 84 | 7.277 | 7.277 | 0.187 | 0 | 0 | 0 | 0
SERC | SRMW | SERC Midwest | IL | Tilton Power Station | 7760 | Ameren Illinois Company | 56697 | Tilton Energy LLC | Vermilion | 40.106125 | -87.653818 | NG | GAS | 0.013 | 188 |  |  |  | 0 | 0 | 0 | 0
MRO | MROW | MRO West | WI | Timberline Trail Gas Recovery | 56525 | Dairyland Power Coop | 4716 | WM Renewable Energy LLC | RUSK | 45.4533 | -91.3583 | LFG | BIOMASS | 0.388 | 5.6 |  |  |  | 0 | 0 | 0 | 0
SERC | SRTV | SERC Tennessee Valley | TN | Tims Ford | 3417 | Tennessee Valley Authority | 18642 | Tennessee Valley Authority | Franklin | 35.1967 | -86.2783 | WAT | HYDRO | 0.094 | 45.7 |  |  |  | 0 | 0 | 0 | 0
RFC | RFCE | RFC East | NJ | Tinton Falls Solar Farm | 58483 | FirstEnergy Co | 6449 | Tinton Falls Solar | Monmouth | 40.263889 | -74.084167 | SUN | SOLAR | 0.178 | 16 | 15.178 | 15.196 | 1.354 | 659.094 | 31.286 | 6.257 | 661.691
RFC | RFCE | RFC East | NJ | Tioga Solar Morris County 1 LLC | 58917 | Jersey Central Power & Lt Co | 9726 | Sustainable Power Group, LLC | Morris | 40.815278 | -74.475833 | SUN | SOLAR | 0.172 | 1 |  |  |  | 0 | 0 | 0 | 0
MRO | MROW | MRO West | IA | Tipton | 8106 | ITC Transmission | 56068 | City of Tipton - (IA) | Cedar | 41.7717 | -91.1321 | DFO | OIL | 0.001 | 10.1 | 0 | 0 | 0 | 0 | 0 | 0 | 0
NPCC | NEWE | NPCC New England | MA | Tisbury Landfill Solar | 59573 | NSTAR Electric Company | 54913 | CF CVEC Owner One LLC | Dukes | 41.444722 | -70.613056 | SUN | SOLAR | 0.049 | 1.1 |  |  |  | 0 | 0 | 0 | 0
RFC | RFCE | RFC East | PA | Titus | 3115 | Metropolitan Edison Co | 12390 | NRG REMA LLC | Berks | 40.3056 | -75.9081 | BIT | COAL | 0 | 261 | 0.04 | 0.036 | 0.002 | 396.817 | 7.326 | 0.733 | 397.198
NPCC | RFCE | RFC East | NJ | Titusville Solar | 57815 | Public Service Elec & Gas Co | 15477 | Janssen Pharmaceutical Co | Mercer | 40.292778 | -74.847222 | SUN | SOLAR | 0.187 | 4.1 | 2.433 | 2.432 | 0.005 | 842.872 | 15.903 | 1.591 | 843.699
NPCC | NEWE | NPCC New England | RI | Tiverton Power, LLC | 55048 | National Grid | 13516 | Tiverton Power LLC | Newport | 41.6422 | -71.1706 | NG | GAS | 0.305 | 545 | 11.674 | 11.674 | 0.003 | 480.143 | 9.056 | 0.905 | 480.614
ASCC | AKMS | ASCC Miscellaneous | AK | TNSG North Plant | 58278 | TDX North Slope Generating Inc. | 57494 | TDX North Slope Generating Inc. | North Slope | 70.235278 | -148.383611 | NG | GAS | 0.294 | 25.7 |  |  |  | 0 | 0 | 0 | 0
ASCC | AKMS | ASCC Miscellaneous | AK | TNSG South Plant | 58117 | TDX North Slope Generating Inc. | 57494 | TDX North Slope Generating Inc. | North Slope | 70.2 | -148.466667 | NG | GAS | 0.124 | 8.4
WECC | CAMX | WECC California | CA | Toadtown | 714 | Pacific Gas & Electric Co | 14328 | Pacific Gas & Electric Co | Butte | 39.893491 | -121.59338 | WAT | HYDRO | 0.098 | 1.8 |  |  |  | 0 | 0 | 0 | 0
SERC | SRMV | SERC Mississippi Valley | LA | Toca Plant | 54705 | Entergy Louisiana LLC | 11241 | Enterprise Products Optg LP | St Bernard | 29.8667 | -89.8261 | NG | GAS |  | 2.8 | 14.888 | 14.893 | 1.3 | 731.835 | 29.636 | 5.927 | 734.295
MRO | MROW | MRO West | MN | Tofteland Windfarm LLC | 56202 | Northern States Power Co - Minnesota | 13781 | Tofteland Windfarm LLC | Pipestone | 43.980278 | -96.223333 | WND | WIND | 0.392 | 2 | 14.101 | 14.103 | 1.278 | 719.694 | 29.144 | 5.829 | 722.113
ASCC | AKMS | ASCC Miscellaneous | AK | Togiak | 6348 | Alaska Village Elec Coop, Inc | 221 | Alaska Village Elec Coop, Inc | Dillingham | 59.2281 | -160.385 | DFO | OIL | 0.119 | 2.9 |  |  |  | 0 | 0 | 0 | 0
ASCC | AKGD | ASCC Alaska Grid | AK | Tok | 406 | Alaska Power and Telephone Co | 219 | Alaska Power and Telephone Co | Southeast Fairbanks | 63.3367 | -142.9856 | DFO | OIL | 0.134 | 7.6 | 15.167 | 15.174 | 2.368 | 746.688 | 31.017 | 6.203 | 749.262
WECC | NWPP | WECC Northwest | OR | Toketee Falls | 3040 | PacifiCorp | 14354 | PacifiCorp | Douglas | 43.272729 | -122.447498 | WAT | HYDRO | 0.607 | 42.6 |  |  |  | 0 | 0 | 0 | 0
ASCC | AKMS | ASCC Miscellaneous | AK | Toksook Bay | 57067 | Alaska Village Elec Coop, Inc | 221 | Alaska Village Elec Coop, Inc | Bethel | 60.6 | -164.7489 | JF | OIL | 0.171 | 1.7 |  |  |  | 582.524 | 17.064 | 3.413 | 583.94
SERC | SRMV | SERC Mississippi Valley | TX | Toledo Bend | 6595 | Entergy Texas Inc. | 55937 | Entergy Texas Inc. | Newton | 31.173484 | -93.565877 | WAT | HYDRO | 0.11 | 81 | 0.628 | 0.641 | 2.273 | 932.85 | 111.749 | 16.251 | 940.235
RFC | RFCW | RFC West | OH | Toledo Ref Power Recovery Train | 50965 | FirstEnergy Co | 6449 | Toledo Refining Company | Lucas | 41.6325 | -83.5042 | PC | OIL | 0.005 | 6 | 5.44 | 1.627 | 0.852 | 1377.647 | 50.347 | 10.069 | 1381.826
SPP | SPSO | SPP South | TX | Tolk Station | 6194 | Southwestern Public Service Co | 17718 | Southwestern Public Service Co | Lamb | 34.186494 | -102.56999 | SUB | COAL | 0.672 | 1135.8 | 2.139 | 0.416 | 0.65 | 508.004 | 24.272 | 2.892 | 509.41
RFC | RFCE | RFC East | PA | Tolna | 3116 | Metropolitan Edison Co | 12390 | NRG REMA LLC | York | 39.760634 | -76.635341 | DFO | OIL | 0.007 | 54 |  |  |  | 0 | 0 | 0 | 0
FRCC | FRCC | FRCC All | FL | Tom G Smith | 673 | City of Lake Worth - (FL) | 10620 | City of Lake Worth - (FL) | Palm Beach | 26.612767 | -80.0677 | NG | GAS | 0.011 | 146.2
MRO | MROE | MRO East | WI | Tomahawk | 4075 | Wisconsin Public Service Corp | 20860 | Wisconsin Public Service Corp | Lincoln | 45.4411 | -89.7306 | WAT | HYDRO | 0.626 | 2.6 |  |  |  | 0 | 0 | 0 | 0
WECC | NWPP | WECC Northwest | UT | Tooele Wind Turbine | 59817 | Rocky Mountain Power Grid | 57388 | Tooele Army Depot | Tooele | 40.50303 | -112.37059 | WND | WIND |  | 1.7 |  |  |  | 0 | 0 | 0 | 0
MRO | MROW | MRO West | IA | Top of Iowa Windfarm | 55804 | ITC Midwest LLC | 56161 | Northern Iowa Windpower LLC | Worth | 43.3833 | -93.4167 | WND | WIND | 0.243 | 80 |  |  |  | 0 | 0 | 0 | 0
MRO | MROW | MRO West | IA | Top of Iowa Windfarm III | 56386 | Interstate Power and Light Co | 9417 | Madison Gas & Electric Co | Worth | 43.3597 | -93.3208 | WND | WIND | 0.353 | 29.7 |  |  |  | 0 | 0 | 0 | 0
WECC | NWPP | WECC Northwest | WY | Top of the World Windpower Project | 57327 | PacifiCorp | 14354 | Duke Energy Top Of the World WindPower | CONVERSE | 42.9258 | -105.7872 | WND | WIND | 0.366 | 200
WECC | CAMX | WECC California | CA | Topaz Solar Farm | 57695 | Pacific Gas & Electric Co | 14328 | First Solar Project Development | San Luis Obispo | 35.405556 | -120.068611 | SUN | SOLAR | 0.215 | 585.9 | 0.421 | 10.233 |  | 58.228 | 41.393 | 8.279 | 61.663
SERC | SRVC | SERC Virginia/Carolina | NC | Toprak | 59570 | Duke Energy Carolinas, LLC | 5416 | Toprak LLC | Davie | 35.833889 | -80.574444 | SUN | SOLAR |  | 20 | 0.142 | 0.151 | 0.03 | 5.966 | 11.035 | 1.104 | 6.54
NPCC | NEWE | NPCC New England | CT | Torrington Terminal | 565 | Eversource | 59497 | Connecticut Jet Power LLC | Litchfield | 41.776109 | -73.120886 | KER | OIL | 0.003 | 21.8 |  |  |  | 0 | 0 | 0 | 0
WECC | CAMX | WECC California | CA | Total Energy Facilities | 10091 | Southern California Edison Co | 17609 | Los Angeles County Sanitation | Los Angeles | 33.7683 | -118.2836 | OBG | BIOMASS | 0.287 | 58.2 | 21.132 | 20.933 | 11.999 | 3882.004 | 157.202 | 31.44 | 3895.052
WECC | RMPA | WECC Rockies | CO | Towaoc | 7373 | WAPA-- Western Area Power Administration | 27000 | U S Bureau of Reclamation | Montezuma | 37.429538 | -108.574871 | WAT | HYDRO | 0.18 | 11.4
RFC | RFCM | RFC Michigan | MI | Tower | 1873 | Wolverine Power Supply Coop | 20910 | Wolverine Power Supply Coop | Cheboygan | 45.36282 | -84.29497 | DFO | OIL | 0 | 25.2 |  |  |  | 0 | 0 | 0 | 0
SERC | SRVC | SERC Virginia/Carolina | NC | Tower Solar Center LLC | 59159 |  |  | Coronal Development Services | Lincoln | 35.488889 | -81.421111 | SUN | SOLAR |  | 5 |  |  |  | 0 | 0 | 0 | 0
SERC | SRVC | SERC Virginia/Carolina | NC | Town of Cary | 59377 | Duke Energy Progress - (NC) | 3046 | FLS Solar 80, LLC | Duplin | 34.823889 | -77.969722 | SUN | SOLAR | 0.185 | 1.5 |  |  |  | 0 | 0 | 0 | 0
NPCC | NEWE | NPCC New England | MA | Town of East Bridgewater | 58586 | Massachusetts Electric Co | 11804 | SolarCity Corporation | Plymouth | 42.051111 | -70.955833 | SUN | SOLAR | 0.169 | 2 |  |  |  | 0 | 0 | 0 | 0
NPCC | NEWE | NPCC New England | MA | Town of Falmouth WWTP | 57654 | NSTAR Electric Company | 54913 | Town of Falmouth | Barnstable | 41.6067 | -70.6206 | WND | WIND | 0.124 | 3.4 |  |  |  | 0 | 0 | 0 | 0
NPCC | NEWE | NPCC New England | MA | Town of Norfolk MA at Medway Branch | 57942 | NSTAR Electric Company | 54913 | Constellation Solar Massachusetts LLC | Norfolk | 42.127778 | -71.340278 | SUN | SOLAR | 0.182 | 1.2 |  |  |  | 0 | 0 | 0 | 0
NPCC | NEWE | NPCC New England | MA | Town of Uxbridge MA at Commerce Dr | 57941 | National Grid | 13516 | Constellation Solar Net Metering LLC | Worcester | 42.043889 | -71.6175 | SUN | SOLAR | 0.161 | 1.8 |  |  |  | 0 | 0 | 0 | 0
NPCC | NYUP | NPCC Upstate NY | NY | Town of Williamson Landfill PV | 59613 | Rochester Gas & Electric Corp | 16183 | SSA Solar of NY LLC | Wayne | 43.244444 | -77.174722 | SUN | SOLAR | 0 | 1.2
RFC | RFCW | RFC West | PA | Townsend Hydro | 10285 | Duquesne Light Co | 5487 | Beaver Falls Municipal Auth | Beaver | 40.733545 | -80.314795 | WAT | HYDRO | 0.466 | 5.2 | 0 | 0 | 0.25 | 0 | 0 | 0 | 0
NPCC | NEWE | NPCC New England | VT | Townshend Hydro | 59089 | Green Mountain Power Corp | 7601 | Blue Heron Hydro LLC | Windham | 43.053333 | -72.7025 | WAT | HYDRO |  | 1.2 |  |  |  | 0 | 0 | 0 | 0
WECC | CAMX | WECC California | CA | Toyon Power Station | 54327 | Los Angeles Department of Water & Power | 11208 | Toyon Landfill Gas Conversion, LLC | Los Angeles | 34.1717 | -118.3792 | LFG | BIOMASS | 0.132 | 9 |  |  |  | 0 | 0 | 0 | 0
RFC | RFCE | RFC East | NJ | Toys R Us- DE, Inc. at Mt. Olive, NJ | 57647 | Jersey Central Power & Lt Co | 9726 | Constellation Solar New Jersey II, LLC | Morris | 40.818888 | -74.718611 | SUN | SOLAR | 0.135 | 4.1 |  |  |  | 0 | 0 | 0 | 0
TRE | ERCT | ERCOT All | TX | TP 4 | 3586 | Guadalupe Valley Elec Coop Inc | 7752 | Guadalupe Blanco River Authority | Guadalupe | 29.548136 | -97.999587 | WAT | HYDRO | 0.119 | 2.4 |  |  |  | 0 | 0 | 0 | 0
WECC | CAMX | WECC California | CA | TPC Windfarms LLC | 54647 | Southern California Edison Co | 17609 | Terra-Gen Operating Co LLC | Kern | 35.05 | -118.2572 | WND | WIND | 0.29 | 28.7 | 0.117 | 0.147 | 0.002 | 416.652 | 7.77 | 0.777 | 417.056
MRO | MROW | MRO West | NE | TPW Petersburg | 57755 | Nebraska Public Power District | 13337 | TPW Petersburg LLC | Boone | 41.864583 | -97.961194 | WND | WIND | 0.498 | 40.5 | 0.041 | 0.046 | 0.002 | 416.105 | 8.096 | 0.81 | 416.526
WECC | NWPP | WECC Northwest | NV | Tracy | 2336 | Sierra Pacific Power Co | 17166 | Sierra Pacific Power Co | Storey | 39.5625 | -119.525 | NG | GAS | 0.385 | 1182.9
WECC | CAMX | WECC California | CA | Tracy Combined Cycle Power Plant | 55933 | Pacific Gas & Electric Co | 14328 | GWF Energy LLC | San Joaquin | 37.7107 | -121.4906 | NG | GAS | 0.218 | 336.1
SERC | SRVC | SERC Virginia/Carolina | NC | Tracy Solar | 59498 | Duke Energy Carolinas, LLC | 5416 | Sunlight Partners | Nash | 35.7998 | -78.1398 | SUN | SOLAR |  | 10 | 0 | 0 | 0 | 0 | 0 | 0 | 0
TRE | ERCT | ERCOT All | TX | Tradinghouse | 3506 | Oncor | 55998 | Tradinghouse Power Company LLC | McLennan | 31.5728 | -96.9642 | NG | GAS |  | 471 | 0 | 0 | 0 | 0 | 0 | 0 | 0
MRO | MROW | MRO West | IA | Traer East | 56025 | City of Traer - (IA) | 19062 | City of Traer - (IA) | Tama | 42.1817 | -92.4663 | DFO | OIL | 0 | 4 | 0 | 0 | 0 | 0 | 0 | 0 | 0
MRO | MROW | MRO West | IA | Traer Main | 1192 | City of Traer - (IA) | 19062 | City of Traer - (IA) | Tama | 42.1926 | -92.4636 | DFO | OIL | 0 | 4.1 |  |  |  | 0 | 0 | 0 | 0
MRO | MROW | MRO West | IA | Traer South | 7920 | City of Traer - (IA) | 19062 | City of Traer - (IA) | Tama | 42.1925 | -92.4747 | DFO | OIL | 0 | 2 | 6.903 | 6.903 | 0.176 | 0 | 0 | 0 | 0
MRO | MROW | MRO West | IA | Traer Wind Project | 58932 | ITC Midwest LLC | 56161 | Norsemen Wind Energy, LLC | Tama | 42.161389 | -92.4425 | WND | WIND | 0.51 | 1.5 |  |  |  | 0 | 0 | 0 | 0
FRCC | FRCC | FRCC All | FL | Trail Ridge Landfill Gas Recovery | 57123 | JEA | 9617 | LES Project Holdings LLC | DUVAL | 30.3167 | -81.9833 | LFG | BIOMASS | 0.837 | 9.6 | 14.022 | 14.019 | 0.003 | 592.139 | 11.168 | 1.117 | 592.72
WECC | NWPP | WECC Northwest | WY | TransAlta Wyoming Wind | 56093 | PacifiCorp | 14354 | NextEra Energy Operating Services LLC | Uinta | 41.2874 | -110.5556 | WND | WIND | 0.319 | 144 | 7.852 | 7.852 | 0.189 | 0 | 0 | 0 | 0
WECC | CAMX | WECC California | CA | Transamerica Pyramid | 58619 | Pacific Gas & Electric Co | 14328 | Transamerica Pyramid Properties LLC | San Francisco | 37.795556 | -122.402778 | NG | GAS | 0.356 | 1 | 0.017 | 0.017 | 0.002 | 380.526 | 7.083 | 0.709 | 380.894
WECC | NWPP | WECC Northwest | UT | Trans-Jordan Generating Station | 56853 | PacifiCorp | 14354 | Granger Electric Co | SALT LAKE | 40.55 | -112.0631 | LFG | BIOMASS | 0.818 | 4.8 |  |  |  | 0 | 0 | 0 | 0
FRCC | FRCC | FRCC All | FL | Treasure Coast Energy Center | 56400 | Florida Power & Light Co | 6452 | Fort Pierce Utilities Authority | St Lucie | 27.383889 | -80.3775 | NG | GAS | 0.517 | 411.4 |  |  |  | 0 | 0 | 0 | 0
MRO | MROW | MRO West | WI | Trego | 4012 | Northern States Power Co | 13780 | Northern States Power Co - Minnesota | Washburn | 45.94794 | -91.888374 | WAT | HYDRO | 0.841 | 1.2 | 1.111 | 1.045 | 5.55 | 1054.165 | 119.057 | 17.326 | 1062.036
TRE | ERCT | ERCOT All | TX | Trent Wind Farm LP | 55968 | Oncor | 55998 | Trent Wind Farm LP | Nolan | 32.4301 | -100.235652 | WND | WIND | 0.333 | 150
RFC | RFCM | RFC Michigan | MI | Trenton Channel | 1745 | ITC Transmission | 56068 | DTE Electric Company | Wayne | 42.1217 | -83.1808 | SUB | COAL | 0.373 | 775.5 |  |  |  | 0 | 0 | 0 | 0
SERC | SRMW | SERC Midwest | MO | Trenton Diesel | 2163 | Trenton Municipal Utilities | 19150 | Trenton Municipal Utilities - (MO) | Grundy | 40.0661 | -93.6042 | DFO | OIL |  | 5.2 | 30.82 | 31.554 | 2.796 | 1565.904 | 63.412 | 12.682 | 1571.167
NPCC | NYUP | NPCC Upstate NY | NY | Trenton Falls | 2619 | National Grid | 56404 | Erie Boulevard Hydropower LP | Oneida | 43.2758 | -75.1567 | WAT | HYDRO | 0.799 | 21.9 |  |  |  | 0 | 0 | 0 | 0
SERC | SRMW | SERC Midwest | MO | Trenton North | 698 | Trenton Municipal Utilities - (MO) | 19150 | Trenton Municipal Utilities - (MO) | Grundy | 40.0786 | -93.635 | DFO | OIL | 0.001 | 13.5 | 29.965 | 29.937 | 2.679 | 1524.459 | 61.734 | 12.347 | 1529.583
RFC | RFCE | RFC East | NJ | Trenton Solar Farm | 57352 | Public Service Elec & Gas Co | 15477 | Public Service Elec & Gas Co | Mercer | 40.2314 | -74.7539 | SUN | SOLAR | 0.173 | 1
SERC | SRMW | SERC Midwest | MO | Trenton South | 7935 | Trenton Municipal Utilities - (MO) | 19150 | Trenton Municipal Utilities - (MO) | GRUNDY | 40.067218 | -93.604363 | DFO | OIL | 0.001 | 14 |  |  |  | 0 | 0 | 0 | 0
WECC | CAMX | WECC California | CA | Tres Vaqueros Wind Farms LLC | 50826 | Pacific Gas & Electric Co | 14328 | Pattern Operators LP | Contra Costa | 37.771944 | -121.74 | WND | WIND |  | 28.3 | 9.897 | 9.897 | 0.243 | 0 | 0 | 0 | 0
RFC | RFCE | RFC East | PA | Trexlertown Solar Array North and South | 57519 | PPL Electric Utilities Corp | 14715 | Trexlertown Solar Array North and South | Lehigh | 40.556211 | -75.593873 | SUN | SOLAR | 0.134 | 1.9
WECC | AZNM | WECC Southwest | AZ | Tri Cities | 7998 | Salt River Project | 16572 | Salt River Project | Maricopa | 33.4833 | -111.8172 | LFG | BIOMASS | 0.468 | 5 |  |  |  | 0 | 0 | 0 | 0
WECC | NWPP | WECC Northwest | NV | Tri-Center Naniwa Energy | 55494 | Sierra Pacific Power Co | 17166 | Naniwa Energy LLC | Storey | 39.55715 | -119.517834 | NG | GAS |  | 380 | 0.827 | 0.627 | 0.001 | 300.604 | 5.673 | 0.567 | 300.899
WECC | RMPA | WECC Rockies | CO | Tri-County Water Hydropower Project | 58901 | Tri-State G & T Assn, Inc | 30151 | Tri-County Water Conservancy District | Ouray | 38.239167 | -107.758056 | WAT | HYDRO | 0.285 | 8 | 0.37 | 0.352 | 0.337 | 873.029 | 99.228 | 14.377 | 879.57
SERC | SRMW | SERC Midwest | MO | Trigen St. Louis | 56309 | Union Electric Co - (MO) | 19436 | Trigen St Louis Energy Corporation | St Louis | 38.6359 | -90.1809 | NG | GAS | 0.052 | 38 |  |  |  | 0 | 0 | 0 | 0
SERC | SRTV | SERC Tennessee Valley | KY | Trimble County | 6071 | Louisville Gas & Electric Co | 11249 | Louisville Gas & Electric Co | Trimble | 38.5847 | -85.4117 | BIT | COAL | 0.363 | 2594.1 | 1.174 | 1.144 | 0.004 | 675.459 | 12.508 | 1.257 | 676.112
MRO | MROW | MRO West | MN | Trimont Area Wind Farm | 56296 | Great River Energy | 55207 | Iberdrola Renewables Inc | Martin | 43.7938 | -94.8499 | WND | WIND | 0.418 | 100.5 | 14.098 | 14.511 | 1.323 | 694.626 | 31.206 | 6.208 | 697.206
TRE | ERCT | ERCOT All | TX | Trinidad | 3507 | Oncor | 55998 | Luminant Generation Company LLC | Henderson | 32.124519 | -96.101277 | NG | GAS | 0.017 | 243.3 |  |  |  | 0 | 0 | 0 | 0
WECC | RMPA | WECC Rockies | CO | Trinidad (CO) | 511 | San Isabel Electric Assn, Inc | 16616 | City of Trinidad - (CO) | LAS ANIMAS | 37.178979 | -104.487492 | NG | GAS | 0 | 12.9 |  |  |  | 0 | 0 | 0 | 0
WECC | CAMX | WECC California | CA | Trinity | 451 | WAPA-- Western Area Power Administration | 27000 | U S Bureau of Reclamation | Trinity | 40.797296 | -122.762553 | WAT | HYDRO | 0.228 | 140 | 7.672 | 7.672 | 0.169 | 0 | 0 | 0 | 0
TRE | ERCT | ERCOT All | TX | Trinity Hills | 57520 | Oncor | 55998 | AE Power Services LLC | Young | 33.383611 | -98.711944 | WND | WIND | 0.3 | 225
TRE | ERCT | ERCOT All | TX | Trinity Oaks Energy | 57877 | Oncor | 55998 | Trinity Oaks Energy LLC | Dallas | 32.690278 | -96.630278 | LFG | BIOMASS | 0.183 | 3.2
WECC | RMPA | WECC Rockies | CO | Trishe Wind Colorado | 58928 | WAPA-- Western Area Power Administration | 27000 | Trishe Wind Colorado | Phillips | 40.627222 | -102.626389 | WND | WIND |  | 30
MRO | MROW | MRO West | MN | Trishe Wind Minnesota | 57255 | Xcel Energy Inc | 56149 | Trishe Wind Minnesota | Kandiyohi | 45.153889 | -94.881111 | WND | WIND |  | 340 | 9.741 | 9.738 | 0.003 | 424.506 | 8.006 | 0.801 | 424.923
RFC | RFCW | RFC West | OH | Trishe Wind Ohio LLC | 59296 | AEP Generating Company | 343 | Trishe Wind Ohio LLC | Paulding | 41.016944 | -84.593611 | WND | WIND |  | 250 | 1.303 | 1.303 | 0.002 | 479.124 | 9.037 | 0.904 | 479.594
RFC | RFCW | RFC West | IL | Triton East and West Cogen | 58375 | Triton College | 58361 | Triton College | Cook | 41.916944 | -87.845556 | NG | GAS | 0.034 | 3.6
FRCC | FRCC | FRCC All | FL | Tropicana Products Bradent | 50971 | Florida Power & Light Co | 6452 | Tropicana Products Inc | Manatee | 27.483358 | -82.548341 | NG | GAS | 0.448 | 46.8
WECC | CAMX | WECC California | CA | Tropico Solar PV Plant | 59599 | Southern California Edison Co | 17609 | W Power LLC | Tulare | 35.831944 | -119.056111 | SUN | SOLAR |  | 14 | 0.181 | 0.161 | 0.009 | 590.411 | 11.707 | 1.312 | 591.064
WECC | NWPP | WECC Northwest | OR | Troutdale Energy Center | 58396 | no name | 1674 | Troutdale Energy Center LLC | Multnomah | 45.558333 | -122.416667 | NG | GAS |  | 652 |  |  |  | 0 | 0 | 0 | 0
RFC | RFCW | RFC West | OH | Troy Energy, LLC | 55348 | FirstEnergy Co | 6449 | Troy Energy LLC | Wood | 41.47724 | -83.45983 | NG | GAS | 0.052 | 688 | 32.326 | 29.952 | 2.804 | 1791.216 | 67.086 | 13.144 | 1796.699
NPCC | NEWE | NPCC New England | MA | True North | 59390 | National Grid | 13516 | CD US Solar MT1 LLC | Essex | 42.8475 | -70.898333 | SUN | SOLAR | 0.228 | 4.8 | 0.216 | 0.204 | 0.152 | 947.408 | 110.749 | 16.112 | 954.728
MRO | MROW | MRO West | MN | Truman | 2015 | Truman Public Utilities Comm | 19237 | Truman Public Utilities Comm | Martin | 43.828415 | -94.436908 | DFO | OIL | 0 | 8.1 |  |  |  | 0 | 0 | 0 | 0
WECC | NWPP | WECC Northwest | NV | TS Power Plant | 56224 | Sierra Pacific Power Co | 17166 | Newmont Nevada Energy Investment, LLC | Eureka | 40.7461 | -116.5297 | SUB | COAL | 0.397 | 409.6
MRO | MROW | MRO West | MN | Tsar Nicholas LLC | 55561 | Northern States Power Co - Minnesota | 13781 | CHI Operations Inc | Lincoln | 44.42 | -96.4347 | WND | WIND | 0.387 | 1.9 |  |  |  | 0 | 0 | 0 | 0
WECC | AZNM | WECC Southwest | NM | TSGT Mobile Generator #15 | 57476 | Northern Rio Arriba E Coop Inc | 13777 | Tri-State G & T Assn, Inc | Rio Arriba | 36.8108 | -106.9344 | DFO | OIL |  | 2 |  |  |  | 0 | 0 | 0 | 0
WECC | NWPP | WECC Northwest | ID | Tuana Gulch Wind Park | 56443 | Idaho Power Co | 9191 | Idaho Wind Partners 1 LLC | Twin Falls | 42.836854 | -114.969342 | WND | WIND | 0.327 | 10.5
WECC | NWPP | WECC Northwest | ID | Tuana Springs | 57136 | Idaho Power Co | 9191 | Tuana Springs Energy LLC | Gooding | 42.8925 | -115.0164 | WND | WIND | 0.231 | 16.8 |  |  |  | 0 | 0 | 0 | 0
WECC | NWPP | WECC Northwest | WA | Tucannon River Wind Farm | 58571 | Bonneville Power Administration | 1738 | Portland General Electric Co | Columbia | 46.421111 | -118.026944 | WND | WIND |  | 266.8 |  |  |  | 0 | 0 | 0 | 0
SERC | SRVC | SERC Virginia/Carolina | NC | Tuckasegee | 2751 | Duke Energy Carolinas, LLC | 5416 | Duke Energy Carolinas, LLC | Jackson | 35.247011 | -83.128111 | WAT | HYDRO | 0.216 | 3
SERC | SRVC | SERC Virginia/Carolina | NC | Tuckertown Hydro | 54897 | Alcoa Power Generating Inc Yadkin Div | 56093 | Alcoa Power Generating Inc Yadkin Div | Montgomery | 35.4856 | -80.1758 | WAT | HYDRO | 0.334 | 42 |  |  |  | 0 | 0 | 0 | 0
SPP | SPSO | SPP South | NM | Tucumcari | 2469 | Southwestern Public Service Co | 17718 | Southwestern Public Service Co | Quay | 35.168056 | -103.718055 | DFO | OIL |  | 16.1 |  |  |  | 0 | 0 | 0 | 0
SERC | SRSO | SERC South | GA | Tugalo | 725 | Georgia Power Co | 7140 | Georgia Power Co | Habersham | 34.7133 | -83.3519 | WAT | HYDRO | 0.224 | 44.8 |  |  |  | 0 | 0 | 0 | 0
WECC | CAMX | WECC California | CA | Tulare 1 and 2 | 58642 | Southern California Edison Co | 17609 | Sequoia PV 1 LLC | Tulare | 36.2 | -119.42 | SUN | SOLAR | 0.212 | 3 |  |  |  | 0 | 0 | 0 | 0
WECC | CAMX | WECC California | CA | Tulare Success Power Project | 10222 | Southern California Edison Co | 17609 | Lower Tule River Irrgtn Dist | TULARE | 36.058635 | -118.924097 | WAT | HYDRO | 0.005 | 1.4
WECC | CAMX | WECC California | CA | Tule River | 289 | Pacific Gas & Electric Co | 14328 | Pacific Gas & Electric Co | Tulare | 36.163076 | -118.707104 | WAT | HYDRO | 0.023 | 8.4 |  |  |  | 0 | 0 | 0 | 0
WECC | CAMX | WECC California | CA | Tule Wind LLC | 57913 | San Diego Gas & Electric Co | 16609 | Iberdrola Renewables Inc | San Diego | 32.663889 | -116.289722 | WND | WIND |  | 143 | 6.594 | 6.593 | 0.158 | 0 | 0 | 0 | 0
WECC | CAMX | WECC California | CA | Tulloch | 416 | Pacific Gas & Electric Co | 14328 | Oakdale&South San Joaquin Irrigation D. | Tuolumne | 37.876111 | -120.605 | WAT | HYDRO | 0.432 | 24.2 | 1.478 | 1.481 | 0.004 | 814.913 | 14.981 | 1.5 | 815.693
RFC | RFCE | RFC East | PA | Tullytown | 58250 | PECO Energy Co | 14940 | WM Renewable Energy LLC | Bucks | 40.151389 | -74.780556 | LFG | BIOMASS | 0.964 | 1.6 | 7.512 | 7.513 | 0.188 | 0 | 0 | 0 | 0
SPP | SPSO | SPP South | OK | Tulsa | 2965 | Public Service Co of Oklahoma | 15474 | Public Service Co of Oklahoma | Tulsa | 36.116492 | -95.990974 | NG | GAS | 0.051 | 443.2 | 0.028 | 0.067 |  | 5.917 | 0.641 | 0.128 | 5.97
SPP | SPSO | SPP South | OK | Tulsa LFG LLC | 57828 | Public Service Co of Oklahoma | 15474 | Tulsa LFG LLC | Osage | 36.177778 | -96.188889 | LFG | BIOMASS | 0.558 | 3.2
NPCC | NEWE | NPCC New England | CT | Tunnel | 557 | Connecticut Light & Power Co | 4176 | FirstLight Power Resources Services LLC | New London | 41.555425 | -72.041829 | WAT | HYDRO | 0.043 | 20.5 |  |  |  | 0 | 0 | 0 | 0
WECC | NWPP | WECC Northwest | OR | Tunnel 1 Power Project | 50362 | Idaho Power Co | 9191 | Owyhee Irrigation District | Malheur | 43.642023 | -117.232674 | WAT | HYDRO |  | 7
WECC | NWPP | WECC Northwest | WA | Tuolumne Wind Project | 56702 | Bonneville Power Administration | 1738 | Turlock Irrigation District | Klickitat | 45.8797 | -120.8072 | WND | WIND | 0.324 | 136.3 |  |  |  | 0 | 0 | 0 | 0
WECC | AZNM | WECC Southwest | TX | Turbine | 7732 | El Paso Electric Co | 5701 | El Paso Electric Co | El Paso |  |  | NG | GAS |  | 121
SERC | SRVC | SERC Virginia/Carolina | NC | Turkey Branch Solar LLC | 58670 | Duke Energy Carolinas, LLC | 5416 | Turkey Branch Solar, LLC | Robeson | 34.524444 | -79.104444 | SUN | SOLAR | 0.047 | 5 | 0.025 | 0.029 | 0.014 | 136.745 | 2.578 | 0.264 | 136.881
SERC | SRVC | SERC Virginia/Carolina | NC | Turkey Creek PV1 | 60000 | Virginia Electric & Power Co | 19876 | Ecoplexus, Inc | Northampton | 36.441359 | -77.135575 | SUN | SOLAR |  | 13.5 |  |  |  | 0 | 0 | 0 | 0
FRCC | FRCC | FRCC All | FL | Turkey Point | 621 | Florida Power & Light Co | 6452 | Florida Power & Light Co | Miami Dade | 25.4356 | -80.3308 | NUC | NUCLEAR | 0.57 | 3678.7
TRE | ERCT | ERCOT All | TX | Turkey Track Wind Energy LLC | 56774 | AEP Texas North Company | 20404 | Invenergy Services LLC | Nolan | 32.1981 | -100.2686 | WND | WIND | 0.353 | 169.5 | 0 | 0 | 0 | 0 | 0 | 0 | 0
WECC | CAMX | WECC California | CA | Turlock Irrigation District Fuel Cell | 56631 | Turlock Irrigation District | 19281 | Turlock Irrigation District | Stanislaus | 37.4833 | -120.8675 | OBG | BIOMASS |  | 1.2 |  |  |  | 0 | 0 | 0 | 0
WECC | CAMX | WECC California | CA | Turlock Lake | 161 | Turlock Irrigation District | 19281 | Turlock Irrigation District | Stanislaus | 37.611461 | -120.594678 | WAT | HYDRO | 0 | 3.3 |  |  |  | 0 | 0 | 0 | 0
WECC | NWPP | WECC Northwest | MT | Turnbull Hydro | 57690 | NorthWestern Energy | 13902 | Turnbull Hydro LLC | Teton | 47.605278 | -112.096944 | WAT | HYDRO | 0.249 | 13 |  |  |  | 0 | 0 | 0 | 0
SERC | SRVC | SERC Virginia/Carolina | NC | Turner Shoals | 2735 | Duke Energy Carolinas, LLC | 5416 | Northbrook Carolina Hydro LLC | Polk | 35.334767 | -82.186369 | WAT | HYDRO | 0.273 | 5.4
NPCC | NEWE | NPCC New England | MA | Turners Falls | 6388 | Western Massachusetts Electric Company | 20455 | FirstLight Power Resources, Inc. - MA | Franklin | 42.608042 | -72.561458 | WAT | HYDRO | 0.34 | 5.7 | 2.898 | 2.898 | 0.265 | 0 | 0 | 0 | 0
RFC | RFCW | RFC West | OH | Turning Point Solar | 57371 | Ohio Power Co | 14006 | Turning Point Solar LLC | Noble | 39.81 | -81.65 | SUN | SOLAR |  | 79.8 | 0 | 0 | 0 | 0 | 0 | 0 | 0
NPCC | NEWE | NPCC New England | NH | Turnkey Landfill Gas Recovery | 54663 | Public Service Co of NH | 15472 | WM Renewable Energy LLC | Strafford | 43.241555 | -70.966404 | LFG | BIOMASS | 0.366 | 9.2 |  |  |  | 0 | 0 | 0 | 0
WECC | NWPP | WECC Northwest | NV | Tuscarora Geothermal Power Plant | 57451 | Nevada Power Co | 13407 | Ormat Nevada Inc | Elko | 41.4828 | -116.1511 | GEO | GEOTHERMAL | 0.653 | 24 |  |  |  | 0 | 0 | 0 | 0
RFC | RFCM | RFC Michigan | MI | Tuscola Bay Wind | 58351 | Michigan Electric Transmission Company | 56163 | Tuscola Bay Wind LLC | Tuscola | 43.525278 | -83.65 | WND | WIND | 0.37 | 120 |  |  |  | 0 | 0 | 0 | 0
RFC | RFCM | RFC Michigan | MI | Tuscola Wind II LLC | 58587 | Michigan Electric Transmission Company | 56163 | Tuscola Wind II LLC | Tuscola | 43.526944 | -83.566944 | WND | WIND | 0.375 | 100.3 |  |  |  | 0 | 0 | 0 | 0
SERC | SRVC | SERC Virginia/Carolina | NC | Tuxedo | 2736 | Duke Energy Carolinas, LLC | 5416 | Duke Energy Carolinas, LLC | Henderson | 35.245006 | -82.389371 | WAT | HYDRO | 0.391 | 5
RFC | RFCW | RFC West | IN | Twin Branch | 989 | Indiana Michigan Power Co | 9324 | Indiana Michigan Power Co | St Joseph | 41.665 | -86.1322 | WAT | HYDRO | 0.71 | 4.8 | 6.631 | 6.631 | 0.176 | 0 | 0 | 0 | 0
RFC | RFCW | RFC West | IN | Twin Branch PV | 59861 | Indiana Michigan Power Co | 9324 | Indiana Michigan Power Co | St Joseph | 41.69 | -86.12 | SUN | SOLAR |  | 2.6 |  |  |  | 0 | 0 | 0 | 0
RFC | RFCW | RFC West | IN | Twin Bridges LFGTE | 54925 | Wabash Valley Power Assn, Inc | 40211 | Wabash Valley Power Assn, Inc | HENDRICKS | 39.7658 | -86.5208 | LFG | BIOMASS | 0.626 | 12.8 |  |  |  | 0 | 0 | 0 | 0
WECC | RMPA | WECC Rockies | CO | Twin Buttes Wind Project | 56460 | Public Service Co of Colorado | 15466 | Iberdrola Renewables Inc | Bent | 37.6735 | -102.8622 | WND | WIND | 0.367 | 75 |  |  |  | 0 | 0 | 0 | 0
MRO | MROW | MRO West | MN | Twin Cities Hydro LLC | 57069 | Xcel Energy Inc | 56149 | Twin Cities Hydro LLC | Ramsey | 44.9156 | -93.1994 | WAT | HYDRO | 0.654 | 18 |  |  |  | 0 | 0 | 0 | 0
WECC | NWPP | WECC Northwest | ID | Twin Falls (ID) | 821 | Idaho Power Co | 9191 | Idaho Power Co | Twin Falls | 42.5892 | -114.3553 | WAT | HYDRO | 0.129 | 52.7
RFC | RFCW | RFC West | MI | Twin Falls (MI) | 1784 | American Transmission Co | 659 | Wisconsin Electric Power Co | Dickinson | 45.8719 | -88.0694 | WAT | HYDRO | 0.622 | 6.3 |  |  |  | 0 | 0 | 0 | 0
RFC | MROE | MRO East | WI | Twin Falls (WI) | 59836 | American Transmission Co | 659 | Wisconsin Electric Power Co | Florence | 45.872778 | -88.070833 | WAT | HYDRO |  | 9.2
WECC | NWPP | WECC Northwest | WA | Twin Falls Hydro | 50827 | Puget Sound Energy Inc | 15500 | Twin Falls Hydro Associates LP | King | 47.444554 | -121.687812 | WAT | HYDRO | 0.44 | 24 |  |  |  | 0 | 0 | 0 | 0
RFC | SRMW | SERC Midwest | IL | Twin Forks Wind Farm LLC | 59061 | Commonwealth Edison Co | 4110 | E ON Climate Renewables N America LLC | Dewitt | 40.011111 | -89.047222 | WND | WIND |  | 351 | 0.81 | 0.812 | 2.256 | 1150.038 | 124.972 | 18.177 | 1158.297
MRO | MROW | MRO West | MN | Twin Lake Hills LLC | 55568 | Northern States Power Co - Minnesota | 13781 | CHI Operations Inc | Lincoln | 44.2258 | -96.2789 | WND | WIND | 0.409 | 1.9 |  |  |  | 0 | 0 | 0 | 0
TRE | ERCT | ERCOT All | TX | Twin Oaks | 7030 | Public Service Co of NM | 15473 | Major Oak Power, LLC | Robertson | 31.091925 | -96.69503 | LIG | COAL | 0.279 | 949.2 |  |  |  | 0 | 0 | 0 | 0
WECC | NWPP | WECC Northwest | WA | Twin Reservoirs | 50382 | Columbia Rural Elec Assn, Inc | 4041 | Walla Walla City of | WALLA WALLA | 46.088333 | -118.254722 | WAT | HYDRO | 0.614 | 2.2 |  |  |  | 0 | 0 | 0 | 0
RFC | RFCE | RFC East | PA | Twin Ridges Wind Farm | 57998 | The Potomac Edison Company | 15263 | Everpower Wind Holdings Inc | Somerset | 39.760556 | -78.874722 | WND | WIND | 0.365 | 139.4
NPCC | NEWE | NPCC New England | ME | Twin Rivers Paper Co LLC | 58146 | Twin Rivers Paper Co LLC | 58103 | Twin Rivers Paper Co LLC | Aroostook | 47.36 | -68.328611 | PUR | OTHF | 0.502 | 22 |  |  |  | 0 | 0 | 0 | 0
NPCC | NEWE | NPCC New England | MA | Twiss Street Solar | 59624 | City of Westfield - (MA) | 20481 | Citizens Enterprises Corporation | Hampden | 42.148333 | -72.748056 | SUN | SOLAR |  | 1.5
WECC | NWPP | WECC Northwest | MT | Two Dot Wind Farm | 59003 | NorthWestern Energy | 13902 | NJR Clean Energy Ventures Corporation | Wheatland | 46.449444 | -110.087222 | WND | WIND | 0.204 | 9.7 |  |  |  | 0 | 0 | 0 | 0
WECC | RMPA | WECC Rockies | WY | Two Elk Generating Station | 55360 | PacifiCorp | 14354 | Two Elk Generation Partners LP | Campbell | 43.7175 | -105.4975 | WC | COAL |  | 320
SERC | SRVC | SERC Virginia/Carolina | NC | Two Lines Farm | 58348 | Duke Energy Carolinas, LLC | 5416 | Two Lines Farm LLC | Catawba | 35.629167 | -81.326667 | SUN | SOLAR | 0.213 | 5 | 7.11 | 7.11 | 0.187 | 0 | 0 | 0 | 0
SERC | SRVC | SERC Virginia/Carolina | NC | Two Mile Solar | 59427 | Virginia Electric & Power Co | 19876 | SolNCPower1, LLC | Perquimans | 36.223056 | -76.461944 | SUN | SOLAR |  | 5 |  |  |  | 0 | 0 | 0 | 0
SERC | SRMV | SERC Mississippi Valley | AR | Two Pine Landfill Gas Recovery | 56523 | Entergy Arkansas Inc | 814 | WM Renewable Energy LLC | PULASKI | 34.8364 | -92.1656 | LFG | BIOMASS | 0.818 | 4.8
WECC | NWPP | WECC Northwest | ID | Two Ponds Windfarm | 57444 | Idaho Power Co | 9191 | Aegis Renewables LLC | Elmore | 43.033781 | -115.482592 | WND | WIND | 0.309 | 23
TRE | ERCT | ERCOT All | TX | TX Hereford Wind | 58773 | Sharyland Utilities LP | 17008 | EDF Renewable Asset Holdings, Inc. | Deaf Smith | 34.748056 | -102.174444 | WND | WIND |  | 200
TRE | ERCT | ERCOT All | TX | TX Jumbo Road Wind | 59621 | Sharyland Utilities LP | 17008 | BHE Renewables, LLC | Deaf Smith | 34.72 | -102.253333 | WND | WIND |  | 299.7 |  |  |  | 0 | 0 | 0 | 0
SERC | SRTV | SERC Tennessee Valley | KY | Tyrone | 1361 | Kentucky Utilities Co | 10171 | Kentucky Utilities Co | Woodford | 38.0478 | -84.8483 |  |  |  | 137.4 |  |  |  | 0 | 0 | 0 | 0
WECC | AZNM | WECC Southwest | AZ | UASTP I | 57392 | Tucson Electric Power Co | 24211 | Tucson Electric Power Co | Pima | 32.096973 | -110.8106 | SUN | SOLAR | 0.265 | 1.2 | 9.247 |  | 0 | 655.658 | 21.407 | 3.976 | 657.34
WECC | AZNM | WECC Southwest | AZ | UASTP II | 57717 | Tucson Electric Power Co | 24211 | Tucson Electric Power Co | Pima | 32.103471 | -110.820319 | SUN | SOLAR | 0.238 | 4
RFC | RFCM | RFC Michigan | MI | Ubly | 1875 | Thumb Electric Coop of Mich | 18895 | Thumb Electric Coop of Mich | Huron | 43.6806 | -82.9478 | DFO | OIL | 0 | 12.4
WECC | CAMX | WECC California | CA | UC Davis South Campus | 59872 | Pacific Gas & Electric Co | 14328 | Solar Star California XXXII, LLC | Yolo | 38.55 | -121.75 | SUN | SOLAR |  | 13 | 0.152 | 0 | 0.003 | 590.632 | 11.14 | 1.114 | 591.212
RFC | RFCW | RFC West | WV | UCC South Charleston Plant | 50151 | Appalachian Power Co | 733 | Union Carbide C&P-Charleston | Kanawha | 38.3688 | -81.6786 | NG | GAS |  | 6 | 0.001 | 0 | 0.005 | 294.378 | 5.552 | 0.555 | 294.667
WECC | CAMX | WECC California | CA | UCI Facilities Management Central Plant | 57122 | Southern California Edison Co | 17609 | University of California Irvine | Orange | 33.6481 | -117.8467 | NG | GAS | 0.668 | 19 | 0.211 | 0.019 | 0.126 | 587.583 | 11.943 | 1.355 | 588.254
WECC | CAMX | WECC California | CA | UCLA So Campus Cogen Project | 52073 | Los Angeles Department of Water & Power | 11208 | University of California-LA | LOS ANGELES | 34.0692 | -118.4439 | NG | GAS | 0.56 | 43 |  |  |  |  | 8.954 | 0.895 | 0.466
NPCC | NEWE | NPCC New England | CT | UCONN Cogen Facility | 58159 | Northeast Utilities | 24559 | University of Connecticut | Tolland | 41.809167 | -72.254167 | NG | GAS | 0.519 | 25.7 |  |  |  | 0 | 0 | 0 | 0
WECC | CAMX | WECC California | CA | UCSD Fuel Cell Plant | 57735 | San Diego Gas & Electric Co | 16609 | BioFuels Point Loma LLC | San Diego | 32.877222 | -117.234722 | OBG | BIOMASS | 0.726 | 3 |  |  |  | 0 | 0 | 0 | 0
MRO | MROW | MRO West | MN | Uilk Wind LLC | 57351 | Xcel Energy Inc | 56149 | Renew Energy Maintenance LLC | PIPESTONE | 43.9811 | -96.4269 | WND | WIND | 0.372 | 4.5 | 0.003 | 0 | 0.003 | 326.557 | 6.172 | 0.619 | 326.878
WECC | NWPP | WECC Northwest | UT | Uintah | 3704 | Moon Lake Electric Assn Inc | 12866 | Moon Lake Electric Assn Inc | Duchesne | 40.538056 | -110.066111 | WAT | HYDRO | 0.627 | 1.2
RFC | RFCE | RFC East | MD | UMCP CHP Plant | 56038 | Potomac Electric Power Co | 15270 | Trigen-Cinergy Solutions College Park | Prince Georges | 38.985844 | -76.935478 | NG | GAS | 0.628 | 27.4 |  |  |  | 0 | 0 | 0 | 0
RFC | RFCE | RFC East | MD | UMES (MD) - Princess Anne | 59749 | Delmarva Power | 5027 | NVT LICENSES, LLC | Somerset | 38.20257 | -75.6764 | SUN | SOLAR |  | 2.2 |  |  |  | 0 | 0 | 0 | 0
MRO | MROW | MRO West | MN | UMM Wind Turbine | 57732 | University of Minnestoa Morris Campus | 57046 | University of Minnestoa Morris Campus | Stevens | 45.5897 | -95.877033 | WND | WIND | 0.414 | 1.7 | 13.578 | 13.578 | 1.225 | 689.994 | 27.941 | 5.588 | 692.313
RFC | RFCE | RFC East | MD | UMMS at Pocomoke | 58329 | Choptank Electric Coop, Inc | 3503 | Constellation Solar Maryland II LLC | Somerset | 38.098056 | -75.611111 | SUN | SOLAR | 0.195 | 2.8 | 14.795 | 15.067 | 1.334 | 752.824 | 30.486 | 6.097 | 755.355
ASCC | AKMS | ASCC Miscellaneous | AK | Unalakleet | 6299 | Matanuska Electric Assn Inc | 11824 | Unalakleet Valley Elec Coop | Nome | 63.5325 | -160.9006 | DFO | OIL | 0.109 | 3.6 | 0.459 | 0.459 | 0.002 | 324.532 | 6.121 | 0.612 | 324.851
ASCC | AKMS | ASCC Miscellaneous | AK | Unalaska Power Module | 7503 | City of Unalaska - (AK) | 19454 | City of Unalaska - (AK) | Aleutians West | 53.86406 | -166.51242 | DFO | OIL | 0.007 | 1.1 | 5.651 | 5.651 | 0.157 | 0 | 0 | 0 | 0
NPCC | NEWE | NPCC New England | CT | Uncasville Mill | 50801 | Connecticut Light & Power Co | 4176 | RockTenn-Uncasville | New London | 41.4336 | -72.0983 | NG | GAS | 0.383 | 2.8 | 0.049 | 0 | 0.261 | 208.412 | 4.856 | 0.671 | 208.722
SERC | SRVC | SERC Virginia/Carolina | NC | UNC-CH LFG Facility | 58268 | Duke Energy Carolinas, LLC | 5416 | University of North Carolina | Orange | 35.938611 | -79.059167 | LFG | BIOMASS | 0.719 | 1
NPCC | NEWE | NPCC New England | NH | UNH 7.9 MW Plant | 58180 | Public Service of New Hampshire | 57380 | Emcor Energy Services | Strafford | 43.136667 | -70.936389 | LFG | BIOMASS | 0.81 | 7.9 | 1.359 | 1.435 | 0.002 | 525.382 | 9.909 | 0.991 | 525.898
SERC | SRVC | SERC Virginia/Carolina | NC | Unifi Kinston LLC | 10792 | Progress Energy Carolinas Inc | 3046 | E I DuPont De Nemours & Co | Lenoir | 35.329722 | -77.476666 | BIT | COAL |  | 15 |  |  |  | 0 | 0 | 0 | 0
TRE | ERCT | ERCOT All | TX | Union Carbide Seadrift Cogen | 50150 | AEP Texas Central Company | 3278 | Union Carbide Corp-Seadrift | Calhoun | 28.5105 | -96.7706 | NG | GAS | 0.449 | 168 | 1.854 | 1.89 | 0.006 | 786.427 | 566.253 | 74.321 | 821.358
RFC | RFCW | RFC West | IN | Union City Wind Turbine | 57637 | American Electric Power Inc | 488 | Performance Services | Randolph | 40.1908 | -84.8172 | WND | WIND | 0.114 | 1 |  |  |  | 0 | 0 | 0 | 0
RFC | RFCE | RFC East | NJ | Union County Resource Recovery | 50960 | Public Service Elec & Gas Co | 15477 | Covanta Union Operations LLC | Union | 40.601264 | -74.266372 | MSW | BIOMASS | 0.739 | 45 |  |  |  | 0 | 0 | 0 | 0
NPCC | NYUP | NPCC Upstate NY | NY | Union Falls | 50176 | National Grid | 56404 | Union Falls Hydro Power LP | Clinton | 44.510739 | -73.913079 | WAT | HYDRO | 0.584 | 2.6 | 0.051 | 0.056 | 0.002 | 404.583 | 7.426 | 0.743 | 404.969
WECC | AZNM | WECC Southwest | AZ | Union HS at Casa Grande | 58516 | Arizona Public Service Co | 803 | Constellation NewEnergy, Inc | Pinal | 32.936944 | -111.738611 | SUN | SOLAR | 0.239 | 1.6 | 0 | 0 | 0 | 323.379 | 6.099 | 0.61 | 323.696
SERC | SRMV | SERC Mississippi Valley | AR | Union Power Station | 55380 | Entergy Arkansas Inc | 814 | Union Power Partners LP | Union | 33.296146 | -92.589364 | NG | GAS | 0.294 | 2428 |  |  |  | 0 | 0 | 0 | 0
WECC | CAMX | WECC California | CA | Union Tribune Publishing | 10600 | San Diego Gas & Electric Co | 16609 | Union Tribune LLC | San Diego | 32.765 | -117.1639 | NG | GAS | 0 | 3.1
WECC | CAMX | WECC California | CA | Union Valley | 6612 | Sacramento Municipal Util Dist | 16534 | Sacramento Municipal Util Dist | El Dorado | 38.86429 | -120.444335 | WAT | HYDRO | 0.174 | 38.6 | 6.423 | 6.447 | 3.723 | 1204.076 | 48.759 | 9.752 | 1208.123
TRE | ERCT | ERCOT All | TX | Union Valley Energy Center | 59616 | CPS Energy | 57387 | Navasota Energy Generation Holdings | Wilson | 29.296389 | -97.8325 | NG | GAS |  | 549 | 21.082 | 33.633 | 1.813 | 1110.758 | 44.978 | 8.996 | 1114.491
SERC | SRMW | SERC Midwest | MO | Unionville | 6563 | Associated Electric Coop, Inc | 924 | Associated Electric Coop, Inc | Putnam | 40.459344 | -93.021833 | DFO | OIL | 0 | 53.2 |  |  |  | 0 | 0 | 0 | 0
SERC | SRMW | SERC Midwest | MO | Unionville City of | 2164 | Associated Electric Coop, Inc | 924 | City of Unionville - (MO) | PUTNAM | 40.476742 | -93.010018 | DFO | OIL | 0 | 8.7 | 15.895 | 14.727 | 1.542 | 834.692 | 44.196 | 8.839 | 838.361
NPCC | NYUP | NPCC Upstate NY | NY | Unionville Hydro Project 2499 NY | 50269 | National Grid | 56404 | Erie Boulevard Hydropower LP | St Lawrence | 44.714518 | -74.996581 | WAT | HYDRO | 0.555 | 3 |  |  |  | 0 | 0 | 0 | 0
ASCC | AKMS | ASCC Miscellaneous | AK | Unisea G 2 | 54422 | Unisea Inc | 19553 | Unisea Inc | Aleutians West | 53.8892 | -166.5583 | DFO | OIL | 0.189 | 19.2
WECC | NWPP | WECC Northwest | UT | Unit 4 | 7015 | City of Mt Pleasant - (UT) | 13037 | City of Mt Pleasant - (UT) | Sanpete | 39.544108 | -111.418727 | WAT | HYDRO | 0.246 | 1.5 | 0 | 0 | 0 | 0 | 0 | 0 | 0
MRO | MROW | MRO West | MN | United Health Care | 7377 |  | 13781 | Northern States Power Co - Minnesota | Hennepin | 44.984444 | -93.360833 | DFO | OIL |  | 3.6 |  |  |  | 0 | 0 | 0 | 0
MRO | MROW | MRO West | MN | United Hospital | 7378 | Northern States Power Co - Minnesota | 13781 | Northern States Power Co - Minnesota | Ramsey | 44.9425 | -93.1072 | DFO | OIL | 0 | 4.8
RFC | RFCE | RFC East | NJ | United Stationers Supply Solar Electric | 58040 | Public Service Elec & Gas Co | 15477 | KDC Solar O&M LLC | Middlesex | 40.320556 | -74.501667 | SUN | SOLAR | 0.119 | 2.8
MRO | MROW | MRO West | MN | Univ Minnesota CHP Plant | 59197 |  |  | Foster Wheeler Twin Cities | Hennepin | 44.978611 | -93.240833 | NG | GAS |  | 21
WECC | AZNM | WECC Southwest | NM | Univ New Mexico Cogen Plant | 50905 | Public Service Co of NM | 15473 | University of New Mexico | Bernalillo | 35.120278 | -106.609722 | NG | GAS |  | 2.5 |  |  |  | 0 | 0 | 0 | 0
WECC | CAMX | WECC California | CA | Univ of Calif Santa Cruz Cogeneration | 50064 | Pacific Gas & Electric Co | 14328 | Santa Cruz Cogeneration Assoc | Santa Cruz | 36.9997 | -122.0622 | NG | GAS |  | 7.2 | 0.082 | 0.061 | 0.01 | 416.454 | 7.898 | 0.798 | 416.867
WECC | CAMX | WECC California | CA | Univ of California San Diego Solar | 57856 | San Diego Gas & Electric Co | 16609 | University of California San Diego | San Diego | 32.874379 | -117.238927 | SUN | SOLAR | 0.243 | 1.2 | 0 | 0 | 0.003 | 578.284 | 10.907 | 1.091 | 578.851
NPCC | NEWE | NPCC New England | MA | Univ of Massachusetts Medical Center | 50087 | New England Power Company | 13433 | University of Massachusetts Medical | Worcester | 42.279015 | -71.759772 | NG | GAS | 0.486 | 17.5 | 7.291 | 7.291 | 0.001 | 313.735 | 5.917 | 0.592 | 314.042
WECC | NWPP | WECC Northwest | OR | Univ of Oregon Central Power Station | 54950 | Eugene Water & Electric Board | 6013 | University of Oregon | Lane | 44.048333 | -123.073889 | NG | GAS | 0.367 | 11 | 0.086 | 0.081 | 1.09 | 556.218 | 59.663 | 8.724 | 560.176
WECC | CAMX | WECC California | CA | Univ of San Francisco Cogen | 50089 | Pacific Gas & Electric Co | 14328 | University of San Francisco | San Francisco | 37.77656 | -122.451878 | NG | GAS | 0.632 | 1.5 | 9.575 | 5.97 | 0.868 | 947.375 | 28.221 | 4.807 | 949.458
ASCC | AKGD | ASCC Alaska Grid | AK | University of Alaska Fairbanks | 50711 | Golden Valley Elec Assn Inc | 7353 | University of Alaska | Fairbanks North Star | 64.854171 | -147.822075 | SUB | COAL | 0.137 | 39.6 | 0.1 | 0.103 | 0.002 | 391.101 | 7.376 | 0.738 | 391.485
WECC | AZNM | WECC Southwest | AZ | University of Arizona - Biosphere 2 | 54594 | USBIA-San Carlos Project | 19604 | University of Arizona - Biosphere 2 | PINAL | 32.578011 | -110.852608 | NG | GAS | 0.002 | 3.1 | 0 | 0 | 0.002 | 127.66 | 6.118 | 0.612 | 127.978
WECC | CAMX | WECC California | CA | University of California San Diego | 57584 | San Diego Gas & Electric Co | 16609 | University of California San Diego | San Diego | 32.8747 | -117.2392 | NG | GAS | 0.653 | 35.5 |  |  |  | 0 | 0 | 0 | 0
WECC | RMPA | WECC Rockies | CO | University of Colorado | 54372 | Public Service Co of Colorado | 15466 | University of Colorado | Boulder | 40.00759 | -105.269204 | NG | GAS | 0.025 | 33 | 0.276 | 0.236 | 0.003 | 510.581 | 9.097 | 0.91 | 511.054
RFC | RFCE | RFC East | DE | University of Delaware Wind Turbine | 57176 | City of Lewes - (DE) | 10935 | First State Marine Wind | SUSSEX | 38.782931 | -75.164903 | WND | WIND | 0.288 | 2 | 0.138 | 0.067 | 4.081 | 442.819 | 23.834 | 3.221 | 444.318
FRCC | FRCC | FRCC All | FL | University of Florida | 7345 | Duke Energy Florida, Inc | 6455 | Duke Energy Florida, Inc | Alachua | 29.640278 | -82.348611 | NG | GAS | 1.042 | 43 | 1.223 | 1.239 | 0.004 | 486.369 | 9.192 | 0.922 | 486.848
SERC | SRMW | SERC Midwest | IL | University of Illinois Abbott Power Plt | 54780 | Illinois Power Co | 9208 | University of Illinois | Champaign | 40.105169 | -88.241528 | NG | GAS | 0.363 | 88 | 0.291 | 0.252 | 6.684 | 412.884 | 68.498 | 9.604 | 417.3
RFC | RFCW | RFC West | IL | University of Illinois Cogen Facility | 54044 | Commonwealth Edison Co | 4110 | University of Illinois | Cook | 41.8675 | -87.6524 | NG | GAS | 0.241 | 59.9 | 0 | 0 | 0.001 | 318.937 | 6.016 | 0.601 | 319.25
MRO | MROW | MRO West | IA | University of Iowa Main Power Plant | 54775 | MidAmerican Energy Co | 12341 | University of Iowa | Johnson | 41.6572 | -91.54 | BIT | COAL | 0.251 | 30.7 | 0.003 | 0 | 0.003 | 292.84 | 5.532 | 0.555 | 293.128
RFC | RFCE | RFC East | NJ | University of Medicine Dentistry NJ | 50411 | Public Service Elec & Gas Co | 15477 | University of M&D-New Jersey | Essex | 40.73928 | -74.187633 | NG | GAS | 0.702 | 10.5 | 0.198 |  | 6.086 | 204.006 | 60.105 | 8.729 | 207.974
RFC | RFCM | RFC Michigan | MI | University of Michigan | 50431 | DTE Electric Company | 5109 | University of Michigan | Washtenaw | 42.281167 | -83.734617 | NG | GAS | 0.379 | 48.5 | 1.163 | 1.153 | 2.312 | 546.989 | 37.322 | 5.982 | 549.627
SERC | SRVC | SERC Virginia/Carolina | NC | University of NC Chapel Hill | 54276 | Duke Energy Carolinas, LLC | 5416 | University of North Carolina | Orange | 35.9069 | -79.0617 | BIT | COAL | 0.048 | 56 | 0.102 | 0.098 | 1.607 | 343.385 | 15.867 | 2.103 | 344.37
MRO | MROW | MRO West | IA | University of Northern Iowa | 50088 | Cedar Falls Utilities | 3203 | University of Northern Iowa | Black Hawk | 42.513608 | -92.459122 | BIT | COAL | 0.204 | 7.5
RFC | RFCW | RFC West | IN | University of Notre Dame | 50366 | Indiana Michigan Power Co | 9324 | University of Notre Dame | ST JOSEPH | 41.7094 | -86.2367 | NG | GAS | 0.276 | 28.8 | 0.183 | 0.167 | 0.003 | 337.762 | 6.38 | 0.64 | 338.094
SPP | SPSO | SPP South | OK | University of Oklahoma | 50307 | OG&E Electric Services Inc | 56403 | University of Oklahoma | Cleveland | 35.2089 | -97.4424 | NG | GAS | 0 | 18.6 | 0.908 | 0.908 | 0.002 | 342.975 | 6.469 | 0.647 | 343.311
NPCC | NYUP | NPCC Upstate NY | NY | University of Rochester | 58157 | Rochester Gas & Electric Corp | 16183 | University of Rochester | Monroe | 43.123889 | -77.628889 | NG | GAS | 0.174 | 25.4
SERC | SRTV | SERC Tennessee Valley | TN | University of Tennessee Steam Plant | 55036 | Knoxville Utilities Board | 10421 | University of Tennessee | Knox | 35.949209 | -83.926065 | NG | GAS | 0.74 | 5 | 1.854 | 1.554 | 0.173 | 476.416 | 11.564 | 1.543 | 477.137
TRE | ERCT | ERCOT All | TX | University of Texas at Dallas | 54607 | Oncor | 55998 | The University of Texas at Dallas | Collin | 32.9883 | -96.7489 | NG | GAS |  | 3.5 | 0.013 | 0.009 | 0.022 | 298.682 | 5.81 | 0.608 | 298.992
TRE | ERCT | ERCOT All | TX | University of Texas at San Antonio | 54606 | City of San Antonio - (TX) | 16604 | Win-Sam Inc | Bexar | 29.5889 | -98.6139 | NG | GAS | 0.003 | 3.4 | 0.523 | 0.5 | 0.003 | 632.858 | 11.825 | 1.183 | 633.473
WECC | NWPP | WECC Northwest | WA | University of Washington Power Plant | 54809 | City of Seattle - (WA) | 16868 | University of Washington | King | 47.6539 | -122.3036 | NG | GAS | 0.094 | 15
RFC | RFCW | RFC West | IL | University Park Energy | 55250 | Commonwealth Edison Co | 4110 | University Park Energy LLC | Will | 41.440893 | -87.753189 | NG | GAS | 0.02 | 342
FRCC | FRCC | FRCC All | FL | Unknown | 7738 |  |  | Seminole Electric Cooperative Inc | Hardee | 27.627778 | -81.845 | DFO | OIL |  | 1560
SERC |  |  | KY | Unknown | 7894 |  |  | Louisville Gas & Electric Co |  |  |  | NG | GAS |  | 1468
FRCC |  |  | FL | Unnamed | 7890 |  | 21554 | Seminole Electric Cooperative Inc | [6 empty] | 1159 |  |  |  | 0 | 0 | 0 | 0
FRCC |  |  | FL | Unsited | 7744 |  |  | Florida Power & Light Co |  |  |  | NG | GAS |  | 896
SERC | SRVC | SERC Virginia/Carolina | NC | Upchurch Solar Center LLC | 58812 | City of Wilson | 20785 | Upchurch Solar Center, LLC | Wilson | 35.781944 | -77.883889 | SUN | SOLAR | 0.003 | 5 |  |  |  | 0 | 0 | 0 | 0
NPCC | NEWE | NPCC New England | ME | Upper Androscoggin | 54202 | Central Maine Power Co | 3266 | Lewiston City of | Androscoggin | 44.087963 | -70.212368 | WAT | HYDRO |  | 1.6 |  |  |  | 0 | 0 | 0 | 0
WECC | NWPP | WECC Northwest | WA | Upper Baker | 3861 | Puget Sound Energy Inc | 15500 | Puget Sound Energy Inc | Whatcom | 48.649 | -121.6907 | WAT | HYDRO | 0.37 | 104.8 |  |  |  | 0 | 0 | 0 | 0
NPCC | NEWE | NPCC New England | ME | Upper Barker | 52171 | Central Maine Power Co | 3266 | KEI (Maine) Power Management (III) LLC | Androscoggin | 44.08687 | -70.229294 | WAT | HYDRO | 0.597 | 1 |  |  |  | 0 | 0 | 0 | 0
WECC | NWPP | WECC Northwest | UT | Upper Beaver | 3643 | PacifiCorp | 14354 | Beaver City Corporation | Beaver | 38.2683 | -112.4806 | WAT | HYDRO | 0.461 | 2.5 |  |  |  | 0 | 0 | 0 | 0
NPCC | NYUP | NPCC Upstate NY | NY | Upper Beaver Falls Project | 10490 | National Grid | 56404 | Eagle Creek RE LLC | Lewis | 43.883611 | -75.428056 | WAT | HYDRO | 0.791 | 1.5 |  |  |  | 0 | 0 | 0 | 0
NPCC | NEWE | NPCC New England | MA | Upper Blackstone (MA) Treasure Valley | 59781 | National Grid | 13516 | Nexamp Treasure Valley Solar, LLC | Worcester | 42.332831 | -71.987633 | SUN | SOLAR | 0.062 | 5 |  |  |  | 0 | 0 | 0 | 0
WECC | CAMX | WECC California | CA | Upper Dawson | 489 | Turlock Irrigation District | 19281 | Turlock Irrigation District | Tuolumne | 37.6508 | -120.4706 | WAT | HYDRO | 0.178 | 4.4 |  |  |  | 0 | 0 | 0 | 0
WECC | NWPP | WECC Northwest | WA | Upper Falls | 9096 | Avista Corp | 20169 | Avista Corp | Spokane | 47.654444 | -117.418889 | WAT | HYDRO | 0.765 | 10 | 15.025 | 15.037 | 2.347 | 739.742 | 30.729 | 6.146 | 742.293
WECC | CAMX | WECC California | CA | Upper Gorge | 407 | Los Angeles Department of Water & Power | 11208 | Los Angeles Department of Water & Power | Mono | 37.546036 | -118.590001 | WAT | HYDRO | 0.083 | 37.5 |  |  |  | 0 | 0 | 0 | 0
ASCC | AKMS | ASCC Miscellaneous | AK | Upper Kalskag | 57054 | Alaska Village Elec Coop, Inc | 221 | Alaska Village Elec Coop, Inc | Bethel | 61.5378 | -160.3072 | JF | OIL | 0.133 | 1.1 |  |  |  | 0 | 0 | 0 | 0
WECC | NWPP | WECC Northwest | ID | Upper Malad | 823 | Idaho Power Co | 9191 | Idaho Power Co | Gooding | 42.864267 | -114.885542 | WAT | HYDRO | 0.765 | 8.3 |  |  |  | 0 | 0 | 0 | 0
NPCC | NYUP | NPCC Upstate NY | NY | Upper Mechanicville | 625 | New York State Elec & Gas Corp | 13511 | New York State Elec & Gas Corp | Saratoga | 42.9126 | -73.6805 | WAT | HYDRO | 0.596 | 16.4 |  |  |  | 0 | 0 | 0 | 0
WECC | RMPA | WECC Rockies | CO | Upper Molina | 521 | WAPA-- Western Area Power Administration | 27000 | U S Bureau of Reclamation | Mesa | 39.143808 | -108.004777 | WAT | HYDRO | 0.282 | 9.9 |  |  |  | 0 | 0 | 0 | 0
NPCC | NYUP | NPCC Upstate NY | NY | Upper Newton Falls | 58679 | National Grid | 56404 | Erie Boulevard Hydropower LP | St Lawrence | 44.214444 | -74.991389 | WAT | HYDRO | 0.415 | 1.5 |  |  |  | 0 | 0 | 0 | 0
SERC | SRVC | SERC Virginia/Carolina | SC | Upper Pacolet Hydro | 58257 | Lockhart Power Co | 11118 | Lockhart Power Co | Spartanburg | 34.921389 | -81.745556 | WAT | HYDRO | 0.559 | 1.1 | 8.796 | 8.796 | 0.211 | 0 | 0 | 0 | 0
WECC | NWPP | WECC Northwest | ID | Upper Power Plant | 844 | City of Idaho Falls - (ID) | 9187 | City of Idaho Falls - (ID) | Bonneville | 43.552695 | -112.050953 | WAT | HYDRO | 0.653 | 8 |  |  |  | 0 | 0 | 0 | 0
MRO | MROW | MRO West | IL | Upper Rock Energy Partners LLC | 55764 | MidAmerican Energy Co | 12341 | Illinois Electricial Gen Partn | Rock Island | 41.5367 | -90.3761 | LFG | BIOMASS | 0.53 | 4.4 |  |  |  | 0 | 0 | 0 | 0
WECC | NWPP | WECC Northwest | ID | Upper Salmon A | 822 | Idaho Power Co | 9191 | Idaho Power Co | Twin Falls | 42.767422 | -114.924692 | WAT | HYDRO | 0.636 | 18 |  |  |  | 0 | 0 | 0 | 0
WECC | NWPP | WECC Northwest | ID | Upper Salmon B | 7079 | Idaho Power Co | 9191 | Idaho Power Co | Twin Falls | 42.766397 | -114.908236 | WAT | HYDRO | 0.629 | 16.5 |  |  |  | 0 | 0 | 0 | 0
RFC | RFCW | RFC West | IL | Upper Sterling | 7474 | City of Rock Falls - (IL) | 16198 | City of Rock Falls - (IL) | Whiteside | 41.787115 | -89.677526 | WAT | HYDRO | 0.452 | 2.2 |  |  |  | 0 | 0 | 0 | 0
WECC | NWPP | WECC Northwest | WA | Upriver Dam Hydro Plant | 50380 | Avista Corp | 20169 | Spokane City of | Spokane | 47.6822 | -117.3319 | WAT | HYDRO | 0.3 | 17.6 | 0.123 | 0.112 | 0.006 | 428.624 | 8.333 | 0.867 | 429.068
SERC | SRSO | SERC South | GA | Upson Rocky Creek Solar Plant | 58485 | Georgia Power Co | 7140 | SDD Solar Project 4, LLC | Upson | 32.920833 | -84.343056 | SUN | SOLAR | 0.162 | 1 | 0.078 | 0.078 | 0.001 | 301.474 | 5.686 | 0.569 | 301.769
SERC | SRVC | SERC Virginia/Carolina | SC | Urquhart | 3295 | South Carolina Electric&Gas Company | 17539 | South Carolina Electric&Gas Company | Aiken | 33.435 | -81.9111 | NG | GAS | 0.29 | 758.9 | 0 | 0 | 0.003 | 537.33 | 10.134 | 1.013 | 537.857
WECC | CAMX | WECC California | CA | US Borax | 50115 | Southern California Edison Co | 17609 | U S Borax Inc | Kern | 35.0329 | -117.701 | NG | GAS | 0.787 | 48.2 | 0.736 | 0.736 | 0.001 | 282.009 | 5.319 | 0.532 | 282.286
RFC | RFCE | RFC East | DC | US GSA Heating and Transmission | 57788 | Potomac Electric Power Co | 15270 | US GSA Heating and Transmission | District of Columbia | 38.885709 | -77.028373 | NG | GAS | 0.715 | 10.8 | 0.006 | 0.004 | 0.005 | 384.591 | 7.283 | 0.733 | 384.971
NPCC | NYUP | NPCC Upstate NY | NY | US Gypsum Oakfield | 50203 | Niagara Mohawk Power Corp. | 13573 | U S Gypsum Co | Genesee | 43.0647 | -78.2972 | NG | GAS | 0.319 | 5.8 | 0.107 | 0.264 | 0.001 | 78.534 | 5.549 | 0.554 | 78.822
WECC | NWPP | WECC Northwest | UT | US Magnesium | 58191 | PacifiCorp | 14354 | US Magnesium | Tooele | 40.913333 | -112.733889 | NG | GAS | 0.36 | 78 | 0.055 | 0.135 | 0.02 | 203.143 | 1.494 | 0.915 | 203.458
RFC | RFCW | RFC West | PA | US Steel (Clairton Coke) | 50729 | Duquesne Light Co | 5487 | United States Steel- Clairton | Allegheny | 40.3097 | -79.8819 | COG | COAL | 0.641 | 31 | 0.258 | 0.656 | 0.115 | 1143.066 | 12.131 | 4.646 | 1144.761
RFC | RFCW | RFC West | PA | US Steel (Edgar Thomson) | 50732 | Duquesne Light Co | 5487 | United States Steel-Mon Valley | Allegheny | 40.3925 | -79.8564 | PRG | OTHF | 0.558 | 52.5 | 0.021 | 0.046 | 0.064 | 139.459 | 1.246 | 0.665 | 139.692
SERC | SRTV | SERC Tennessee Valley | AL | US Steel (Fairfield Works) | 50730 | Alabama Power Co | 195 | United States Steel Corporation | Jefferson | 33.4885 | -86.9212 | PRG | OTHF | 0.26 | 82
RFC | RFCW | RFC West | IN | US Steel Corp - Gary Works | 50733 | Northern Indiana Pub Serv Co | 13756 | United States Steel-Gary | Lake | 41.622426 | -87.328936 | PRG | OTHF | 0.394 | 231 | 0 | 0 | 1.385 | 607.945 | 68.928 | 10.026 | 612.5
WECC | NWPP | WECC Northwest | UT | Utah Red Hills Renewable Energy Park | 58660 | PacifiCorp | 14354 | Utah Red Hills Renewable Energy Park LLC | Iron | 37.882778 | -112.904167 | SUN | SOLAR |  | 80 |  |  |  |  | 8.944 | 0.894 | 0.465
ASCC | AKGD | ASCC Alaska Grid | AK | Utility Plants Section | 50308 | Golden Valley Elec Assn Inc | 7353 | Doyon Utilities - Ft. Wainwright | Fairbanks North Star | 64.825601 | -147.648627 | SUB | COAL | 0.36 | 22.5
WECC | CAMX | WECC California | CA | UTS SJ1 LLC | 57420 | Pacific Gas & Electric Co | 14328 | UTS SJ1 LLC | Santa Clara | 37.433056 | -121.941944 | OBG | BIOMASS | 0.739 | 1.5 | 0 |  | 0 | 301.253 | 5.949 | 0.645 | 301.578
TRE | ERCT | ERCOT All | TX | UTSA TEP II | 56401 | San Antonio City of | 16604 | Win-Sam Inc | Bexar | 29.5817 | -98.6186 | DFO | OIL |  | 3 | 6.186 | 6.187 | 0.148 | 0 | 0 | 0 | 0
MRO | MROE | MRO East | WI | UW Madison Charter Street Plant | 54408 | Madison Gas & Electric Co | 11479 | State of Wisconsin | DANE | 43.07 | -89.4006 | NG | GAS | 0.17 | 33 |  |  |  | 0 | 0 | 0 | 0
SERC | SRVC | SERC Virginia/Carolina | NC | Uwharrie Mountain Renewable | 58526 | Duke Energy Progress - (NC) | 3046 | Uwharrie Mountain Renewable Energy, LLC | Montgomery | 35.332974 | -79.964939 | LFG | BIOMASS | 0.334 | 9.6 | 1.422 | 1.348 | 0.019 | 3707.222 | 12.629 | 1.266 | 3707.88
SERC | SRVC | SERC Virginia/Carolina | SC | V C Summer | 6127 | South Carolina Electric&Gas Company | 17539 | South Carolina Electric&Gas Company | Fairfield | 34.2983 | -81.3153 | NUC | NUCLEAR | 0.244 | 3229.6
TRE | ERCT | ERCOT All | TX | V H Braunig | 3612 | City of San Antonio - (TX) | 16604 | City of San Antonio - (TX) | Bexar | 29.2567 | -98.3825 | NG | GAS | 0.028 | 1138 |  |  |  | 0 | 0 | 0 | 0
SERC | SRVC | SERC Virginia/Carolina | VA | VA Offshore Wind Project (VOWTAP) | 59693 | Virginia Electric & Power Co | 19876 | Virginia Electric & Power Co | Virginia Beach City | 36.89155 | -75.4916 | WND | WIND |  | 12
WECC | CAMX | WECC California | CA | VA Sepulveda Ambulatory Care Center | 58249 | Los Angeles Department of Water & Power | 11208 | Los Angeles Department of Water & Power | Los Angeles | 34.248889 | -118.483333 | SUN | SOLAR | 0.195 | 3.5 |  |  |  | 0 | 0 | 0 | 0
WECC | CAMX | WECC California | CA | Vaca Dixon Battery Storage System | 59256 | Pacific Gas & Electric Co | 14328 | Pacific Gas & Electric Co | Solano | 38.393333 | -121.927778 | MWH | OTHF |  | 2 |  |  |  | 0 | 0 | 0 | 0
WECC | CAMX | WECC California | CA | Vaca Dixon Solar Station | 57041 | Pacific Gas & Electric Co | 14328 | Pacific Gas & Electric Co | Solano | 38.4106 | -121.9264 | SUN | SOLAR | 0.232 | 2 | 23.568 | 23.574 | 2.175 | 1210.779 | 49.031 | 9.806 | 1214.848
WECC | CAMX | WECC California | CA | Vacaville | 59058 | Pacific Gas & Electric Co | 14328 | Janssen Pharmaceutical Co | Solano | 38.399444 | -121.960278 | SUN | SOLAR | 0.222 | 1 | 0 | 0 | 2.231 | 867.713 | 355.136 | 47.351 | 889.85
ASCC | AKMS | ASCC Miscellaneous | AK | Valdez | 6306 | Copper Valley Elec Assn, Inc | 4329 | Copper Valley Elec Assn, Inc | Valdez Cordova | 61.1303 | -146.3647 | DFO | OIL | 0.024 | 9.7
ASCC | AKMS | ASCC Miscellaneous | AK | Valdez Cogen | 7841 | Copper Valley Elec Assn, Inc | 4329 | Copper Valley Elec Assn, Inc | Valdez Cordova | 61.0839 | -146.2529 | WO | OIL | 0.457 | 5.3
SERC | SRSO | SERC South | GA | Valdosta | 10859 | Georgia Power Co | 7140 | Archer Daniels Midland Co | Lowndes | 30.8 | -83.2 | WDS | BIOMASS |  | 2.5 | 0 | 0 | 0.009 | 1051.59 | 19.834 | 1.984 | 1052.622
SERC | SRSO | SERC South | GA | Valdosta Water Treatment Plant | 54839 | Georgia Power Co | 7140 | Valdosta City of | Lowndes | 30.9103 | -83.2358 | DFO | OIL |  | 3.4 | 0.19 | 0.187 | 0.003 | 656.312 | 12.391 | 1.239 | 656.956
WECC | AZNM | WECC Southwest | AZ | Valencia | 6515 | UNS Electric, Inc | 19728 | UNS Electric, Inc | Santa Cruz | 31.363472 | -110.931343 | NG | GAS | 0.001 | 108 |  |  |  | 0 | 0 | 0 | 0
WECC | AZNM | WECC Southwest | NM | Valencia Power Plant | 55802 | Public Service Co of NM | 15473 | Valencia Power LLC | Valencia | 34.611549 | -106.732234 | NG | GAS | 0.011 | 655.8 | 13.885 | 14.636 | 1.28 | 719.004 | 29.116 | 5.823 | 721.421
WECC | AZNM | WECC Southwest | AZ | Valencia Solar | 59454 | Tucson Electric Power Co | 24211 | Valencia Solar, LLC | Pima | 32.145833 | -110.866944 | SUN | SOLAR | 0.287 | 10 |  |  |  | 0 | 0 | 0 | 0
SERC | SRSO | SERC South | SC | Valenite | 56131 | Blue Ridge Electric Coop Inc - (SC) | 1890 | Central Electric Power | Oconee | 34.4364 | -83.0464 | DFO | OIL | 0.004 | 2.9
MRO | MROW | MRO West | NE | Valentine Wind, LLC | 59736 | City of Valentine - (NE) | 19677 | Valentine Wind, LLC | Cherry | 42.859103 | -100.592439 | WND | WIND | 0.126 | 1.9 | 0.078 | 0.078 | 0.001 | 301.803 | 5.693 | 0.569 | 302.099
SERC | SRMV | SERC Mississippi Valley | TX | Valero Energy Port Arthur Refinery | 52108 | Entergy Gulf States Inc | 7806 | Valero Energy Corporation | JEFFERSON | 29.867431 | -93.965775 | NG | GAS | 0 | 84.6
WECC | CAMX | WECC California | CA | Valero Refinery Cogeneration Unit 1 | 55851 | Pacific Gas & Electric Co | 14328 | Valero Refining Co California | Solano | 38.0736 | -122.1411 | NG | GAS | 0.844 | 51
WECC | CAMX | WECC California | CA | Valero Refinery Cogeneration Unit 2 | 55852 | Pacific Gas & Electric Co | 14328 | Valero Refining Co California | Solano | 38.073889 | -122.140833 | OG | OFSL |  | 51 | 5.121 | 4.083 | 14.601 | 2330.874 | 63.682 | 11.904 | 2335.901
TRE | ERCT | ERCOT All | TX | Valero Refinery Corpus Christi East | 10203 | AEP Texas Central Company | 3278 | Valero Refining Co | Nueces | 27.8114 | -97.4442 | NG | GAS |  | 40 |  |  |  | 0 | 0 | 0 | 0
TRE | ERCT | ERCOT All | TX | Valero Refinery Corpus Christi West | 50121 | AEP Texas Central Company | 3278 | Valero Refining Co | Nueces | 27.8175 | -97.4814 | PRG | OTHF | 0.322 | 76.7
WECC | RMPA | WECC Rockies | CO | Vallecito Hydroelectric | 50206 | La Plata Electric Assn, Inc | 10539 | Ptarmigan Res & Engy Inc | La Plata | 37.377715 | -107.578745 | WAT | HYDRO | 0.415 | 5.8 | 1.194 | 0.975 | 2.93 | 859.917 | 80.954 | 11.674 | 865.237
TRE | ERCT | ERCOT All | TX | Valley (TXU) | 3508 | Oncor | 55998 | Valley NG Power Company LLC | Fannin | 33.628143 | -96.367605 | NG | GAS | 0 | 1975.4 |  |  |  | 0 | 0 | 0 | 0
RFC | RFCW | RFC West | WI | Valley (WEPCO) | 4042 | American Transmission Co | 659 | Wisconsin Electric Power Co | Milwaukee | 43.0303 | -87.9233 | BIT | COAL | 0.226 | 274.7 |  |  |  | 0 | 0 | 0 | 0
WECC | CAMX | WECC California | CA | Valley Center 1 | 58906 | San Diego Gas & Electric Co | 16609 | Sol Orchard San Diego 22 LLC | San Diego | 33.234167 | -117.001667 | SUN | SOLAR | 0.222 | 2.5 |  |  |  | 0 | 0 | 0 | 0
WECC | CAMX | WECC California | CA | Valley Center 2 | 58907 | San Diego Gas & Electric Co | 16609 | Sol Orchard San Diego 23 LLC | San Diego | 33.234167 | -117.001667 | SUN | SOLAR | 0.249 | 5 | 0.033 | 0.039 | 0.002 | 386.642 | 7.43 | 0.743 | 387.028
NPCC | NYUP | NPCC Upstate NY | NY | Valley Falls Hydroelectric Facility | 50034 | Niagara Mohawk Power Corp. | 13573 | Valley Falls Associates | Rensselaer | 42.9044 | -73.5625 | WAT | HYDRO | 0.373 | 2.5 | 18.243 | 18.295 | 1.744 | 989.736 | 40.079 | 8.016 | 993.062
WECC | CAMX | WECC California | CA | Valley Generating Station | 408 | Los Angeles Department of Water & Power | 11208 | Los Angeles Department of Water & Power | Los Angeles | 34.244991 | -118.391327 | NG | GAS | 0.145 | 1236.1
MRO | MROW | MRO West | SD | Valley Queen Cheese | 56274 | Otter Tail Power Co | 14232 | Valley Queen Cheese Factory, Inc. | GRANT | 45.221111 | -96.637222 | DFO | OIL | 0.002 | 4.5 |  |  |  | 0 | 0 | 0 | 0
WECC | NWPP | WECC Northwest | NV | Valley Road | 6530 | Sierra Pacific Power Co | 17166 | Sierra Pacific Power Co | Washoe | 39.5472 | -119.795 | DFO | OIL |  | 6 |  |  |  | 0 | 0 | 0 | 0
WECC | CAMX | WECC California | CA | Valley View | 487 | Southern California Edison Co | 17609 | Metropolitan Water District of S CA | Orange | 33.9001 | -117.82905 | WAT | HYDRO | 0.57 | 4.1 | 1.782 | 1.773 | 0.769 | 1049.483 | 104.199 | 15.142 | 1056.365
MRO | MROW | MRO West | MN | Valley View Transmission LLC | 57434 | Great River Energy | 7570 | Valley View Transmission LLC | Murray | 43.902753 | -96.021744 | WND | WIND | 0.375 | 10 | 0.58 | 0 | 0.002 | 618.992 | 11.621 | 1.162 | 619.596
WECC | RMPA | WECC Rockies | CO | Valmont | 477 | Public Service Co of Colorado | 15466 | Public Service Co of Colorado | Boulder | 40.0195 | -105.202 | BIT | COAL | 0.477 | 251 |  |  |  | 0 | 0 | 0 | 0
WECC | RMPA | WECC Rockies | CO | Valmont Combustion Turbine Facility | 55207 | Public Service Co of Colorado | 15466 | SWG Colorado LLC | BOULDER | 40.0205 | -105.2009 | NG | GAS | 0 | 142.2
RFC | RFCW | RFC West | IN | Valparaiso Solar, LLC | 58797 | Northern Indiana Pub Serv Co | 13756 | Sustainable Power Group, LLC | Porter | 41.502222 | -87.161111 | SUN | SOLAR | 0.177 | 1
TRE | ERCT | ERCOT All | TX | Van Alstyne Energy Center | 59617 | Oncor | 55998 | Navasota Energy Generation Holdings | Grayson | 33.416111 | -96.540278 | NG | GAS |  | 549 | 1.832 | 1.494 | 0.309 | 878.95 | 25.65 | 4.594 | 880.913
WECC | CAMX | WECC California | CA | Van Norman Bypass Solar Project | 57307 | Los Angeles Department of Water & Power | 11208 | Los Angeles Department of Water & Power | Los Angeles | 34.291111 | -118.481111 | SUN | SOLAR |  | 2 |  |  |  | 0 | 0 | 0 | 0
RFC | RFCE | RFC East | DE | Van Sant | 7318 | City of Dover - (DE) | 5335 | NAES Corporation - (DE) | Kent | 39.145036 | -75.548172 | DFO | OIL | 0.005 | 45.1
SERC | SRVC | SERC Virginia/Carolina | NC | Van Slyke Solar Center, LLC | 59761 | Duke Energy Progress - (NC) | 3046 | Heelstone Energy Holdings, LLC | Wilson | 35.776992 | -77.880517 | SUN | SOLAR | 0.005 | 5
SERC | SRVC | SERC Virginia/Carolina | NC | Vance Solar Farm, LLC | 59928 | Duke Energy Carolinas, LLC | 5416 | Vance Solar Farm LLC | Vance | 36.258478 | -78.411966 | SUN | SOLAR |  | 5 | 1.146 | 1.12 | 6.851 | 478.737 | 49.132 | 7.083 | 481.965
SERC | SRMW | SERC Midwest | MO | Vandalia | 2165 | Central Electric Power Coop - (MO) | 3242 | City of Vandalia - (MO) | Audrain | 39.2036 | -91.861 | DFO | OIL |  | 9.3 | 0.178 | 0.176 | 0.003 | 576.922 | 10.789 | 1.082 | 577.484
SERC | SRTV | SERC Tennessee Valley | TN | Vanderbilt University Power Plant | 52048 | Nashville Electric Service | 13216 | Vanderbilt University | Davidson | 36.145896 | -86.803833 | BIT | COAL | 0.152 | 21.4 |  |  |  | 0 | 0 | 0 | 0
FRCC | FRCC | FRCC All | FL | Vandolah Power Project | 55415 | Duke Energy Florida, Inc | 6455 | Vandolah Power Co LLC | Hardee | 27.523607 | -81.923951 | NG | GAS | 0.05 | 728 |  |  |  | 0 | 0 | 0 | 0
WECC | NWPP | WECC Northwest | OR | Vansycle | 55125 | Bonneville Power Administration | 1738 | ESI Vansycle Partners LP | Umatilla | 45.936157 | -118.65999 | WND | WIND | 0.309 | 25 |  |  |  | 0 | 0 | 0 | 0
WECC | NWPP | WECC Northwest | OR | Vansycle II Wind Energy Center | 58324 | PacifiCorp | 14354 | FPL Energy Stateline II Inc | Umatilla | 45.899167 | -118.591389 | WND | WIND | 0.326 | 98.9 |  |  |  | 0 | 0 | 0 | 0
WECC | NWPP | WECC Northwest | WA | Vantage Wind Energy LLC | 57188 | Puget Sound Energy Inc | 15500 | Invenergy Services LLC | Kittitas | 46.9547 | -120.1819 | WND | WIND | 0.333 | 90 |  |  |  | 0 | 0 | 0 | 0
NPCC | NYUP | NPCC Upstate NY | NY | Varick | 2621 | National Grid | 56404 | Erie Boulevard Hydropower LP | Oswego | 43.4486 | -76.5056 | WAT | HYDRO | 0.406 | 8
WECC | CAMX | WECC California | CA | Vasco Winds | 57700 | Pacific Gas & Electric Co | 14328 | Vasco Winds, LLC | Contra Costa | 37.790833 | -121.718055 | WND | WIND | 0.343 | 78.2 |  |  |  | 0 | 0 | 0 | 0
SERC | SRVC | SERC Virginia/Carolina | NC | Vaughn Creek PV1 | 60001 | Virginia Electric & Power Co | 19876 | Ecoplexus, Inc | Hertford | 36.451012 | -77.120595 | SUN | SOLAR |  | 20
SERC | SRSO | SERC South | GA | VC Porterdale Hydroelectric | 50242 | Georgia Power Co | 7140 | VC Porterdale Hydroelectric, LLC | Newton | 33.570092 | -83.893919 | WAT | HYDRO | 0.039 | 3
NPCC | NEWE | NPCC New England | ME | Veazie C | 784 |  |  | Emera Maine | Penobscot | 44.836667 | -68.698055 | WAT | HYDRO |  | 8 |  |  |  | 0 | 0 | 0 | 0
WECC | CAMX | WECC California | CA | Vega Solar | 59555 | Pacific Gas & Electric Co | 14328 | Vega Solar, LLC | Merced | 36.925833 | -120.82 | SUN | SOLAR |  | 20
MRO | MROW | MRO West | ND | Velva Windfarm LLC | 56670 | Xcel Energy Inc | 56149 | Acciona Wind Energy USA LLC | McHenry | 48.083625 | -100.9215 | WND | WIND | 0.323 | 11.9
WECC | CAMX | WECC California | CA | Venable Solar 1 | 58289 | Southern California Edison Co | 17609 | Venable Solar, LLC | Riverside | 33.598889 | -114.571667 | SUN | SOLAR |  | 1.5 | 0.272 | 0.235 | 0.003 | 579.416 | 11.419 | 1.142 | 580.01
WECC | CAMX | WECC California | CA | Venable Solar 2 | 58290 | Southern California Edison Co | 17609 | Venable Solar, LLC | Riverside | 33.597222 | -114.571667 | SUN | SOLAR |  | 1.5
SERC | SRMW | SERC Midwest | IL | Venice | 913 | Union Electric Co - (MO) | 19436 | Union Electric Co - (MO) | Madison | 38.6642 | -90.1764 | NG | GAS | 0.004 | 1097.5 | 7.263 | 7.263 | 0.181 | 0 | 0 | 0 | 0
WECC | CAMX | WECC California | CA | Venice Hydro | 72 | Southern California Edison Co | 17609 | Metropolitan Water District of S CA | Los Angeles | 34.01135 | -118.4168 | WAT | HYDRO |  | 10.1
RFC | RFCM | RFC Michigan | MI | Venice Resources Gas Recovery | 54539 | Consumers Energy Co | 4254 | WM Renewable Energy LLC | Shiawassee | 42.985 | -83.9764 | LFG | BIOMASS | 0.896 | 1.6 | 0.03 | 0.002 | 0.004 | 301.745 | 5.733 | 0.58 | 302.044
MRO | MROW | MRO West | IA | Venus Wind 3 LLC | 59230 | Alliant Energy | 56088 | Venus Wind 3 LLC | Poweshiek | 41.741944 | -92.672222 | WND | WIND |  | 3 | 8.024 | 8.024 | 0.18 | 0 | 0 | 0 | 0
RFC | RFCE | RFC East | NJ | Veolia Energy Trenton L.P. | 50094 | Public Service Elec & Gas Co | 15477 | Veolia Energy Trenton L.P | Mercer | 40.2167 | -74.7667 | NG | GAS | 0.02 | 21.2 |  |  |  | 0 | 0 | 0 | 0
RFC | RFCW | RFC West | IN | Veolia ES Blackfoot Landfill Facility | 58577 | Southern Indiana Gas & Elec Co | 17633 | Southern Indiana Gas & Elec Co | Pike | 38.327222 | -87.200556 | LFG | BIOMASS | 0.418 | 3.2 | 0.43 | 0.046 | 0.039 | 21.887 | 0.886 | 0.177 | 21.96
WECC | NWPP | WECC Northwest | NV | Verdi | 6531 | Sierra Pacific Power Co | 17166 | Truckee Meadows Water Authority | WASHOE | 39.3125 | -119.585 | WAT | HYDRO | 0.509 | 2.4 |  |  |  |  | 7.124 | 0.713 | 0.371
NPCC | NEWE | NPCC New England | VT | Vergennes 9 | 6519 | Green Mountain Power Corp | 7601 | Green Mountain Power Corp | Addison | 44.1664 | -73.2575 | WAT | HYDRO | 0.206 | 6.4
WECC | CAMX | WECC California | CA | Verizon-Torrance | 59261 | Los Angeles Department of Water & Power | 11208 | Bloom Energy | Los Angeles | 33.850556 | -118.304167 | NG | GAS | 0.846 | 1 | 0.388 | 0.313 | 0.005 | 1033.582 | 21.764 | 2.176 | 1034.713
SERC | SRMW | SERC Midwest | IL | Vermilion Power Station | 897 | Illinois Power Co | 9208 | Dynegy Midwest Generation Inc | Vermilion | 40.1781 | -87.7481 | SUB | COAL |  | 197.3 |  |  |  | 0 | 0 | 0 | 0
RFC | RFCW | RFC West | IN | Vermillion Generating Station | 55111 | Duke Energy Indiana Inc | 15470 | Duke Energy Ohio Inc | Vermillion | 39.922328 | -87.446358 | NG | GAS | 0.002 | 683.2
NPCC | NEWE | NPCC New England | VT | Vermont Yankee | 3751 | Vermont Electric Power Co, Inc | 19792 | Entergy Nuclear Vermont Yankee | Windham | 42.7786 | -72.5133 | NUC | NUCLEAR | 1.025 | 563.4 | 0.056 | 0.048 | 0.003 | 534.813 | 10.751 | 1.075 | 535.372
WECC | CAMX | WECC California | CA | Vernon | 7436 | City of Vernon | 19798 | City of Vernon | Los Angeles | 33.9986 | -118.2219 | DFO | OIL |  | 30 |  |  |  | 0 | 0 | 0 | 0
NPCC | NYCW | NPCC NYC/Westchester | NY | Vernon Boulevard | 7909 | Consolidated Edison Co-NY Inc | 4226 | New York Power Authority | Queens | 40.7537 | -73.9508 | NG | GAS | 0.059 | 94 | 0.381 | 0.362 | 0.003 | 589.363 | 11.902 | 1.19 | 589.982
NPCC | NEWE | NPCC New England | VT | Vernon Dam | 2352 | New England Power Company | 13433 | TransCanada Hydro Northeast Inc., | Windham | 42.77165 | -72.5146 | WAT | HYDRO | 0.527 | 34.9 | 15.327 | 14.742 | 1.361 | 777.851 | 31.5 | 6.3 | 780.465
FRCC | FRCC | FRCC All | FL | Vero Beach Municipal | 693 | City of Vero Beach - (FL) | 19804 | City of Vero Beach - (FL) | Indian River | 27.633382 | -80.377551 | NG | GAS | 0.013 | 158.4 | 0.448 | 0.409 | 1.051 | 12.385 | 75.103 | 16.16 | 18.972
RFC | RFCW | RFC West | OH | Versailles Peaking | 7775 | Village of Versailles - (OH) | 19805 | American Mun Power-Ohio, Inc | Darke | 40.2247 | -84.4769 | DFO | OIL | 0.001 | 5.4 | 0.671 | 0.615 | 0.065 | 919.703 | 18.077 | 1.945 | 920.686
RFC | RFCW | RFC West | MI | Verso Paper Quinnesec Mich Mill | 50251 | Wisconsin Electric Power Co | 20847 | Verso Paper - Quinnesec | Dickinson | 45.7956 | -87.9556 | BLQ | BIOMASS | 0.733 | 56 |  |  |  | 0 | 0 | 0 | 0
RFC | RFCM | RFC Michigan | MI | Vestaburg | 1881 | Wolverine Power Supply Coop | 20910 | Wolverine Power Supply Coop | Montcalm | 43.4016 | -84.9141 | NG | GAS | 0.002 | 31.4
WECC | RMPA | WECC Rockies | CO | Vestas Towers America, Inc. | 57643 | Black Hills/Colorado Elec.Util | 56146 | Vestas Towers America, Inc | Pueblo | 38.1728 | -104.62 | WND | WIND | 0.081 | 4.8
SERC | SRMW | SERC Midwest | MO | Viaduct | 2096 | Union Electric Co | 19436 | Union Electric Co - (MO) | Cape Girardeau | 37.257222 | -89.564167 | NG | GAS |  | 30.6 |  |  |  | 0 | 0 | 0 | 0
SPP | SPSO | SPP South | OK | Vici Wind Farm | 59062 | Oklahoma Gas & Electric Co | 14063 | E ON Climate Renewables N America LLC | Dewey | 36.0875 | -99.134167 | WND | WIND |  | 104.4
SERC | SRVC | SERC Virginia/Carolina | NC | Vickers | 59190 | Duke Energy Progress - (NC) | 3046 | Vickers Farm LLC | Chatham | 35.823333 | -79.080278 | SUN | SOLAR | 0.075 | 2
SERC | SRVC | SERC Virginia/Carolina | NC | Vicksburg Solar | 59605 | Duke Energy Progress - (NC) | 3046 | Vicksburg Solar | Vance | 36.325 | -78.343056 | SUN | SOLAR |  | 5
WECC | CAMX | WECC California | CA | Victor Dry Farm Ranch A | 58418 | Southern California Edison Co | 17609 | Victor Dry Farm Ranch | San Bernardino | 34.501111 | -117.466667 | SUN | SOLAR |  | 5 |  |  |  | 0 | 0 | 0 | 0
WECC | CAMX | WECC California | CA | Victor Dry Farm Ranch B | 58419 | Southern California Edison Co | 17609 | Victor Dry Farm Ranch | San Bernardino | 34.497778 | -117.471111 | SUN | SOLAR |  | 5 |  |  |  | 0 | 0 | 0 | 0
WECC | CAMX | WECC California | CA | Victor Mesa Linda B2 | 59269 | Southern California Edison Co | 17609 | Sustainable Power Group, LLC | San Bernardino | 34.512778 | -117.387222 | SUN | SOLAR | 0.029 | 1.5 |  |  |  | 0 | 0 | 0 | 0
WECC | CAMX | WECC California | CA | Victor Mesa Linda C2 | 59270 | Southern California Edison Co | 17609 | Sustainable Power Group, LLC | San Bernardino | 34.511389 | -117.387222 | SUN | SOLAR | 0.028 | 1.5 |  |  |  | 0 | 0 | 0 | 0
WECC | CAMX | WECC California | CA | Victor Mesa Linda D2 | 59271 | Southern California Edison Co | 17609 | Sustainable Power Group, LLC | San Bernardino | 34.509444 | -117.387222 | SUN | SOLAR | 0.028 | 1.5 |  |  |  | 0 | 0 | 0 | 0
WECC | CAMX | WECC California | CA | Victor Mesa Linda E2 | 59272 | Southern California Edison Co | 17609 | Sustainable Power Group, LLC | San Bernardino | 34.508056 | -117.387222 | SUN | SOLAR | 0.027 | 1.5 |  |  |  | 0 | 0 | 0 | 0
WECC | CAMX | WECC California | CA | Victor Valley CC CPV Solar | 57254 | Southern California Edison Co | 17609 | Victor Valley Community College District | SAN BERNARDINO | 34.48017 | -117.257938 | SUN | SOLAR | 0.225 | 1 | 0.071 | 0.07 | 0.002 | 432.088 | 8.126 | 0.812 | 432.511
MRO | MROE | MRO East | MI | Victoria Dam | 1774 | Upper Peninsula Power Co | 19578 | Upper Peninsula Power Co | Ontonagon | 46.6964 | -89.2089 | WAT | HYDRO | 0.601 | 12 | 0.751 | 0.751 | 0.001 | 276.188 | 5.209 | 0.521 | 276.458
TRE | ERCT | ERCOT All | TX | Victoria Power Station | 3443 | AEP Texas Central Company | 3278 | ReNu Power Holdings LLC | Victoria | 28.7883 | -97.01 | NG | GAS | 0.102 | 712.9 |  |  |  | 0 | 0 | 0 | 0
TRE | ERCT | ERCOT All | TX | Victoria Texas Plant | 10790 | AEP Texas Central Company | 3278 | Invista | Victoria | 28.675088 | -96.956014 | NG | GAS | 0.597 | 102.4 |  |  |  | 0 | 0 | 0 | 0
WECC | CAMX | WECC California | CA | Victory Garden (Tehachapi) | 50532 | Southern California Edison Co | 17609 | Wind Stream Operations LLC | Kern | 35.0686 | -118.3833 | WND | WIND | 0.128 | 22.7 |  |  |  | 0 | 0 | 0 | 0
WECC | CAMX | WECC California | CA | Victory Garden Phase IV LLC | 52160 | Southern California Edison Co | 17609 | Terra-Gen Operating Co LLC | Kern | 35.3111 | -118.4319 | WND | WIND | 0.194 | 22 |  |  |  | 0 | 0 | 0 | 0
NPCC | NYUP | NPCC Upstate NY | NY | Victory Mills | 10902 | Niagara Mohawk Power Corp. | 13573 | Consolidated Hydro New York, Inc. | Cayuga | 42.9197 | -76.5477 | WAT | HYDRO | 0.382 | 1.7 | 2.59 | 6.982 | 9.253 | 1226.353 | 43.715 | 8.743 | 1229.981
MRO | MROW | MRO West | IA | Victory Wind Farm | 56379 | MidAmerican Energy Co | 12341 | MidAmerican Energy Co | Carroll | 42.1169 | -95.1292 | WND | WIND | 0.418 | 99 |  |  |  | 0 | 0 | 0 | 0
RFC | RFCE | RFC East | MD | Vienna | 1564 | Delmarva Power | 5027 | NRG Vienna Operations Inc | Dorchester | 38.4878 | -75.8208 | RFO | OIL | 0.01 | 180.6 | 0 | 0 | 0 | 0 | 0 | 0 | 0
MRO | MROW | MRO West | IA | Vienna Wind Farm | 57874 | ITC Midwest LLC | 56161 | MidAmerican Energy Co | Marshall | 42.159444 | -92.776111 | WND | WIND | 0.398 | 150.2 | 0 | 0 | 0.113 | 172.348 | 382.706 | 50.23 | 195.956
ASCC | AKMS | ASCC Miscellaneous | AK | Viking | 56147 | Alaska Power and Telephone Co | 219 | Alaska Power and Telephone Co | Prince of Wales-Hyder | 55.4886 | -133.1408 | DFO | OIL | 0 | 1 | 1.17 | 1.153 | 0.102 | 192.1 | 358.365 | 47.035 | 214.207
RFC | RFCM | RFC Michigan | MI | Viking Energy of Lincoln | 50772 | ITC Transmission | 56068 | Viking Energy Corp | Alcona | 44.68 | -83.4167 | WDS | BIOMASS | 0.919 | 18
RFC | RFCM | RFC Michigan | MI | Viking Energy of McBain | 50770 | Consumers Energy Co | 4254 | Viking Energy Corp | Missaukee | 44.204 | -85.2206 | WDS | BIOMASS | 0.904 | 18 |  |  |  | 0 | 0 | 0 | 0
RFC | RFCE | RFC East | PA | Viking Energy of Northumberland | 50771 | PPL Electric Utilities Corp | 14715 | Viking Energy Corp | Northumberland | 40.9172 | -76.8146 | WDS | BIOMASS |  | 18 | 0 | 0 | 0.096 | 5.953 | 4.361 | 0.436 | 6.18
MRO | MROW | MRO West | MN | Viking Wind Partners | 56153 | Northern States Power Co - Minnesota | 13781 | EDF Renewable Asset Holdings, Inc. | Murray | 43.983462 | -96.011809 | WND | WIND | 0.359 | 12 | 14.818 | 11.975 | 1.361 | 740.875 | 30 | 6 | 743.365
TRE | ERCT | ERCOT All | TX | Village Creek Water Reclamation Facility | 54520 | Oncor Electric Delivery Company LLC | 44372 | Ft Worth City of | Tarrant | 32.775093 | -97.14209 | OBG | BIOMASS | 0.283 | 13.5 |  |  |  | 0 | 0 | 0 | 0
MRO | MROW | MRO West | IA | Villisca Municipal Power Plant | 1193 | City of Villisca - (IA) | 19843 | City of Villisca - (IA) | Montgomery | 40.9556 | -94.9758 | DFO | OIL | 0 | 6 |  |  |  | 0 | 0 | 0 | 0
WECC | CAMX | WECC California | CA | Vinam | 58450 | Southern California Edison Co | 17609 | CD US Solar MT 2 LLC | Los Angeles | 34.668889 | -118.061389 | SUN | SOLAR | 0.317 | 1.5 |  |  |  | 0 | 0 | 0 | 0
RFC | RFCE | RFC East | NJ | Vineland Headquarters | 57742 | Public Service Elec & Gas Co | 15477 | NFI Solar LLC | Cumberland | 39.490271 | -75.037391 | SUN | SOLAR | 0.159 | 1.1 |  |  |  | 0 | 0 | 0 | 0
RFC | RFCE | RFC East | NJ | Vineland Mays Landing Solar | 57660 | City of Vineland - (NJ) | 19856 | NJR Clean Energy Ventures Corporation | Cumberland | 39.4175 | -74.973889 | SUN | SOLAR | 0.179 | 4.3 | 0 | 0 | 0 | 0 | 0 | 0 | 0
WECC | CAMX | WECC California | CA | Vintner Solar | 58509 | Pacific Gas & Electric Co | 14328 | Ecos Energy LLC | San Luis Obispo | 35.557778 | -120.681389 | SUN | SOLAR | 0.23 | 1.5 | 14.742 |  | 1.361 | 759.321 | 30.75 | 6.15 | 761.874
MRO | MROW | MRO West | IA | Vinton | 1194 | ITC Transmission | 56068 | City of Vinton - (IA) | Benton | 42.1697 | -92.0222 | DFO | OIL | 0 | 17.5 | 0.67 | 0.34 | 1.305 | 403.074 | 133.729 | 18.12 | 411.499
MRO | MROW | MRO West | WI | Viola | 4139 | Dairyland Power Coop | 4716 | Village of Viola - (WI) | Richland | 43.5047 | -90.6683 | DFO | OIL | 0 | 2.9 | 7.037 | 3.351 | 0.75 | 284.479 | 14.815 | 2.963 | 285.709
MRO | MROW | MRO West | MN | Virginia | 2018 | City of Virginia - (MN) | 19883 | City of Virginia - (MN) | St Louis | 47.522428 | -92.540951 | WDS | BIOMASS | 0.353 | 30.2 | 0.31 | 0.321 | 0.039 | 921.774 | 110.877 | 16.052 | 929.078
SERC | SRVC | SERC Virginia/Carolina | VA | Virginia Beach | 56693 | Virginia Electric & Power Co | 19876 | Industrial Power Generating Company LLC | Virginia Beach City | 36.7858 | -76.2019 | LFG | BIOMASS | 0.025 | 10.8 | 1.111 | 1.077 | 3.799 | 629.249 | 61.049 | 8.844 | 633.272
RFC | SRTV | SERC Tennessee Valley | VA | Virginia City Hybrid Energy Center | 56808 | Appalachian Power Co | 733 | Virginia Electric & Power Co | Wise | 36.916389 | -82.338055 | BIT | COAL | 0.604 | 668 |  |  |  | 0 | 0 | 0 | 0
RFC | RFCW | RFC West | VA | Virginia Tech Power Plant | 56785 | Virginia Tech Electric Service | 19882 | Virginia Polytechnic Inst and State Unv | MONTGOMERY | 37.2319 | -80.4211 | BIT | COAL | 0.506 | 6.3 |  |  |  | 0 | 0 | 0 | 0
NPCC | NYUP | NPCC Upstate NY | NY | Vischer Ferry | 2686 | New York Power Authority | 15296 | New York Power Authority | Saratoga | 42.80746 | -73.84269 | WAT | HYDRO | 0.495 | 11.6 | 16.129 | 16.285 | 1.452 | 819.791 | 33.198 | 6.64 | 822.546
WECC | AZNM | WECC Southwest | AZ | Vista Grande HS at Casa Grande | 58517 | Arizona Public Service Co | 803 | Constellation NewEnergy, Inc | Pinal | 32.891389 | -111.713056 | SUN | SOLAR | 0.183 | 1.8 | 14.848 | 14.515 | 1.329 | 754.425 | 30.55 | 6.11 | 756.961
SERC | SRVC | SERC Virginia/Carolina | VA | VMEA 1 Credit Gen | 7440 | Virginia Electric & Power Co | 19876 | City of Manassas - (VA) | Prince William | 38.7528 | -77.4767 | DFO | OIL | 0.002 | 14.8 |  |  |  | 0 | 0 | 0 | 0
SERC | SRVC | SERC Virginia/Carolina | VA | VMEA Peaking Gen | 7441 | Virginia Electric & Power Co | 19876 | City of Manassas - (VA) | Prince William | 38.7528 | -77.4767 | DFO | OIL | 0.002 | 6.4 |  |  |  | 0 | 0 | 0 | 0
SERC | SRSO | SERC South | GA | Vogtle | 649 | Georgia Power Co | 7140 | Georgia Power Co | Burke | 33.1427 | -81.7625 | NUC | NUCLEAR | 0.456 | 4520 |  |  |  | 0 | 0 | 0 | 0
SERC | SRTV | SERC Tennessee Valley | TN | Volkswagen Solar System | 58401 | City of Chattanooga - (TN) | 3408 | SR Enterprise South LLC | Hamilton | 35.1 | -85.1 | SUN | SOLAR | 0.166 | 9.6 |  |  |  | 0 | 0 | 0 | 0
WECC | CAMX | WECC California | CA | Volta 1 | 290 | Pacific Gas & Electric Co | 14328 | Pacific Gas & Electric Co | Shasta | 40.459111 | -121.86708 | WAT | HYDRO | 0.342 | 8.5 | 0 | 0 | 0.443 | 75.856 | 0 | 0 | 75.856
WECC | CAMX | WECC California | CA | Volta 2 | 180 | Pacific Gas & Electric Co | 14328 | Pacific Gas & Electric Co | Shasta | 40.45193 | -121.86215 | WAT | HYDRO | 0.384 | 1 | 0.269 | 0.295 | 2.474 | 992.404 | 0.01 | 0.001 | 992.404
WECC | AZNM | WECC Southwest | CA | Vulcan-BN Geothermal Power Company | 50210 | Imperial Irrigation District | 9216 | CalEnergy Operating Corporation | Imperial | 33.1633 | -115.6167 | GEO | GEOTHERMAL | 0.781 | 39.6
TRE | ERCT | ERCOT All | TX | W A Parish | 3470 | CenterPoint Energy | 8901 | Petra Nova Power I LLC | Fort Bend | 29.475278 | -95.634167 | SUB | COAL | 0.448 | 4111.1
TRE | ERCT | ERCOT All | TX | W B Tuttle | 3613 | San Antonio City of | 16604 | City of San Antonio - (TX) | Bexar | 29.53 | -98.4181 | NG | GAS |  | 493.9 |  |  |  | 0 | 0 | 0 | 0
FRCC | FRCC | FRCC All | FL | W E Swoope | 681 | New Smyrna Beach Utilities Commission | 56152 | New Smyrna Beach Utilities Commission | Volusia | 29.0219 | -80.9644 | DFO | OIL |  | 5.1 | 1.871 | 1.864 | 6.152 | 980.203 | 39.73 | 7.946 | 983.5
WECC | CAMX | WECC California | CA | W E Warne | 6196 | Southern California Edison Co | 17609 | California Dept. of Water Resources | Los Angeles | 34.6853 | -118.7881 | WAT | HYDRO | 0.278 | 74.2 | 0.641 | 0.642 | 0.781 | 936.781 | 117.735 | 17.128 | 944.563
HICC | HIMS | HICC Miscellaneous | HI | W H Hill | 772 | Hawaii Electric Light Co Inc | 8287 | Hawaii Electric Light Co Inc | Hawaii | 19.7041 | -155.0607 | RFO | OIL | 0.525 | 37.1 | 22.178 | 0 | 9.242 | 2993.165 | 83.897 | 16.779 | 3000.128
RFC | RFCW | RFC West | OH | W H Sammis | 2866 | American Transmission Systems Inc | 56162 | FirstEnergy Generation Corp | Jefferson | 40.5317 | -80.6319 | BIT | COAL | 0.551 | 2468.1 | 1.408 | 1.268 | 1.681 | 890.412 | 106.251 | 15.458 | 897.436
SERC | SRVC | SERC Virginia/Carolina | NC | W H Weatherspoon | 2716 | Duke Energy Progress - (NC) | 3046 | Duke Energy Progress - (NC) | Robeson | 34.587538 | -78.97552 | DFO | OIL | 0.001 | 342.1 |  |  |  | 0 | 0 | 0 | 0
RFC | RFCW | RFC West | OH | W H Zimmer Generating Station | 6019 | Duke Energy Ohio Inc | 3542 | Duke Energy Ohio Inc | Clermont | 38.8675 | -84.2289 | BIT | COAL | 0.583 | 1425.6
NPCC | NEWE | NPCC New England | VT | W K Sanders | 678 | Village of Morrisville - (VT) | 12989 | Village of Morrisville - (VT) | Lamoille | 44.625282 | -72.530859 | WAT | HYDRO | 0.051 | 1.8 | 0.146 | 0.146 | 0.003 | 569.159 | 10.735 | 1.074 | 569.717
WECC | RMPA | WECC Rockies | CO | W N Clark | 462 | Black Hills/Colorado Elec.Util | 56146 | Black Hills/Colorado Elec.Util | Fremont | 38.4344 | -105.25 | BIT | COAL |  | 43.7
WECC | CAMX | WECC California | CA | W Plant | 59458 | San Diego Gas & Electric Co | 16609 | Qualcomm Incorporated | San Diego | 32.903333 | -117.195556 | NG | GAS | 0.766 | 4.6 | 0 |  | 0 | 0 | 0 | 0 | 0
SERC | SRSO | SERC South | GA | W R Clayton Plant | 7968 |  |  | Municipal Electric Authority | Walton | 33.819444 | -83.694444 | NG | GAS |  | 513 | 1.017 | 0.958 | 6.458 | 976.969 | 109.217 | 15.853 | 984.177
WECC | CAMX | WECC California | CA | W R Gianelli | 448 | Pacific Gas & Electric Co | 14328 | California Dept. of Water Resources | Merced | 37.0692 | -121.0772 | WAT | HYDRO | 0 | 424 | 1.068 | 0.916 | 8.668 | 993.417 | 5.854 | 0.857 | 993.805
SERC | SRVC | SERC Virginia/Carolina | SC | W S Lee | 3264 | Duke Energy Carolinas, LLC | 5416 | Duke Energy Carolinas, LLC | Anderson | 34.6022 | -82.435 | BIT | COAL | 0.069 | 568.3 | 0 | 0 | 0 | 0 | 0 | 0 | 0
RFC | RFCW | RFC West | IN | Wabash River Gen Station | 1010 | Duke Energy Indiana Inc | 15470 | Wabash Valley Power Assn, Inc | Vigo | 39.53 | -87.4247 | SGC | COAL | 0.277 | 1172.8 |  |  |  | 0 | 0 | 0 | 0
WECC | NWPP | WECC Northwest | NV | Wabuska | 55988 | Sierra Pacific Power Co | 17166 | Homestretch Geothermal LLC | Lyon | 39.164129 | -119.180068 | GEO | GEOTHERMAL | 0.224 | 5.4 |  |  |  | 0 | 0 | 0 | 0
SERC | SRVC | SERC Virginia/Carolina | NC | Waco Farm | 58863 | Duke Energy Carolinas, LLC | 5416 | Waco Farm LLC | Cleveland | 35.352222 | -81.426111 | SUN | SOLAR | 0.221 | 5 | 0.629 | 0.745 | 0.156 | 1.752 | 438.468 | 57.548 | 28.8
WECC | AZNM | WECC Southwest | AZ | Waddell | 7164 | U S Bureau of Reclamation | 2518 | Central Arizona Water Conservation Dist | Maricopa | 33.8447 | -112.2714 | WAT | HYDRO | 0.089 | 40 | 1.4 | 1.068 | 1.429 | 978.656 | 38.257 | 7.651 | 981.832
WECC | CAMX | WECC California | CA | Wadham Energy LP | 50293 | Pacific Gas & Electric Co | 14328 | Wadham Energy Ltd Partners | Colusa | 39.1062 | -122.1096 | AB | BIOMASS | 0.68 | 28.6 | 14.475 | 14.515 | 1.31 | 732.61 | 29.667 | 5.934 | 735.072
NPCC | NYLI | NPCC Long Island | NY | Wading River Facility | 7146 | Long Island Power Authority | 11171 | National Grid Generation LLC | Suffolk | 40.956932 | -72.877411 | DFO | OIL | 0.015 | 238.5 |  |  |  | 0 | 0 | 0 | 0
RFC | RFCW | RFC West | OH | Wadsworth | 7580 | City of Wadsworth - (OH) | 19951 | American Mun Power-Ohio, Inc | Medina | 41.003889 | -81.762222 | DFO | OIL | 0.001 | 5.4 |  |  |  | 0 | 0 | 0 | 0
WECC | CAMX | WECC California | CA | Wagner Wind LLC | 58233 | Southern California Edison Co | 17609 | BayWa r.e Wind LLC | Riverside | 33.908889 | -116.555556 | WND | WIND | 0.352 | 6 |  |  |  | 0 | 0 | 0 | 0
WECC | NWPP | WECC Northwest | OR | Wagon Trail LLC | 56974 | PacifiCorp | 14354 | Echo 3 | Morrow | 45.6531 | -119.4625 | WND | WIND | 0.259 | 3.3 | 4.536 | 2.597 | 0.411 | 558.278 | 16.658 | 2.607 | 559.436
SERC | SRVC | SERC Virginia/Carolina | NC | Wagstaff Farm 1 | 58862 | Duke Energy Progress - (NC) | 3046 | Wagstaff Farm LLC | Person | 36.458611 | -78.956667 | SUN | SOLAR | 0.211 | 5 | 1.306 | 1.292 | 5.091 | 818.946 | 33.193 | 6.638 | 821.701
MRO | MROW | MRO West | NE | Wahoo | 2310 | Nebraska Public Power District | 13337 | City of Wahoo - (NE) | Saunders | 41.2089 | -96.6217 | NG | GAS | 0.002 | 14.2 |  |  |  | 0 | 0 | 0 | 0
HICC | HIOA | HICC Oahu | HI | Waiau | 766 | Hawaiian Electric Co Inc | 19547 | Hawaiian Electric Co Inc | Honolulu | 21.388997 | -157.961518 | RFO | OIL | 0.251 | 474.6
HICC | HIMS | HICC Miscellaneous | HI | Waiau Hydro | 774 | Hawaii Electric Light Co Inc | 8287 | Hawaii Electric Light Co Inc | Hawaii | 19.7203 | -155.1189 | WAT | HYDRO | 0.776 | 1 |  |  |  | 0 | 0 | 0 | 0
HICC | HIOA | HICC Oahu | HI | Waihonu North Solar | 58655 | Hawaiian Electric Co Inc | 19547 | Waihonu North LLC | Honolulu | 21.470556 | -158.013333 | SUN | SOLAR |  | 5 | 16.543 | 16.539 | 1.475 | 830.595 | 33.635 | 6.727 | 833.387
HICC | HIMS | HICC Miscellaneous | HI | Wailuku River Hydroelectric | 54827 | Hawaii Electric Light Co Inc | 8287 | Wailuku Holding Company LLC | Hawaii | 19.712994 | -155.14857 | WAT | HYDRO | 0.2 | 10.4 |  |  |  | 0 | 0 | 0 | 0
HICC | HIMS | HICC Miscellaneous | HI | Waimea | 768 | Hawaii Electric Light Co Inc | 8287 | Hawaii Electric Light Co Inc | Hawaii | 19.6306 | -155.9817 | DFO | OIL | 0.033 | 10.5 | 0.642 | 0.043 | 0.244 | 35.919 | 1.871 | 0.374 | 36.074
HICC | HIMS | HICC Miscellaneous | HI | Wainiha Hydro | 10413 | Kauai Island Utility Cooperative | 55332 | McBryde Sugar Co Ltd | Kauai | 22.196292 | -159.556142 | WAT | HYDRO | 0.801 | 3.6
SERC | SRVC | SERC Virginia/Carolina | NC | Wake County LFG Facility | 59688 | Duke Energy Progress - (NC) | 3046 | Ingenco Renewable Development, LLC | Wake | 35.674 | -78.854 | LFG | BIOMASS | 0.636 | 5.4 |  |  |  | 0 | 0 | 0 | 0
TRE | ERCT | ERCOT All | TX | Wake Wind Energy Center | 58766 | Wind Energy Transmission Texas LLC | 57358 | Invenergy Services LLC | Crosby | 33.825 | -101.099722 | WND | WIND |  | 299.8 | 16.172 | 16.058 | 1.446 | 588.598 | 33.305 | 6.661 | 591.362
RFC | RFCE | RFC East | NJ | Wakefern Food Corp | 58123 | Public Service Elec & Gas Co | 15477 | NJR Clean Energy Ventures Corporation | Middlesex | 40.51 | -74.328333 | SUN | SOLAR | 0.157 | 2 |  |  |  | 0 | 0 | 0 | 0
MRO | MROW | MRO West | NE | Wakefield | 2311 | Nebraska Public Power District | 13337 | City of Wakefield - (NE) | Dixon | 42.2644 | -96.8756 | NG | GAS | 0.002 | 4.1 |  |  |  | 0 | 0 | 0 | 0
NPCC | NYUP | NPCC Upstate NY | NY | Walden | 10848 | New York State Elec & Gas Corp | 13511 | Consolidated Hydro New York, Inc. | Orange | 41.55998 | -74.195154 | WAT | HYDRO | 0.141 | 2.4
WECC | CAMX | WECC California | CA | Walgreens Woodland Distribution Center | 57006 | Pacific Gas & Electric Co | 14328 | SunE WG45 Woodland LLC | YOLO | 38.674894 | -121.713362 | SUN | SOLAR | 0.181 | 1 |  |  |  | 0 | 0 | 0 | 0
MRO | MROW | MRO West | ND | Walhalla | 55638 | Otter Tail Power Co | 14232 | Archer Daniels Midland Co | Pembina | 48.908944 | -97.886521 | SUB | COAL |  | 2 | 0 | 0 | 0 | 0 | 0 | 0 | 0
SERC | SRVC | SERC Virginia/Carolina | NC | Wallace | 59050 | Duke Energy Carolinas, LLC | 5416 | Wallace Solar LLC | Lenoir | 35.29 | -77.54 | SUN | SOLAR | 0.207 | 2 | 0.069 | 0.07 | 0.003 | 539.014 | 11.557 | 1.156 | 539.615
SERC | SRSO | SERC South | GA | Wallace Dam | 6087 | Georgia Power Co | 7140 | Georgia Power Co | Hancock | 33.3498 | -83.1574 | WAT | HYDRO | 0 | 321.2 |  |  |  | 0 | 0 | 0 | 0
NPCC | NEWE | NPCC New England | CT | Wallingford Energy, LLC | 55517 | Town of Wallingford - (CT) | 20038 | Wallingford Energy LLC | New Haven | 41.448694 | -72.835364 | NG | GAS | 0.016 | 350 |  |  |  | 0 | 0 | 0 | 0
WECC | NWPP | WECC Northwest | OR | Wallowa Falls | 3041 | PacifiCorp | 14354 | PacifiCorp | Wallowa | 45.266702 | -117.212732 | WAT | HYDRO | 0.244 | 1.1 |  |  |  | 0 | 0 | 0 | 0
MRO | MROW | MRO West | MN | Wallys Wind Farm LLC | 56585 | Northern States Power Co - Minnesota | 13781 | Norgard 1 | LINCOLN | 44.2851 | -96.43325 | WND | WIND | 0.343 | 1.3 | 0 | 0 | 0.009 | 1523.875 | 28.742 | 2.874 | 1525.369
WECC | AZNM | WECC Southwest | AZ | Walmart Casa Grande | 57939 | Arizona Public Service Co | 803 | SolarCity Corporation | Pinal | 32.869072 | -111.771903 | SUN | SOLAR | 0.189 | 2 | 0.101 | 0.089 | 0.003 | 500.588 | 9.66 | 0.966 | 501.09
WECC | CAMX | WECC California | CA | Walnut | 4256 | Turlock Irrigation District | 19281 | Turlock Irrigation District | Stanislaus | 37.4903 | -120.9044 | NG | GAS | 0.001 | 49.8 | 0.024 | 0.024 | 0.002 | 442.324 | 7.796 | 0.78 | 442.73
WECC | CAMX | WECC California | CA | Walnut Creek Energy Park | 57515 | Southern California Edison Co | 17609 | Edison Mission Energy | Los Angeles | 34.008932 | -117.944906 | NG | GAS | 0.112 | 500
WECC | CAMX | WECC California | CA | Walnut Energy Center | 56078 | Turlock Irrigation District | 19281 | Turlock Irrigation District | Stanislaus | 37.4878 | -120.8956 | NG | GAS | 0.558 | 300.6 |  |  |  | 0 | 0 | 0 | 0
RFC | RFCW | RFC West | IL | Walnut Ridge Wind Farm | 58694 | Commonwealth Edison Co | 4110 | Walnut Ridge Wind, LLC | Bureau | 41.496667 | -89.580278 | WND | WIND |  | 210 |  |  |  | 0 | 0 | 0 | 0
MRO | MROW | MRO West | IA | Walnut Wind Farm | 56811 | MidAmerican Energy Co | 12341 | MidAmerican Energy Co | Pottawattamie | 41.4517 | -95.2383 | WND | WIND | 0.354 | 153 |  |  |  | 0 | 0 | 0 | 0
NPCC | NEWE | NPCC New England | MA | Walpole Solar 2 | 58936 | National Grid | 13516 | Walpole Solar 2, LLC | Norfolk | 42.117222 | -71.265833 | SUN | SOLAR | 0.144 | 2.4 | 2.22 | 2.398 | 19.107 | 1220.773 | 120.789 | 17.582 | 1228.76
SERC | SRSO | SERC South | AL | Walter Bouldin Dam | 4 | Alabama Power Co | 195 | Alabama Power Co | Elmore | 32.583889 | -86.283056 | WAT | HYDRO | 0.299 | 225 |  |  |  | 0 | 0 | 0 | 0
RFC | RFCW | RFC West | OH | Walter C Beckjord Generating Station | 2830 | Duke Energy Ohio Inc | 3542 | Duke Energy Ohio Inc | Clermont | 38.9917 | -84.2981 | BIT | COAL | 0.123 | 1436.9 | 0.036 | 0.033 | 0.002 | 405.453 | 7.423 | 0.743 | 405.839
SERC | SRTV | SERC Tennessee Valley | GA | Walter F George | 761 | Alabama Power Co | 195 | USCE-Mobile District | Murray | 34.61423 | -84.674764 | WAT | HYDRO | 0.359 | 130 | 0.644 | 0.637 | 1.155 | 938.627 | 112.962 | 16.433 | 946.094
WECC | AZNM | WECC Southwest | NV | Walter M. Higgins III Generating Station | 55687 | Nevada Power Co | 13407 | Nevada Power Co | Clark | 35.6139 | -115.3561 | NG | GAS | 0.335 | 688.4 |  |  |  | 0 | 0 | 0 | 0
MRO | MROW | MRO West | IA | Walter Scott Jr. Energy Center | 1082 | MidAmerican Energy Co | 12341 | MidAmerican Energy Co | Pottawattamie | 41.18 | -95.8408 | SUB | COAL | 0.693 | 1778.9
SERC | SRTV | SERC Tennessee Valley | NC | Walters | 2715 | Duke Energy Progress - (NC) | 3046 | Duke Energy Progress - (NC) | Haywood | 35.6946 | -83.0503 | WAT | HYDRO | 0.363 | 108 |  |  |  | 0 | 0 | 0 | 0
SERC | SRVC | SERC Virginia/Carolina | NC | Walters Solar (FLS 260) | 59603 | Duke Energy Progress - (NC) | 3046 | Walters Solar (FLS 260) | Robeson | 34.496944 | -79.048889 | SUN | SOLAR |  | 5 | 2.087 | 2.547 | 1.932 | 1562.797 | 49.89 | 9.978 | 1566.938
WECC | NWPP | WECC Northwest | OR | Walterville | 3071 | Eugene Water & Electric Board | 6013 | Eugene Water & Electric Board | Lane | 44.069636 | -122.835046 | WAT | HYDRO | 0.75 | 8 | 0.289 | 0.249 | 0.003 | 543.27 | 11.516 | 1.152 | 543.868
SERC | SRSO | SERC South | GA | Walton Bainbridge Power Facility | 56015 | Georgia Transmission Corp | 7197 | South Eastern Elec Devt Corp | Decatur | 30.910985 | -84.547304 | DFO | OIL | 0 | 80 | 1.676 | 0.271 | 0.004 | 677.578 | 11.17 | 1.117 | 678.159
SERC | SRSO | SERC South | GA | Walton County Power, LLC | 55128 | Georgia Transmission Corp | 7197 | Walton County Power | Walton | 33.8148 | -83.6954 | NG | GAS | 0.052 | 494.1
SERC | SRSO | SERC South | AL | Walton Discover Power Facility | 55138 | Georgia Transmission Corp | 7197 | South Eastern Elec Devt Corp | LEE | 32.54098 | -85.038879 | NG | GAS | 0.004 | 103 | 0 | 0 | 0 | 0 | 0 | 0 | 0
SERC | SRMW | SERC Midwest | MO | Walton Street Substation | 56598 | City of Farmington - (MO) | 6205 | City of Farmington - (MO) | St Francois | 37.7881 | -90.4336 | DFO | OIL |  | 6 |  |  |  | 0 | 0 | 0 | 0
SPP | SPNO | SPP North | KS | Wamego | 1328 | Westar Energy Inc | 22500 | City of Wamego - (KS) | POTTAWATOMIE | 39.1992 | -96.3086 | NG | GAS | 0 | 15.2 |  |  |  | 0 | 0 | 0 | 0
WECC | NWPP | WECC Northwest | WA | Wanapum | 3888 | PUD No 2 of Grant County | 14624 | PUD No 2 of Grant County | Grant | 46.8731 | -119.9703 | WAT | HYDRO | 0.185 | 2258 | 0.378 | 0.267 | 0.457 | 996.845 | 109.677 | 15.956 | 1004.095
WECC | NWPP | WECC Northwest | UT | Wanship | 3698 | PacifiCorp | 14354 | Weber Basin Water Conserv Dist | Summit | 40.7904 | -111.4043 | WAT | HYDRO | 0.313 | 1.9 | 0.04 | 0.04 | 0.002 | 393.252 | 7.304 | 0.73 | 393.632
SERC | SRSO | SERC South | GA | Wansley (6052) | 6052 | Georgia Power Co | 7140 | Georgia Power Co | Heard | 33.41342 | -85.032329 | BIT | COAL | 0.283 | 1956.8 | 0.034 | 0.035 | 0.002 | 378.752 | 7.071 | 0.707 | 379.119
SERC | SRSO | SERC South | GA | Wansley (7946) | 7946 | Georgia Transmission Corp | 7197 | Municipal Electric Authority | Heard | 33.4083 | -85.0403 | NG | GAS | 0.326 | 568 |  |  |  | 0 | 0 | 0 | 0
SERC | SRSO | SERC South | GA | Wansley CC (55965) | 55965 | Georgia Power Co | 7140 | Southern Power Co | Heard | 33.406385 | -85.036988 | NG | GAS | 0.55 | 1239
NPCC | NYUP | NPCC Upstate NY | NY | Wappinger Falls Hydroelectric | 54573 | Central Hudson Gas & Elec Corp | 3249 | Windsor Machinery Co Inc | Dutchess | 41.598395 | -73.922036 | WAT | HYDRO | 0.479 | 2 |  |  |  | 0 | 0 | 0 | 0
MRO | MROW | MRO West | IA | Wapsie Valley Creamery Back Up Generator | 59379 | City of Independence - (IA) | 9230 | Wapsie Valley Creamery | Buchanan | 42.477778 | -91.891111 | DFO | OIL |  | 1.8 |  |  |  | 0 | 0 | 0 | 0
MRO | MROW | MRO West | MN | Wapsipinicon Wind Project | 56876 | Southern Minnesota Mun P Agny | 40580 | EDF Renewable Asset Holdings, Inc. | Mower | 43.8006 | -92.6822 | WND | WIND | 0.387 | 100.5 | 28.426 | 0 | 2.419 | 1531.344 | 62.001 | 12.4 | 1536.49
WECC | NWPP | WECC Northwest | OR | Ward Butte Windfarm LLC | 56975 | PacifiCorp | 14354 | Echo 1 | Umatilla | 45.6967 | -119.4097 | WND | WIND | 0.306 | 6.6 |  |  |  | 0 | 0 | 0 | 0
SERC | SRVC | SERC Virginia/Carolina | NC | Ward WTP | 57607 | Town of High Point | 8571 | Town Of High Point | Guilford | 35.9678 | -79.9708 | DFO | OIL | 0 | 2 | 0.295 | 0.442 | 0.066 | 0 | 187.221 | 24.573 | 11.549
SERC | SRVC | SERC Virginia/Carolina | SC | Ware Shoals Hydro Project | 10801 | Duke Energy Carolinas, LLC | 5416 | Aquenergy Systems Inc | Laurens | 34.404006 | -82.233581 | WAT | HYDRO | 0.316 | 6.2 |  |  |  | 0 | 0 | 0 | 0
WECC | NWPP | WECC Northwest | OR | Warm Springs Forest Products | 50426 | PacifiCorp | 14354 | Warm Springs Forest Prod Indst | Jefferson | 44.764843 | -121.234733 | WDS | BIOMASS | 0.019 | 9 |  |  |  | 0 | 0 | 0 | 0
WECC | CAMX | WECC California | CA | Warm Springs Hydro Project | 54261 | Pacific Gas & Electric Co | 14328 | Sonoma County Water Agency | Sonoma | 38.722141 | -123.011188 | WAT | HYDRO | 0.398 | 2.7 | 0.011 | 0.011 | 0.003 | 336.155 | 6.353 | 0.638 | 336.486
WECC | NWPP | WECC Northwest | OR | Warm Springs Power Enterprises | 54721 | PacifiCorp | 14354 | Warm Springs Power Enterprises | Jefferson | 44.724242 | -121.247729 | WAT | HYDRO | 0.52 | 19.6 | 3.297 | 5.189 | 0.004 | 1094.372 | 14.492 | 1.449 | 1095.126
RFC | RFCM | RFC Michigan | MI | Warner Lambert | 54604 | DTE Electric Company | 5109 | University of Michigan NCampus Research | WASHTENAW | 42.299332 | -83.705318 | NG | GAS | 0.224 | 12.4 | 0.024 | 0 | 0.002 | 374.922 |  |  | 374.922
RFC | RFCE | RFC East | PA | Warren | 3132 | Pennsylvania Electric Co | 14711 | NRG REMA LLC | Warren | 41.835947 | -79.188668 | DFO | OIL | 0.055 | 137.1 |  |  |  | 0 | 0 | 0 | 0
SERC | SRVC | SERC Virginia/Carolina | VA | Warren County Power Station | 55939 | Virginia Electric & Power Co | 19876 | Virginia Electric & Power Co | Warren | 38.971667 | -78.177222 | NG | GAS | 0.016 | 1472.2 | 0.108 | 0.101 | 0.003 | 583.134 | 13.964 | 1.994 | 584.045
RFC | RFCE | RFC East | NJ | Warren County Solar | 56888 | Jersey Central Power & Lt Co | 9726 | Talen Renewable Energy | Warren | 40.788957 | -75.10697 | SUN | SOLAR | 0.084 | 5
RFC | RFCE | RFC East | DE | Warren F. Sam Beasley Pwr Station | 7962 | Delmarva Power | 5027 | Delaware Municipal Electric Corp | Kent | 39.279179 | -75.623928 | NG | GAS | 0.051 | 96 |  |  |  | 0 | 0 | 0 | 0
SERC | SRMV | SERC Mississippi Valley | AR | Warren Lumber Mill | 50640 | Entergy Arkansas Inc | 814 | Potlatch Land and Lumber LLC | BRADLEY | 33.6206 | -92.078889 | WDS | BIOMASS | 0 | 15 |  |  |  | 0 | 0 | 0 | 0
NPCC | NYUP | NPCC Upstate NY | NY | Warrensburg Hydroelectric | 10218 | National Grid | 56404 | Boralex Hydro Operations Inc | Warren | 43.4833 | -73.7986 | WAT | HYDRO | 0.466 | 2.9 |  |  |  | 0 | 0 | 0 | 0
SERC | SRVC | SERC Virginia/Carolina | NC | Warrenton Farm | 58312 | Duke Energy Progress - (NC) | 3046 | Warrenton Farm LLC | Warren | 36.415 | -78.171111 | SUN | SOLAR | 0.219 | 4
RFC | RFCE | RFC East | PA | Warrior Ridge Hydro | 10152 | Pennsylvania Electric Co | 14711 | American Hydro Power Company | Huntingdon | 40.540042 | -78.034628 | WAT | HYDRO | 0.268 | 2.8 |  |  |  | 0 | 0 | 0 | 0
SERC | SRVC | SERC Virginia/Carolina | NC | Warsaw Farm | 58848 | Duke Energy Progress - (NC) | 3046 | Duke Energy Progress - (NC) | Duplin | 35.005556 | -78.125833 | SUN | SOLAR |  | 80 |  |  |  | 0 | 0 | 0 | 0
SERC | SRVC | SERC Virginia/Carolina | NC | Warsaw I | 59119 | Duke Energy Carolinas, LLC | 5416 | Warsaw Solar, LLC | Duplin | 35.01 | -78.11 | SUN | SOLAR | 0.208 | 2 | 0.759 | 0.796 | 0.258 | 251.566 | 180.76 | 23.724 | 262.717
SERC | SRVC | SERC Virginia/Carolina | NC | Warsaw II | 59120 | Duke Energy Carolinas, LLC | 5416 | Warsaw Solar 2 LLC | Duplin | 35.01 | -78.05 | SUN | SOLAR | 0.209 | 2 | 7.031 | 6.275 | 0.643 | 944.616 | 22.667 | 3.754 | 946.256
WECC | NWPP | WECC Northwest | UT | Wasatch Energy Systems Energy Recovery | 55302 | PacifiCorp | 14354 | Wasatch Integrated Waste Management | DAVIS | 41.1097 | -111.9554 | MSW | BIOMASS | 0.521 | 1.6 |  |  |  | 0 | 0 | 0 | 0
SPP | SPNO | SPP North | KS | Washington | 1329 | Sunflower Electric Power Corp | 18315 | City of Washington - (KS) | WASHINGTON | 39.8189 | -97.0556 | DFO | OIL | 0 | 8.9 | 12.762 | 12.742 | 0 | 646.874 | 12.2 | 1.22 | 647.508
SERC | SRVC | SERC Virginia/Carolina | NC | Washington Airport Solar LLC | 58845 | City of Washington - (NC) | 20142 | Washington Airport Solar, LLC | Beaufort | 35.565278 | -77.053611 | SUN | SOLAR | 0.191 | 5 | 0.241 | 0.236 | 0.003 | 598.795 | 10.314 | 1.031 | 599.331
WECC | NWPP | WECC Northwest | UT | Washington City Electric Generation | 59660 | City of Washington - (UT) | 20135 | City of Washington - (UT) | Washington | 37.155 | -113.439167 | NG | GAS | 0.009 | 6 | 0.197 | 0.184 | 0.003 | 556.934 | 10.699 | 1.07 | 557.491
SERC | SRSO | SERC South | AL | Washington County Cogen (Olin) | 7697 | Alabama Power Co | 195 | Alabama Power Co | Washington | 31.2504 | -88.0156 | NG | GAS | 0.772 | 122.5 | 21.813 | 22.052 | 2.016 | 1140.928 | 46.201 | 9.24 | 1144.762
SERC | SRSO | SERC South | GA | Washington County Power, LLC | 55332 | Georgia Transmission Corp | 7197 | Washington County Power | Washington | 33.092239 | -82.979992 | NG | GAS | 0.009 | 795.6 |  |  |  | 0 | 0 | 0 | 0
RFC | MROE | MRO East | WI | Washington Island | 4148 | Wisconsin Public Service Corp | 20860 | Washington Island El Coop, Inc | Door | 45.3761 | -86.8969 | DFO | OIL | 0.001 | 5
SERC | SRVC | SERC Virginia/Carolina | NC | Washington Millfield Solar, LLC | 58846 | City of Washington - (NC) | 20142 | Washington Millfield Solar, LLC | Beaufort | 35.499444 | -76.833611 | SUN | SOLAR | 0.221 | 5
SERC | SRMV | SERC Mississippi Valley | LA | Washington Parish Energy Center | 55486 | Entergy Louisiana LLC | 11241 | Washington Parish Engy Ctr LLC | Washington | 30.791389 | -89.909166 | NG | GAS |  | 655 |  |  |  | 0 | 0 | 0 | 0
WECC | NWPP | WECC Northwest | WA | Washington State University | 50083 | Avista Corp | 20169 | Washington State University | Whitman | 46.729444 | -117.170833 | BIT | COAL |  | 2 |  |  |  | 0 | 0 | 0 | 0
SERC | SRVC | SERC Virginia/Carolina | NC | Washington White Post Solar LLC | 58135 | City of Washington - (NC) | 20142 | Washington White Post Solar LLC | Beaufort | 35.504444 | -76.848611 | SUN | SOLAR | 0.2 | 12.4 | 1.437 | 1.437 | 0.003 | 374.38 | 7.061 | 0.706 | 374.748
WECC | NWPP | WECC Northwest | NV | Washoe | 6532 | Sierra Pacific Power Co | 17166 | Truckee Meadows Water Authority | Washoe | 39.3022 | -119.5604 | WAT | HYDRO | 0.331 | 2.6 | 5.749 | 5.748 | 0.161 | 0 | 0 | 0 | 0
SPP | SPSO | SPP South | TX | Wasson CO2 Removal Plant | 52122 | Southwestern Public Service Co | 17718 | Occidental Permian Ltd | Yoakum | 33.009944 | -102.756945 | NG | GAS | 0.766 | 23.4 | 7.188 | 7.189 | 0.188 | 0 | 0 | 0 | 0
RFC | RFCM | RFC Michigan | MI | Waste Energy Services | 50077 | DTE Electric Company | 5109 | Waste Energy Services Inc | Wayne | 42.2711 | -83.5231 | LFG | BIOMASS | 0.298 | 1.4 | 7.37 | 7.37 | 0.184 | 0 | 0 | 0 | 0
RFC | RFCW | RFC West | PA | Waste Management Arden LFGTE | 57014 | West Penn Power Company | 20387 | WM Renewable Energy LLC | WASHINGTON | 40.2058 | -80.2611 | LFG | BIOMASS | 0.766 | 4.8 | 10.293 | 10.293 | 0.265 | 0 | 0 | 0 | 0
SERC | SRVC | SERC Virginia/Carolina | VA | Waste Management Bethel LFGTE | 56531 | Virginia Electric & Power Co | 19876 | WM Renewable Energy LLC | HAMPTON CITY | 37.0719 | -76.4272 | LFG | BIOMASS | 0.894 | 4.8 | 6.468 | 6.467 | 0.166 | 0 | 0 | 0 | 0
WECC | NWPP | WECC Northwest | OR | Waste Management Columbia Ridge LFGTE | 57015 | Columbia Basin Elec Cooperative, Inc | 4005 | WM Renewable Energy LLC | GILLIAM | 45.5739 | -120.2969 | LFG | BIOMASS | 0.623 | 12.8 | 7.606 | 7.606 | 0.195 | 0 | 0 | 0 | 0
NPCC | NEWE | NPCC New England | ME | Waste Management Crossroads LFGTE | 57016 | Town of Madison - (ME) | 11477 | WM Renewable Energy LLC | SOMERSET | 44.7014 | -69.8319 | LFG | BIOMASS | 0.898 | 3.2 | 0.794 | 0.794 | 0.249 | 0 | 0 | 0 | 0
SERC | SPSO | SPP South | AR | Waste Management Eco Vista LFGTE | 57025 | Arkansas Electric Coop Corp | 807 | WM Renewable Energy LLC | WASHINGTON | 36.1758 | -94.2056 | LFG | BIOMASS | 0.917 | 4 | 6.718 | 6.718 | 0.167 | 0 | 0 | 0 | 0
SERC | SRVC | SERC Virginia/Carolina | VA | Waste Management King George LFGTE | 57022 | Virginia Electric & Power Co | 19876 | WM Renewable Energy LLC | KING GEORGE | 38.2747 | -77.3081 | LFG | BIOMASS | 0.782 | 13.2 | 8.567 | 8.567 | 0.183 | 0 | 0 | 0 | 0
WECC | NWPP | WECC Northwest | NV | Waste Management Lockwood LFGTE | 57166 | Nevada Power Co | 13407 | WM Renewable Energy LLC | WASHOE | 39.549444 | -119.697777 | LFG | BIOMASS | 0.876 | 3.2 | 6.614 | 6.615 | 0.174 | 0 | 0 | 0 | 0
NPCC | NYUP | NPCC Upstate NY | NY | Waste Management Madison County LFGTE | 57021 | Niagara Mohawk Power Corp. | 13573 | WM Renewable Energy LLC | MADISON | 43.0336 | -75.7028 | LFG | BIOMASS | 0.442 | 1.6 | 8.176 | 8.177 | 0.19 | 0 | 0 | 0 | 0
SERC | SRVC | SERC Virginia/Carolina | VA | Waste Management Middle Peninsula LFGTE | 57018 | Virginia Electric & Power Co | 19876 | WM Renewable Energy LLC | MIDDLESEX | 37.5681 | -76.6233 | LFG | BIOMASS | 0.857 | 6.4 | 6.001 | 6.001 | 0.148 | 0 | 0 | 0 | 0
FRCC | FRCC | FRCC All | FL | Waste Management Naples LFGTE Project | 57168 | Florida Power & Light Co | 6452 | WM Renewable Energy LLC | COLLIER | 26.155833 | -81.658055 | LFG | BIOMASS | 0.715 | 4 | 8.381 | 8.381 | 0.201 | 0 | 0 | 0 | 0
RFC | RFCM | RFC Michigan | MI | Waste Management Northern Oaks LFGTE | 57024 | Consumers Energy Co | 4254 | WM Renewable Energy LLC | CLARE | 43.9906 | -84.8003 | LFG | BIOMASS | 0.892 | 1.6 | 7.055 | 7.055 | 0.182 | 0 | 0 | 0 | 0
SERC | SRVC | SERC Virginia/Carolina | NC | Waste Management Piedmont LFGTE Project | 57169 | Duke Energy Carolinas, LLC | 5416 | WM Renewable Energy LLC | FORSYTH | 36.193611 | -80.040555 | LFG | BIOMASS | 0.813 | 2.4 | 7.942 | 7.942 | 0.186 | 0 | 0 | 0 | 0
SPP | SPNO | SPP North | KS | Waste Management Rolling Meadows LFGTE | 57023 | Westar Energy Inc | 22500 | WM Renewable Energy LLC | SHAWNEE | 39.1067 | -95.7211 | LFG | BIOMASS | 0.95 | 5.6
WECC | CAMX | WECC California | CA | Waste Management Simi Valley LFGTE | 56535 | Southern California Edison Co | 17609 | Waste Management Energy Solutions Inc | VENTURA | 34.2822 | -118.7944 | LFG | BIOMASS | 0.614 | 2.6
WECC | CAMX | WECC California | CA | Waste Management Tri-Cities LFGTE | 57164 | Pacific Gas & Electric Co | 14328 | WM Renewable Energy LLC | Alameda | 37.4975 | -121.985833 | LFG | BIOMASS |  | 4.8
WECC | CAMX | WECC California | CA | Waste Mangement Redwood LFGTE | 59299 | Pacific Gas & Electric Co | 14328 | WM Renewable Energy LLC | Marin | 38.160833 | -122.565 | LFG | BIOMASS |  | 4
SPP | SPNO | SPP North | KS | Waste Water Plant Generator | 56022 | City of Winfield - (KS) | 20813 | City of Winfield - (KS) | Cowley | 37.227778 | -96.989722 | DFO | OIL |  | 1.6 |  |  |  | 0 | 0 | 0 | 0
NPCC | NEWE | NPCC New England | MA | Waste Water Treatment Plant | 59060 | Western Massachusetts Electric Company | 20455 | City of Pittsfield | Berkshire | 42.41 | -73.24 | SUN | SOLAR |  | 1.5
SERC | SRTV | SERC Tennessee Valley | TN | Watauga | 3418 | Tennessee Valley Authority | 18642 | Tennessee Valley Authority | Carter | 36.3413 | -82.1264 | WAT | HYDRO | 0.14 | 57.6 | 52.338 | 59.194 | 4.676 | 2624.303 | 106.271 | 21.254 | 2633.123
NPCC | NYUP | NPCC Upstate NY | NY | Watchtower Educational Center | 55619 | New York State Elec & Gas Corp | 13511 | Watchtower Bible & Tract Soc-NY | PUTNAM | 41.4919 | -73.5778 | DFO | OIL |  | 2.1 | 0.008 | 0.008 | 0.029 | 0.374 | 10.188 | 1.019 | 0.904
SERC | SRVC | SERC Virginia/Carolina | NC | Water Filter Plant #2 | 55534 | City of Morganton - (NC) | 12944 | City of Morganton - (NC) | Burke | 35.737748 | -81.7278 | DFO | OIL | 0.001 | 3.4 | 6.468 | 6.067 | 0.566 | 2171.353 | 49.424 | 6.213 | 2174.317
MRO | MROW | MRO West | MN | Water Reclamation Plant | 58617 | Rochester Public Utilities | 16181 | City of Rochester | Olmsted | 44.064722 | -92.469167 | OBG | BIOMASS | 0.237 | 2 | 14.393 | 14.314 | 1.303 | 733.932 | 29.721 | 5.944 | 736.399
RFC | RFCM | RFC Michigan | MI | Water Street Station | 7398 | City of Bay City - (MI) | 1366 | City of Bay City - (MI) | Bay | 43.582846 | -83.896696 | NG | GAS | 0.001 | 12.6 | 25.704 | 25.401 | 2.344 | 1311.916 | 53.126 | 10.625 | 1316.325
NPCC | NEWE | NPCC New England | CT | Water Treatment 1 & 2 | 57605 | Groton Dept of Utilities - (CT) | 7716 | Connecticut Mun Elec Engy Coop | New London | 41.3469 | -72.0411 | DFO | OIL | 0.02 | 5 |  |  |  | 0 | 0 | 0 | 0
SERC | SRVC | SERC Virginia/Carolina | VA | Water Treatment Plant Generators | 56368 | City of Manassas - (VA) | 11560 | City of Manassas - (VA) | PRINCE WILLIAM | 38.7528 | -77.4767 | DFO | OIL | 0.002 | 1.8 | 0.137 | 0.213 | 0.005 | 452.864 | 8.812 | 0.883 | 453.323
NPCC | NEWE | NPCC New England | VT | Waterbury 22 | 6520 | Green Mountain Power Corp | 7601 | Green Mountain Power Corp | Washington | 44.38126 | -72.76769 | WAT | HYDRO | 0.363 | 5.5 | 0.461 | 0.4 | 1.618 | 963.828 | 113.851 | 16.566 | 971.354
NPCC | NEWE | NPCC New England | CT | Waterbury Generation | 56629 | Connecticut Light & Power Co | 4176 | FirstLight Power Resources Services LLC | New Haven | 41.5444 | -73.0417 | NG | GAS | 0.029 | 96 |  |  |  | 0 | 0 | 0 | 0
SERC | SRVC | SERC Virginia/Carolina | SC | Wateree | 3297 | South Carolina Electric&Gas Company | 17539 | South Carolina Electric&Gas Company | Richland | 33.8264 | -80.6228 | BIT | COAL | 0.543 | 771.8 | 0.597 | 0.552 | 0.005 | 633.396 | 11.964 | 1.223 | 634.026
SERC | SRVC | SERC Virginia/Carolina | SC | Wateree Hydro | 3270 | Duke Energy Carolinas, LLC | 5416 | Duke Energy Carolinas, LLC | Kershaw | 34.3355 | -80.7021 | WAT | HYDRO | 0.475 | 56 |  |  |  | 0 | 0 | 0 | 0
SERC | SRMV | SERC Mississippi Valley | LA | Waterford 1 & 2 | 8056 | Entergy Louisiana LLC | 11241 | Entergy Louisiana LLC | St Charles | 29.998884 | -90.47684 | NG | GAS | 0.151 | 932 | 0.034 | 0.033 | 0.002 | 399.384 | 7.223 | 0.722 | 399.76
SERC | SRMV | SERC Mississippi Valley | LA | Waterford 3 | 4270 | Entergy Louisiana LLC | 11241 | Entergy Louisiana LLC | St Charles | 29.995267 | -90.471581 | NUC | NUCLEAR | 0.871 | 1199.8 | 4.081 | 3.484 | 0.605 | 717.155 | 19.863 | 3.089 | 718.529
RFC | RFCW | RFC West | OH | Waterford Plant | 55503 | Ohio Power Co | 14006 | AEP Generation Resources Inc | Washington | 39.5333 | -81.7178 | NG | GAS | 0.486 | 921.6 | 0 | 0 | 0 | 0 | 0 | 0 | 0
SERC | SRMW | SERC Midwest | IL | Waterloo | 971 | Illinois Power Co | 9208 | City of Waterloo - (IL) | Monroe | 38.334786 | -90.158939 | NG | GAS | 0.003 | 30.2 |  |  |  | 0 | 0 | 0 | 0
MRO | MROW | MRO West | IA | Waterloo Lundquist | 7851 | MidAmerican Energy Co | 12341 | MidAmerican Energy Co | Black Hawk | 42.5147 | -92.3294 | DFO | OIL | 0 | 18 |  |  |  | 0 | 0 | 0 | 0
RFC | RFCW | RFC West | IN | Waterloo Solar, LLC | 58796 | Northern Indiana Pub Serv Co | 13756 | Sustainable Power Group, LLC | DeKalb | 41.433889 | -85.043889 | SUN | SOLAR | 0.176 | 1 | 2.411 | 1.952 |  | 745.787 | 22.645 | 3.853 | 747.457
NPCC | NYUP | NPCC Upstate NY | NY | Waterport | 2623 | National Grid | 56404 | Erie Boulevard Hydropower LP | Orleans | 43.3272 | -78.2394 | WAT | HYDRO | 0.412 | 4
NPCC | NEWE | NPCC New England | MA | Waters River | 1678 | New England Power Company | 13433 | City of Peabody - (MA) | Essex | 42.542949 | -70.928314 | NG | GAS | 0.019 | 64.9
NPCC | NYCW | NPCC NYC/Westchester | NY | Waterside | 2502 | Consolidated Edison Co-NY Inc | 4226 | Consolidated Edison Co-NY Inc | New York | 40.753333 | -73.975833 | RFO | OIL |  | 199.8 | 0.365 | 9.008 |  | 354.447 | 34.599 | 6.92 | 357.318
SERC | SRTV | SERC Tennessee Valley | KY | Waterside GT | 1367 |  |  | Louisville Gas & Electric Co | Jefferson | 38.258333 | -85.754166 | NG | GAS |  | 45 |  |  |  | 0 | 0 | 0 | 0
NPCC | NEWE | NPCC New England | CT | Waterside Power, LLC | 56189 | Connecticut Light & Power Co | 4176 | Waterside Power, LLC | Fairfield | 41.0372 | -73.5564 | DFO | OIL | 0.003 | 139.2 | 12.625 | 8.912 | 7.258 | 2349.078 | 95.126 | 19.025 | 2356.974
NPCC | NYUP | NPCC Upstate NY | NY | Watertown | 2700 | Niagara Mohawk Power Corp. | 13573 | City of Watertown - (NY) | Jefferson | 43.975801 | -75.874669 | WAT | HYDRO | 0.354 | 8.1
MRO | MROW | MRO West | SD | Watertown Power Plant | 7247 | WAPA-- Western Area Power Administration | 27000 | Missouri Basin Muni Power Agny | Codington | 44.901667 | -97.108333 | DFO | OIL | 0 | 67.5
RFC | RFCM | RFC Michigan | MI | Watervliet PV | 59853 | Indiana Michigan Power Co | 9324 | Indiana Michigan Power Co | Berrien | 42.19 | -86.23 | SUN | SOLAR |  | 4.6 | 37.069 | 37.082 | 0.008 | 1596.712 | 30.115 | 3.011 | 1598.278
NPCC | NYUP | NPCC Upstate NY | NY | Watkins Glen Wind Energy Center | 59041 | New York State Elec & Gas Corp | 13511 | Watkins Glen Wind LLC | Schuyler | 42.338333 | -76.9275 | WND | WIND |  | 80 | 0.049 | 0.071 | 0.002 | 209.7 | 5.698 | 0.574 | 209.998
WECC | CAMX | WECC California | CA | Watkins Manufacturing Co. | 57715 | San Diego Gas & Electric Co | 16609 | Watkins Manufacturing Corporation | San Diego | 32.8333 | -117.0833 | NG | GAS | 0.164 | 2 | 1.827 | 1.912 | 15.219 | 959.036 | 106.081 | 15.397 | 966.036
WECC | CAMX | WECC California | CA | Watson Cogeneration | 50216 | Southern California Edison Co | 17609 | ARCO Products Co-Watson | Los Angeles | 33.816647 | -118.244841 | NG | GAS | 0.701 | 499.2
SERC | SRSO | SERC South | MS | Watson Electric Generating Plant | 2049 | Mississippi Power Co | 12686 | Mississippi Power Co | Harrison | 30.4392 | -89.0286 | BIT | COAL | 0.396 | 1215.5 |  |  |  | 0 | 0 | 0 | 0
SERC | SRVC | SERC Virginia/Carolina | NC | Watson Seed Farm PV1 | 59153 | Virginia Electric & Power Co | 19876 | Ecoplexus, Inc | Nash | 36.129722 | -77.721389 | SUN | SOLAR |  | 20
WECC | CAMX | WECC California | CA | Watts 3115 | 58454 | Southern California Edison Co | 17609 | CD US Solar MT 2 LLC | San Bernardino | 34.600833 | -117.642222 | SUN | SOLAR | 0.172 | 2 |  |  |  | 0 | 0 | 0 | 0
SERC | SRTV | SERC Tennessee Valley | TN | Watts Bar Fossil | 3419 | Tennessee Valley Authority | 18642 | Tennessee Valley Authority | Rhea | 35.6108 | -84.7811 | BIT | COAL |  | 240 |  |  |  | 0 | 0 | 0 | 0
SERC | SRTV | SERC Tennessee Valley | TN | Watts Bar Hydro | 3420 | Tennessee Valley Authority | 18642 | Tennessee Valley Authority | Rhea | 35.619673 | -84.785527 | WAT | HYDRO | 0.55 | 174.6 |  |  |  | 0 | 0 | 0 | 0
SERC | SRTV | SERC Tennessee Valley | TN | Watts Bar Nuclear Plant | 7722 | Tennessee Valley Authority | 18642 | Tennessee Valley Authority | Rhea | 35.6021 | -84.7895 | NUC | NUCLEAR | 0.395 | 2539.8 | 0.524 | 0.49 | 1.886 | 1033.209 | 116.786 | 16.987 | 1040.928
SERC | SRVC | SERC Virginia/Carolina | NC | Watts Farm | 58317 | Duke Energy Progress - (NC) | 3046 | Watts Farm LLC | Robeson | 34.726944 | -79.335278 | SUN | SOLAR | 0.205 | 5 | 0.584 | 0.591 | 3.627 | 545.864 | 35.443 | 5.001 | 548.159
RFC | RFCW | RFC West | IL | Waukegan | 883 | Commonwealth Edison Co | 4110 | Midwest Generations EME LLC | Lake | 42.3833 | -87.8133 | SUB | COAL | 0.348 | 914.7 |  |  |  | 0 | 0 | 0 | 0
MRO | MROE | MRO East | WI | Waupun Correctional Central Heating Plt | 54407 | Waupun Utilities | 20213 | State of Wisconsin | Dodge | 43.6233 | -88.7297 | BIT | COAL | 0.05 | 4.3 | 1.274 | 1.276 | 12.905 | 557.08 | 65.247 | 9.498 | 561.394
MRO | MROE | MRO East | WI | Wausau | 4077 | Wisconsin Public Service Corp | 20860 | Wisconsin Public Service Corp | Marathon | 44.9575 | -89.6367 | WAT | HYDRO | 0.668 | 5.4 |  |  |  | 0 | 0 | 0 | 0
RFC | RFCW | RFC West | OH | Wausau Paper Middletown | 57940 | Wausau Paper Middletown | 57317 | Wausau Paper Middletown | Butler | 39.519989 | -84.406153 | BIT | COAL | 0.133 | 7.5 | 5.302 | 4.002 | 0.488 | 751.365 | 19.605 | 3.061 | 752.726
MRO | MROW | MRO West | IA | Waverly Community Wind Project | 57214 | Waverly Municipal Elec Utility | 20214 | Waverly Municipal Elec Utility | Bremer | 42.7317 | -92.4711 | WND | WIND | 0.305 | 2.7
MRO | MROW | MRO West | IA | Waverly Municipal Electric North Plant | 6554 | Waverly Municipal Elec Utility | 20214 | Waverly Municipal Elec Utility | Bremer | 42.7317 | -92.4711 | DFO | OIL | 0.002 | 27.6 | 0.607 | 0.67 | 0.073 | 259.579 | 4.888 | 0.489 | 259.833
SPP | SPNO | SPP North | KS | Waverly Wind Farm LLC | 57614 | AEP Generating Company | 343 | Waverly Wind Farm LLC | Coffey | 38.256944 | -95.814166 | WND | WIND |  | 199.5 |  |  |  | 0 | 0 | 0 | 0
RFC | RFCW | RFC West | WI | Waxdale | 59448 | We Energies | 56169 | S.C. Johnson & Son, Inc. | Racine | 42.709444 | -87.885278 | NG | GAS | 0.526 | 10 |  |  |  | 0 | 0 | 0 | 0
RFC | RFCW | RFC West | MI | Way Dam | 1785 | Wisconsin Electric Power Co | 20847 | Wisconsin Electric Power Co | Iron | 46.1592 | -88.2353 | WAT | HYDRO | 0.148 | 1.8
RFC | RFCE | RFC East | PA | Waymart Wind | 56001 | PPL Electric Utilities Corp | 14715 | Waymart Wind Farm | Wayne | 41.5533 | -75.4542 | WND | WIND | 0.272 | 64.5 | 3.406 | 0.332 | 1.948 | 692.982 | 30.069 | 5.557 | 695.337
RFC | RFCE | RFC East | PA | Wayne | 3134 | Pennsylvania Electric Co | 14711 | NRG REMA LLC | Crawford | 41.519167 | -80.011111 | DFO | OIL |  | 53 | 15.893 | 15.862 | 1.437 | 807.541 | 32.701 | 6.54 | 810.255
SERC | SRVC | SERC Virginia/Carolina | NC | Wayne County | 7538 | Duke Energy Progress - (NC) | 3046 | Duke Energy Progress - (NC) | Wayne | 35.375789 | -78.098052 | NG | GAS | 0.008 | 1059
MRO | MROW | MRO West | NE | Wayne IC | 2312 | City of Wayne | 20219 | City of Wayne | Wayne | 42.2278 | -97.0183 | DFO | OIL | 0.002 | 21.8 | 11.785 | 11.784 | 0.003 | 512.584 | 9.668 | 0.967 | 513.087
SERC | SRVC | SERC Virginia/Carolina | VA | Waynesboro Virginia Plant | 10796 | Virginia Electric & Power Co | 19876 | Invista | Augusta | 38.0586 | -78.8911 | BIT | COAL |  | 12.4 | 4.334 | 4.176 | 0.126 | 0 | 0 | 0 | 0
SPP | SPSO | SPP South | OK | Waynoka Gas Processing Plant | 59782 | Western Farmers Elec Coop, Inc | 20447 | Targa Pipeline Mid-Continent West OK LLC | Woods | 36.651 | -98.7656 | NG | GAS | 0.644 | 3.9 |  |  |  | 0 | 0 | 0 | 0
RFC | RFCE | RFC East | NJ | WC Landfill Energy LLC | 57848 | Jersey Central Power & Lt Co | 9726 | WC Landfill Energy LLC | Warren | 40.813611 | -75.009166 | LFG | BIOMASS | 0.338 | 3.2 |  |  |  | 0 | 0 | 0 | 0
MRO | MROW | MRO West | MN | WCROC Wind Farm | 57823 | University of Minnestoa Morris Campus | 57046 | University of Minnesota WCROC | Stevens | 45.589722 | -95.876944 | WND | WIND | 0.3 | 1.7
RFC | RFCE | RFC East | NJ | WEA Texas Bayonne | 57383 | Public Service Elec & Gas Co | 15477 | Public Service Elec & Gas Co | Hudson | 40.6772 | -74.0919 | SUN | SOLAR | 0.133 | 1.5 |  |  |  | 0 | 0 | 0 | 0
TRE | ERCT | ERCOT All | TX | Weatherford | 3624 | Weatherford Mun Utility System | 20230 | Weatherford Mun Utility System | Parker | 32.7553 | -97.7939 | DFO | OIL |  | 5.7 | 13.893 | 14.68 | 1.27 | 720.727 | 29.186 | 5.837 | 723.149
SPP | SPSO | SPP South | OK | Weatherford Wind Energy Center | 56273 | Public Service Co of Oklahoma | 15474 | FPL Energy Weatherford, LLC | Custer | 35.5094 | -98.7346 | WND | WIND | 0.317 | 147 |  |  |  | 0 | 0 | 0 | 0
SERC | SRVC | SERC Virginia/Carolina | SC | Webb Forging | 7814 | New Horizon Electric Coop, Inc | 13522 | Central Electric Power | Union | 34.5567 | -81.4919 | DFO | OIL | 0.001 | 5.8 |  |  |  | 0 | 0 | 0 | 0
RFC | RFCM | RFC Michigan | MI | Webber | 1722 | Consumers Energy Co | 4254 | Consumers Energy Co | Ionia | 42.9528 | -84.9025 | WAT | HYDRO | 0.299 | 4.3 |  |  |  | 0 | 0 | 0 | 0
SPP | SPSO | SPP South | OK | Webbers Falls | 2987 | Southwestern Power Administration | 17716 | USCE-Tulsa District | Muskogee | 35.5531 | -95.1708 | WAT | HYDRO | 0.249 | 60 |  |  |  | 0 | 0 | 0 | 0
TRE | ERCT | ERCOT All | TX | Webberville Solar Project | 57699 | Austin Energy | 1015 | FRV AE Solar LLC | Travis | 30.238492 | -97.508812 | SUN | SOLAR | 0.221 | 30
WECC | NWPP | WECC Northwest | UT | Weber | 3661 | PacifiCorp | 14354 | PacifiCorp | Weber | 41.137621 | -111.884948 | WAT | HYDRO | 0.151 | 3.8 | 5.78 | 5.932 | 3.24 | 1049.883 | 42.515 | 8.503 | 1053.412
TRE | ERCT | ERCOT All | TX | Webster | 3471 |  |  | NRG Texas Power LLC | Harris | 29.525833 | -95.108055 | NG | GAS |  | 426.3
MRO | MROW | MRO West | IA | Webster City | 1198 | City of Webster City - (IA) | 20259 | City of Webster City - (IA) | Hamilton | 42.471022 | -93.81499 | DFO | OIL | 0 | 21.3
MRO | MROW | MRO West | SD | Webster IC | 3348 | NorthWestern Energy | 13809 | NorthWestern Energy - (SD) | Day | 45.33 | -97.331111 | DFO | OIL |  | 2.6
NPCC | NEWE | NPCC New England | RI | WED Coventry 1 | 59301 | The Narragansett Electric Co | 13214 | WED Coventry One, LLC | Kent | 41.675833 | -71.7075 | WND | WIND |  | 1.5
NPCC | NEWE | NPCC New England | RI | WED Coventry 2 | 59302 | The Narragansett Electric Co | 13214 | WED Coventry Two, LLC | Kent | 41.6725 | -71.705833 | WND | WIND |  | 4.5
NPCC | NEWE | NPCC New England | RI | WED Coventry 3 | 59305 | The Narragansett Electric Co | 13214 | WED Coventry Three, LLC | Kent | 41.695556 | -71.720833 | WND | WIND |  | 1.5
NPCC | NEWE | NPCC New England | RI | WED Coventry 4 | 59306 | The Narragansett Electric Co | 13214 | WED Coventry Four, LLC | Kent | 41.686389 | -71.728333 | WND | WIND |  | 1.5
NPCC | NEWE | NPCC New England | RI | WED Coventry 5 | 59313 | The Narragansett Electric Co | 13214 | WED Coventry Five, LLC | Kent | 41.659722 | -71.699722 | WND | WIND |  | 1.5 |  |  |  | 0 | 0 | 0 | 0
NPCC | NEWE | NPCC New England | RI | WED Coventry 6 | 59314 | The Narragansett Electric Co | 13214 | WED Coventry Six, LLC | Kent | 41.669722 | -71.708333 | WND | WIND |  | 4.5 |  |  |  | 0 | 0 | 0 | 0
NPCC | NEWE | NPCC New England | RI | WED NK Green | 59295 | The Narragansett Electric Co | 13214 | WED NK Green LLC | Washington | 41.581667 | -71.486667 | WND | WIND | 0.182 | 1.5 |  |  |  | 0 | 0 | 0 | 0
WECC | NWPP | WECC Northwest | WA | Weeks Falls | 54387 | Puget Sound Energy Inc | 15500 | CHI West Inc | KING | 47.43348 | -121.6483 | WAT | HYDRO | 0.436 | 4.3 |  |  |  | 0 | 0 | 0 | 0
SERC | SRTV | SERC Tennessee Valley | AL | Weiss Dam | 20 | Alabama Power Co | 195 | Alabama Power Co | Cherokee | 34.172142 | -85.753806 | WAT | HYDRO | 0.274 | 87.6
MRO | MROW | MRO West | MN | Welcome Wind Turbine | 57248 | Great River Energy | 7570 | Federated Rural Electric Assn | MARTIN | 43.6825 | -94.5892 | WND | WIND | 0.416 | 2.1 | 0 | 0 | 0.008 | 1572.579 | 30.363 | 3.107 | 1574.18
SERC | SRVC | SERC Virginia/Carolina | NC | Weldon Solar | 59644 | Virginia Electric & Power Co | 19876 | Weldon Solar LLC | Halifax | 36.402222 | -77.606667 | SUN | SOLAR |  | 5 | 6.724 | 6.724 | 0.001 | 283.96 | 5.356 | 0.536 | 284.238
SPP | SPSO | SPP South | OK | Weleetka | 2966 | Public Service Co of Oklahoma | 15474 | Public Service Co of Oklahoma | Okfuskee | 35.3233 | -96.1352 | NG | GAS | 0.003 | 163 | 6.055 | 6.055 | 0.176 | 0 | 0 | 0 | 0
NPCC | NEWE | NPCC New England | MA | Wellesley College Central Utility Plant | 54937 | Town of Wellesley - (MA) | 20310 | Wellesley College | Norfolk | 42.2958 | -71.2997 | NG | GAS | 0.299 | 7.1 | 16.057 | 16.934 | 1.452 | 814.932 | 33.001 | 6.6 | 817.671
SERC | SRVC | SERC Virginia/Carolina | SC | Wellford Renewable Energy Plant | 57885 | Duke Energy Carolinas, LLC | 5416 | Lockhart Power Co | Spartanburg | 35.001194 | -82.130278 | LFG | BIOMASS | 0.854 | 1.6 | 1.378 | 1.191 | 0.022 | 899.298 | 17.173 | 1.758 | 900.204
RFC | RFCW | RFC West | OH | Wellington | 7878 | Village of Wellington - (OH) | 20313 | American Mun Power-Ohio, Inc | Lorain | 41.1697 | -82.2206 | DFO | OIL | 0.002 | 1 | 0 | 0 | 0.005 | 1038.916 | 19.595 | 1.96 | 1039.935
SPP | SPNO | SPP North | KS | Wellington 1 | 1330 | Westar Energy Inc | 22500 | City of Wellington - (KS) | Sumner | 37.261372 | -97.4057 | NG | GAS | 0 | 25
SPP | SPNO | SPP North | KS | Wellington 2 | 7339 | Westar Energy Inc | 22500 | City of Wellington - (KS) | SUMNER | 37.2678 | -97.3497 | NG | GAS | 0.016 | 20 |  |  |  | 0 | 0 | 0 | 0
SERC | SRVC | SERC Virginia/Carolina | NC | Wellons Farm | 59584 | Duke Energy Progress - (NC) | 3046 | Wellons Farm, LLC | Johnston | 35.510833 | -78.291389 | SUN | SOLAR |  | 5 | 15.772 | 6.158 | 1.465 | 8724.059 | 139.448 | 17.198 | 8732.319
WECC | NWPP | WECC Northwest | WA | Wells | 3886 | PUD No 1 of Douglas County | 5326 | PUD No 1 of Douglas County | Douglas | 47.9469 | -119.8653 | WAT | HYDRO | 0.654 | 774 |  |  |  | 0 | 0 | 0 | 0
MRO | MROW | MRO West | MN | Wells IC | 2020 | City of Wells - (MN) | 29295 | City of Wells - (MN) | Faribault | 43.74453 | -93.724129 | DFO | OIL | 0.001 | 8.3 | 0.092 | 0.092 | 0.002 | 357.765 | 6.748 | 0.675 | 358.116
MRO | MROW | MRO West | IA | Wellsburg Wind Project | 58886 | MidAmerican Energy Co | 12341 | MidAmerican Energy Co | Grundy | 42.390833 | -92.966667 | WND | WIND | 0.026 | 140.8 | 0.854 | 0.88 | 2.071 | 1021.867 | 121.689 | 17.704 | 1029.911
WECC | CAMX | WECC California | CA | Welport Lease Project | 54447 | Pacific Gas & Electric Co | 14328 | Freeport McMoRan Oil & Gas | Kern | 35.354444 | -119.6617 | NG | GAS | 0.833 | 5 | 1.398 | 1.398 | 14.385 | 317.17 | 65.803 | 9.571 | 321.519
SPP | SPSO | SPP South | TX | Welsh Power Plant | 6139 | Southwestern Electric Power Co | 17698 | Southwestern Electric Power Co | Titus | 33.05522 | -94.839993 | SUB | COAL | 0.544 | 1674 | 3.176 | 3.502 | 2.69 | 2157.578 | 88.084 | 17.617 | 2164.888
SERC | SRMW | SERC Midwest | MO | Wentzville Assembly & Contiguous | 57932 | Ameren Illinois Company | 56697 | General Motors LLC | St Charles | 38.82 | -90.818056 | NG | GAS | 0.091 | 3 | 11.618 | 11.618 | 0.003 | 505.326 | 9.531 | 0.953 | 505.821
RFC | RFCE | RFC East | NJ | Werner | 2385 | Jersey Central Power & Lt Co | 9726 | NRG REMA LLC | Middlesex | 40.491236 | -74.280989 | DFO | OIL | 0.001 | 212 |  |  |  | 0 | 0 | 0 | 0
NPCC | NEWE | NPCC New England | CT | Wesleyan University Cogen 1 | 58158 | Northeast Utilities | 24559 | Wesleyan University | Middlesex | 41.556389 | -72.653889 | NG | GAS | 0.564 | 2.4 | 4.161 | 4.144 | 0.007 | 1542.318 | 29.089 | 2.909 | 1543.831
MRO | MROW | MRO West | SD | Wessington Springs | 56650 | WAPA-- Western Area Power Administration | 27000 | Wessington Wind | Jerauld | 44.0025 | -98.590833 | WND | WIND | 0.487 | 51 | 0.317 | 0.211 | 0.177 | 719.542 | 15.083 | 1.735 | 720.396
SPP | SPNO | SPP North | KS | West 14th Street | 1332 | City of Winfield - (KS) | 20813 | City of Winfield - (KS) | Cowley | 37.2354 | -97.011 | NG | GAS | 0.002 | 12.6 | 3.285 | 12.984 | 1.862 | 1097.015 | 44.547 | 8.91 | 1100.712
RFC | RFCW | RFC West | OH | West 41st Street | 2909 | Cleveland Electric Illum Co | 3755 | City of Cleveland - (OH) | Cuyahoga | 41.474 | -81.7145 | NG | GAS | 0.002 | 32 | 25.116 | 25.401 | 2.436 | 1365.249 | 55.286 | 11.057 | 1369.838
NPCC | NYLI | NPCC Long Island | NY | West Babylon Facility | 2521 | Long Island Power Authority | 11171 | National Grid Generation LLC | Suffolk | 40.695485 | -73.348573 | DFO | OIL | 0.005 | 52.4
MRO | MROW | MRO West | IA | West Bend | 1199 | Corn Belt Power Coop | 4363 | City of West Bend | Palo Alto | 42.961151 | -94.445574 | DFO | OIL | 0.001 | 6.7 |  |  |  | 0 | 0 | 0 | 0
WECC | NWPP | WECC Northwest | OR | West Butte Wind Power Project | 57704 | Bonneville Power Administration | 1738 | West Butte Wind Power LLC | Crook | 43.964167 | -120.812222 | WND | WIND |  | 80 | 5.741 | 5.741 | 0.146 | 0 | 0 | 0 | 0
NPCC | NEWE | NPCC New England | ME | West Buxton | 1508 | Central Maine Power Co | 3266 | Brookfield White Pine Hydro LLC | York | 43.66687 | -70.602125 | WAT | HYDRO | 0.429 | 7.7 | 0.078 | 0.062 | 0.037 | 363.627 | 10.768 | 1.122 | 364.2
SERC | SRTV | SERC Tennessee Valley | TN | West Camden | 57409 | Benton County | 1578 | WM Renewable Energy LLC | Benton | 36.031111 | -88.102777 | LFG | BIOMASS | 0.89 | 4.8 | 0.949 | 1.968 | 9.018 | 561.913 | 53.733 | 7.759 | 565.447
MRO | MROE | MRO East | WI | West Campus Cogeneration Facility | 7991 | American Transmission Co | 659 | Madison Gas & Electric Co | Dane | 43.075071 | -89.4251 | NG | GAS | 0.06 | 169.3 |  |  |  | 0 | 0 | 0 | 0
RFC | RFCW | RFC West | PA | West Campus Steam Plant | 58194 | Penn State University | 58159 | Penn State University | Centre | 40.792778 | -77.864722 | BIT | COAL | 0.105 | 13 | 0.024 | 0.024 | 0.002 | 374.421 | 6.992 | 0.7 | 374.785
NPCC | NEWE | NPCC New England | VT | West Charleston | 3753 | Barton Village, Inc | 1299 | Barton Village, Inc | Orleans | 44.887379 | -72.055357 | WAT | HYDRO | 0.093 | 4.2 | 0 | 0 | 0.003 | 1163.786 | 15.476 | 1.548 | 1164.591
FRCC | FRCC | FRCC All | FL | West County Energy Center | 56407 | Florida Power & Light Co | 6452 | Florida Power & Light Co | Palm Beach | 26.6986 | -80.3747 | NG | GAS | 0.529 | 4263 |  |  |  | 0 | 0 | 0 | 0
NPCC | NYUP | NPCC Upstate NY | NY | West Coxsackie | 2487 | Central Hudson Gas & Elec Corp | 3249 | Central Hudson Gas & Elec Corp | Greene | 42.3435 | -73.8353 | KER | OIL | 0.002 | 21.6 |  |  |  | 0 | 0 | 0 | 0
NPCC | NEWE | NPCC New England | VT | West Danville 15 | 3743 | Green Mountain Power Corp | 7601 | Green Mountain Power Corp | Caledonia | 44.4056 | -72.1881 | WAT | HYDRO | 0.13 | 1 |  |  |  | 0 | 0 | 0 | 0
NPCC | NEWE | NPCC New England | RI | West Davisville Solar | 59043 | National Grid | 56404 | WR-TGC Solar Generation IV LLC | Washington | 41.603611 | -71.477222 | SUN | SOLAR | 0.159 | 2 | 0.051 |  | 0.003 | 628.299 | 7.012 | 0.701 | 628.664
NPCC | NYUP | NPCC Upstate NY | NY | West Delaware Tunnel Plant | 51033 | Central Hudson Gas & Elec Corp | 3249 | Erie Boulevard Hydropower LP | Sullivan | 41.859601 | -74.510259 | WAT | HYDRO | 0.344 | 7.5 | 14.37 | 14.67 | 1.322 | 755.951 | 30.613 | 6.123 | 758.492
RFC | RFCE | RFC East | NJ | West Deptford Energy Station | 56963 | Atlantic City Electric Co | 963 | West Deptford Energy LLC | Gloucester | 39.8414 | -75.2214 | NG | GAS | 0.054 | 754 |  |  |  | 0 | 0 | 0 | 0
MRO | MROW | MRO West | IA | West Diesel Generation Unit | 56517 | Corn Belt Power Coop | 4363 | City of Pocahontas - (IA) | POCAHONTAS | 42.730291 | -94.664394 | DFO | OIL | 0.001 | 4
NPCC | NYUP | NPCC Upstate NY | NY | West End Dam Hydroelectric Project | 50759 | Niagara Mohawk Power Corp. | 13573 | Northbrook Carthage LLC | Jefferson | 43.98289 | -75.620583 | WAT | HYDRO | 0.63 | 4.4 | 0.001 | 0.001 | 0 | 112.268 | 0 | 0 | 112.268
MRO | MROW | MRO West | MN | West Fairbault | 1932 |  |  | Northern States Power Co - Minnesota | Rice | 44.269722 | -93.290556 | NG | GAS |  | 48.6 | 0.159 | 0.145 | 0.004 | 683.737 | 14.013 | 1.401 | 684.466
WECC | CAMX | WECC California | CA | West Ford Flat Power Plant | 10199 | Pacific Gas & Electric Co | 14328 | Geysers Power Co LLC | Lake | 38.7881 | -122.7219 | GEO | GEOTHERMAL | 0.623 | 38 |  |  |  | 0 | 0 | 0 | 0
SPP | SPNO | SPP North | KS | West Gardner Generating Station | 7929 | Kansas City Power & Light Co | 10000 | Kansas City Power & Light Co | Johnson | 38.7875 | -94.9861 | NG | GAS | 0.011 | 365.2 |  |  |  | 0 | 0 | 0 | 0
WECC | CAMX | WECC California | CA | West Gates Solar Station | 58206 | Pacific Gas & Electric Co | 14328 | Pacific Gas & Electric Co | Fresno | 36.142222 | -120.1325 | SUN | SOLAR | 0.267 | 10 | 13.085 | 12.96 | 1.192 | 676.489 | 27.395 | 5.479 | 678.763
NPCC | NEWE | NPCC New England | RI | West Greenwich Solar | 58214 | National Grid | 13516 | Consolidated Edison Development Inc. | Kent | 41.649444 | -71.71 | SUN | SOLAR | 0.16 | 1.9 | 13.756 | 14.357 | 1.257 | 711.786 | 28.824 | 5.765 | 714.178
MRO | MROW | MRO West | MN | West Group Data Center | 54294 | Dakota Electric Association | 25177 | Thomson Corp | Dakota | 44.8256 | -93.1139 | DFO | OIL | 0.001 | 13 | 6.654 | 6.631 | 3.51 | 1147.025 | 46.449 | 9.29 | 1150.88
MRO | MROW | MRO West | MN | West Group Data Center F | 56247 | Dakota Electric Association | 25177 | Thomson Corp | Dakota | 44.8283 | -93.1167 | DFO | OIL | 0.002 | 8 | 3.154 | 2.264 | 1.174 | 1153.67 | 38.436 | 7.687 | 1156.86
MRO | MROW | MRO West | IA | West Liberty | 1200 | MidAmerican Energy Co | 12341 | City of West Liberty - (IA) | Muscatine | 41.569128 | -91.26405 | DFO | OIL | 0.002 | 17.3 | 1.243 | 1.184 | 0.013 | 1288.882 | 9.122 | 0.912 | 1289.357
RFC | RFCW | RFC West | OH | West Lorain | 2869 | American Transmission Systems Inc | 56162 | FirstEnergy Generation Corp | Lorain | 41.429444 | -82.264444 | DFO | OIL | 0.012 | 555.6 |  |  |  | 0 | 0 | 0 | 0
MRO | MROE | MRO East | WI | West Marinette | 4076 | American Transmission Co | 659 | Madison Gas & Electric Co | Marinette | 45.0869 | -87.6892 | NG | GAS | 0.015 | 270.1 |  |  |  | 0 | 0 | 0 | 0
RFC | RFCE | RFC East | NJ | West Pemberton | 59186 | Public Service Elec & Gas Co | 15477 | NJR Clean Energy Ventures Corporation | Burlington | 40.006667 | -74.730278 | SUN | SOLAR | 0.103 | 7 | 6.172 | 3.763 | 0.567 | 602.166 | 19.858 | 3.261 | 603.594
SERC | SRSO | SERC South | GA | West Point (GA) | 6133 | Georgia Power Co | 7140 | USCE-Mobile District | Troup | 32.918674 | -85.1887 | WAT | HYDRO | 0.292 | 73.3 |  |  |  | 0 | 0 | 0 | 0
MRO | MROW | MRO West | NE | West Point Municipal | 2313 | City of West Point - (NE) | 20397 | City of West Point - (NE) | Cuming | 41.8292 | -96.7161 | NG | GAS | 0.001 | 8.5 | 0 | 0 | 0.029 | 0 | 10.601 | 1.06 | 0.551
WECC | CAMX | WECC California | CA | West Point PH | 291 | Pacific Gas & Electric Co | 14328 | Pacific Gas & Electric Co | Amador | 38.420898 | -120.549572 | WAT | HYDRO | 0.438 | 13.6 | 13.721 | 14.213 | 1.247 | 722.353 | 29.25 | 5.85 | 724.781
WECC | NWPP | WECC Northwest | WA | West Point Treatment Plant | 50329 | City of Seattle - (WA) | 16868 | King County Dept-Natural Res | King | 47.661111 | -122.446389 | OBG | BIOMASS | 0.419 | 4.6
MRO | MROW | MRO West | IA | West Receiving | 7853 | City of Denison - (IA) | 5056 | City of Denison - (IA) | Crawford | 42.021667 | -95.363333 | DFO | OIL | 0 | 2
SERC | SRVC | SERC Virginia/Carolina | NC | West Salisbury Farm LLC | 59111 | Duke Energy Carolinas, LLC | 5416 | West Salisbury Farm LLC | Rowan | 35.668333 | -80.523611 | SUN | SOLAR |  | 5 | 43.593 | 39.312 | 4.202 | 2362.906 | 95.685 | 19.137 | 2370.848
SERC | SRVC | SERC Virginia/Carolina | NC | West Siler Farm LLC | 59112 | no name | 1674 | West Siler Farm LLC | Chatham | 35.721389 | -79.504444 | SUN | SOLAR |  | 5 | 0.343 | 0.283 | 0.594 | 650.441 | 16.492 | 2.533 | 651.573
SERC | SRVC | SERC Virginia/Carolina | VA | West Spring Street | 3823 | Town of Culpeper- (VA) | 4619 | Town of Culpeper- (VA) | Culpeper | 38.27 | -78.035 | DFO | OIL | 0.001 | 1.5 | 1.843 | 1.721 | 2.213 | 1120.304 | 44.881 | 8.976 | 1124.029
NPCC | NEWE | NPCC New England | MA | West Springfield | 1642 | Western Massachusetts Electric Company | 20455 | NAEA Energy Massachusetts LLC | Hampden | 42.095 | -72.595 | NG | GAS | 0.014 | 352.6 | 3.992 | 59.875 |  | 2713.705 | 543.906 | 108.781 | 2758.849
RFC | RFCE | RFC East | NJ | West Station | 6776 | City of Vineland - (NJ) | 19856 | City of Vineland - (NJ) | Cumberland | 39.4912 | -75.0486 | DFO | OIL | 0.01 | 27 |  |  |  | 0 | 0 | 0 | 0
RFC | RFCE | RFC East | DE | West Substation | 597 | Delmarva Power | 5027 | Calpine Mid-Atlantic Generation LLC | New Castle | 39.7283 | -75.6289 | DFO | OIL | 0 | 20 |  |  |  | 0 | 0 | 0 | 0
SERC | SRTV | SERC Tennessee Valley | TN | West Tennessee Solar Farm | 58431 | Chickasaw Electric Coop, Inc | 40166 | UT West Tennessee Solar Farm | Haywood | 35.408611 | -89.3875 | SUN | SOLAR | 0.157 | 4.2
TRE | ERCT | ERCOT All | TX | West Texas Wind Energy LLC | 55367 | Lower Colorado River Authority | 11269 | West Texas Wind Energy Partners LLC | Upton | 31.1392 | -102.2253 | WND | WIND | 0.275 | 75 | 18.964 | 18.688 | 1.709 | 963.664 | 39.023 | 7.805 | 966.903
TRE | ERCT | ERCOT All | TX | West Texas Windplant | 54966 | Lower Colorado River Authority | 11269 | WindPower Partners, 1994, L.P. | Culberson | 31.7333 | -104.75 | WND | WIND |  | 30 |  |  |  | 0 | 0 | 0 | 0
NPCC | NEWE | NPCC New England | MA | West Tisbury Generating Facility | 6049 | Boston Edison Co | 1998 | NRG Canal LLC | Dukes | 41.3867 | -70.6314 | DFO | OIL | 0.005 | 5.4 | 0.084 | 0.083 | 0.003 | 557.074 | 10.277 | 1.028 | 557.608
WECC | CAMX | WECC California | CA | West Valley High School Solar | 58244 | Hemet Unified School District | 58207 | Sustainable Power Group, LLC | Riverside | 33.719722 | -117.009722 | SUN | SOLAR | 0.177 | 1
WECC | NWPP | WECC Northwest | UT | West Valley Power, LLC | 55622 | PacifiCorp | 14354 | West Valley Power, LLC | Salt Lake | 40.6667 | -112.0317 | NG | GAS | 0.061 | 217 |  |  |  | 0 | 0 | 0 | 0
SPP | SPNO | SPP North | KS | Westar Wind | 56219 | Westar Energy Inc | 22500 | Westar Energy Inc | Pottawatomie | 39.298333 | -96.573888 | WND | WIND |  | 1.4 | 15.567 | 17.01 | 1.452 | 817.89 | 33.12 | 6.624 | 820.639
NPCC | NEWE | NPCC New England | MA | Westborough Solar LLC | 59368 | National Grid | 13516 | SunRay Power LLC | Worcester | 42.263333 | -71.609167 | SUN | SOLAR | 0.036 | 2.2 | 0.046 | 0.043 | 0.002 | 382.625 | 7.129 | 0.713 | 382.996
MRO | MROW | MRO West | MN | Westbrook | 2021 | City of Westbrook | 20430 | City of Westbrook | Cottonwood | 44.0399 | -95.4429 | DFO | OIL | 0.001 | 3.5 | 5.754 | 5.756 | 0.154 | 0 | 0 | 0 | 0
NPCC | NEWE | NPCC New England | ME | Westbrook Energy Center | 55294 | Central Maine Power Co | 3266 | Westbrook Energy Center | Cumberland | 43.6575 | -70.375 | NG | GAS | 0.372 | 563.9
RFC | RFCW | RFC West | IL | Westchester Gas Recovery | 56417 | Commonwealth Edison Co | 4110 | Sexton Energy LLC | COOK | 41.835 | -87.9014 | LFG | BIOMASS | 0.085 | 3.6 | 10.982 | 10.983 | 0.002 | 476.308 | 8.983 | 0.899 | 476.775
WECC | CAMX | WECC California | CA | Westend Facility | 10685 | Southern California Edison Co | 17609 | Searles Valley Minerals Operations Inc. | San Bernardino | 35.7075 | -117.3956 | NG | GAS |  | 20
WECC | NWPP | WECC Northwest | NV | Western 102 Power Plant | 56500 | Sierra Pacific Power Co | 17166 | Barrick Goldstrike Mines Inc | Storey | 39.5603 | -119.5108 | NG | GAS | 0.232 | 118.6 |  |  |  | 0 | 0 | 0 | 0
WECC | CAMX | WECC California | CA | Western Antelope Blue Sky B | 59961 | Southern California Edison Co | 17609 | Sustainable Power Group, LLC | Los Angeles | 34.73206 | -118.313573 | SUN | SOLAR |  | 20
WECC | CAMX | WECC California | CA | Western Antelope Blue Sky Ranch A | 58626 | Southern California Edison Co | 17609 | Silverado Power | Los Angeles | 34.681667 | -118.324722 | SUN | SOLAR | 0.012 | 20
WECC | CAMX | WECC California | CA | Western Antelope Dry Ranch | 58627 | Southern California Edison Co | 17609 | Silverado Power | Los Angeles | 34.688889 | -118.320278 | SUN | SOLAR |  | 10 | 1.583 | 1.583 | 0.003 | 552.423 | 10.419 | 1.042 | 552.965
SERC | SRVC | SERC Virginia/Carolina | VA | Western Branch High School | 59904 | Virginia Electric & Power Co | 19876 | Virginia Electric & Power Co | Chesapeake City | 36.848105 | -76.407143 | SUN | SOLAR |  | 1 | 0.108 | 0 | 0.002 | 422.301 | 7.965 | 0.797 | 422.715
RFC | RFCM | RFC Michigan | MI | Western Michigan University Power Plant | 58161 | Consumers Energy Co | 4254 | Western Michigan University | Kalamazoo | 42.28 | -85.606389 | NG | GAS | 0.726 | 11.7
WECC | CAMX | WECC California | CA | Western Power & Steam Inc | 54410 | Pacific Gas & Electric Co | 14328 | Western Power & Steam Inc | Kern | 35.440539 | -119.012861 | NG | GAS | 0.653 | 36
WECC | AZNM | WECC Southwest | AZ | Western Renewable Energy | 56358 | Navopache Electric Coop, Inc | 13318 | Western Renewable Energy LLC | Apache | 34.093006 | -109.289979 | WDS | BIOMASS |  | 3 | 0.375 | 0.409 | 1.155 | 568.728 | 35.236 | 4.992 | 571.016
MRO | MROW | MRO West | NE | Western Sugar Coop - Scottsbluff | 57937 | Nebraska Public Power District | 13337 | Western Sugar Cooperative | Scotts Bluff | 41.85887 | -103.63438 | SUB | COAL | 0 | 5 | 0.754 | 0.754 | 1.636 | 572.48 | 64.907 | 9.441 | 576.77
WECC | RMPA | WECC Rockies | WY | Western Sugar Coop - Torrington | 57967 | City of Torrington - (WY) | 19032 | Western Sugar Cooperative | Goshen | 42.0469 | -104.1863 | SUB | COAL | 0.319 | 2 | 1.124 | 1.124 | 0.127 | 0 | 356.89 | 46.842 | 22.016
WECC | RMPA | WECC Rockies | CO | Western Sugar Coop- Ft Morgan | 58081 | City of Fort Morgan | 6610 | Western Sugar Cooperative | Morgan | 40.254167 | -103.791111 | SUB | COAL | 0.287 | 3 |  |  |  | 0 | 0 | 0 | 0
SERC | SRSO | SERC South | AL | Westervelt Moundville Cogen | 57467 | Alabama Power Co | 195 | The Westervelt Co | Hale | 32.960714 | -87.655419 | WDS | BIOMASS | 0.412 | 8.8 | 0.099 | 0.099 | 0.002 | 387.605 | 7.311 | 0.731 | 387.986
NPCC | NEWE | NPCC New England | MA | Westford Solar Park | 58534 | National Grid | 13516 | Westford Solar Park | Middlesex | 42.636389 | -71.419444 | SUN | SOLAR | 0.156 | 4 |  |  |  | 0 | 0 | 0 | 0
TRE | ERCT | ERCOT All | TX | Westhollow Technology Center | 54330 | CenterPoint Energy | 8901 | Shell Chemical LP | Harris | 29.726017 | -95.638249 | NG | GAS | 0.753 | 3.7
WECC | CAMX | WECC California | CA | Westlands Solar PV Farm | 58616 | Pacific Gas & Electric Co | 14328 | Westlands Solar Farms, LLC | Fresno | 36.138056 | -120.075833 | SUN | SOLAR | 0.273 | 18 | 1.098 | 1.077 | 0.391 | 739.086 | 95.244 | 13.861 | 745.383
RFC | RFCW | RFC West | IL | Westminster Place | 59830 | Commonwealth Edison Co | 4110 | Westminster Place | Cook | 42.057403 | -87.722255 | NG | GAS |  | 2.4 | 0.649 | 0.955 | 0.373 | 801.818 | 104.072 | 15.145 | 808.698
SERC | SRVC | SERC Virginia/Carolina | NC | Westmoreland Partners Roanoke Valley I | 54035 | Virginia Electric & Power Co | 19876 | Westmoreland Partners | Halifax | 36.4364 | -77.6167 | BIT | COAL | 0.371 | 182.3 | 0.333 | 0.352 | 0.999 | 897.074 | 109.639 | 15.945 | 904.32
SERC | SRVC | SERC Virginia/Carolina | NC | Westmoreland Partners Roanoke Valley II | 54755 | Virginia Electric & Power Co | 19876 | Westmoreland Partners | Halifax | 36.4364 | -77.6167 | BIT | COAL | 0.168 | 57.8 |  |  |  | 0 | 0 | 0 | 0
MRO | MROE | MRO East | WI | Weston | 4078 | American Transmission Co | 659 | Wisconsin Public Service Corp | Marathon | 44.8606 | -89.6553 | SUB | COAL | 0.492 | 1163.4 | 1.607 | 2.43 | 0.005 | 873.655 | 16.181 | 1.618 | 874.497
NPCC | NEWE | NPCC New England | ME | Weston Hydro | 1509 | Central Maine Power Co | 3266 | Brookfield White Pine Hydro LLC | Somerset | 44.763875 | -69.71828 | WAT | HYDRO | 0.827 | 12 |  |  |  | 0 | 0 | 0 | 0
RFC | RFCE | RFC East | MD | Westport | 1560 | Baltimore Gas & Electric Co | 1167 | Constellation Power Source Gen | Baltimore City | 39.2719 | -76.6186 | NG | GAS | 0.006 | 121.5 | 0.304 | 0.486 | 0.847 | 169.049 | 83.384 | 15.489 | 175.601
MRO | MROW | MRO West | MN | Westridge Windfarm LLC | 56203 | Northern States Power Co - Minnesota | 13781 | Edison Mission Energy | Pipestone | 43.988611 | -96.215556 | WND | WIND | 0.352 | 2 | 7.942 | 7.942 | 0.178 | 0 | 0 | 0 | 0
SERC | SRVC | SERC Virginia/Carolina | SC | WestRock CP, LLC Florence Mill | 50806 | Duke Energy Progress - (NC) | 3046 | RockTenn-Florence | Florence | 34.1497 | -79.5606 | WDS | BIOMASS | 0.523 | 107.6
TRE | ERCT | ERCOT All | TX | Westside Landfill Gas Recovery | 57020 | Oncor | 55998 | WM Renewable Energy LLC | PARKER | 32.7206 | -97.5142 | LFG | BIOMASS | 0.651 | 4.8 |  |  |  | 0 | 0 | 0 | 0
SERC | SRVC | SERC Virginia/Carolina | NC | Westside Solar Farm | 59258 | Randolph Electric Member Corp | 15671 | Soleil Energy Solutions, LLC | Randolph | 35.694722 | -79.8625 | SUN | SOLAR |  | 4 | 28.123 | 33.566 | 2.722 | 1506.396 | 61.001 | 12.2 | 1511.459
WECC | CAMX | WECC California | CA | Westside Solar Station | 57499 | Pacific Gas & Electric Co | 14328 | Pacific Gas & Electric Co | Fresno | 36.378726 | -120.124898 | SUN | SOLAR | 0.244 | 15 | 13.346 | 13.347 | 1.204 | 678.264 | 27.466 | 5.493 | 680.543
SERC | SRVC | SERC Virginia/Carolina | NC | Westside WWTP | 57608 | Town of High Point | 8571 | Town Of High Point | Davidson | 35.9403 | -80.1106 | DFO | OIL | 0 | 1.8
ASCC | AKMS | ASCC Miscellaneous | AK | Westward Seafoods | 54305 | City of Unalaska - (AK) | 19454 | Westward Seafoods Inc | Aleutians West | 53.8575 | -166.5539 | DFO | OIL | 0.325 | 6.6 |  |  |  | 0 | 0 | 0 | 0
WECC | CAMX | WECC California | CA | Westwind Trust | 54258 | Southern California Edison Co | 17609 | New Dimension Energy Company, LLC | Riverside | 33.9683 | -116.5347 | WND | WIND |  | 31.6 |  |  |  | 0 | 0 | 0 | 0
NPCC | NYUP | NPCC Upstate NY | NY | Wethersfield Wind Farm | 55368 | Niagara Mohawk Power Corp. | 13573 | CHI Energy Inc | Wyoming | 42.678819 | -78.243792 | WND | WIND | 0.163 | 6.6 | 0.02 | 0.042 | 1.315 | 114.16 | 15.78 | 9.967 | 117.581
NPCC | NEWE | NPCC New England | VT | Weybridge | 3728 | Central Vermont Pub Serv Corp | 3292 | Green Mountain Power Corp | Addison | 44.0661 | -73.2158 | WAT | HYDRO | 0.498 | 3 | 0.314 | 0.29 | 1.049 | 5.41 | 58.41 | 14.401 | 11.101
SERC | SRVC | SERC Virginia/Carolina | NC | Weyerhaeuser - New Bern | 50188 | Duke Energy Progress - (NC) | 3046 | Weyerhaeuser Co NR, New Bern CF | Craven | 35.212 | -77.1144 | BLQ | BIOMASS | 0.345 | 67.8 | 0.006 | 0.007 | 0.979 | 97.947 | 53.689 | 12.362 | 102.906
SERC | SRTV | SERC Tennessee Valley | MS | Weyerhaeuser Columbus MS | 50184 | Tennessee Valley Authority | 18642 | Weyerhaeuser Co | Lowndes | 33.3602 | -88.46 | BLQ | BIOMASS | 0.521 | 128.6 | 0.421 | 0.408 | 1.088 | 51.594 | 117.097 | 21.078 | 60.587
WECC | NWPP | WECC Northwest | WA | Weyerhaeuser Longview WA | 50187 | PUD No 1 of Cowlitz County | 4442 | Weyerhaeuser Co | Cowlitz | 46.1236 | -122.9728 | BLQ | BIOMASS | 0.62 | 59.4 | 1.444 | 1.444 | 0.003 | 533.996 | 10.072 | 1.007 | 534.52
SERC | SRSO | SERC South | AL | Weyerhaeuser Pine Hill Operations | 54752 | Alabama Power Co | 195 | International Paper Co. | Wilcox | 31.9698 | -87.4806 | BLQ | BIOMASS | 0.68 | 77.4 |  |  |  | 0 | 0 | 0 | 0
SPP | SPSO | SPP South | OK | WFEC GenCo LLC | 55655 | Western Farmers Elec Coop, Inc | 20447 | Western Farmers Elec Coop, Inc | Caddo | 35.0833 | -98.2264 | NG | GAS | 0.04 | 90 |  |  |  | 0 | 0 | 0 | 0
NPCC | NEWE | NPCC New England | MA | Whately Solar | 59033 | Western Massachusetts Electric Company | 20455 | Citizens Enterprises Corporation | Franklin | 42.446111 | -72.623611 | SUN | SOLAR | 0.157 | 1.5 | 1.036 | 0.989 | 0.005 | 887.766 | 14.912 | 1.491 | 888.542
WECC | NWPP | WECC Northwest | OR | Wheat Field Wind Power Project | 56854 | Bonneville Power Administration | 1738 | Wheat Field Wind Power Project LLC | Gilliam | 45.675804 | -120.31832 | WND | WIND | 0.261 | 97 | 3.017 | 2.353 | 0.009 | 1071.004 | 33.736 | 5.435 | 1073.397
RFC | RFCW | RFC West | IN | Wheatland Generating Facility LLC | 55224 | Duke Energy Indiana Inc | 15470 | Duke Energy Indiana Inc | Knox | 38.6716 | -87.2931 | NG | GAS | 0.008 | 540 | 0.983 | 0.824 | 1.296 | 1546.091 | 19.292 | 24.382 | 1554.055
MRO | MROW | MRO West | WI | Wheaton Generating Plant | 4014 | Northern States Power Co | 13780 | Northern States Power Co - Minnesota | Chippewa | 44.885416 | -91.515833 | NG | GAS | 0.005 | 300.2 | 2.162 | 2.065 | 0.195 | 759.955 | 547.191 | 71.819 | 793.71
RFC | RFCE | RFC East | PA | Wheelabrator - Frackville | 50879 | PPL Electric Utilities Corp | 14715 | Wheelabrator Environmental Systems | Schuylkill | 40.782377 | -76.176184 | WC | COAL | 0.859 | 48 | 2.468 | 2.485 | 0.087 | 741.769 | 534.101 | 70.101 | 774.717
RFC | RFCE | RFC East | MD | Wheelabrator Baltimore Refuse | 10629 | Baltimore Gas & Electric Co | 1167 | Wheelabrator Environmental Systems | Baltimore City | 39.266041 | -76.629653 | MSW | BIOMASS | 0.572 | 64.5
NPCC | NEWE | NPCC New England | CT | Wheelabrator Bridgeport | 50883 | United Illuminating Co | 19497 | Wheelabrator Environmental Systems | Fairfield | 41.1625 | -73.2083 | MSW | BIOMASS | 0.819 | 67 | 3.057 | 3.12 | 0.334 | 888.783 | 639.939 | 83.992 | 928.259
NPCC | NEWE | NPCC New England | NH | Wheelabrator Claremont Facility | 50872 | Public Service Co of NH | 15472 | Wheelabrator Environmental Systems | Sullivan | 43.344 | -72.3773 | MSW | BIOMASS | 0 | 4.5 | 2.138 | 2.145 | 0.141 | 705.346 | 507.865 | 66.657 | 736.675
NPCC | NEWE | NPCC New England | NH | Wheelabrator Concord Facility | 50873 | Unitil Energy Systems | 24590 | Wheelabrator Environmental Systems | Merrimack | 43.2866 | -71.5769 | MSW | BIOMASS | 0.826 | 14 | 2.595 | 2.687 | 0.342 | 1054.643 | 759.364 | 99.667 | 1101.486
RFC | RFCE | RFC East | PA | Wheelabrator Falls | 54746 | Public Service Elec & Gas Co | 15477 | Wheelabrator Environmental Systems | Bucks | 40.162633 | -74.768164 | MSW | BIOMASS | 0.727 | 53.3 | 0 | 0 | 0.409 | 921.805 | 663.708 | 87.111 | 962.747
RFC | RFCE | RFC East | NJ | Wheelabrator Gloucester LP | 50885 | Public Service Elec & Gas Co | 15477 | Wheelabrator Environmental Systems | Gloucester | 39.8733 | -75.1381 | MSW | BIOMASS | 0.702 | 14
NPCC | NYUP | NPCC Upstate NY | NY | Wheelabrator Hudson Falls | 10503 | National Grid | 56404 | Wheelabrator Environmental Systems | Washington | 43.3056 | -73.591447 | MSW | BIOMASS | 0.597 | 14.4 | 2.265 | 2.284 | 0.051 | 796.856 | 573.749 | 75.304 | 832.249
WECC | CAMX | WECC California | CA | Wheelabrator Lassen | 50298 | Pacific Gas & Electric Co | 14328 | Wheelabrator Environmental Systems | Shasta | 40.4352 | -122.2704 | NG | GAS |  | 38.8
NPCC | NEWE | NPCC New England | CT | Wheelabrator Lisbon | 54758 | Connecticut Light & Power Co | 4176 | Wheelabrator Environmental Systems | New London | 41.584429 | -72.041629 | MSW | BIOMASS | 0.855 | 14.6 | 2.4 | 2.389 | 0.204 | 696.904 | 501.77 | 65.857 | 727.857
WECC | CAMX | WECC California | CA | Wheelabrator Martell | 50950 |  |  | Wheelabrator Environmental Systems | Amador | 38.367222 | -120.804444 | WDS | BIOMASS |  | 23 | 3.047 | 3.012 | 0.166 | 877.994 | 632.176 | 82.973 | 916.991
NPCC | NEWE | NPCC New England | MA | Wheelabrator Millbury Facility | 50878 | Massachusetts Electric Co | 11804 | Wheelabrator Environmental Systems | Worcester | 42.2214 | -71.7669 | MSW | BIOMASS | 0.772 | 47.6 | 3.357 | 3.597 | 0.55 | 1024.289 | 737.525 | 96.8 | 1069.785
NPCC | NEWE | NPCC New England | MA | Wheelabrator North Andover | 50877 | National Grid | 13516 | Wheelabrator Environmental Systems | Essex | 42.7262 | -71.1219 | MSW | BIOMASS | 0.686 | 40.3 | 0.094 | 0 | 0.002 | 365.432 | 6.892 | 0.689 | 365.79
FRCC | FRCC | FRCC All | FL | Wheelabrator North Broward | 54033 | Florida Power & Light Co | 6452 | WM Renewable Energy LLC | Broward | 26.2878 | -80.1581 | MSW | BIOMASS | 0.294 | 67.6 | 0 | 0 | 0.088 | 315.715 | 226.445 | 29.725 | 329.685
WECC | CAMX | WECC California | CA | Wheelabrator Norwalk Energy | 50876 | Southern California Edison Co | 17609 | Wheelabrator Environmental Systems | Los Angeles | 33.924898 | -118.067853 | NG | GAS | 0.118 | 30.7 | 2.562 | 2.426 | 0.211 | 831.216 | 598.5 | 78.553 | 868.136
SERC | SRVC | SERC Virginia/Carolina | VA | Wheelabrator Portsmouth | 54998 | Virginia Electric & Power Co | 19876 | Wheelabrator Environmental Systems | Portsmouth City | 36.8083 | -76.3036 | MSW | BIOMASS | 0.514 | 60 | 1.171 | 1.18 | 0.203 | 0 | 573.736 | 75.303 | 35.392
NPCC | NEWE | NPCC New England | MA | Wheelabrator Saugus | 50880 | Massachusetts Electric Co | 11804 | Wheelabrator Environmental Systems | Essex | 42.447 | -70.9804 | MSW | BIOMASS | 0.52 | 53.7 | 3.076 | 3.238 | 0.334 | 907.945 | 653.745 | 85.804 | 948.273
WECC | CAMX | WECC California | CA | Wheelabrator Shasta | 50881 | Pacific Gas & Electric Co | 14328 | Wheelabrator Environmental Systems | Shasta | 40.428329 | -122.279248 | WDS | BIOMASS | 0.7 | 62.7 | 2.05 | 2.095 | 0.015 | 904.642 | 651.361 | 85.491 | 944.823
FRCC | FRCC | FRCC All | FL | Wheelabrator South Broward | 50887 | Florida Power & Light Co | 6452 | Wheelabrator Environmental Systems | Broward | 26.0687 | -80.1986 | MSW | BIOMASS | 0.557 | 66 | 2.483 | 2.482 | 0.093 | 815.504 | 587.186 | 77.068 | 851.726
WECC | NWPP | WECC Northwest | WA | Wheelabrator Spokane | 50886 | Avista Corp | 20169 | Spokane City of | Spokane | 47.626327 | -117.50424 | MSW | BIOMASS | 0.583 | 26 |  |  |  | 0 | 0 | 0 | 0
NPCC | NYCW | NPCC NYC/Westchester | NY | Wheelabrator Westchester | 50882 | Consolidated Edison Co-NY Inc | 4226 | Wheelabrator Environmental Systems | Westchester | 41.277129 | -73.942344 | MSW | BIOMASS | 0.743 | 59.7 |  |  |  | 0 | 0 | 0 | 0
SERC | SRTV | SERC Tennessee Valley | AL | Wheeler Dam | 49 | Tennessee Valley Authority | 18642 | Tennessee Valley Authority | Lawrence | 34.8069 | -87.3819 | WAT | HYDRO | 0.352 | 404 |  |  |  | 0 | 0 | 0 | 0
SERC | SRMV | SERC Mississippi Valley | AR | Whillock | 7135 | Entergy Arkansas Inc | 814 | Arkansas Electric Coop Corp | Conway | 35.127591 | -92.790273 | WAT | HYDRO | 0.542 | 32.4 |  |  |  | 0 | 0 | 0 | 0
TRE | ERCT | ERCOT All | TX | Whirlwind Energy Center | 56673 | AEP Texas North Company | 20404 | Whirlwind Energy LLC | Floyd | 34.105 | -101.0986 | WND | WIND | 0.446 | 59.8 |  |  |  | 0 | 0 | 0 | 0
WECC | CAMX | WECC California | CA | Whiskeytown | 7189 | WAPA-- Western Area Power Administration | 27000 | City of Redding - (CA) | SHASTA | 40.597617 | -122.538683 | WAT | HYDRO | 0.764 | 3.5
MRO | MROW | MRO West | IA | Whispering Willow Wind Farm - East | 56355 | ITC Midwest LLC | 56161 | Interstate Power and Light Co | Franklin | 42.630513 | -93.206389 | WND | WIND | 0.355 | 199.7 |  |  |  | 0 | 0 | 0 | 0
SERC | SRVC | SERC Virginia/Carolina | NC | Whitakers | 59526 | Virginia Electric & Power Co | 19876 | Colonial Eagle Solar, LLC | Edgecombe | 36.127222 | -77.734444 | SUN | SOLAR |  | 12 | 1.543 | 1.559 | 2.949 | 1026.424 | 112.528 | 16.369 | 1033.861
NPCC | NEWE | NPCC New England | VT | Whitcomb Solar Farm | 59049 | Green Mountain Power Corp | 7601 | ERWR Whitcomb Farm Solar LLC | Chittenden | 44.485556 | -73.136944 | SUN | SOLAR | 0.012 | 2.2
SERC | SRMV | SERC Mississippi Valley | AR | White Bluff | 6009 | Entergy Arkansas Inc | 814 | Entergy Arkansas Inc | Jefferson | 34.4228 | -92.1406 | SUB | COAL | 0.668 | 1800 |  |  |  | 0 | 0 | 0 | 0
TRE | ERCT | ERCOT All | TX | White Camp Solar | 58888 | AEP Texas North Company | 20404 | White Camp Solar LLC | Kent | 33.344167 | -100.833611 | SUN | SOLAR |  | 100 |  |  |  | 0 | 0 | 0 | 0
WECC | NWPP | WECC Northwest | WA | White Creek Wind Farm | 56487 | PUD No 1 of Klickitat County | 10393 | White Creek Wind 1 LLC | Klickitat | 45.815467 | -120.341883 | WND | WIND | 0.305 | 204 | 6.975 | 6.975 | 0.168 | 0 | 0 | 0 | 0
SERC | SRVC | SERC Virginia/Carolina | NC | White Cross Farm | 58341 | Duke Energy Carolinas, LLC | 5416 | White Cross Farm LLC | Orange | 35.903611 | -79.188333 | SUN | SOLAR | 0.198 | 5 | 0.288 | 15.725 |  | 66.354 | 42.202 | 8.441 | 69.857
RFC | RFCM | RFC Michigan | MI | White Feather Generating Station | 56852 | Consumers Energy Co | 4254 | Granger Electric Co | BAY | 43.8983 | -83.9494 | LFG | BIOMASS | 0.628 | 3.2 |  |  |  | 0 | 0 | 0 | 0
NPCC | NEWE | NPCC New England | NH | White Lake | 2369 | Public Service Co of NH | 15472 | Public Service Co of NH | Carroll | 43.8478 | -71.2069 | JF | OIL | 0.008 | 18.6 | 1.263 | 1.295 | 0.007 | 820.718 | 25.534 | 3.098 | 822.214
SERC | SRMW | SERC Midwest | IL | White Oak Energy LLC | 57342 | Illinois Power Co | 9208 | White Oak Energy LLC | McLean | 40.590833 | -89.046666 | WND | WIND | 0.338 | 150 |  |  |  | 0 | 0 | 0 | 0
RFC | RFCW | RFC West | MI | White Pine Electric Power | 10148 | American Transmission Co | 659 | White Pine Electric Power LLC | Ontonagon | 46.7644 | -89.5669 | NG | GAS | 0.043 | 60
RFC | RFCW | RFC West | MI | White Rapids | 1786 | American Transmission Co | 659 | Wisconsin Electric Power Co | Menominee | 45.482084 | -87.802178 | WAT | HYDRO | 0.584 | 7.2 |  |  |  | 0 | 0 | 0 | 0
WECC | NWPP | WECC Northwest | WA | White River (WA) | 3862 |  |  | Puget Sound Energy Inc | Pierce | 47.191667 | -122.186944 | WAT | HYDRO |  | 70 |  |  |  | 0 | 0 | 0 | 0
MRO | MROW | MRO West | WI | White River (WI) | 3989 | Northern States Power Co | 13780 | Northern States Power Co - Minnesota | Ashland | 46.498333 | -90.903889 | WAT | HYDRO | 0.556 | 1
SERC | SRMV | SERC Mississippi Valley | AR | White River Lock and Dam 1 | 57160 | Southwestern Power Administration | 17716 | White River Hydroelectric | Independence | 35.757401 | -91.636887 | WAT | HYDRO | 0.481 | 4.3 |  |  |  | 0 | 0 | 0 | 0
SERC | SRMV | SERC Mississippi Valley | AR | White River Lock and Dam 2 | 57161 | Southwestern Power Administration | 17716 | White River Hydroelectric | Independence | 35.744036 | -91.765418 | WAT | HYDRO |  | 3.5 |  |  |  | 0 | 0 | 0 | 0
SERC | SRMV | SERC Mississippi Valley | AR | White River Lock and Dam 3 | 57162 | Southwestern Power Administration | 17716 | White River Hydroelectric | Stone | 35.84361 | -91.850521 | WAT | HYDRO | 0.054 | 4.3 |  |  |  | 0 | 0 | 0 | 0
WECC | CAMX | WECC California | CA | White River Solar | 58373 | Pacific Gas & Electric Co | 14328 | Consolidated Edison Development Inc. | Tulare | 35.871389 | -119.4625 | SUN | SOLAR | 0.306 | 20 |  |  |  | 0 | 0 | 0 | 0
WECC | CAMX | WECC California | CA | White River Solar 2 | 58973 | Pacific Gas & Electric Co | 14328 | Consolidated Edison Development Inc. | Tulare | 35.874722 | -119.046111 | SUN | SOLAR | 0.064 | 19.8 |  |  |  | 0 | 0 | 0 | 0
WECC | CAMX | WECC California | CA | White Rock/Slab Creek | 435 | Sacramento Municipal Util Dist | 16534 | Sacramento Municipal Util Dist | El Dorado | 38.765336 | -120.787366 | WAT | HYDRO | 0.092 | 268.6 | 0.507 | 0.378 | 0.051 | 896.235 | 17.608 | 1.867 | 897.183
RFC | RFCE | RFC East | NJ | White Rose Foods Solar Facility | 58357 | Public Service Elec & Gas Co | 15477 | KDC Solar O&M LLC | Middlesex | 40.566389 | -74.221389 | SUN | SOLAR | 0.162 | 4.2 | 0.142 | 0.103 | 0.088 | 1205.72 | 23.461 | 2.454 | 1206.974
WECC | NWPP | WECC Northwest | UT | Whitehead | 7028 | City of Springville - (UT) | 17845 | City of Springville - (UT) | UTAH | 40.1817 | -111.6203 | NG | GAS | 0.013 | 26 | 8.082 | 8.089 | 0.002 | 345.708 | 6.52 | 0.652 | 346.047
WECC | NWPP | WECC Northwest | WA | Whitehorn | 6120 | Puget Sound Energy Inc | 15500 | Puget Sound Energy Inc | Whatcom | 48.828784 | -122.68609 | NG | GAS | 0.016 | 169.2 |  |  |  | 0 | 0 | 0 | 0
RFC | RFCE | RFC East | PA | Whitemarsh Central Utility Plant | 56513 | PECO Energy Co | 14940 | Talen Renewable Energy | Montgomery | 40.0975 | -75.2428 | NG | GAS | 0.014 | 1.6 | 0.053 | 0.056 | 0.002 | 350.302 | 6.512 | 0.659 | 350.643
TRE | ERCT | ERCOT All | TX | Whitetail Wind Energy LLC | 58021 | Electric Transmission Texas LLC | 50174 | Whitetail Wind Energy LLC | Webb | 27.488056 | -99.005278 | WND | WIND | 0.354 | 92 |  |  |  | 0 | 0 | 0 | 0
RFC | RFCW | RFC West | WI | Whitewater Cogeneration Facility | 55011 | American Transmission Co | 659 | Whitewater Operating Services LLC | Jefferson | 42.855463 | -88.72992 | NG | GAS | 0.284 | 283.5
WECC | CAMX | WECC California | CA | Whitewater Hill Wind Partners | 56012 | Southern California Edison Co | 17609 | Shell Wind Energy Inc. | Riverside | 33.925 | -116.617778 | WND | WIND | 0.299 | 61.5 | 1.85 | 1.991 | 23.273 | 1199.52 | 142.625 | 20.766 | 1208.953
WECC | CAMX | WECC California | CA | Whitewater Hydro Plant | 10162 | Southern California Edison Co | 17609 | Desert Water Agency | Riverside | 33.934725 | -116.640548 | WAT | HYDRO |  | 1.3 |  |  |  | 0 | 0 | 0 | 0
RFC | RFCW | RFC West | IN | Whitewater Valley | 1040 | City of Richmond - (IN) | 15989 | City of Richmond - (IN) | WAYNE | 39.8028 | -84.8953 | BIT | COAL | 0.055 | 93.9 | 0.032 | 0.027 | 0.002 | 425.277 | 7.615 | 0.762 | 425.673
MRO | MROE | MRO East | WI | Whiting | 3975 | Consolidated Water Power Co | 4247 | Consolidated Water Power Co | Portage | 44.4889 | -89.5756 | WAT | HYDRO | 0.609 | 5.1
RFC | RFCW | RFC West | IN | Whiting Clean Energy, Inc. | 55259 | Northern Indiana Pub Serv Co | 13756 | BP Alternative Energy | Lake | 41.6739 | -87.4775 | NG | GAS | 0.329 | 576.8
MRO | MROE | MRO East | WI | Whiting Mill | 10476 | Consolidated Water Power Co | 4247 | NewPage Corporation | Portage | 44.48873 | -89.572821 | SUB | COAL |  | 4.1 |  |  |  | 0 | 0 | 0 | 0
ASCC | AKMS | ASCC Miscellaneous | AK | Whitman | 58977 | Ketchikan Public Utilities | 10210 | Ketchikan Public Utilities | Ketchikan Gateway | 55.328056 | -131.530833 | WAT | HYDRO |  | 4.8
TRE | ERCT | ERCOT All | TX | Whitney | 6414 | Brazos Electric Power Coop Inc | 2172 | USACE-Fort Worth District | Bosque | 31.8694 | -97.3667 | WAT | HYDRO | 0.009 | 41.8
MRO | MROW | MRO West | IA | Whittemore | 1201 | Alliant Energy | 56088 | City of Whittemore - (IA) | Kossuth | 43.064444 | -94.421944 | DFO | OIL |  | 1.9 | 0.83 | 0.876 | 0 | 297.709 | 5.615 | 0.562 | 298.001
WECC | CAMX | WECC California | CA | Whittier LFG Power Plant #1 | 57102 | Southern California Edison Co | 17609 | J&A-Whittier LLC | Los Angeles | 33.9706 | -118.0472 | LFG | BIOMASS |  | 2.2 | 1.436 | 0.118 | 0.312 | 67.312 | 3.505 | 0.701 | 67.603
SPP | SPNO | SPP North | KS | Wichita Plant | 50169 | Westar Energy Inc | 22500 | Occidental Chemical Corporation | SEDGWICK | 37.581339 | -97.424133 | NG | GAS | 0 | 43.7 | 0.415 | 0.368 | 1.535 | 1441.128 | 121.545 | 17.681 | 1449.161
RFC | RFCE | RFC East | MD | Wicomico | 56680 | Delmarva Power | 5027 | Industrial Power Generating Company LLC | Wicomico | 38.3847 | -75.6344 | LFG | BIOMASS | 0.311 | 5.4 | 16.907 | 16.329 | 1.452 | 817.613 | 33.109 | 6.622 | 820.361
SERC | SRTV | SERC Tennessee Valley | AL | Widows Creek | 50 | Tennessee Valley Authority | 18642 | Tennessee Valley Authority | Jackson | 34.883022 | -85.755253 | BIT | COAL | 0.215 | 1968.6 |  |  |  | 0 | 0 | 0 | 0
MRO | MROW | MRO West | NE | Wilber | 2315 | Norris Public Power District | 13664 | City of Wilber | Saline | 40.4797 | -96.9604 | DFO | OIL | 0.002 | 3.6 |  |  |  | 0 | 0 | 0 | 0
SERC | SRTV | SERC Tennessee Valley | TN | Wilbur | 3421 | Tennessee Valley Authority | 18642 | Tennessee Valley Authority | Carter | 36.341667 | -82.126389 | WAT | HYDRO | 0.113 | 10.6
WECC | NWPP | WECC Northwest | WA | Wild Horse | 56322 | Puget Sound Energy Inc | 15500 | Puget Sound Energy Inc | Kittitas | 47.036269 | -120.206494 | WND | WIND | 0.272 | 273.1 | 0 | 0 | 0 | 0 | 0 | 0 | 0
WECC | CAMX | WECC California | CA | Wild Horse Power Plant | 57181 | Pacific Gas & Electric Co | 14328 | Calpine Corporation | Sonoma | 38.8417 | -122.83 | GEO | GEOTHERMAL |  | 48
WECC | NWPP | WECC Northwest | NV | Wild Rose Geothermal Power Plant | 58533 | Imperial Irrigation District | 9216 | Ormat Nevada Inc | Mineral | 38.836667 | -118.323889 | GEO | GEOTHERMAL | 0.859 | 20 |  |  |  | 0 | 0 | 0 | 0
RFC | RFCE | RFC East | MD | Wildcat Point Generation Facility | 59220 | Old Dominion Electric Coop | 40229 | Old Dominion Electric Coop | Cecil | 39.719364 | -76.161625 | NG | GAS |  | 1113.6 |  |  |  | 0 | 0 | 0 | 0
SPP | SPSO | SPP South | NM | Wildcat Wind | 57887 | Lea County Electric Coop, Inc | 10817 | Wildcat Wind LLC | Lea | 32.952778 | -103.285278 | WND | WIND | 0.397 | 27.3
RFC | RFCW | RFC West | IN | Wildcat Wind Farm I, LLC | 57862 | AEP Generating Company | 343 | E ON Climate Renewables N America LLC | Tipton | 40.349444 | -85.843056 | WND | WIND | 0.378 | 200 |  |  |  | 0 | 0 | 0 | 0
RFC | RFCW | RFC West | IN | Wildcat Wind Farm II LLC` | 59069 | Indiana Michigan Power Co | 9324 | E ON Climate Renewables N America LLC | Grant | 40.484444 | -85.856111 | WND | WIND |  | 210 |  |  |  | 0 | 0 | 0 | 0
NPCC | NEWE | NPCC New England | VT | Wilder | 2353 | Green Mountain Power Corp | 7601 | TransCanada Hydro Northeast Inc., | Windsor | 43.667927 | -72.303642 | WAT | HYDRO | 0.479 | 35.6
SPP | SPSO | SPP South | TX | Wildorado Wind Ranch | 56432 | Southwestern Public Service Co | 17718 | Edison Mission Energy | Oldham | 35.291944 | -102.303056 | WND | WIND | 0.465 | 161
WECC | CAMX | WECC California | CA | Wildwood Solar I, LLC | 59380 | Pacific Gas & Electric Co | 14328 | Wildwood Solar I, LLC | Kern | 35.615833 | -119.578333 | SUN | SOLAR |  | 20 | 0.572 | 0.495 | 0.004 | 631.403 | 12.097 | 1.211 | 632.032
WECC | CAMX | WECC California | CA | Wildwood Solar II | 59253 | Pacific Gas & Electric Co | 14328 | Infigen Energy US Development LLC | Kern | 35.63 | -119.573889 | SUN | SOLAR |  | 15 | 19.497 | 20.098 | 1.669 | 940.231 | 38.075 | 7.615 | 943.392
SPP | SPSO | SPP South | TX | Wilkes Power Plant | 3478 | Southwestern Electric Power Co | 17698 | Southwestern Electric Power Co | Marion | 32.848163 | -94.547986 | NG | GAS | 0.1 | 882 | 0.475 | 0.495 | 1.994 | 1099.28 | 113.741 | 16.549 | 1106.799
NPCC | NEWE | NPCC New England | MA | Wilkins Station | 6586 | City of Marblehead - (MA) | 11624 | City of Marblehead - (MA) | Essex | 42.5139 | -70.8547 | DFO | OIL | 0.007 | 5.4 | 14.101 | 13.836 | 1.339 | 1000.294 | 33.747 | 6.411 | 1002.99
RFC | RFCW | RFC West | IL | Will County | 884 | Commonwealth Edison Co | 4110 | Midwest Generations EME LLC | Will | 41.6334 | -88.0629 | SUB | COAL | 0.366 | 1268.8 | 2.352 | 52.111 | 7.843 | 1184.078 | 163.702 | 23.865 | 1194.914
RFC | RFCM | RFC Michigan | MI | William Beaumont Hospital | 50937 | DTE Electric Company | 5109 | William Beaumont Hospital | Oakland | 42.5175 | -83.1919 | DFO | OIL | 0.003 | 3.8 |  |  |  | 0 | 0 | 0 | 0
SERC | SRTV | SERC Tennessee Valley | KY | William C. Dale | 1385 | East Kentucky Power Coop, Inc | 5580 | East Kentucky Power Coop, Inc | Clark | 37.8806 | -84.2619 | BIT | COAL | 0.008 | 216 | 0.831 | 1.146 | 3.024 | 833.203 | 35.188 | 7.038 | 836.124
RFC | RFCE | RFC East | PA | William F Matson Generating Station | 7128 | Pennsylvania Electric Co | 14711 | Allegheny Electric Coop Inc | HUNTINGDON | 40.432915 | -78.002887 | WAT | HYDRO | 0.427 | 21.7 | 0 | 0 | 0.001 | 346.769 | 5.776 | 0.577 | 347.069
NPCC | NEWE | NPCC New England | ME | William F Wyman | 1507 | Central Maine Power Co | 3266 | FPL Energy Wyman LLC | Cumberland | 43.7508 | -70.1567 | RFO | OIL | 0.034 | 846 |  |  |  | 0 | 0 | 0 | 0
NPCC | NYLI | NPCC Long Island | NY | William Floyd School District | 58167 | Long Island Power Authority | 11171 | William Floyd School District | Suffolk | 40.776944 | -72.850833 | NG | GAS | 0.047 | 3.9 | 0.483 | 0.447 | 0.475 | 850.839 | 107.067 | 15.579 | 857.917
RFC | RFCE | RFC East | NJ | William Paterson University | 57805 | PSEG Power LLC | 34600 | Nautilus Solar WPU LLC | Passaic | 40.952084 | -74.195502 | SUN | SOLAR | 0.188 | 1.4 | 0 | 0 | 0.167 | 364.81 | 8.298 | 1.042 | 365.307
SERC | SRVC | SERC Virginia/Carolina | SC | Williams | 3298 | South Carolina Electric&Gas Company | 17539 | South Carolina Genertg Co, Inc | Berkeley | 33.0158 | -79.9297 | BIT | COAL | 0.616 | 686.5 |  |  |  | 0 | 0 | 0 | 0
NPCC | NEWE | NPCC New England | MA | Williams College - Campus CHP | 58160 | National Grid | 13516 | President & Trustees of Williams College | Berkshire | 42.709722 | -73.202222 | NG | GAS | 0.095 | 4.2 |  |  |  | 0 | 0 | 0 | 0
WECC | RMPA | WECC Rockies | CO | Williams Fork Hydro Plant | 10422 | Mountain Parks Electric, Inc | 13050 | Denver City & County of | Grand | 40.035 | -106.2053 | WAT | HYDRO | 0.416 | 3.5 | 0 | 0 | 0 | 0 | 0 | 0 | 0
NPCC | NEWE | NPCC New England | ME | Williams Hydro | 1510 | Central Maine Power Co | 3266 | Brookfield White Pine Hydro LLC | Somerset | 44.9589 | -69.8703 | WAT | HYDRO | 0.827 | 13 |  |  |  | 0 | 0 | 0 | 0
WECC | RMPA | WECC Rockies | CO | Williams Ignacio Natural Gas Plant | 50205 | La Plata Electric Assn, Inc | 10539 | Williams Field Services Co | La Plata | 37.145556 | -107.784722 | WH | OTHF | 0.793 | 6.1 |  |  |  | 0 | 0 | 0 | 0
RFC | RFCE | RFC East | NJ | Williams-Sonoma Solar Facility | 58361 | Public Service Elec & Gas Co | 15477 | KDC Solar O&M LLC | Middlesex | 40.387778 | -74.455278 | SUN | SOLAR | 0.17 | 3
SERC | SRVC | SERC Virginia/Carolina | NC | Williamston Solar | 59176 | Virginia Electric & Power Co | 19876 | Williamston Solar LLC | Martin | 35.801111 | -77.063056 | SUN | SOLAR | 0.007 | 5
NPCC | NEWE | NPCC New England | VT | Williamstown Solar | 58145 | Washington Electric Coop - (VT) | 20151 | Gestamp Asetym Solar North America | Orange | 44.113056 | -72.605833 | SUN | SOLAR |  | 2 | 0.245 | 0.248 | 0 | 664.81 | 65.857 | 9.493 | 669.136
MRO | MROW | MRO West | ND | Williston | 2791 | Montana-Dakota Utilities Co | 12199 | Montana-Dakota Utilities Co | Williams | 48.145 | -103.1364 | NG | GAS |  | 10 | 14.346 | 15.12 | 1.291 | 728.265 | 29.492 | 5.898 | 730.712
MRO | MROW | MRO West | MN | Willmar | 2022 | Willmar Municipal Utilities | 20737 | Willmar Municipal Utilities | Kandiyohi | 45.121705 | -95.053236 | NG | GAS | 0.122 | 34 | 14.993 | 15.12 | 1.337 | 760.324 | 30.79 | 6.158 | 762.88
MRO | MROW | MRO West | MN | Willmar Municipal East Substation | 57034 | Willmar Municipal Utilities | 20737 | Willmar Municipal Utilities | KANDIYOHI | 45.1272 | -95.025 | DFO | OIL | 0.001 | 6
MRO | MROW | MRO West | MN | Willmar Municipal SW Substation | 57035 | Willmar Municipal Utilities | 20737 | Willmar Municipal Utilities | KANDIYOHI | 45.105 | -95.0844 | DFO | OIL | 0.001 | 6 |  |  |  | 0 | 0 | 0 | 0
SERC | SRVC | SERC Virginia/Carolina | NC | Willoughby PV1 | 60003 | Duke Energy Carolinas, LLC | 5416 | Ecoplexus, Inc | Harnett | 35.354681 | -78.645129 | SUN | SOLAR |  | 20 | 0.983 | 0.977 | 0.003 | 606.121 | 11.466 | 1.147 | 606.717
WECC | NWPP | WECC Northwest | OR | Willow Creek Energy Center | 56952 | Bonneville Power Administration | 1738 | Invenergy Services LLC | Morrow | 45.6533 | -119.9914 | WND | WIND | 0.274 | 72
SERC | SRMV | SERC Mississippi Valley | LA | Willow Glen | 1394 | Entergy Louisiana LLC | 11241 | Entergy Gulf States - LA LLC | Iberville | 30.2743 | -91.1164 | NG | GAS | 0.053 | 2178
RFC | RFCW | RFC West | WV | Willow Island Hydroelectric Plant | 57401 | Allegheny Electric Coop Inc | 332 | American Mun Power-Ohio, Inc | Pleasants | 39.35776 | -81.31795 | WAT | HYDRO |  | 44
RFC | RFCW | RFC West | WV | Willow Island Power Station | 3946 | Monongahela Power Co | 12796 | Monongahela Power Co | Pleasants | 39.367222 | -81.3 | BIT | COAL |  | 213.2 | 0 | 0 | 0.073 | 957.621 | 677.198 | 88.872 | 999.392
WECC | NWPP | WECC Northwest | OR | Willow Spring Windfarm | 59494 | Idaho Power Co | 9191 | Oregon Windfarms, LLC | Baker | 44.381944 | -117.273056 | WND | WIND |  | 10 |  |  |  | 0 | 0 | 0 | 0
MRO | MROW | MRO West | MN | Wilmarth | 1934 | Northern States Power Co - Minnesota | 13781 | Northern States Power Co - Minnesota | Blue Earth | 44.1967 | -94.0009 | MSW | BIOMASS | 0.488 | 25 |  |  |  | 0 | 0 | 0 | 0
WECC | CAMX | WECC California | CA | Wilmington Hydrogen Plant | 55557 | Los Angeles Department of Water & Power | 11208 | Air Products & Chemicals Inc | Los Angeles | 33.7803 | -118.24 | WH | OTHF | 0.729 | 31.9 | 138.249 | 141.749 | 12.523 | 7036.374 | 284.938 | 56.988 | 7060.024
MRO | MROW | MRO West | MN | Wilmont Hills LLC | 55782 | Interstate Power and Light Co | 9417 | Bright Light Capital LLC | Nobles | 43.754739 | -95.853447 | WND | WIND | 0.385 | 1.5 |  |  |  | 0 | 0 | 0 | 0
RFC | RFCM | RFC Michigan | MI | Wilmot | 1746 | DTE Electric Company | 5109 | DTE Electric Company | Tuscola | 43.4566 | -83.1889 | DFO | OIL | 0 | 13.5 |  |  |  | 0 | 0 | 0 | 0
SERC | SRTV | SERC Tennessee Valley | AL | Wilson Dam | 6440 | Tennessee Valley Authority | 18642 | Tennessee Valley Authority | Lauderdale | 34.79782 | -87.62537 | WAT | HYDRO | 0.419 | 666.7 |  |  |  | 0 | 0 | 0 | 0
SERC | SRVC | SERC Virginia/Carolina | NC | Wilson Farm 1 | 58342 | Duke Energy Progress - (NC) | 3046 | Wilson Farm 1 LLC | Wilson | 35.803611 | -77.873611 | SUN | SOLAR | 0.197 | 5
WECC | NWPP | WECC Northwest | ID | Wilson Lake Hydroelectric Project | 54306 | Idaho Power Co | 9191 | Hazelton/Wilson Joint Venture | JEROME | 42.628889 | -114.174722 | WAT | HYDRO | 0.365 | 8.4 | 16.344 | 16.577 | 1.415 | 793.582 | 32.136 | 6.427 | 796.249
NPCC | NEWE | NPCC New England | MA | Wilson Solar | 58174 | Western Massachusetts Electric Company | 20455 | Consolidated Edison Solutions Inc | Worcester | 42.264167 | -71.98 | SUN | SOLAR |  | 2 |  |  |  | 0 | 0 | 0 | 0
MRO | MROW | MRO West | IA | Wilton | 1202 | Central Iowa Power Cooperative | 3258 | City of Wilton | Muscatine | 41.587748 | -91.019456 | DFO | OIL | 0.001 | 10.2
MRO | MROW | MRO West | ND | Wilton Wind II LLC | 57120 | Central Power Elec Coop, Inc | 3279 | Wilton Wind II LLC | Burleigh | 47.1333 | -100.7011 | WND | WIND | 0.47 | 49.5 |  |  |  | 0 | 0 | 0 | 0
RFC | RFCE | RFC East | NJ | Wilzig Associates, LLC | 59751 | Public Service Elec & Gas Co | 15477 | Wilzig Associates, LLC | Bergen | 40.825316 | -74.09442 | SUN | SOLAR |  | 1.2 | 0.052 | 0.063 | 0.003 | 516.665 | 10.664 | 1.066 | 517.22
NPCC | NEWE | NPCC New England | MA | Winchendon Solar | 59466 | National Grid | 13516 | DESRI V Mass Solar Holdco, LLC | Worcester | 42.659444 | -71.991667 | SUN | SOLAR | 0.146 | 1.9 |  |  |  | 0 | 0 | 0 | 0
TRE | ERCT | ERCOT All | TX | Winchester Power Park | 56674 | Lower Colorado River Authority | 11269 | Lower Colorado River Authority | Fayette | 30.0381 | -96.9875 | NG | GAS | 0.043 | 242 |  |  |  | 0 | 0 | 0 | 0
SERC | SRMW | SERC Midwest | MO | Wind Capital Holdings LLC | 56555 | Associated Electric Coop, Inc | 924 | Wind Capital Holdings LLC | Gentry | 40.1006 | -94.4869 | WND | WIND | 0.268 | 56.7 |  |  |  | 0 | 0 | 0 | 0
RFC | RFCE | RFC East | PA | Wind Park Bear Creek | 56299 | PPL Electric Utilities Corp | 14715 | Infigen Asset Management LLC | Luzerne | 41.235278 | -75.753056 | WND | WIND | 0.318 | 24 |  |  |  | 0 | 0 | 0 | 0
MRO | MROE | MRO East | WI | Wind Turbine | 7886 | Wisconsin Public Service Corp | 20860 | Madison Gas & Electric Co | Kewaunee | 44.6694 | -87.6333 | WND | WIND | 0.184 | 11
MRO | MROW | MRO West | MN | Windcurrent Farms LLC | 56205 | Northern States Power Co - Minnesota | 13781 | Windcurrent Farms LLC | Pipestone | 44.0236 | -96.0789 | WND | WIND | 0.38 | 2
WECC | CAMX | WECC California | CA | Windhub Solar A LLC | 59878 | Southern California Edison Co | 17609 | First Solar Project Development | Kern | 35.0199 | -118.2879 | SUN | SOLAR |  | 20 |  |  |  | 0 | 0 | 0 | 0
WECC | CAMX | WECC California | CA | Windhub Solar B, LLC | 59969 | Southern California Edison Co | 17609 | First Solar Project Development | Kern | 35.0133 | -118.2698 | SUN | SOLAR |  | 20 | 14.302 | 15.238 | 1.628 | 812.763 | 32.913 | 6.583 | 815.495
WECC | CAMX | WECC California | CA | Windland | 50386 | Southern California Edison Co | 17609 | Windland Inc | Kern | 35.0522 | -118.3581 | WND | WIND | 0.242 | 16 |  |  |  | 0 | 0 | 0 | 0
MRO | MROW | MRO West | MN | Windom | 2023 | City of Windom | 20806 | City of Windom | Cottonwood | 43.86811 | -95.114444 | DFO | OIL | 0 | 8.4
MRO | MROW | MRO West | MN | Windom Wind Project | 56544 | Interstate Power and Light Co | 9417 | Edison Mission Energy | Cottonwood | 43.9578 | -95.1306 | WND | WIND | 0.34 | 15.6 |  |  |  | 0 | 0 | 0 | 0
SERC | SRVC | SERC Virginia/Carolina | NC | Windsor Cooper HIill Solar, LLC | 58847 | Town of Windsor- (NC) | 20811 | Windsor Cooper Hill Solar, LLC | Bertie | 35.981944 | -76.917778 | SUN | SOLAR |  | 5 |  |  |  | 0 | 0 | 0 | 0
SERC | SRVC | SERC Virginia/Carolina | NC | Windsor Solar | 59171 | Virginia Electric & Power Co | 19876 | Windsor Solar LLC | Bertie | 36.016944 | -76.883056 | SUN | SOLAR | 0.005 | 5 |  |  |  | 0 | 0 | 0 | 0
WECC | CAMX | WECC California | CA | Windstar 1 | 57774 | FPL Energy Operating Services, Inc. | 49963 | Brookfield Energy Marketing LP | Kern | 35.054167 | -118.354722 | WND | WIND | 0.271 | 120 |  |  |  | 0 | 0 | 0 | 0
TRE | ERCT | ERCOT All | TX | Windthorst-2 | 59238 | Brazos Electric Power Coop Inc | 2172 | Windthorst-2 LLC | Archer | 33.495278 | -98.5 | WND | WIND | 0.088 | 67.6 |  |  |  | 0 | 0 | 0 | 0
MRO | MROW | MRO West | IA | Windwalkers LLC | 58071 | Alliant Energy | 56088 | 5045 Wind Partners LLC | Worth | 43.384722 | -93.221389 | WND | WIND | 0.406 | 1.6 |  |  |  | 0 | 0 | 0 | 0
MRO | MROW | MRO West | MN | Windy Dog I LLC | 56579 | Northern States Power Co - Minnesota | 13781 | Norgard 1 | Lincoln | 44.2851 | -96.4257 | WND | WIND | 0.338 | 1.3 | 26.69 | 26.691 | 0.039 | 0 | 13.7 | 1.37 | 0.713
WECC | NWPP | WECC Northwest | WA | Windy Flats Wind Project | 57159 | PUD No 1 of Klickitat County | 10393 | Windy Flats Partners LLC | Klickitat | 45.7269 | -120.8339 | WND | WIND | 0.286 | 262.2 |  |  |  | 0 | 0 | 0 | 0
RFC | RFCW | RFC West | IN | Windy Ridge Generating Facility | 58055 | Jasper County Rural E M C | 9665 | T&M Limited Partnership | Jasper | 41.034722 | -87.260278 | OBG | BIOMASS | 0.895 | 1.4 | 0 | 0 | 0.172 | 0 | 0 | 0 | 0
RFC | RFCW | RFC West | WV | Winfield | 6562 | Appalachian Power Co | 733 | Appalachian Power Co | Putnam | 38.5274 | -81.91392 | WAT | HYDRO | 0.077 | 24.5 | 7.02 | 7.02 | 0.169 | 0 | 0 | 0 | 0
MRO | MROE | MRO East | WI | Winnebago County Landfill Gas | 50936 | Wisconsin Public Service Corp | 20860 | Winnebago County | Winnebago | 44.0611 | -88.5631 | LFG | BIOMASS | 0.608 | 6.5 |  |  |  | 0 | 0 | 0 | 0
MRO | RFCW | RFC West | IL | Winnebago Energy Center LLC | 56780 | Commonwealth Edison Co | 4110 | Winnebago Energy Center LLC | WINNEBAGO | 42.1589 | -89.0625 | LFG | BIOMASS | 0.17 | 6.4
MRO | MROW | MRO West | IA | Winnebago Wind Power Project | 56764 | Dairyland Power Coop | 4716 | Iberdrola Renewables Inc | Winnebago | 43.315 | -93.77 | WND | WIND | 0.389 | 20 | 3.043 | 2.477 | 0.181 | 753.295 | 17.322 | 2.138 | 754.322
WECC | NWPP | WECC Northwest | NV | Winnemucca | 6533 | Sierra Pacific Power Co | 17166 | Sierra Pacific Power Co | Humboldt | 40.9581 | -117.7375 | NG | GAS |  | 14.9 |  |  |  | 0 | 0 | 0 | 0
RFC | RFCW | RFC West | IL | Winnetka | 972 | Village of Winnetka - (IL) | 20824 | Village of Winnetka - (IL) | Cook | 42.115589 | -87.731025 | NG | GAS | 0.009 | 33.4
MRO | MROW | MRO West | MN | Winona County Wind LLC | 57547 | Xcel Energy Inc | 56149 | Winona County Wind LLC | Winona | 44.1125 | -91.924722 | WND | WIND | 0.08 | 1.5 | 129.275 | 130.031 | 11.623 | 6565.817 | 265.878 | 53.176 | 6587.885
NPCC | NEWE | NPCC New England | MA | Winsor Dam Power Station | 10826 | National Grid | 13516 | Massachusetts Water Res Auth | Hampshire | 42.2831 | -72.3431 | WAT | HYDRO |  | 1.2 |  |  |  | 0 | 0 | 0 | 0
FRCC | FRCC | FRCC All | FL | Winston | 7997 | City of Lakeland - (FL) | 10623 | City of Lakeland - (FL) | Polk | 28.0274 | -82.0164 | DFO | OIL | 0 | 50 | 0 | 0 | 0 | 0 | 0 | 0 | 0
WECC | CAMX | WECC California | CA | Wintec Energy Ltd | 50276 | Southern California Edison Co | 17609 | Wintec Energy Ltd | Riverside | 33.9131 | -116.5631 | WND | WIND | 0.152 | 5.9 |  |  |  | 0 | 0 | 0 | 0
MRO | MROW | MRO West | WI | Winter | 8013 | North Central Power Co Inc | 13697 | North Central Power Co Inc | Sawyer | 45.8369 | -90.9797 | DFO | OIL | 0 | 5.6 | 8.114 | 6.299 | 0.693 | 1112.298 | 25.904 | 4.224 | 1114.152
MRO | MROW | MRO West | MN | Winters Spawn LLC | 55567 | Northern States Power Co - Minnesota | 13781 | CHI Operations Inc | Lincoln | 44.2081 | -96.1989 | WND | WIND | 0.419 | 1.9 |  |  |  | 0 | 0 | 0 | 0
MRO | MROW | MRO West | IA | Winterset | 1203 | City of Winterset - (IA) | 20835 | City of Winterset - (IA) | Madison | 41.3215 | -94.0219 | DFO | OIL | 0.001 | 13.6
MRO | MROW | MRO West | MN | Winton | 1902 | ALLETE, Inc. | 12647 | ALLETE, Inc. | Lake | 47.9344 | -91.7639 | WAT | HYDRO | 0.559 | 4 | 0.406 | 0.418 | 0.228 | 1101.203 | 116.683 | 16.97 | 1108.915
SERC | SRVC | SERC Virginia/Carolina | NC | Winton Solar | 59177 | Virginia Electric & Power Co | 19876 | Winton Solar LLC | Hertford | 36.375 | -76.938889 | SUN | SOLAR |  | 5 |  |  |  | 0 | 0 | 0 | 0
SERC | SRVC | SERC Virginia/Carolina | SC | Winyah | 6249 | South Carolina Public Service Authority | 17543 | South Carolina Public Service Authority | Georgetown | 33.331944 | -79.357222 | BIT | COAL | 0.425 | 1260 |  |  |  | 0 | 0 | 0 | 0
MRO | MROW | MRO West | IA | Wiota | 58461 | Farmers Electric Coop, Inc - (IA) | 6112 | Wiota Wind Energy, LLC #1 | Cass | 41.391944 | -94.876389 | WND | WIND | 0.435 | 1.6 |  |  |  | 0 | 0 | 0 | 0
MRO | MROE | MRO East | WI | Wisconsin Rapids | 3974 | Consolidated Water Power Co | 4247 | Consolidated Water Power Co | Wood | 44.3939 | -89.825 | WAT | HYDRO | 0.698 | 8.8 | 0.576 | 0.606 | 1.277 | 121.79 | 47.565 | 12.205 | 126.573
MRO | MROE | MRO East | WI | Wisconsin Rapids Paper Mill | 10466 | Consolidated Water Power Co | 4247 | NewPage Corporation | Wood | 44.3989 | -89.9403 | PUR | OTHF | 0.177 | 20.8
MRO | MROE | MRO East | WI | Wisconsin Rapids Pulp Mill | 10477 | Consolidated Water Power Co | 4247 | NewPage Corporation | Wood | 44.3953 | -89.826 | BLQ | BIOMASS | 0.495 | 72.3 |  |  |  | 0 | 0 | 0 | 0
NPCC | NYUP | NPCC Upstate NY | NY | Wiscoy 170 | 2646 | Rochester Gas & Electric Corp | 16183 | Rochester Gas & Electric Corp | Allegany | 42.5042 | -78.0828 | WAT | HYDRO |  | 1 | 0.059 | 0.059 | 0.002 | 387.502 | 7.322 | 0.732 | 387.884
WECC | CAMX | WECC California | CA | Wise | 292 | Pacific Gas & Electric Co | 14328 | Pacific Gas & Electric Co | Placer | 38.889862 | -121.098525 | WAT | HYDRO | 0.284 | 16.4 | 21.092 | 25.401 | 1.89 | 1049.548 | 42.501 | 8.5 | 1053.075
TRE | ERCT | ERCOT All | TX | Wise County Power Company, LLC | 55320 | Oncor | 55998 | Wise County Power Company LLC | Wise | 33.0583 | -97.9103 | NG | GAS | 0.576 | 746 |  |  |  | 0 | 0 | 0 | 0
MRO | MROW | MRO West | NE | Wisner | 2316 | City of Wisner | 20880 | City of Wisner | Cuming | 41.9903 | -96.9203 | DFO | OIL | 0 | 4.8 |  |  |  | 0 | 0 | 0 | 0
MRO | MROW | MRO West | WI | Wissota | 4015 | Northern States Power Co | 13780 | Northern States Power Co - Minnesota | Chippewa | 44.9378 | -91.3406 | WAT | HYDRO | 0.514 | 39.4 |  |  |  | 0 | 0 | 0 | 0
SERC | SRTV | SERC Tennessee Valley | KY | Wolf Creek | 1380 | Tennessee Valley Authority | 18642 | USCE-Nashville District | Russell | 36.8691 | -85.147 | WAT | HYDRO | 0.372 | 270 | 0.288 | 0.305 | 0.004 | 644.088 | 11.005 | 1.1 | 644.66
SPP | SPNO | SPP North | KS | Wolf Creek Generating Station | 210 | Kansas Gas & Electric Co | 10005 | Wolf Creek Nuclear Optg Corp | Coffey | 38.23926 | -95.68978 | NUC | NUCLEAR | 0.771 | 1267.7 | 0.082 | 0.075 | 0.002 | 425.748 | 8.375 | 0.837 | 426.184
RFC | RFCW | RFC West | VA | Wolf Hills Energy | 55285 | Appalachian Power Co | 733 | Wolf Hills Energy LLC | Washington | 36.6644 | -82.1044 | NG | GAS | 0.02 | 285
TRE | ERCT | ERCOT All | TX | Wolf Hollow I, LP | 55139 | Oncor | 55998 | Exelon Power | Hood | 32.33422 | -97.731686 | NG | GAS | 0.552 | 788.4 |  |  |  | 0 | 0 | 0 | 0
TRE | ERCT | ERCOT All | TX | Wolf Hollow II | 59812 | Oncor | 55998 | Exelon Power | Hood | 32.337679 | -97.734612 | NG | GAS |  | 1221.3 |  |  |  | 0 | 0 | 0 | 0
TRE | ERCT | ERCOT All | TX | Wolf Ridge Wind | 58080 | Brazos Electric Power Coop Inc | 2172 | NextEra Wolf Ridge LLC | Cooke | 33.733006 | -97.428406 | WND | WIND | 0.428 | 112.5 | 0.081 | 0.083 | 0.003 | 605.089 | 10.982 | 1.098 | 605.66
MRO | MROW | MRO West | MN | Wolf Wind Enterprises LLC | 56589 | Great River Energy | 55207 | Wolf Wind Project | Nobles | 43.581111 | -95.775833 | WND | WIND | 0.34 | 1.3 |  |  |  | 0 | 0 | 0 | 0
WECC | CAMX | WECC California | CA | Wolfskill Energy Center | 55855 | Pacific Gas & Electric Co | 14328 | Gilroy Energy Center LLC | Solano | 38.228522 | -122.07525 | NG | GAS | 0.044 | 47 |  |  |  | 0 | 0 | 0 | 0
MRO | MROW | MRO West | IA | Wolverine | 57631 | Farmers Electric Coop, Inc - (IA) | 6112 | Wolverine Wind Energy, LLC | Adair | 41.3931 | -94.4447 | WND | WIND | 0.412 | 1.5
WECC | NWPP | WECC Northwest | ID | Wolverine Creek | 56301 | PacifiCorp | 14354 | Invenergy Services LLC | Bonneville | 43.4195 | -111.8294 | WND | WIND | 0.325 | 64.5 | 0.631 | 0.635 | 2.058 | 965.103 | 118.046 | 17.17 | 972.904
SERC | SRVC | SERC Virginia/Carolina | NC | Wommack Farm | 59585 | Duke Energy Progress - (NC) | 3046 | Wommack Farm, LLC | Lenoir | 35.209722 | -77.687222 | SUN | SOLAR |  | 5 | 16.175 | 16.175 | 0.004 | 723.357 | 13.643 | 1.364 | 724.066
SERC | SRMW | SERC Midwest | IL | Wood River Power Station | 898 | Illinois Power Co | 9208 | Dynegy Midwest Generation Inc | Madison | 38.8639 | -90.1347 | SUB | COAL | 0.551 | 650.1 | 7.263 | 7.263 | 0.193 | 0 | 0 | 0 | 0
SPP | SPSO | SPP South | TX | Woodall Gas Plant | 57952 | North Plains Electric Coop Inc | 13757 | Regency Field Services LLC | Hemphill | 35.690833 | -100.240278 | NG | GAS | 0.902 | 3
RFC | RFCE | RFC East | NJ | Woodbine Landfill Plant | 59116 | Atlantic City Electric Co | 963 | Cape May County Municipal | Cape May | 39.231111 | -74.780833 | LFG | BIOMASS | 0.589 | 3.2
RFC | RFCE | RFC East | NJ | Woodbridge Energy Center | 57839 | First Energy Solutions Corp. | 6458 | CPV Shore LLC | Middlesex | 40.515 | -74.318889 | NG | GAS |  | 725 | 0.36 | 0.381 | 0.175 | 6.452 | 494.521 | 64.902 | 36.957
SERC | SRVC | SERC Virginia/Carolina | NC | Woodfin | 56849 | Progress Energy Carolinas Inc | 3046 | Duke Energy Progress - (NC) | Buncombe | 35.65 | -82.5575 | NG | GAS |  | 45.5
WECC | CAMX | WECC California | CA | Woodland Biomass Power Ltd | 10836 | Pacific Gas & Electric Co | 14328 | DTE Energy Services-Woodland | Yolo | 38.6905 | -121.7371 | WDS | BIOMASS | 0.748 | 28 | 0.011 | 0.01 | 0.001 | 196.854 | 8.703 | 0.87 | 197.307
SERC | SRVC | SERC Virginia/Carolina | NC | Woodland Church Farm | 59586 | Duke Energy Progress - (NC) | 3046 | Woodland Church Farm, LLC | Duplin | 35.058333 | -77.853611 | SUN | SOLAR |  | 5 | 6.428 | 6.429 | 0.176 | 0 | 0 | 0 | 0
WECC | CAMX | WECC California | CA | Woodland Generation Station | 7266 | Modesto Irrigation District | 12745 | Modesto Irrigation District | Stanislaus | 37.652602 | -121.020397 | NG | GAS | 0.515 | 199 | 3.744 | 94.348 |  | 509.296 | 41.596 | 8.319 | 512.748
RFC | RFCW | RFC West | IL | Woodland Landfill Gas Recovery | 54662 | Commonwealth Edison Co | 4110 | WM Illinois Renewable Energy LLC | Kane | 41.9786 | -88.2975 | LFG | BIOMASS | 0.842 | 4.8
NPCC | NEWE | NPCC New England | MA | Woodland Road | 1643 | Western Massachusetts Electric Company | 20455 | NAEA Energy Massachusetts LLC | Berkshire | 42.336215 | -73.235486 | DFO | OIL | 0.001 | 20.4 |  |  |  | 0 | 0 | 0 | 0
SERC | SRVC | SERC Virginia/Carolina | NC | Woodland Solar | 59175 | Virginia Electric & Power Co | 19876 | Woodland Solar LLC | Northampton | 36.341944 | -77.221111 | SUN | SOLAR |  | 5
WECC | CAMX | WECC California | CA | Woodleaf | 419 | Pacific Gas & Electric Co | 14328 | South Feather Water and Power Agency | Butte | 39.553811 | -121.204077 | WAT | HYDRO | 0.172 | 59 | 0.713 | 0.548 | 0.068 | 253.291 | 5.778 | 0.728 | 253.638
WECC | CAMX | WECC California | CA | Woodmere Solar Farm | 59008 | Pacific Gas & Electric Co | 14328 | Sustainable Power Group, LLC | Kern | 35.323056 | -118.821389 | SUN | SOLAR |  | 15 | 1.378 | 0 | 0.006 | 1268.397 | 23.61 | 2.372 | 1269.629
RFC | RFCW | RFC West | IL | Woodridge Greene Valley Treatment Plant | 54987 | Commonwealth Edison Co | 4110 | DuPage County | DuPage | 41.74 | -88.06 | NG | GAS | 0.019 | 1.5 |  |  |  | 0 | 0 | 0 | 0
RFC | RFCW | RFC West | OH | Woodsdale | 7158 | Duke Energy Ohio Inc | 3542 | Duke Energy Kentucky Inc | Butler | 39.4492 | -84.4611 | NG | GAS | 0.004 | 489.6 | 0.406 |  | 0.001 | 0.003 | 477.189 | 62.631 | 29.44
MRO | MROW | MRO West | MN | Woodstock Windfarm | 55342 | Northern States Power Co - Minnesota | 13781 | Woodstock Hills | Pipestone | 43.985833 | -96.078611 | WND | WIND | 0.256 | 10.2
SERC | SRMV | SERC Mississippi Valley | TX | Woodville Renewable Power Project | 58944 | Entergy Texas Inc. | 55937 | East Texas Electric Coop, Inc | Tyler | 30.748333 | -94.4375 | WDS | BIOMASS | 0.042 | 49.9 |  |  |  | 0 | 0 | 0 | 0
SPP | SPSO | SPP South | OK | Woodward | 2958 | Oklahoma Gas & Electric Co | 14063 | Oklahoma Gas & Electric Co | Woodward | 36.375389 | -99.370179 | NG | GAS |  | 11 |  |  |  | 0 | 0 | 0 | 0
TRE | ERCT | ERCOT All | TX | Woodward Mountain I | 55796 | Lower Colorado River Authority | 11269 | Pecos Wind I LP | Pecos | 30.9514 | -102.414067 | WND | WIND | 0.274 | 82 |  |  |  | 0 | 0 | 0 | 0
TRE | ERCT | ERCOT All | TX | Woodward Mountain II | 55795 | Lower Colorado River Authority | 11269 | Pecos Wind II LP | Pecos | 30.9514 | -102.414067 | WND | WIND | 0.271 | 78 | 22.201 | 22.202 | 0.03 | 0 | 10.732 | 1.073 | 0.558
WECC | CAMX | WECC California | CA | Woodward Power Plant | 50218 | Turlock Irrigation District | 19281 | Turlock Irrigation District | Stanislaus | 37.860653 | -120.879153 | WAT | HYDRO | 0.132 | 2.8
RFC | RFCW | RFC West | OH | Wooster Renewable Energy | 59072 | American Electric Power Inc | 488 | Wooster Renewable Energy LLC | Wayne | 40.785 | -81.951389 | OBG | BIOMASS | 0.481 | 1 | 17.276 | 17.01 | 1.499 | 847.142 | 34.305 | 6.861 | 849.989
NPCC | NEWE | NPCC New England | ME | Worcester Energy | 10165 | Bangor Hydro-Electric Co | 1179 | Worcester Energy Partners Inc | Washington | 44.7353 | -68.0325 | WDS | BIOMASS |  | 25.8 | 0.059 | 0.027 | 0.005 | 3.025 | 0.122 | 0.024 | 3.035
SERC | SRVC | SERC Virginia/Carolina | NC | Works 53 | 58046 | Duke Energy Carolinas, LLC | 5416 | PPG Ind Fiber Glass Prdcts Inc | Davidson | 35.755 | -80.277778 | DFO | OIL | 0.002 | 3 | 0.481 | 0.469 | 0.003 | 653.529 | 12.252 | 1.225 | 654.165
MRO | MROW | MRO West | MN | Worthington | 2024 | City of Worthington - (MN) | 21013 | City of Worthington - (MN) | Nobles | 43.63349 | -95.609234 | WND | WIND | 0.095 | 19.6 |  |  |  | 0 | 0 | 0 | 0
RFC | RFCW | RFC West | IN | Worthington Generation | 55148 | Hoosier Energy R E C, Inc | 9267 | Hoosier Energy R E C, Inc | Greene | 39.0708 | -87.0128 | NG | GAS | 0.003 | 242 | 13.855 | 11.189 | 1.237 | 713.879 | 28.91 | 5.782 | 716.279
NPCC | NEWE | NPCC New England | ME | Worumbo Hydro Station | 50278 | Central Maine Power Co | 3266 | Brown Bear II Hydro Inc | Androscoggin | 43.994729 | -70.061921 | WAT | HYDRO | 0.563 | 19.4 | 1.294 | 1.13 | 1.295 | 1786.273 | 18.269 | 26.914 | 1795
MRO | RFCW | RFC West | WI | WPPI Hartford DG | 56266 | Hartford Electric | 8212 | WPPI Energy | Washington | 43.2039 | -88.4083 | DFO | OIL | 0.001 | 1.1 | 21.271 | 21.323 | 1.821 | 1025.399 | 41.524 | 8.305 | 1028.845
RFC | RFCE | RFC East | PA | WPS Westwood Generation, LLC | 50611 | PPL Electric Utilities Corp | 14715 | Westwood Generation LLC | Schuylkill | 40.6191 | -76.45 | WC | COAL | 0.677 | 36
ASCC | AKMS | ASCC Miscellaneous | AK | Wrangell | 95 | City of Wrangell - (AK) | 21015 | City of Wrangell - (AK) | Wrangell | 56.4522 | -132.3683 | DFO | OIL | 0.005 | 14.7
SERC | SRSO | SERC South | MS | Wright | 2063 | Entergy Mississippi Inc | 12685 | Greenwood Utilities Comm | Leflore | 33.516583 | -90.183337 | NG | GAS | 0 | 17.5 |  |  |  | 0 | 0 | 0 | 0
WECC | CAMX | WECC California | CA | Wright Solar Park | 59525 | Pacific Gas & Electric Co | 14328 | Wright Solar Park, LLC | Merced | 37.009444 | -120.957222 | SUN | SOLAR |  | 200 |  |  |  | 0.001 | 134.279 | 26.856 | 11.146
NPCC | NEWE | NPCC New England | VT | Wrightsville Hydro Plant | 7051 | Washington Electric Coop - (VT) | 20151 | Washington Electric Coop - (VT) | Washington | 44.309693 | -72.575305 | WAT | HYDRO | 0.263 | 1 |  |  |  | 0 | 0 | 0 | 0
SERC | SRVC | SERC Virginia/Carolina | NC | WSACC Power Generation Facility | 58518 | Duke Energy Carolinas, LLC | 5416 | WSACC | Cabarrus | 35.326111 | -80.542222 | SLW | BIOMASS | 0.022 | 1.9 |  |  |  | 0 | 0 | 0 | 0
WECC | AZNM | WECC Southwest | NM | WSMR I | 58010 | White Sands Missile Range | 57392 | Siemens Government Technologies Inc | Dona Ana | 32.395833 | -106.47722 | SUN | SOLAR | 0 | 4.6 | 0.2 | 0.229 | 0.047 | 7.936 | 10.778 | 1.119 | 8.509
WECC | RMPA | WECC Rockies | CO | WWRF Solar Plant | 56922 | Public Service Co of Colorado | 15466 | SunE U6 Holdings LLC | Garfield | 39.522904 | -107.81341 | SUN | SOLAR | 0.2 | 1.7 |  |  |  | 0 | 0 | 0 | 0
WECC | CAMX | WECC California | CA | WWTP Power Generation Station | 56036 | Pacific Gas & Electric Co | 14328 | East Bay Municipal Util Dist | Alameda | 37.8258 | -122.2961 | OBG | BIOMASS | 0.42 | 6.6 | 1.62 | 1.385 | 1.192 | 1546.236 | 166.982 | 22.141 | 1556.606
RFC | RFCW | RFC West | OH | Wyandot Solar Farm | 57203 | Ohio Power Co | 14006 | Wyandot Solar LLC | WYANDOT | 40.8795 | -83.317072 | SUN | SOLAR | 0.167 | 10 | 0.758 | 0.763 | 0.447 | 1190.169 | 130.581 | 18.992 | 1198.798
RFC | RFCM | RFC Michigan | MI | Wyandotte | 1866 | Wyandotte Municipal Serv Comm | 21048 | Wyandotte Municipal Serv Comm | Wayne | 42.2081 | -83.1453 | NG | GAS | 0.151 | 78.4 | 0.327 | 0.335 | 0.251 | 1110.998 | 131.765 | 19.165 | 1119.707
WECC | RMPA | WECC Rockies | WY | Wygen I | 55479 | Black Hills Power Inc | 19545 | Black Hills Power Inc | CAMPBELL | 44.2858 | -105.3833 | SUB | COAL | 0.915 | 88 | 0.203 | 0.211 | 0.275 | 1066.126 | 126.167 | 18.351 | 1074.465
WECC | RMPA | WECC Rockies | WY | Wygen II | 56319 | Black Hills Power Inc | 19545 | Black Hills Power Inc | Campbell | 44.2919 | -105.3811 | SUB | COAL | 0.838 | 95 |  |  |  | 0 | 0 | 0 | 0
WECC | RMPA | WECC Rockies | WY | Wygen III | 56596 | Black Hills Power Inc | 19545 | Black Hills Power Inc | CAMPBELL | 44.2919 | -105.3806 | SUB | COAL | 0.824 | 116.2 |  |  |  | 0 | 0 | 0 | 0
SERC | SRVC | SERC Virginia/Carolina | SC | Wylie | 3271 | Duke Energy Carolinas, LLC | 5416 | Duke Energy Carolinas, LLC | York | 35.0218 | -81.0078 | WAT | HYDRO | 0.272 | 60 |  |  |  | 0 | 0 | 0 | 0
NPCC | NEWE | NPCC New England | ME | Wyman Hydro | 1511 | Central Maine Power Co | 3266 | Brookfield White Pine Hydro LLC | Somerset | 45.0703 | -69.9064 | WAT | HYDRO | 0.61 | 72 | 1.096 | 1.066 | 0.821 | 1164.129 | 130.412 | 18.97 | 1172.749
WECC | NWPP | WECC Northwest | WA | Wynoochee | 7127 | City of Tacoma - (WA) | 18429 | City of Tacoma - (WA) | Grays Harbor | 47.385072 | -123.605225 | WAT | HYDRO | 0.127 | 12.8 |  |  |  |  | 7.517 | 0.752 | 0.391
WECC | RMPA | WECC Rockies | WY | Wyodak | 6101 | PacifiCorp | 14354 | PacifiCorp | Campbell | 44.290128 | -105.381482 | SUB | COAL | 0.744 | 402.3 |  |  |  | 0 | 0 | 0 | 0
WECC | CAMX | WECC California | CA | Xilinx San Jose | 58299 | Pacific Gas & Electric Co | 14328 | Bloom Energy | Santa Clara | 37.252778 | -121.934167 | NG | GAS | 0.655 | 1.1
SERC | SRVC | SERC Virginia/Carolina | NC | XPF Solar Field | 59146 | Duke Energy Carolinas, LLC | 5416 | United Therapeutics Corporation | Durham | 35.911667 | -78.873333 | SUN | SOLAR | 0.008 | 3.9
SERC | SRVC | SERC Virginia/Carolina | NC | Yadkin 601 Farm | 59587 | Duke Energy Carolinas, LLC | 5416 | Yadkin 601 Farm, LLC | Yadkin | 36.199167 | -80.697222 | SUN | SOLAR |  | 3 |  |  |  | 0 | 0 | 0 | 0
SERC | SRVC | SERC Virginia/Carolina | NC | Yadkinville Solar | 59950 | Duke Energy Carolinas, LLC | 5416 | O2energies, Inc. | Yadkin | 36.13727 | -80.596009 | SUN | SOLAR |  | 3.5 |  |  |  |  | 6.68 | 0.668 | 0.347
WECC | NWPP | WECC Northwest | ID | Yahoo Creek | 57126 | Idaho Power Co | 9191 | Idaho Wind Partners 1 LLC | Twin Falls | 42.770833 | -114.988611 | WND | WIND | 0.354 | 21 | 15.496 | 15.496 | 1.495 | 841.868 | 34.091 | 6.818 | 844.697
WECC | CAMX | WECC California | CA | Yahoo! - HQ | 59805 | Pacific Gas & Electric Co | 14328 | Bloom Energy | Santa Clara | 37.415419 | -122.025747 | NG | GAS | 0.447 | 1.1 |  |  |  | 0 | 0 | 0 | 0
ASCC | AKMS | ASCC Miscellaneous | AK | Yakutat | 6637 | CBY DBA Yakutat Power | 30150 | CBY DBA Yakutat Power | YAKUTAT | 59.5453 | -139.725 | DFO | OIL | 0.08 | 7.7 |  |  |  | 0 | 0 | 0 | 0
WECC | NWPP | WECC Northwest | WA | Yale | 3852 | PacifiCorp | 14354 | PacifiCorp | Cowlitz | 45.96277 | -122.335467 | WAT | HYDRO | 0.572 | 134 |  |  |  | 0 | 0 | 0 | 0
NPCC | NYUP | NPCC Upstate NY | NY | Yaleville | 2624 | National Grid | 56404 | Erie Boulevard Hydropower LP | St Lawrence | 44.7661 | -74.9997 | WAT | HYDRO | 0.176 | 2 |  |  |  | 0 | 0 | 0 | 0
WECC | NWPP | WECC Northwest | OR | Yamhill Solar LLC | 57652 | Portland General Electric Co | 15248 | EDF Renewable Asset Holdings, Inc. | Yamhill | 45.108889 | -123.278611 | SUN | SOLAR | 0.138 | 1
SERC | SRVC | SERC Virginia/Carolina | NC | Yanceyville Farm | 58343 | Duke Energy Progress - (NC) | 3046 | Yanceyville Farm LLC | Caswell | 36.439444 | -79.278889 | SUN | SOLAR | 0.2 | 5 | 0 | 0 | 0 | 164.538 | 3.104 | 0.31 | 164.699
SERC | SRVC | SERC Virginia/Carolina | NC | Yanceyville Farm 2 LLC | 59113 | Duke Energy Progress - (NC) | 3046 | Yanceyville Farm 2 LLC | Caswell | 36.413889 | -79.316944 | SUN | SOLAR |  | 5 | 0 | 0 | 0 | 0 | 0 | 0 | 0
RFC | RFCW | RFC West | OH | Yankee Street | 2854 | Dayton Power & Light Co | 4922 | Dayton Power & Light Co | Montgomery | 39.603 | -84.2047 | SUN | SOLAR | 0.001 | 126.6 | 0 | 0 | 0 | 0 | 0 | 0 | 0
MRO | MROW | MRO West | SD | Yankton | 8034 | NorthWestern Energy - (SD) | 13809 | NorthWestern Energy - (SD) | Yankton | 42.893333 | -97.353333 | NG | GAS | 0 | 13.4 |  |  |  | 0 | 0 | 0 | 0
RFC | RFCE | RFC East | NJ | Yards Creek | 6522 | Jersey Central Power & Lt Co | 9726 | Jersey Central Power & Lt Co | Warren | 41.0006 | -75.0314 | WAT | HYDRO | 0 | 453 | 1.575 | 1.161 | 10.269 | 1052.765 | 114.725 | 16.683 | 1060.346
RFC | RFCE | RFC East | NJ | Yardville Solar Farm | 57382 | Public Service Elec & Gas Co | 15477 | Public Service Elec & Gas Co | Mercer | 40.168811 | -74.656719 | SUN | SOLAR | 0.173 | 3.6 |  |  |  | 0 | 0 | 0 | 0
SERC | SRSO | SERC South | GA | Yates | 728 | Georgia Power Co | 7140 | Georgia Power Co | Coweta | 33.4622 | -84.8986 | BIT | COAL | 0.055 | 1487.3 | 1.051 | 1.051 | 0.002 | 336.989 | 6.356 | 0.635 | 337.319
SERC | SRSO | SERC South | AL | Yates Dam | 21 | Alabama Power Co | 195 | Alabama Power Co | Elmore | 32.5743 | -85.8901 | WAT | HYDRO | 0.313 | 50.5 | 0 | 0 | 0.004 | 796.344 | 15.018 | 1.502 | 797.125
TRE | ERCT | ERCOT All | TX | Yates Gas Plant | 55025 | AEP Texas North Company | 20404 | Kinder Morgan Yates Operation | PECOS | 30.8847 | -101.9208 | NG | GAS | 0.492 | 5.6 | 0.454 | 0.431 | 0.448 | 838.831 | 24.608 | 4.922 | 840.874
SERC | SRSO | SERC South | MS | Yazoo | 2067 | Public Serv Comm of Yazoo City | 21095 | Public Serv Comm of Yazoo City | Yazoo | 32.8458 | -90.4211 | NG | GAS | 0.001 | 34.1 |  |  |  | 0 | 0 | 0 | 0
WECC | NWPP | WECC Northwest | MT | Yellowstone Energy LP | 50931 | NorthWestern Energy | 13902 | Yellowstone Energy LP | Yellowstone | 45.8117 | -108.4278 | PC | OIL | 0.679 | 68 |  |  |  | 0 | 0 | 0 | 0
WECC | NWPP | WECC Northwest | MT | Yellowtail | 2204 | WAPA-- Western Area Power Administration | 27000 | U S Bureau of Reclamation | Big Horn | 45.307406 | -107.957515 | WAT | HYDRO | 0.5 | 250
WECC | NWPP | WECC Northwest | WA | Yelm | 3878 | City of Centralia - (WA) | 3295 | City of Centralia - (WA) | Thurston | 46.974912 | -122.635795 | WAT | HYDRO | 0.523 | 12
WECC | CAMX | WECC California | CA | Yerba Buena | 59257 | Pacific Gas & Electric Co | 14328 | Pacific Gas & Electric Co | Santa Clara | 37.305833 | -121.755 | MWH | OTHF |  | 4 |  |  |  | 0 | 0 | 0 | 0
SERC | SRSO | SERC South | GA | YKK USA Chestney | 54566 | Georgia Power Co | 7140 | YKK USA Inc | BIBB | 32.8061 | -83.5456 | DFO | OIL |  | 6.8 |  |  |  | 0 | 0 | 0 | 0
WECC | CAMX | WECC California | CA | Yolo County Solar Project | 57422 | Pacific Gas & Electric Co | 14328 | Yolo County of | Yolo | 38.659722 | -121.7294 | SUN | SOLAR | 0.231 | 1
SERC | SRSO | SERC South | GA | Yonah | 729 | Georgia Power Co | 7140 | Georgia Power Co | Stephens | 34.681477 | -83.342642 | WAT | HYDRO | 0.208 | 22.5 | 2.097 | 2.099 | 0.006 | 833.797 | 598.019 | 78.5 | 870.69
WECC | CAMX | WECC California | CA | Yorba Linda | 6647 | Southern California Edison Co | 17609 | Metropolitan Water District of S CA | Orange | 33.9117 | -117.8192 | WAT | HYDRO |  | 5.1 | 0.024 | 0.023 | 0.007 | 429.13 | 7.955 | 0.801 | 429.546
RFC | RFCE | RFC East | PA | York County Resource Recovery | 50215 | Metropolitan Edison Co | 12390 | York County Solid W & R Auth | York | 40.0017 | -76.7183 | MSW | BIOMASS | 0.718 | 36.5 | 1.505 | 1.548 | 0.003 | 563.081 | 10.62 | 1.062 | 563.634
RFC | RFCE | RFC East | PA | York Energy Center | 55524 | PECO Energy Co | 14940 | Calpine Mid-Merit LLC | York | 39.7375 | -76.306666 | NG | GAS | 0.186 | 1554 |  |  |  | 0 | 0 | 0 | 0
RFC | RFCE | RFC East | PA | York Generation Company LLC | 54693 | Metropolitan Edison Co | 12390 | Morris Energy Operations Company, LLC | York | 39.985641 | -76.676158 | NG | GAS | 0.019 | 68.8 | 1.606 | 1.617 | 8.289 | 895.166 | 103.326 | 15.281 | 902.072
RFC | RFCE | RFC East | PA | York Haven | 3117 | Metropolitan Edison Co | 12390 | York Haven Power Company LLC | York | 40.113625 | -76.71195 | WAT | HYDRO | 0.767 | 19.6 |  |  |  | 0 | 0 | 0 | 0
SERC | SRVC | SERC Virginia/Carolina | VA | Yorktown Power Station | 3809 | Virginia Electric & Power Co | 19876 | Virginia Electric & Power Co | York | 37.2144 | -76.4611 | BIT | COAL | 0.097 | 1257 |  |  |  | 0 | 0 | 0 | 0
RFC | RFCE | RFC East | PA | Yough Hydro Power | 52036 | Pennsylvania Electric Co | 14711 | D/R Hydro Co | SOMERSET | 39.801637 | -79.368214 | WAT | HYDRO | 0.413 | 12.2 | 0.1 | 0.1 | 0.002 | 389.028 | 7.337 | 0.734 | 389.41
WECC | NWPP | WECC Northwest | WA | Youngs Creek Hydroelectric Project | 57763 | PUD 1 of Snohomish County | 17470 | PUD 1 of Snohomish County | Snohomish | 47.7916 | -121.8 | WAT | HYDRO | 0.328 | 7.5 | 0.018 | 0.016 | 0 | 56.637 | 7.668 | 0.767 | 57.036
WECC | CAMX | WECC California | CA | Yuba City Cogen Partners | 52186 | Pacific Gas & Electric Co | 14328 | Wellhead Services Inc | Sutter | 39.13667 | -121.639846 | NG | GAS | 0.067 | 49 | 0.174 | 0.174 | 0.003 | 676.174 | 12.753 | 1.276 | 676.837
WECC | CAMX | WECC California | CA | Yuba City Energy Center | 10349 | Pacific Gas & Electric Co | 14328 | Calpine Corp-Yuba City | Sutter | 39.1365 | -121.6397 | NG | GAS | 0.568 | 49.5 | 0.285 | 0.234 | 0.003 | 644.164 | 11.566 | 1.163 | 644.768
WECC | CAMX | WECC California | CA | Yuba City Energy Center | 55813 | Pacific Gas & Electric Co | 14328 | Calpine Corp-Yuba City | Sutter | 39.1392 | -121.6387 | NG | GAS | 0.063 | 47.3 | 0 | 0.001 | 0.002 | 380.595 | 7.178 | 0.718 | 380.968
WECC | AZNM | WECC Southwest | AZ | Yucca Power Plant | 120 | Arizona Public Service Co | 803 | Arizona Public Service Co | Yuma | 32.7214 | -114.7106 | NG | GAS | 0.093 | 425
WECC | AZNM | WECC Southwest | AZ | Yuma Cogeneration Associates | 54694 | Arizona Public Service Co | 803 | Falcon Power Operating Company | Yuma | 32.728822 | -114.654053 | NG | GAS | 0.113 | 62.6
MRO | MROW | MRO West | IA | Zachary Ridge LLC | 56218 | Interstate Power and Light Co | 9417 | Wind Energy America Inc | Osceola | 43.4058 | -95.6575 | WND | WIND |  | 2 | 0 | 0 | 0 | 0 | 0 | 0 | 0
WECC | CAMX | WECC California | CA | ZCO | 56276 | Southern California Edison Co | 17609 | AES Wind Generation Inc | Kern | 35.0772 | -118.3811 | WND | WIND |  | 1.6 | 13.497 | 13.498 | 0.03 | 0 | 10.676 | 1.068 | 0.555
RFC | RFCM | RFC Michigan | MI | Zeeland | 1867 | City of Zeeland - (MI) | 21158 | City of Zeeland - (MI) | Ottawa | 42.8067 | -86.0558 | NG | GAS | 0 | 22.3 | 0.06 | 0.061 | 0.002 | 436.855 | 7.831 | 0.783 | 437.262
RFC | RFCM | RFC Michigan | MI | Zeeland Farm Services | 58704 | Consumers Energy Co | 4254 | Zeeland Farm Services | Ottawa | 42.813056 | -85.986111 | OBG | BIOMASS | 0.35 | 3.2 | 6.212 |  | 0.16 | 0 | 0 | 0 | 0
RFC | RFCM | RFC Michigan | MI | Zeeland Generating Station | 55087 | ITC Transmission | 56068 | Consumers Energy Co | Ottawa | 42.8206 | -85.9975 | NG | GAS | 0.236 | 968.2 | 0.256 | 0.174 | 0.029 | 643.544 | 13.671 | 1.739 | 644.37
RFC | RFCW | RFC West | IN | Zimmerman Energy | 59425 | Northern Indiana Pub Serv Co | 13756 | Landfill Energy Systems | Marshall | 41.237778 | -86.246111 | LFG | BIOMASS | 0.067 | 6 | 0 | 0 | 0.156 | 0 | 0 | 0 | 0
RFC | RFCW | RFC West | IL | Zion Energy Center | 55392 | Commonwealth Edison Co | 4110 | Zion Energy LLC | Lake | 42.4776 | -87.895 | NG | GAS | 0.007 | 994.5 | 5.874 | 6.067 | 0.012 | 2143.932 | 40.436 | 4.044 | 2146.035
RFC | RFCW | RFC West | IL | Zion Landfill Gas to Energy Facility | 56871 | Commonwealth Edison Co | 4110 | Energy Developments Inc | LAKE | 42.4803 | -87.8861 | LFG | BIOMASS | 0.801 | 7 |  |  |  | 0 | 0 | 0 | 0
SERC | SRTV | SERC Tennessee Valley | KY | Zorn | 1368 | Louisville Gas & Electric Co | 11249 | Louisville Gas & Electric Co | Jefferson | 38.280278 | -85.702331 | NG | GAS | 0 | 18 | 0 | 0 | 0 | 0 | 0 | 0 | 0
NPCC | NYUP | NPCC Upstate NY | NY | Zotos International WPGF | 57648 | NYSEG Solutions Inc | 26650 | Zotos International | Ontario | 42.886944 | -76.968333 | WND | WIND | 0.083 | 3.4
WECC | RMPA | WECC Rockies | CO | Zuni | 478 | Public Service Co of Colorado | 15466 | Public Service Co of Colorado | Denver | 39.737348 | -105.016991 | NG | GAS | 0 | 115.2
WECC | CAMX | WECC California | CA | Zuni Solar 1 | 58285 | Southern California Edison Co | 17609 | Zuni Solar, LLC | San Bernardino | 34.539444 | -117.169444 | SUN | SOLAR |  | 1.5
WECC | CAMX | WECC California | CA | Zuni Solar 2 | 58286 | Southern California Edison Co | 17609 | Zuni Solar, LLC | San Bernardino | 34.537778 | -117.169444 | SUN | SOLAR |  | 1.5