## User Guide
User Guide for Shore Power Emissions Calculator
User Guide: Shore Power Emissions Calculator
The shore power emissions calculator can calculate emissions of criteria and greenhouse gas (GHG) pollutants based on vessel and fuel inputs, and the regional electricity grid mix. Shore power emissions are estimated using emission factors from the United States Environmental Protection Agency’s (EPA) Emissions & Generation Resource Integrated Database (eGRID) 2018 data (1), and vessel emissions are estimated using emission factors from EPA’s 2022 Port Emissions Inventory Guidance (EPA, 2022) (2).
The calculator provides two primary operating modes:
General Calculator
User Entry Calculator
The general calculator is appropriate for users who will be using default values for vessel, fuel, and electricity grid parameters. The User Entry Calculator is appropriate for users who can supply inputs to specify vessel characteristics and electricity generation emission factors.
User input is required in blue cells; calculator output is shown in grey cells in the Excel® spreadsheet example. Non user-input cells are locked, or protected, to avoid inadvertent changes. Cells can be unprotected if necessary by selecting the "Review" menu at the top of the window and clicking the “Unprotect Sheet” button. No password is required.
| Footnotes | can be found at the bottom of this document
Additional resources can be found at the bottom of this document about vessel parameters at berth.
Acronyms and Abbreviations
A list of acronyms and abbreviations used in the user guide and the shore power calculator can be found at the end of this document.
General Calculator
The General Calculator is found in the General Calculator tab and is available for users who will be using default values for estimating shore power emissions.
1. Select the General Calculator tab in the Shore Power Emissions Calculator Workbook
2. Select the eGRID Region containing the port of interest using the dropdown menu. eGRID2018 regions are shown in the eGRID2018 Region tab.
3. Select the Vessel Type using the dropdown menu. The user can select one of 53 combinations of vessel types and sub-types/sizes that are included, with more detail available in the Vessel Type tab. Vessel sizes/subtypes are described in EPA (2022), Appendix E. The Shore Power Emissions Calculator estimates emissions based on auxiliary engine loads while hotelling.
4. Select the Fuel / Engine Tier using the dropdown menu. Available fuels include Marine Gasoil (MGO) (0.10% sulfur (S)), Marine Distillate Oil (MDO) (0.50% S), Heavy Fuel Oil (HFO) (3.50% S) and liquefied natural gas (LNG). Tier 0 through Tier III nitrogen oxides (NOx) controls are available for 0.10% S, 0.50% S, and 3.50% S fuels. (footnote 3) • Engine Tier is determined based on the date that the vessel’s keel was laid (described in Table 1 of this document, and included in the Engine Tier tab). • If the user is uncertain of engine Tier, selecting Tier I is recommended based on the assumptions used in the 2017 National Emissions Inventory. • The naming of marine fuels and their associated sulfur contents can, and has, changed over time. If uncertain, users should select fuels based on sulfur content.
Table 1: Engine tier by keel laid date
|  |  |  | Keel Laid Date | Engine Tier
|  |  |  | 1999 and earlier | Tier 0
|  |  |  | 2000 – 2010 | Tier I
|  |  |  | 2010 – 2015 | Tier II
|  |  |  | 2016 and later | Tier III
5. The power, in kilowatts (kW) in the Hotelling Load (kW) field will populate automatically based on default operating loads for the vessel type selected. See EPA (2022) Table E.1. for additional detail on assumed operating loads.
6. Enter the Number of Annual Vessel Calls that will be using shore power for each Vessel Type entered. Note that the calculator assumes a single vessel for each vessel type selected.
7. Enter the Average Hotel Hours per Vessel Call.
8. Quantities of emissions are estimated in metric ton (MT). Annual Energy Consumption (kWh), Annual Vessel Power Emissions (MT), Annual Shore Power EGU Emissions (MT), Annual Difference (MT), and Annual Percent Difference outputs are populated in the grey cells. Negative differences show reductions in emissions, positive differences show increases in emissions. 9. Carbon dioxide equivalent (CO2eq) is estimated using the Global Warming Potentials (GWP) of greenhouse gas species from the Fourth IPCC Assessment, aligned with the EPA eGRID methodology (GWP: carbon dioxide (CO2): 1, methane (CH4): 25, nitrous oxide (N2O): 298). For LNG fuels sulfur emissions are estimated as sulfur oxides (SOx), for all other fuels sulfur emissions are estimated as sulfur dioxide (SO2). Vessel power emissions are calculated in columns J through N as:
and shore power EGU emissions, incorporating grid losses, are calculated in columns J through N as:
Emissions of nitrogen oxides (NOx), sulfur dioxide (SO2), and particulate matter 2.5 microns or smaller (PM2.5) are given rounded to three decimal places. Emissions of CO2 and CO2eq are given rounded to the nearest whole number.
User Entry Calculator
The User Entry Calculator follows a similar format to the General Calculator, with additional functionality allowing the user to specify alternate inputs for electricity generation emission factors, vessel type and vessel fuel emission factors.
1. Select the User Entry Calculator tab in the Shore Power Emissions Calculator Workbook
a. Select the eGRID Region containing the port of interest, or one of the two USER DEFINED regions using the dropdown menu. eGRID regions are shown in the eGRID2018 Region tab. USER DEFINED region emission factors must be specified in rows 31 and 32 in the eGRID2018 Region tab.
2. Select the Vessel Type using the dropdown menu. The user can select one of 53 combinations of vessel types and sub-types/sizes or up to ten USER VESSEL vessel types, specified in the Vessel Type tab, rows 58 - 67. When entering vessel power parameters, the calculator reads from column F of the Vessel Type tab, corresponding to the load when “hotelling”. When entering USER VESSEL data, enter the expected power, in kW, used during hotelling, calculated as Auxiliary Engine Hotel Loading (kW). Note: the calculator only uses data for “Hotelling (kW)” (column F) from the Vessel Type tab.
3. Select the Fuel / Engine Tier using the dropdown menu. Available fuels include MGO (0.10% S), MDO (0.50% S), HFO (3.50% S) and LNG. Tier 0 through Tier III NOx controls are available for MGO, MDO, and HFO fuels. Users can also select up to two USER FUEL – USER TIER auxiliary engine emission factors, which must be entered in rows 21 and 22 of the Vessel Fuel Emission Factors tab, in g/kWh. (footnote 4) • Engine Tier is determined based on the date that the vessel’s keel was laid (described in Table 1 of this document, and in the Engine Tier tab). • If the user is uncertain of engine Tier, selecting Tier I is recommended based on the assumptions used in the 2017 National Emissions Inventory. • The naming of marine fuels and their associated sulfur contents can, and has, changed over time. If uncertain, users should select fuels based on sulfur content.
4. The Auxiliary Engine Hotelling Load (kW) field will populate automatically based on assumed operating loads for the vessel type selected, or user-entered USER VESSEL values.
5. Enter the Number of Annual Vessel Calls that will be using shore power for each Vessel Type entered. Note that the calculator assumes a single vessel for each vessel type selected.
6. Enter the Average Hotel Hours per Vessel Call.
7. Quantities of emissions are estimated in metric ton (MT). Annual Energy Consumption (kWh), Annual Vessel Power Emissions (MT), Annual Shore Power EGU Emissions (MT), Annual Difference (MT), and Annual Percent Difference outputs are populated in the grey cells. Negative differences show reductions in emissions, positive differences show increases in emissions. Carbon dioxide equivalent (CO2eq) is estimated using the Global Warming Potentials (GWP) of greenhouse gas species from the Fourth IPCC Assessment, aligned with the EPA eGRID methodology (GWP: carbon dioxide (CO2): 1, methane (CH4): 25, nitrous oxide (N2O): 298). For LNG fuels sulfur emissions are estimated as sulfur oxides (SOx), for all other fuels sulfur emissions are estimated as sulfur dioxide (SO2). Vessel power emissions are calculated in columns J through N as:
and shore EGU power emissions, incorporating grid losses, are calculated in columns P through T as:
Footnotes
(1) Emissions & Gerneration Resource Integrated Database (eGRID) https://www.epa.gov/egrid
(2) EPA (2022) Ports Emissions Inventory Guidance: Methodologies for Estimating Port-Related and Goods Movement Mobile Source Emissions Report EPA-420-B-22-011. April 2022. https://www.epa.gov/state-and-local-transportation/port-emissions-inventory-guidance. LNG emission factors for SO2 and CH4 are from the Fourth IMO Greenhouse Gas Study, retrieved from https://docs.imo.org
Additional Resources
These resources contain additional vessel parameters for use in the "User Entry Calculator":
(1) CARB (2019) Update to Inventory for Ocean-Going Vessels at Berth: Methodology and Results, Appendix H. ww2.arb.ca.gov/sites/default/files/barcu/regact/2019/ogvatberth2019/apph.pdf
(2) The Port of Los Angeles Annual Inventory of Air Emissions. www.portoflosangeles.org/environment/air-quality/air-emissions-inventory
Acronyms and Abbreviations
| CH4 | Methane
| CO2 | Carbon dioxide
| CO2eq | Carbon dioxide equivalent
| eGRID | Emissions & Generation Resource Integrated Database
| EGU | Emissions generating unit
| EPA | United States Environmental Protection Agency
| g | Grams
| GGL | Gross grid loss
| GWP | Global Warming Potential
| HC | Hydrocarbon
| HFO | Heavy Fuel Oil (3.50% S)
| IMO | International Maritime Organization
| kW | Kilowatt
| kWh | Kilowatt-hour
| LNG | Liquefied Natural Gas
| MDO | Marine Distillate Oil (0.50% S)
| MGO | Marine Gasoil (0.10% S)
| MT | Metric ton (1,000kg)
| N2O | Nitrous oxide
| NOx | Nitrogen oxides
| PM2.5 | Particulate matter 2.5µm or smaller in diameter
| SO2 | Sulfur dioxide
| SOx | Sulfur oxides
𝐸𝑚𝑖𝑠𝑠𝑖𝑜𝑛𝑠 = 𝑉𝑒𝑠𝑠𝑒𝑙 𝐹𝑢𝑒𝑙 𝐸𝑚𝑖𝑠𝑠𝑖𝑜𝑛 𝐹𝑎𝑐𝑡𝑜𝑟 × 𝐴𝑢𝑥. 𝐸𝑛𝑔𝑖𝑛𝑒 𝐻𝑜𝑡𝑒𝑙 𝐿𝑜𝑎𝑑 × 𝑁𝑢𝑚𝑏𝑒𝑟 𝑜𝑓 𝐴𝑛𝑛𝑢𝑎𝑙 𝑉𝑒𝑠𝑠𝑒𝑙 𝐶𝑎𝑙𝑙𝑠×𝐴𝑣𝑒𝑟𝑎𝑔𝑒 𝐻𝑜𝑡𝑒𝑙 𝐻𝑜𝑢𝑟𝑠
𝐸𝑚𝑖𝑠𝑠𝑖𝑜𝑛𝑠 =𝐸𝑙𝑒𝑐𝑡𝑟𝑖𝑐𝑖𝑡𝑦 𝐺𝑒𝑛𝑒𝑟𝑎𝑡𝑖𝑜𝑛 𝐸𝑚𝑖𝑠𝑠𝑖𝑜𝑛 𝐹𝑎𝑐𝑡𝑜𝑟 × (𝐴𝑢𝑥. 𝐸𝑛𝑔𝑖𝑛𝑒 𝐻𝑜𝑡𝑒𝑙𝑖𝑛𝑔 𝐿𝑜𝑎𝑑)/(1 − 𝐺𝑟𝑜𝑠𝑠 𝐺𝑟𝑖𝑑 𝐿𝑜𝑠𝑠) ×𝑁𝑢𝑚𝑏𝑒𝑟 𝑜𝑓 𝐴𝑛𝑛𝑢𝑎𝑙 𝑉𝑒𝑠𝑠𝑒𝑙 𝐶𝑎𝑙𝑙𝑠×𝐴𝑣𝑒𝑟𝑎𝑔𝑒 𝐻𝑜𝑡𝑒𝑙 𝐻𝑜𝑢𝑟𝑠
𝐸𝑚𝑖𝑠𝑠𝑖𝑜𝑛𝑠 = 𝑉𝑒𝑠𝑠𝑒𝑙 𝐹𝑢𝑒𝑙 𝐸𝑚𝑖𝑠𝑠𝑖𝑜𝑛 𝐹𝑎𝑐𝑡𝑜𝑟 × 𝐴𝑢𝑥. 𝐸𝑛𝑔𝑖𝑛𝑒 𝐻𝑜𝑡𝑒𝑙 𝐿𝑜𝑎𝑑 ×𝑁𝑢𝑚𝑏𝑒𝑟 𝑜𝑓 𝐴𝑛𝑛𝑢𝑎𝑙 𝑉𝑒𝑠𝑠𝑒𝑙 𝐶𝑎𝑙𝑙𝑠 ×𝐴𝑣𝑒𝑟𝑎𝑔𝑒 𝐻𝑜𝑡𝑒𝑙 𝐻𝑜𝑢𝑟𝑠
𝐸𝑚𝑖𝑠𝑠𝑖𝑜𝑛𝑠 =𝐸𝑙𝑒𝑐𝑡𝑟𝑖𝑐𝑖𝑡𝑦 𝐺𝑒𝑛𝑒𝑟𝑎𝑡𝑖𝑜𝑛 𝐸𝑚𝑖𝑠𝑠𝑖𝑜𝑛 𝐹𝑎𝑐𝑡𝑜𝑟 × (𝐴𝑢𝑥. 𝐸𝑛𝑔𝑖𝑛𝑒 𝐻𝑜𝑡𝑒𝑙𝑙𝑖𝑛𝑔 𝐿𝑜𝑎𝑑)/(1 − 𝐺𝑟𝑜𝑠𝑠 𝐺𝑟𝑖𝑑 𝐿𝑜𝑠𝑠) ×𝑁𝑢𝑚𝑏𝑒𝑟 𝑜𝑓 𝐴𝑛𝑛𝑢𝑎𝑙 𝑉𝑒𝑠𝑠𝑒𝑙 𝐶𝑎𝑙𝑙𝑠 ×𝐴𝑣𝑒𝑟𝑎𝑔𝑒 𝐻𝑜𝑡𝑒𝑙 𝐻𝑜𝑢𝑟𝑠

## General Calculator
Emissions Calculator: High Capacity Shore Power Connection - General Calculator
Emissions Calculator: High Capacity Shore Power Connection - General Calculator | [7 empty] | Annual Vessel Power Emissions (MT) |  |  |  |  | Annual Shore Power EGU Emissions (MT) |  |  |  |  | Annual Difference (MT) |  |  |  |  | Annual Percent Difference
eGRID Subregion | Vessel Type | Fuel / Engine Tier | Number of Annual Vessel Calls | Average Hotel Hours per Vessel Call | Auxiliary Engine hotelling Load (kW) | Annual Energy Consumption (kWh) | Gross Grid Loss % | NOx | SO2 | PM2.5 | CO2 | CO2eq | NOx | SO2 | PM2.5 | CO2 | CO2eq | NOx | SO2 | PM2.5 | CO2 | CO2eq | NOx | SO2 | PM2.5 | CO2 | CO2eq
Dropdown | Dropdown | Dropdown | Numerical Input | Numerical Input | Built in | Output | Output | Output | Output | Output | Output | Output | Output | Output | Output | Output | Output | Output | Output | Output | Output | Output | Output | Output | Output | Output | Output
[6 empty] | 0 |  | 0 | 0 | 0 | 0 | 0 | 0 | 0 | 0 | 0 | 0 | 0 | 0 | 0 | 0 | 0
?

## User Entry Calculator
Emissions Calculator: High Capacity Shore Power Connection - User Entry Calculator | Emissions Calculator: High Capacity Shore Power Connection - General Calculator | Emissions Calculator: High Capacity Shore Power Connection - General Calculator | Emissions Calculator: High Capacity Shore Power Connection - General Calculator | Emissions Calculator: High Capacity Shore Power Connection - General Calculator | Emissions Calculator: High Capacity Shore Power Connection - General Calculator | Emissions Calculator: High Capacity Shore Power Connection - General Calculator | Emissions Calculator: High Capacity Shore Power Connection - General Calculator | Emissions Calculator: High Capacity Shore Power Connection - General Calculator | Emissions Calculator: High Capacity Shore Power Connection - General Calculator | Emissions Calculator: High Capacity Shore Power Connection - General Calculator | Emissions Calculator: High Capacity Shore Power Connection - General Calculator | Emissions Calculator: High Capacity Shore Power Connection - General Calculator | Emissions Calculator: High Capacity Shore Power Connection - General Calculator | Emissions Calculator: High Capacity Shore Power Connection - General Calculator | Emissions Calculator: High Capacity Shore Power Connection - General Calculator | Emissions Calculator: High Capacity Shore Power Connection - General Calculator | Emissions Calculator: High Capacity Shore Power Connection - General Calculator | Emissions Calculator: High Capacity Shore Power Connection - General Calculator | Emissions Calculator: High Capacity Shore Power Connection - General Calculator | Emissions Calculator: High Capacity Shore Power Connection - General Calculator | Emissions Calculator: High Capacity Shore Power Connection - General Calculator | Emissions Calculator: High Capacity Shore Power Connection - General Calculator | Emissions Calculator: High Capacity Shore Power Connection - General Calculator | Emissions Calculator: High Capacity Shore Power Connection - General Calculator | Emissions Calculator: High Capacity Shore Power Connection - General Calculator | Emissions Calculator: High Capacity Shore Power Connection - General Calculator | Emissions Calculator: High Capacity Shore Power Connection - General Calculator | Emissions Calculator: High Capacity Shore Power Connection - General Calculator | Emissions Calculator: High Capacity Shore Power Connection - General Calculator | Emissions Calculator: High Capacity Shore Power Connection - General Calculator | Emissions Calculator: High Capacity Shore Power Connection - General Calculator
Emissions Calculator: High Capacity Shore Power Connection - User Entry Calculator | [8 empty] | Annual Vessel Power Emissions (MT) | [5 empty] | Annual Shore Power EGU Emissions (MT) | [5 empty] | Annual Difference (MT) | [5 empty] | Annual Percent Difference
eGRID Subregion | Vessel Type | Fuel / Engine Tier | Number of Annual Vessel Calls | Average Hotel Hours per Vessel Call | Auxiliary Engine hotelling Load (kW) | Annual Energy Consumption (kWh) | Gross Grid Loss % |  | NOx | SO2 | PM2.5 | CO2 | CO2eq |  | NOx | SO2 | PM2.5 | CO2 | CO2eq |  | NOx | SO2 | PM2.5 | CO2 | CO2eq |  | NOx | SO2 | PM2.5 | CO2 | CO2eq
Dropdown | Dropdown | Dropdown | Number Input | Number Input | Built in | Output | Output |  | Output | Output | Output | Output | Output |  | Output | Output | Output | Output | Output |  | Output | Output | Output | Output | Output |  | Output | Output | Output | Output | Output
[6 empty] | 0 |  |  | 0 | 0 | 0 | 0 | 0 |  | 0 | 0 | 0 | 0 | 0 |  | 0 | 0 | 0 | 0 | 0
?

## eGRID2018 Region
eGRID subregions and annual 2018 emission rates in grams per kilowatt-hour. User defined entries are in rows 31 and 32. The map, top left corner in L5, shows eGRID subregions
|  | Annual Region Emission Rate (g/kWh) | [7 empty] | https://www.epa.gov/energy/egrid
eGRID Subregion | Subregion Name | NOx | SO2 | CO2 | CH4 | N2O | CO2eq | PM2.5 | GGL | Updated: 2020-09-28
AKGD | ASCC Alaska Grid | 2.4811 | 0.49895 | 471.5701 | 0.037195 | 0.0049895 | 473.9987 | 0.093383 | 0.051235
AKMS | ASCC Miscellaneous | 3.4981 | 0.30708 | 238.1734 | 0.010886 | 0.0018144 | 239.0262 | 0.35527 | 0.051235
AZNM | WECC Southwest | 0.33112 | 0.11929 | 463.732 | 0.034927 | 0.0049895 | 466.0876 | 0.03628 | 0.048044
CAMX | WECC California | 0.21001 | 0.021319 | 225.2248 | 0.015422 | 0.0018144 | 226.2 | 0.014248 | 0.048044
ERCT | ERCOT All | 0.24721 | 0.37603 | 422.599 | 0.029937 | 0.0040823 | 424.5993 | 0.021054 | 0.048711
FRCC | FRCC All | 0.16148 | 0.1261 | 422.6761 | 0.029937 | 0.0040823 | 424.6279 | 0.029356 | 0.04882
HIMS | HICC Miscellaneous | 3.4645 | 1.8003 | 503.7996 | 0.053524 | 0.0081647 | 507.6044 | 0.41991 | 0.051412
HIOA | HICC Oahu | 1.5944 | 3.6274 | 757.4728 | 0.081647 | 0.012247 | 763.2121 | 0.26155 | 0.051412
MROE | MRO East | 0.39916 | 0.40415 | 761.1346 | 0.076657 | 0.01134 | 766.4122 | 0.01661 | 0.04882
MROW | MRO West | 0.44316 | 0.6128 | 562.3851 | 0.062596 | 0.0090718 | 566.6276 | 0.029794 | 0.04882
NEWE | NPCC New England | 0.17554 | 0.061689 | 236.9165 | 0.037195 | 0.0049895 | 239.2988 | 0.02082 | 0.04882
NWPP | WECC Northwest | 0.26308 | 0.171 | 289.8621 | 0.02903 | 0.0040823 | 291.8243 | 0.016915 | 0.048044
NYCW | NPCC NYC/Westchester | 0.11385 | 0.011793 | 270.5286 | 0.009979 | 0.0013608 | 271.1401 | 0.033151 | 0.04882
NYLI | NPCC Long Island | 0.39009 | 0.10614 | 537.1622 | 0.063049 | 0.0081647 | 541.1765 | 0.027903 | 0.04882
NYUP | NPCC Upstate NY | 0.061689 | 0.04173 | 114.8096 | 0.0081647 | 0.00090718 | 115.162 | 0.0075037 | 0.04882
RFCE | RFC East | 0.15105 | 0.21772 | 324.7564 | 0.027669 | 0.0036287 | 326.5767 | 0.021828 | 0.04882
RFCM | RFC Michigan | 0.36197 | 0.58786 | 595.3667 | 0.058513 | 0.0081647 | 599.2789 | 0.029018 | 0.04882
RFCW | RFC West | 0.37421 | 0.41957 | 528.9318 | 0.05307 | 0.0077111 | 532.5302 | 0.047982 | 0.04882
RMPA | WECC Rockies | 0.30527 | 0.1896 | 577.7016 | 0.055792 | 0.0081647 | 581.4795 | 0.010963 | 0.048044
SPNO | SPP North | 0.29121 | 0.15105 | 527.6123 | 0.056245 | 0.0081647 | 531.4311 | 0.022792 | 0.04882
SPSO | SPP South | 0.37739 | 0.56336 | 529.1523 | 0.041277 | 0.0058967 | 531.9523 | 0.023216 | 0.04882
SRMV | SERC Mississippi Valley | 0.27851 | 0.43545 | 387.6601 | 0.024948 | 0.0036287 | 389.3493 | 0.020098 | 0.04882
SRMW | SERC Midwest | 0.48081 | 1.1285 | 754.8451 | 0.083915 | 0.012247 | 760.5749 | 0.029413 | 0.04882
SRSO | SERC South | 0.22498 | 0.13472 | 466.2599 | 0.036741 | 0.0054431 | 468.7742 | 0.01595 | 0.04882
SRTV | SERC Tennessee Valley | 0.24993 | 0.28077 | 467.8969 | 0.043998 | 0.0063503 | 470.8861 | 0.072346 | 0.04882
SRVC | SERC Virginia/Carolina | 0.19822 | 0.11929 | 337.1676 | 0.030391 | 0.0040823 | 339.0659 | 0.023348 | 0.04882
USER DEFINED 1 | USER DEFINED 1
USER DEFINED 2 | USER DEFINED 2
EPA (2020a) is the The Emissions & Generation Resource Integrated Database: Technical Support Document for eGRID with Year 2018 Data. Contract # EP-BPA-17-H-0012, Task Order 4, January 2020.
EPA (2020b) is the Draft eGRID2018 PM2.5 methodology, Estimating Particulate Matter Emissions for eGRID, Draft White Paper, July 2020, and accompanying emissions data. https://www.epa.gov/egrid/egrid-related-materials

## Vessel Fuel Emission Factors
Auxiliary engine emission factors in grams per kilowatt-hour
Auxiliary engine emission factors in g/kWh (from EPA 2022 unless otherwise noted). Emission factors generally assume medium speed diesel engines
| EF references | EPA 2022 | Table 3.5 | Section 3.5.7 | Section 3.5.6 | Section 3.5.4 | Section 3.5.3 | Table 3.9 |  | LNG Emission Factors from the Fourth IMO Greenhouse Gas Study (Faber et al., 2020) (g/kWh)
| (LNG SO2 & CH4) | IMO 2020 |  | Page 156 |  | Page 159
Tier | Fuel | Engine Tier | NOx | SO2 | CO2 | CH4 | PM2.5 | N2O | CO2eq |  | SOx | CH4
[10 empty] | LNG - Otto MS | 0.0052622 | 5.5
Tier 0 | MGO (0.10% S) | MGO (0.10% S) - Tier 0 | 13.8 | 0.424 | 696 | 0.01 | 0.166 | 0.029 | 705 | Report Table/Page | Table 48/Page 156 | Table 56/Page 159
Tier I | MGO (0.10% S) | MGO (0.10% S) - Tier I | 12.2 | 0.424 | 696 | 0.01 | 0.166 | 0.029 | 705
Tier II | MGO (0.10% S) | MGO (0.10% S) - Tier II | 10.5 | 0.424 | 696 | 0.01 | 0.166 | 0.029 | 705 | Emission factors in grey are derived from Fourth IMO Greenhouse Gas Study (above)
Tier III | MGO (0.10% S) | MGO (0.10% S) - Tier III | 2.6 | 0.424 | 696 | 0.01 | 0.166 | 0.029 | 705
Tier 0 | MDO (0.50% S) | MDO (0.50% S) - Tier 0 | 13.8 | 2.121 | 696 | 0.01 | 0.294 | 0.029 | 705
Tier I | MDO (0.50% S) | MDO (0.50% S) - Tier I | 12.2 | 2.121 | 696 | 0.01 | 0.294 | 0.029 | 705
Tier II | MDO (0.50% S) | MDO (0.50% S) - Tier II | 10.5 | 2.121 | 696 | 0.01 | 0.294 | 0.029 | 705
Tier III | MDO (0.50% S) | MDO (0.50% S) - Tier III | 2.6 | 2.121 | 696 | 0.01 | 0.294 | 0.029 | 705
Tier 0 | HFO (3.50% S) | HFO (3.50% S) - Tier 0 | 14.7 | 11.983 | 707 | 0.01 | 1.417 | 0.031 | 717
Tier I | HFO (3.50% S) | HFO (3.50% S) - Tier I | 13 | 11.983 | 707 | 0.01 | 1.417 | 0.031 | 717
Tier II | HFO (3.50% S) | HFO (3.50% S) - Tier II | 11.2 | 11.983 | 707 | 0.01 | 1.417 | 0.031 | 717
Tier III | HFO (3.50% S) | HFO (3.50% S) - Tier III | 2.8 | 11.983 | 707 | 0.01 | 1.417 | 0.031 | 717
Otto - MS | LNG | LNG - Otto - MS | 1.3 | 0.00526 | 457 | 5.5 | 0.03 | 0.029 | 603
USER TIER | USER FUEL 1 | USER FUEL 1 - USER TIER
USER TIER | USER FUEL 2 | USER FUEL 2 - USER TIER

## General Calculator - Example
Emissions Calculator: High Capacity Shore Power Connection - General Calculator
Emissions Calculator: High Capacity Shore Power Connection - General Calculator | [7 empty] | Annual Vessel Power Emissions (MT) |  |  |  |  | Annual Shore Power EGU Emissions (MT) |  |  |  |  | Annual Difference (MT) |  |  |  |  | Annual Percent Difference
eGRID Subregion | Vessel Type | Fuel / Engine Tier | Number of Annual Vessel Calls | Average Hotel Hours per Vessel Call | Auxiliary Engine hotelling Load (kW) | Annual Energy Consumption (kWh) | Gross Grid Loss % | NOx | SO2 | PM2.5 | CO2 | CO2eq | NOx | SO2 | PM2.5 | CO2 | CO2eq | NOx | SO2 | PM2.5 | CO2 | CO2eq | NOx | SO2 | PM2.5 | CO2 | CO2eq
Dropdown | Dropdown | Dropdown | Numerical Input | Numerical Input | Built in | Output | Output | Output | Output | Output | Output | Output | Output | Output | Output | Output | Output | Output | Output | Output | Output | Output | Output | Output | Output | Output | Output
FRCC | Chemical Tanker - Small | MDO (0.50% S) - Tier II | 12 | 12 | 490 | 70560 | 4.882% | 0.741 | 0.15 | 0.021 | 49 | 50 | 0.012 | 0.009 | 0.002 | 31 | 31 | -0.729 | -0.141 | -0.019 | -18 | -19 | -98% | -94% | -90% | -37% | -38%
FRCC | Container Ship - 3,000 TEU | MGO (0.10% S) - Tier I | 14 | 34 | 700 | 333200 | 4.882% | 4.065 | 0.141 | 0.055 | 232 | 235 | 0.057 | 0.044 | 0.01 | 148 | 149 | -4.008 | -0.097 | -0.045 | -84 | -86 | -99% | -69% | -82% | -36% | -37%
FRCC | Cruise - 100,000 Ton | MGO (0.10% S) - Tier II | 50 | 10 | 11480 | 5740000 | 4.882% | 60.27 | 2.434 | 0.953 | 3995 | 4047 | 0.974 | 0.761 | 0.177 | 2551 | 2562 | -59.296 | -1.673 | -0.776 | -1444 | -1485 | -98% | -69% | -81% | -36% | -37%
[6 empty] | 6143760 |  | 65.076 | 2.73 | 1.029 | 4276 | 4332 | 1.043 | 0.81 | 0.189 | 2730 | 2742 | -64.033 | -1.91 | -0.84 | -1546 | -1590 | -98% | -70% | -82% | -36% | -37%
?

## Vessel Type
Auxiliary engine loads for transit, maneuvering, hoellting, and anchroage opearting modes, by vessel type
From Table E.1. Default OGV Auxiliary Engine Operating Loads by Mode (EPA 2022). See Table 3.4 for detailed description of vessel sizes/subtypes
Ship Type | Subtype | Ship Type - Subtype | Transit (kW) | Maneuvering (kW) | Hotelling (kW) | Anchorage (kW)
Bulk Carrier | Small | Bulk Carrier - Small | 190 | 310 | 280 | 190
Bulk Carrier | Handysize | Bulk Carrier - Handysize | 190 | 310 | 280 | 190
Bulk Carrier | Handymax | Bulk Carrier - Handymax | 260 | 420 | 370 | 260
Bulk Carrier | Panamax | Bulk Carrier - Panamax | 420 | 680 | 600 | 420
Bulk Carrier | Capesize | Bulk Carrier - Capesize | 420 | 680 | 600 | 420
Bulk Carrier | Capesize Largest | Bulk Carrier - Capesize Largest | 420 | 680 | 600 | 420
Chemical Tanker | Smallest | Chemical Tanker - Smallest | 80 | 110 | 160 | 80
Chemical Tanker | Small | Chemical Tanker - Small | 230 | 330 | 490 | 230
Chemical Tanker | Handysize | Chemical Tanker - Handysize | 230 | 330 | 490 | 230
Chemical Tanker | Handymax | Chemical Tanker - Handymax | 550 | 780 | 1170 | 550
Container Ship | 1,000 TEU | Container Ship - 1,000 TEU | 300 | 550 | 340 | 300
Container Ship | 2,000 TEU | Container Ship - 2,000 TEU | 820 | 1320 | 600 | 820
Container Ship | 3,000 TEU | Container Ship - 3,000 TEU | 1230 | 1800 | 700 | 1230
Container Ship | 5,000 TEU | Container Ship - 5,000 TEU | 1390 | 2470 | 940 | 1390
Container Ship | 8,000 TEU | Container Ship - 8,000 TEU | 1420 | 2600 | 970 | 1420
Container Ship | 12,000 TEU | Container Ship - 12,000 TEU | 1630 | 2780 | 1000 | 1630
Container Ship | 14,500 TEU | Container Ship - 14,500 TEU | 1960 | 3330 | 1200 | 1960
Container Ship | Largest | Container Ship - Largest | 2160 | 3670 | 1320 | 2160
Cruise | 2,000 Ton | Cruise - 2,000 Ton | 450 | 580 | 450 | 450
Cruise | 10,000 Ton | Cruise - 10,000 Ton | 450 | 580 | 450 | 450
Cruise | 60,000 Ton | Cruise - 60,000 Ton | 3500 | 5460 | 3500 | 3500
Cruise | 100,000 Ton | Cruise - 100,000 Ton | 11480 | 14900 | 11480 | 11480
Cruise | Largest | Cruise - Largest | 11480 | 14900 | 11480 | 11480
Ferry/Passenger (C3) | 2,000 Ton | Ferry/Passenger (C3) - 2,000 Ton | 186 | 186 | 186 | 186
Ferry/Passenger (C3) | Largest | Ferry/Passenger (C3) - Largest | 524 | 524 | 524 | 524
Ferry/Roll-on/Passenger (C3) | 2,000 Ton | Ferry/Roll-on/Passenger (C3) - 2,000 Ton | 105 | 105 | 105 | 105
Ferry/Roll-on/Passenger (C3) | Largest | Ferry/Roll-on/Passenger (C3) - Largest | 710 | 710 | 710 | 710
Fishing (C3) | All C3 Fishing | Fishing (C3) - All C3 Fishing | 200 | 200 | 200 | 200
General Cargo | 5,000 DWT | General Cargo - 5,000 DWT | 60 | 90 | 120 | 60
General Cargo | 10,000 DWT | General Cargo - 10,000 DWT | 170 | 250 | 330 | 170
General Cargo | Largest | General Cargo - Largest | 490 | 730 | 970 | 490
Liquified Gas Tanker | 50,000 DWT | Liquified Gas Tanker - 50,000 DWT | 240 | 360 | 240 | 240
Liquified Gas Tanker | 100,000 DWT | Liquified Gas Tanker - 100,000 DWT | 240 | 360 | 240 | 240
Liquified Gas Tanker | 200,000 DWT | Liquified Gas Tanker - 200,000 DWT | 1710 | 2565 | 1710 | 1710
Liquified Gas Tanker | Largest | Liquified Gas Tanker - Largest | 1710 | 2565 | 1710 | 1710
Miscellaneous (C3) | All C3 Misc. | Miscellaneous (C3) - All C3 Misc. | 190 | 190 | 190 | 190
Offshore Support/Drillship | All Offshore Support/Drillship | Offshore Support/Drillship - All Offshore Support/Drillship | 320 | 320 | 320 | 320
Oil Tanker | Smallest | Oil Tanker - Smallest | 250 | 375 | 250 | 250
Oil Tanker | Small | Oil Tanker - Small | 375 | 563 | 375 | 375
Oil Tanker | Handysize | Oil Tanker - Handysize | 625 | 938 | 625 | 625
Oil Tanker | Handymax | Oil Tanker - Handymax | 750 | 1125 | 750 | 750
Oil Tanker | Panamax | Oil Tanker - Panamax | 750 | 1125 | 750 | 750
Oil Tanker | Aframax | Oil Tanker - Aframax | 1000 | 1500 | 1000 | 1000
Oil Tanker | Suezmax | Oil Tanker - Suezmax | 1250 | 1875 | 1250 | 1250
Oil Tanker | VLCC | Oil Tanker - VLCC | 1500 | 2250 | 1500 | 1500
Other Service | All Other Service | Other Service - All Other Service | 220 | 220 | 220 | 220
Other Tanker | All Other Tanker | Other Tanker - All Other Tanker | 500 | 750 | 500 | 500
Reefer | All Reefer | Reefer - All Reefer | 1170 | 1150 | 1080 | 1170
RORO | 5,000 Ton | RORO - 5,000 Ton | 600 | 1700 | 800 | 600
RORO | Largest | RORO - Largest | 950 | 2720 | 1200 | 950
Vehicle Carrier | 4,000 Vehicles | Vehicle Carrier - 4,000 Vehicles | 500 | 1125 | 800 | 500
Vehicle Carrier | Largest | Vehicle Carrier - Largest | 500 | 1125 | 800 | 500
Yacht | C2/C3 Yacht | Yacht - C2/C3 Yacht | 130 | 130 | 130 | 130
USER VESSEL 1 | USER VESSEL 1 | USER VESSEL 1
USER VESSEL 2 | USER VESSEL 2 | USER VESSEL 2
USER VESSEL 3 | USER VESSEL 3 | USER VESSEL 3
USER VESSEL 4 | USER VESSEL 4 | USER VESSEL 4
USER VESSEL 5 | USER VESSEL 5 | USER VESSEL 5
USER VESSEL 6 | USER VESSEL 6 | USER VESSEL 6
USER VESSEL 7 | USER VESSEL 7 | USER VESSEL 7
USER VESSEL 8 | USER VESSEL 8 | USER VESSEL 8
USER VESSEL 9 | USER VESSEL 9 | USER VESSEL 9
USER VESSEL 10 | USER VESSEL 10 | USER VESSEL 10

## Engine Tier
Vessel engine tier by keel laid date
Vessel Engine Tier by keel laid date. See Table 3.5 in EPA (2022) for additional details
Keel Laid Date | IMO Engine Tier
1999 and earlier | Tier 0
2000 – 2010 | Tier I
2011 – 2015 | Tier II
2016 and later | Tier III

## References
EPA (2022) is the Ports Emissions Inventory Guidance: Methodologies for Estimating Port-Related and Goods Movement Mobile Source Emissions Report EPA 420-B-20-046. September 2020. (NOX table updated Feb. 2022 per EPA)
EPA (2020a) is the The Emissions & Generation Resource Integrated Database: Technical Support Document for eGRID with Year 2018 Data. Contract # EP-BPA-17-H-0012, Task Order 4, January 2020.
EPA (2020b) is the Draft eGRID2018 PM2.5 methodology, Estimating Particulate Matter Emissions for eGRID, Draft White Paper, July 2020, and accompanying emissions data. https://www.epa.gov/egrid/egrid-related-materials
IMO (2020) is Faber, J., S. Hanayama, S. Yuan., Zhang P., Pereda H., B. Comer, E. Hauerhof, H. Yuan. et al., Fourth IMO GHG Study 2020, International maritime Organization, London, UK. Retrieved from https://docs.imo.org
Vessel Fuel Emission Factor Calculations
| EF references | EPA 2022 | Table 3.5 | Section 3.5.7 | Section 3.5.6 | Section 3.5.4 | Section 3.5.3 | Table 3.9 |  | Vessel Fuel Emission Factor Variables and Coefficients
| LNG SO2 & CH4 | IMO 2020 |  | Page 483 |  | Page 486 |  |  |  | Description | Coefficient/Variable Name | Value | Source
Tier | Fuel | Engine Tier | NOx | SO2 | CO2 | CH4 | PM2.5 | N2O | CO2eq | Brake specific fuel consumption (0.1% S) | BSFC (0.1% S) | 217 | EPA 2022, Section 3.5.2
Tier 0 | MGO (0.1% S) | MGO (0.1% S) - Tier 0 | 13.8 | 0.424 | 696 | 0.01 | 0.166 | 0.029 | 705 | Brake specific fuel consumption (0.5% S) | BSFC (0.5% S) | 217 | EPA 2022, Section 3.5.2
Tier I | MGO (0.1% S) | MGO (0.1% S) - Tier I | 12.2 | 0.424 | 696 | 0.01 | 0.166 | 0.029 | 705 | Brake specific fuel consumption (2.7% S) | BSFC (2.7% S) | 227 | EPA 2022, Section 3.5.2
Tier II | MGO (0.1% S) | MGO (0.1% S) - Tier II | 10.5 | 0.424 | 696 | 0.01 | 0.166 | 0.029 | 705 | Brake specific fuel consumption (LNG) | BSFC (LNG) | 166 | EPA 2022, Section 3.5.2
Tier III | MGO (0.1% S) | MGO (0.1% S) - Tier III | 2.6 | 0.424 | 696 | 0.01 | 0.166 | 0.029 | 705 | Actual fuel sulfur level (0.1% S) (weight ratio) | S_act (0.1% S) | 0.001 | EPA 2022, Section 3.5.7
Tier 0 | MDO (0.5% S) | MDO (0.5% S) - Tier 0 | 13.8 | 2.121 | 696 | 0.01 | 0.294 | 0.029 | 705 | Actual fuel sulfur level (0.5% S) (weight ratio) | S_act (0.5% S) | 0.005 | EPA 2022, Section 3.5.7
Tier I | MDO (0.5% S) | MDO (0.5% S) - Tier I | 12.2 | 2.121 | 696 | 0.01 | 0.294 | 0.029 | 705 | Actual fuel sulfur level (2.7% S) (weight ratio) | S_act (2.7% S) | 0.027 | EPA 2022, Section 3.5.7
Tier II | MDO (0.5% S) | MDO (0.5% S) - Tier II | 10.5 | 2.121 | 696 | 0.01 | 0.294 | 0.029 | 705 | Sulfur content factor (LNG) (g SOx/g fuel) | g SOx / g Fuel (LNG) | 3.17e-05 | IMO 2020, Table 48, pp483
Tier III | MDO (0.5% S) | MDO (0.5% S) - Tier III | 2.6 | 2.121 | 696 | 0.01 | 0.294 | 0.029 | 705 | Fuel sulfur conversion to SO2 | FSC_so2 | 0.97753 | EPA 2022, Section 3.5.7
Tier 0 | HFO (2.7% S) | HFO (2.7% S) - Tier 0 | 14.7 | 11.983 | 707 | 0.01 | 1.417 | 0.031 | 717 | Molecular weight ratio of SO2 to sulfur | MWR_so2 | 2 | EPA 2022, Section 3.5.7
Tier I | HFO (2.7% S) | HFO (2.7% S) - Tier I | 13 | 11.983 | 707 | 0.01 | 1.417 | 0.031 | 717 | Carbon content factor (0.1% S, 0.5% S) (g CO2/g fuel) | CCF_(0.1% S, 0.5% S) | 3.206 | EPA 2022, Section 3.5.6
Tier II | HFO (2.7% S) | HFO (2.7% S) - Tier II | 11.2 | 11.983 | 707 | 0.01 | 1.417 | 0.031 | 717 | Carbon content factor (2.7% S) (g CO2/g fuel) | CCF_(2.7% S) | 3.114 | EPA 2022, Section 3.5.6
Tier III | HFO (2.7% S) | HFO (2.7% S) - Tier III | 2.8 | 11.983 | 707 | 0.01 | 1.417 | 0.031 | 717 | Carbon content factor (LNG) (g CO2/g fuel) | CCF_(LNG) | 2.75 | EPA 2022, Section 3.5.6
Otto - MS | LNG | LNG - Otto - MS | 1.3 | 0.00526 | 457 | 5.5 | 0.03 | 0.029 | 603 | HC emission factor (g/kWh) | HC | 0.4 | EPA 2022, Section 3.5.4
[10 empty] | Ratio PM2.5 / PM10 | PM_ratio | 0.92 | EPA 2022, Section 3.5.3
[10 empty] | Base Emission factor (0.1% S, 0.5% S) (g/kWh) | PM_base (0.1% S, 0.5% S) | 0.1545 | EPA 2022, Section 3.5.3
[10 empty] | Base Emission factor (2.7% S,) (g/kWh) | PM_base (2.7% S) | 0.5761 | EPA 2022, Section 3.5.3
[10 empty] | Fuel sulfur conversion to sulfate PM | FSC_pm | 0.02247 | EPA 2022, Section 3.5.3
[10 empty] | Molecular weight ratio of sulfate pm to sulfur | MWR_pm | 7 | EPA 2022, Section 3.5.3
[10 empty] | LNG PM10 emission factor (g/kWh) | PM_lng | 0.03 | EPA 2022, Section 3.5.3
[10 empty] | Global Warming Potential CO2 | GWP_co2 | 1 | EPA 2020a, Section 3.1.1.2, Table 3-1
[10 empty] | Global Warming Potential CH4 | GWP_ch4 | 25 | EPA 2020a, Section 3.1.1.2, Table 3-1
[10 empty] | Global Warming Potential N2O | GWP_n20 | 298 | EPA 2020a, Section 3.1.1.2, Table 3-1
[10 empty] | CH4 ratio of total hydrocarbons | HC_CH4 | 0.02 | EPA 2022, Section 3.5.4