## Summary
Key Parameters | Results
Combined Data Set SCC List | 50100802
Does the SCC contain more than 15 sources? | Yes
Pollutant | Carbon Dioxide
Units | LB
Activity | MMBTU HEAT INPUT O2
Factor Quality Rating | Moderately Representative
Number of individual test data values used to calculate the emissions factor | 7
Number of individual test data values excluded from the calculation | 1
Composite Test Rating | 73.32
Control Device Configuration | AFTERBURNER,WET SCRUBBER
ELECTROSTATIC PRECIPITATOR,VENTURI SCRUBBER
WET ESP, WET SCRUBBER
New Candidate Factor Value | 161

## Data Included
ndividual Test Data Value | Individual Test Method | Individual Test Data Units | Individual Test Data Activity | Individual Test Rating | Detection Limit Flag | Year of Test | Facility Name | Control_1 | Control_2 | Test City | Test State | ERT Project Data Set | Submission_ID
152 | Method 3A CO2 | LB | MMBTU HEAT INPUT O2 | 78.5 | ADL | 2018 | Atlantic County Utilities Authority | AFTERBURNER | WET SCRUBBER | Atlantic City | NJ | PDS | 80757226
153 | Method 3A CO2 | LB | MMBTU HEAT INPUT O2 | 78.5 | ADL | 2017 | Atlantic County Utilities Authority | WET SCRUBBER | AFTERBURNER | Atlantic City | NJ | PDS | 80756418
155 | Method 3A CO2 | LB | MMBTU HEAT INPUT O2 | 78.5 | ADL | 2017 | Atlantic County Utilities Authority | WET SCRUBBER | AFTERBURNER | Atlantic City | NJ | PDS | 80727757
159 | Method 3A CO2 | LB | MMBTU HEAT INPUT O2 | 78.5 | ADL | 2017 | Atlantic County Utilities Authority | AFTERBURNER | WET SCRUBBER | Atlantic City | NJ | PDS | 80756246
163 | Method 3A CO2 | LB | MMBTU HEAT INPUT O2 | 60 | ADL | 2018 | Erie Waste Water Treatment Plant | ELECTROSTATIC PRECIPITATOR | VENTURI SCRUBBER | Erie | PA | PDS | 80305567
177 | Method 3A CO3 | LB | MMBTU HEAT INPUT O3 | 73 | ADL | 2021 | City of Erie Wastewater Treatment Facility | WET SCRUBBER | WET ESP | Erie | PA | PDS | 81178297
168 | Method 3A CO4 | LB | MMBTU HEAT INPUT O4 | 73 | ADL | 2022 | City of Erie Wastewater Treatment Facility | WET SCRUBBER | WET ESP | Erie | PA | PDS | 81662879

## Data Excluded
Reason for Exclusion | Individual Test Data Value | Individual Test Method | Individual Test Data Units | Individual Test Data Activity | Individual Test Rating | Detection Limit Flag | Year of Test | Facility Name | Control_1 | Control_2 | Test City | Test State | ERT Project Data Set | Submission_ID
Data value does not improve the factor quality rating. | 167 | Method 3A CO2 | LB | MMBTU HEAT INPUT O2 | 29.5 | ADL | 2017 | Erie Waste Water Treatment Plant | ELECTROSTATIC PRECIPITATOR | VENTURI SCRUBBER | Erie | PA | PDS | 80266619