## Summary
Key Parameters | Results
Combined Data Set SCC List | 50100802
Does the SCC contain more than 15 sources? | Yes
Pollutant | Chromium
Units | LB
Activity | TONS DRIED SLUDGE FED
Factor Quality Rating | Minimally Representative
Number of individual test data values used to calculate the emissions factor | 4
Number of individual test data values excluded from the calculation | 0
Composite Test Rating | 79.24
Control Device Configuration | AFTERBURNER,WET SCRUBBER
IMPINGEMENT TYPE WET SCRUBBER
New Candidate Factor Value | 0.00987

## Data Included
Individual Test Data Value | Individual Test Method | Individual Test Data Units | Individual Test Data Activity | Individual Test Rating | Detection Limit Flag | Year of Test | Facility Name | Control_1 | Control_2 | Test City | Test State | ERT Project Data Set | Submission_ID
0.000122 | Method 29 | LB | TONS DRIED SLUDGE FED | 78.5 | ADL | 2017 | Atlantic County Utilities Authority | AFTERBURNER | WET SCRUBBER | Atlantic City | NJ | PDS | 80756246
0.000124 | Method 29 | LB | TONS DRIED SLUDGE FED | 78.5 | BDL | 2018 | Atlantic County Utilities Authority | AFTERBURNER | WET SCRUBBER | Atlantic City | NJ | PDS | 80757226
0.00704 | EPA Method 5 (modifi | LB | TONS DRIED SLUDGE FED | 80 | ADL |  | Plant O; Plant P; Plant Q; Plant R | IMPINGEMENT TYPE WET SCRUBBER |  | See test report. | SEE TEST REPORT. | PDS | 80604253
0.0322 | EPA Method 5 (modifi | LB | TONS DRIED SLUDGE FED | 80 | ADL |  | Plant O; Plant P; Plant Q; Plant R | IMPINGEMENT TYPE WET SCRUBBER |  | See test report. | SEE TEST REPORT. | PDS | 80604393