## Summary
Key Parameters | Results
Combined Data Set SCC List | 50100803
Does the SCC contain more than 15 sources? | Yes
Pollutant | Mercury
Units | LB
Activity | TONS DRIED SLUDGE FED
Factor Quality Rating | Highly Representative
Number of individual test data values used to calculate the emissions factor | 24
Number of individual test data values excluded from the calculation | 5
Composite Test Rating | 75.39
Control Device Configuration
ACTIVATED CARBON INJECTION (ACI),BAGHOUSE,VENTURI SCRUBBER
ACTIVATED CARBON INJECTION (ACI),BAGHOUSELECTROSTATIC PRECIPITATOR - WET (WESP),ELECTROSTATIC PRECIPITATOR - WET (WESP),VENTURI SCRUBBER
ACTIVATED CARBON INJECTION (ACI),BAGHOUSELECTROSTATIC PRECIPITATOR - WET (WESP),VENTURI SCRUBBER
AVERAGE BED TEMPERATURELECTROSTATIC PRECIPITATOR - WET (WESP),SCRUBBER
COOLING WATER FLOW RATE TO TRAYSCRUBBER,SCRUBBER
CYCLONES (MULTIPLE),VENTURI SCRUBBER,WET SCRUBBER
ELECTROSTATIC PRECIPITATOR - DRY (DESP),SCRUBBER
THERMAL OXIDIZER / INCINERATOR,TRAY-TYPE GAS ABSORPTION COLUMN,VENTURI SCRUBBER
THERMAL OXIDIZER / INCINERATOR,VENTURI SCRUBBER
New Candidate Factor Value | 0.000233

## Data Included
Individual Test Data Value | Individual Test Method | Individual Test Data Units | Individual Test Data Activity | Individual Test Rating | Detection Limit Flag | Year of Test | Facility Name | Control_1 | Control_2 | Control_3 | Control_4 | Control_5 | Test City | Test State | ERT Project Data Set | Submission_ID
2.04e-06 | Method 29 | LB | TONS DRIED SLUDGE FED | 74 | BDL | 2016 | MCES - Metropolitan Wastewater Treatment Plant | ACTIVATED CARBON INJECTION (ACI) | BAGHOUSE | VENTURI SCRUBBER | VENTURI SCRUBBER | ELECTROSTATIC PRECIPITATOR - WET (WESP) | St. Paul | MN | PDS | 80174634
2.57e-06 | Method 29 | LB | TONS DRIED SLUDGE FED | 78.5 | ADL | 2019 | Waterbury Water Pollution Control Facility | THERMAL OXIDIZER / INCINERATOR | THERMAL OXIDIZER / INCINERATOR | VENTURI SCRUBBER | VENTURI SCRUBBER | TRAY-TYPE GAS ABSORPTION COLUMN | Waterbury | CT | PDS | 80654036
3.12e-06 | Method 29 | LB | TONS DRIED SLUDGE FED | 74 | DLL | 2016 | MCES - Metropolitan Wastewater Treatment Plant | ACTIVATED CARBON INJECTION (ACI) | BAGHOUSE | VENTURI SCRUBBER | ELECTROSTATIC PRECIPITATOR - WET (WESP) | ELECTROSTATIC PRECIPITATOR - WET (WESP) | St. Paul | MN | PDS | 80144410
3.23e-06 | Method 29 | LB | TONS DRIED SLUDGE FED | 74 | DLL | 2016 | MCES - Metropolitan Wastewater Treatment Plant | ACTIVATED CARBON INJECTION (ACI) | ACTIVATED CARBON INJECTION (ACI) | BAGHOUSE | BAGHOUSE | VENTURI SCRUBBER | St. Paul | MN | PDS | 80144646
5.45e-06 | Method 29 | LB | TONS DRIED SLUDGE FED | 78.5 | DLL | 2017 | NW Bergen County Utilities | SCRUBBER | COOLING WATER FLOW RATE TO TRAYS | SCRUBBER |  |  | Waldwick | NJ | PDS | 80303474
5.56e-06 | Method 29 | LB | TONS DRIED SLUDGE FED | 62 | ADL | 2020 | Bayshore Regional Sewerage Authority | AVERAGE BED TEMPERATURE | SCRUBBER | ELECTROSTATIC PRECIPITATOR - WET (WESP) |  |  | Union Beach | NJ | PDS | 80819994
5.56e-06 | Method 29 | LB | TONS DRIED SLUDGE FED | 75 | ADL | 2020 | Bayshore Regional Sewerage Authority | AVERAGE BED TEMPERATURE | SCRUBBER | ELECTROSTATIC PRECIPITATOR - WET (WESP) |  |  | Union Beach | NJ | PDS | 80824947
5.88e-06 | Method 29 | LB | TONS DRIED SLUDGE FED | 75 | ADL | 2019 | Bayshore Regional Sewerage Authority | AVERAGE BED TEMPERATURE | SCRUBBER | ELECTROSTATIC PRECIPITATOR - WET (WESP) |  |  | Union Beach | NJ | PDS | 80372348
6.53e-06 | Method 29 | LB | TONS DRIED SLUDGE FED | 78.5 | ADL | 2018 | Synagro Waterbury | THERMAL OXIDIZER / INCINERATOR | THERMAL OXIDIZER / INCINERATOR | VENTURI SCRUBBER | VENTURI SCRUBBER | TRAY-TYPE GAS ABSORPTION COLUMN | Waterbury | CT | PDS | 80342662
6.73e-06 | Method 29 | LB | TONS DRIED SLUDGE FED | 78.5 | BDL | 2015 | MCES - Metropolitan Wastewater Treatment Plant | ACTIVATED CARBON INJECTION (ACI) | BAGHOUSE | VENTURI SCRUBBER | VENTURI SCRUBBER | ELECTROSTATIC PRECIPITATOR - WET (WESP) | St. Paul | MN | PDS | 80121072
9.86e-06 | Method 29 | LB | TONS DRIED SLUDGE FED | 74 | DLL | 2016 | NW Bergen County Utilities | ELECTROSTATIC PRECIPITATOR - DRY (DESP) | SCRUBBER |  |  |  | Waldwick | NJ | PDS | 80291839
1.62e-05 | Method 29 | LB | TONS DRIED SLUDGE FED | 78.5 | DLL | 2015 | MCES - Metropolitan Wastewater Treatment Plant | ACTIVATED CARBON INJECTION (ACI) | ACTIVATED CARBON INJECTION (ACI) | BAGHOUSE | BAGHOUSE | VENTURI SCRUBBER | St. Paul | MN | PDS | 80120998
0.000129 | Method 29 | LB | TONS DRIED SLUDGE FED | 74 | ADL | 2018 | Synagro Woonsocket | VENTURI SCRUBBER | TRAY-TYPE GAS ABSORPTION COLUMN | VENTURI SCRUBBER | TRAY-TYPE GAS ABSORPTION COLUMN | TRAY-TYPE GAS ABSORPTION COLUMN | Woonsocket | RI | PDS | 80328571
0.000174 | Method 29 | LB | TONS DRIED SLUDGE FED | 78.5 | DLL | 2017 | Lynnwood Wastewater Treatment Plant | VENTURI SCRUBBER | VENTURI SCRUBBER | VENTURI SCRUBBER | THERMAL OXIDIZER / INCINERATOR |  | Edmonds | WA | PDS | 80258206
0.000244 | Method 30B | LB | TONS DRIED SLUDGE FED | 78.5 | ADL | 2019 | Westside Water Reclamation Facility | VENTURI SCRUBBER | VENTURI SCRUBBER | VENTURI SCRUBBER | THERMAL OXIDIZER / INCINERATOR |  | Vancouver | WA | PDS | 80425919
0.000261 | Method 29 | LB | TONS DRIED SLUDGE FED | 70.5 | ADL | 2017 | ALCOSAN (Allegheny County Sanitary Authority) | VENTURI SCRUBBER | CYCLONES (MULTIPLE) | WET SCRUBBER |  |  | Pittsburgh | PA | PDS | 80263031
0.000301 | Method 29 | LB | TONS DRIED SLUDGE FED | 78.5 | ADL | 2019 | WWTF Sewage Sludge Incinerator | VENTURI SCRUBBER | TRAY-TYPE GAS ABSORPTION COLUMN | VENTURI SCRUBBER | TRAY-TYPE GAS ABSORPTION COLUMN | TRAY-TYPE GAS ABSORPTION COLUMN | Woonsocket | RI | PDS | 80649449
0.00033 | Method 29 | LB | TONS DRIED SLUDGE FED | 75 | ADL | 2020 | Bayshore Regional Sewerage Authority | AVERAGE BED TEMPERATURE | SCRUBBER | ELECTROSTATIC PRECIPITATOR - WET (WESP) |  |  | Union Beach | NJ | PDS | 80820061
0.000425 | Method 29 | LB | TONS DRIED SLUDGE FED | 72.5 | ADL | 2018 | City of Lynnwood Wastewater Treatment Plant | VENTURI SCRUBBER |  |  |  |  | Edmonds | WA | PDS | 80299708
0.000672 | Method 30B | LB | TONS DRIED SLUDGE FED | 78.5 | ADL | 2019 | Westside Water Reclamation Facility | VENTURI SCRUBBER | VENTURI SCRUBBER | VENTURI SCRUBBER | THERMAL OXIDIZER / INCINERATOR |  | Vancouver | WA | PDS | 80340434
0.000675 | Method 29 | LB | TONS DRIED SLUDGE FED | 75 | ADL | 2019 | Bayshore Regional Sewerage Authority | AVERAGE BED TEMPERATURE | SCRUBBER | ELECTROSTATIC PRECIPITATOR - WET (WESP) |  |  | Union Beach | NJ | PDS | 80372414
0.000678 | Method 29 | LB | TONS DRIED SLUDGE FED | 78.5 | ADL | 2018 | City of Edmonds Wastewater Treatment Plant | VENTURI SCRUBBER |  |  |  |  | Edmonds | WA | PDS | 80333849
0.000806 | Method 29 | LB | TONS DRIED SLUDGE FED | 78.5 | ADL | 2017 | Manchester Wastewater Treatment Plant | VENTURI SCRUBBER | TRAY-TYPE GAS ABSORPTION COLUMN | VENTURI SCRUBBER | TRAY-TYPE GAS ABSORPTION COLUMN | TRAY-TYPE GAS ABSORPTION COLUMN | Manchester | NH | PDS | 80301700
0.000821 | Method 29 | LB | TONS DRIED SLUDGE FED | 78.5 | DLL | 2018 | Westside Water Reclamation Facility | VENTURI SCRUBBER | VENTURI SCRUBBER | VENTURI SCRUBBER | THERMAL OXIDIZER / INCINERATOR |  | Vancouver | WA | PDS | 80296653

## Data Excluded
Reason for Exclusion | Individual Test Data Value | Individual Test Method | Individual Test Data Units | Individual Test Data Activity | Individual Test Rating | Detection Limit Flag | Year of Test | Facility Name | Control_1 | Control_2 | Control_3 | Control_4 | Control_5 | Test City | Test State | ERT Project Data Set | Submission_ID
Data value does not improve the factor quality rating. | 0.000158 | Method 29 | LB | TONS DRIED SLUDGE FED | 10 | ADL | 2020 | ALCOSAN (Allegheny County Sanitary Authority) | VENTURI SCRUBBER | CYCLONES (MULTIPLE) | WET SCRUBBER |  |  | Pittsburgh | PA | PDS | 81068285
Data value does not improve the factor quality rating. | 0.000196 | Method 29 | LB | TONS DRIED SLUDGE FED | 14 | ADL | 2020 | ALCOSAN (Allegheny County Sanitary Authority) | VENTURI SCRUBBER | CYCLONES (MULTIPLE) | WET SCRUBBER |  |  | Pittsburgh | PA | PDS | 81075280
Data value does not improve the factor quality rating. | 0.000201 | Method 29 | LB | TONS DRIED SLUDGE FED | 14 | ADL | 2021 | ALCOSAN (Allegheny County Sanitary Authority) | VENTURI SCRUBBER | CYCLONES (MULTIPLE) | WET SCRUBBER |  |  | Pittsburgh | PA | PDS | 81177433
Data value does not improve the factor quality rating. | 0.000216 | Method 29 | LB | TONS DRIED SLUDGE FED | 20.5 | ADL | 2017 | ALCOSAN (Allegheny County Sanitary Authority) | VENTURI SCRUBBER | CYCLONES (MULTIPLE) | WET SCRUBBER |  |  | Pittsburgh | PA | PDS | 80293403
Data value does not improve the factor quality rating. | 0.000287 | Method 29 | LB | TONS DRIED SLUDGE FED | 20.5 | ADL | 2016 | ALCOSAN (Allegheny County Sanitary Authority) | VENTURI SCRUBBER | CYCLONES (MULTIPLE) | WET SCRUBBER |  |  | Pittsburgh | PA | PDS | 80141526