## Summary
Key Parameters | Results
Combined Data Set SCC List | 50100802
Does the SCC contain more than 15 sources? | Yes
Pollutant | Nitrogen oxides (NOx)
Units | LB
Activity | MMBTU HEAT INPUT CO2
Factor Quality Rating | Moderately Representative
Number of individual test data values used to calculate the emissions factor | 6
Number of individual test data values excluded from the calculation | 1
Composite Test Rating | 72.06
Control Device Configuration | AFTERBURNER,WET SCRUBBER;
CEMS OXYGEN,ELECTROSTATIC PRECIPITATOR - WET (WESP),FURNACE WET OXYGEN,GAS SCRUBBER (GENERAL, NOT CLASSIFIED),TOTAL WATER FLOW RATE;
ELECTROSTATIC PRECIPITATOR - DRY (DESP),VENTURI SCRUBBER;
ELECTROSTATIC PRECIPITATOR - WET (WESP),REGENERATIVE THERMAL OXIDIZER,SPRAY SCRUBBER,VENTURI SCRUBBER;
VENTURI SCRUBBER
New Candidate Factor Value | 0.222

## Data Included
Individual Test Data Value | Individual Test Method | Individual Test Data Units | Individual Test Data Activity | Individual Test Rating | Detection Limit Flag | Year of Test | Facility Name | Control_1 | Control_2 | Control_3 | Control_4 | Test City | Test State | ERT Project Data Set | Submission_ID
0.131 | Method 7E | LB | MMBTU HEAT INPUT CO2 | 78.5 | ADL | 2017 | Atlantic County Utilities Authority | AFTERBURNER | WET SCRUBBER |  |  | Atlantic City | NJ | PDS | 80756246
0.168 | Method 7E | LB | MMBTU HEAT INPUT CO2 | 78.5 | ADL | 2016 | Synagro New Haven | VENTURI SCRUBBER | SPRAY SCRUBBER | WET ELECTROSTATIC PRECIPITATOR | REGENERATIVE THERMAL OXIDIZER | New Haven | CT | PDS | 80269489
0.182 | Method 7E | LB | MMBTU HEAT INPUT CO2 | 60 | ADL | 2018 | Erie Waste Water Treatment Plant | ELECTROSTATIC PRECIPITATOR | VENTURI SCRUBBER |  |  | Erie | PA | PDS | 80305567
0.205 | Method 7E | LB | MMBTU HEAT INPUT CO2 | 75 | ADL | 2016 | Erie Waste Water Treatment Plant | VENTURI SCRUBBER |  |  |  | Erie | PA | PDS | 80135251
0.262 | Method 7E | LB | MMBTU HEAT INPUT CO3 | 73 | ADL | 2022 | City of Erie Wastewater Treatment Facility | FURNACE WET OXYGEN | CEMS OXYGEN | GAS SCRUBBER (GENERAL, NOT CLASSIFIED) | TOTAL WATER FLOW RATE | Erie | PA | PDS | 81662879
0.385 | Method 7E | LB | MMBTU HEAT INPUT CO4 | 73 | ADL | 2021 | City of Erie Wastewater Treatment Facility | FURNACE WET OXYGEN | CEMS OXYGEN | GAS SCRUBBER (GENERAL, NOT CLASSIFIED) | TOTAL WATER FLOW RATE | Erie | PA | PDS | 81178265

## Data Excluded
Reason for Exclusion | Individual Test Data Value | Individual Test Method | Individual Test Data Units | Individual Test Data Activity | Individual Test Rating | Detection Limit Flag | Year of Test | Facility Name | Control_1 | Control_2 | Test City | Test State | ERT Project Data Set | Submission_ID
Data value does not improve the factor quality rating. | 0.21 | Method 7E | LB | MMBTU HEAT INPUT CO2 | 29.5 | ADL | 2017 | Erie Waste Water Treatment Plant | ELECTROSTATIC PRECIPITATOR | VENTURI SCRUBBER | Erie | PA | PDS | 80266619