## Summary
Key Parameters | Results
Combined Data Set SCC List | 50100803
Does the SCC contain more than 15 sources? | Yes
Pollutant | Nitrogen oxides (NOx)
Units | LB
Activity | MMBTU HEAT INPUT O2
Factor Quality Rating | Moderately Representative
Number of individual test data values used to calculate the emissions factor | 7
Number of individual test data values excluded from the calculation | 0
Composite Test Rating | 72.07
Control Device Configuration | AVERAGE BED TEMPERATURE,SCRUBBER WATER PH,WESP POWER
AVERAGE BED TEMPERATURE,SCRUBBER WATER PH,WESP POWER,WET SCRUBBER
New Candidate Factor Value | 0.146

## Data Included
Individual Test Data Value | Individual Test Method | Individual Test Data Units | Individual Test Data Activity | Individual Test Rating | Detection Limit Flag | Year of Test | Facility Name | Control_1 | Control_2 | Control_3 | Control_4 | Test City | Test State | ERT Project Data Set | Submission_ID
0.0337 | Method 7E | LB | MMBTU HEAT INPUT O2 | 71.5 | ADL | 2017 | City of Edmonds Wastewater Treatment Plant | WET SCRUBBER |  |  |  | Edmonds | WA | PDS | 80342022
0.0795 | Method 7E | LB | MMBTU HEAT INPUT O2 | 62 | ADL | 2020 | Bayshore Regional Sewerage Authority | AVERAGE BED TEMPERATURE | SCRUBBER WATER PH | WESP POWER |  | Union Beach | NJ | PDS | 80819994
0.131 | Method 7E | LB | MMBTU HEAT INPUT O2 | 75 | ADL | 2019 | Bayshore Regional Sewerage Authority | AVERAGE BED TEMPERATURE | SCRUBBER WATER PH | WESP POWER |  | Union Beach | NJ | PDS | 80372348
0.17 | Method 7E | LB | MMBTU HEAT INPUT O2 | 73 | ADL | 2018 | Bayshore Regional Sewerage Authority | WET SCRUBBER | AVERAGE BED TEMPERATURE | SCRUBBER WATER PH | WESP POWER | Union Beach | NJ | PDS | 80758423
0.18 | Method 7E | LB | MMBTU HEAT INPUT O2 | 75 | ADL | 2019 | Bayshore Regional Sewerage Authority | AVERAGE BED TEMPERATURE | SCRUBBER WATER PH | WESP POWER |  | Union Beach | NJ | PDS | 80372414
0.185 | Method 7E | LB | MMBTU HEAT INPUT O2 | 75 | ADL | 2020 | Bayshore Regional Sewerage Authority | AVERAGE BED TEMPERATURE | SCRUBBER WATER PH | WESP POWER |  | Union Beach | NJ | PDS | 80825014
0.243 | Method 7E | LB | MMBTU HEAT INPUT O2 | 76.5 | ADL | 2015 | LBVSD Atherton Wastewater Treatment Plant | WET SCRUBBER |  |  |  | Independence | MO | PDS | 80766754