## Summary
Key Parameters | Results
Combined Data Set SCC List | 50600702
Does the SCC contain more than 15 sources? | Yes
Pollutant | Sulfur dioxide
Units | LB
Activity | MMBTU HEAT INPUT CO2
Factor Quality Rating | Moderately Representative
Number of individual test data values used to calculate the emissions factor | 5
Number of individual test data values excluded from the calculation | 0
Composite Test Rating | 77.76
Control Device Configuration | AFTERBURNER (CD1 AND CD2),IMPINGEMENT VENTURI TRAY SCRUBBER (CD3 AND CD4)
AFTERBURNER (CD1 AND CD2),IMPINGEMENT VENTURI TRAY SCRUBBER (CD3 AND CD4),WET ELECTROSTATIC PRECIPITATOR (CD5)
REGENERATIVE THERMAL OXIDIZER,SCRUBBER WATER,TOTAL BFP FEED,VENTURI WATER FLOW DP,WESP #2 POWER
New Candidate Factor Value ¹ | 0.0177

## Data Included
Individual Test Data Value | Individual Test Method | Individual Test Data Units | Individual Test Data Activity | Individual Test Rating | Detection Limit Flag | Year of Test | Facility Name | Control_1 | Control_2 | Control_3 | Control_4 | Control_5 | Test City | Test State | ERT Project Data Set | Submission_ID
0.00599 | Method 6C | LB | MMBTU HEAT INPUT CO2 | 78.5 | ADL | 2020 | Stony Brook Regional Sewerage Authority | AFTERBURNER (CD1 AND CD2) | IMPINGEMENT VENTURI TRAY SCRUBBER (CD3 AND CD4) | IMPINGEMENT VENTURI TRAY SCRUBBER (CD3 AND CD4) | IMPINGEMENT VENTURI TRAY SCRUBBER (CD3 AND CD4) |  | Princeton | NJ | PDS | 81392344
0.0124 | Method 6C | LB | MMBTU HEAT INPUT CO2 | 78.5 | ADL | 2020 | Stony Brook Regional Sewerage Authority | IMPINGEMENT VENTURI TRAY SCRUBBER (CD3 AND CD4) | IMPINGEMENT VENTURI TRAY SCRUBBER (CD3 AND CD4) | IMPINGEMENT VENTURI TRAY SCRUBBER (CD3 AND CD4) | WET ELECTROSTATIC PRECIPITATOR (CD5) | WET ELECTROSTATIC PRECIPITATOR (CD5) | Princeton | NJ | PDS | 81392164
0.021 | Method 6C | LB | MMBTU HEAT INPUT CO2 | 78.5 | ADL | 2020 | Stony Brook Regional Sewerage Authority | AFTERBURNER (CD1 AND CD2) | IMPINGEMENT VENTURI TRAY SCRUBBER (CD3 AND CD4) | IMPINGEMENT VENTURI TRAY SCRUBBER (CD3 AND CD4) | IMPINGEMENT VENTURI TRAY SCRUBBER (CD3 AND CD4) | WET ELECTROSTATIC PRECIPITATOR (CD5) | Princeton | NJ | PDS | 80677295
0.0235 | Method 6C | LB | MMBTU HEAT INPUT CO2 | 78.5 | ADL | 2020 | Stony Brook Regional Sewerage Authority | AFTERBURNER (CD1 AND CD2) | IMPINGEMENT VENTURI TRAY SCRUBBER (CD3 AND CD4) | IMPINGEMENT VENTURI TRAY SCRUBBER (CD3 AND CD4) | IMPINGEMENT VENTURI TRAY SCRUBBER (CD3 AND CD4) |  | Princeton | NJ | PDS | 80677229
0.0256 | Method 6C | LB | MMBTU HEAT INPUT CO2 | 75 | ADL | 2020 | Upper Blackstone Clean Water | VENTURI WATER FLOW DP | REGENERATIVE THERMAL OXIDIZER | WESP #2 POWER | TOTAL BFP FEED | SCRUBBER WATER | Millbury | MA | PDS | 81121400