## Summary
Key Parameters | Results
Combined Data Set SCC List | 50100802
Does the SCC contain more than 15 sources? | Yes
Pollutant | Nitrogen oxides (NOx)
Units | LB
Activity | MMBTU HEAT INPUT O2
Factor Quality Rating | Moderately Representative
Number of individual test data values used to calculate the emissions factor | 7
Number of individual test data values excluded from the calculation | 0
Composite Test Rating | 70.72
Control Device Configuration | AFTERBURNER,WET SCRUBBER;
CEMS OXYGEN,ELECTROSTATIC PRECIPITATOR - WET (WESP),FURNACE WET OXYGEN,GAS SCRUBBER (GENERAL, NOT CLASSIFIED),TOTAL WATER FLOW RATE;
ELECTROSTATIC PRECIPITATOR - DRY (DESP),VENTURI SCRUBBER;
ELECTROSTATIC PRECIPITATOR - WET (WESP),REGENERATIVE THERMAL OXIDIZER,SPRAY SCRUBBER,VENTURI SCRUBBER;
VENTURI SCRUBBER
New Candidate Factor Value | 0.214

## Data Included
Individual Test Data Value | Individual Test Method | Individual Test Data Units | Individual Test Data Activity | Individual Test Rating | Detection Limit Flag | Year of Test | Facility Name | Control_1 | Control_2 | Control_3 | Control_4 | Test City | Test State | ERT Project Data Set | Submission_ID
0.15 | Method 7E | LB | MMBTU HEAT INPUT O2 | 78.5 | ADL | 2016 | Synagro New Haven | VENTURI SCRUBBER | SPRAY SCRUBBER | ELECTROSTATIC PRECIPITATOR - WET (WESP) | REGENERATIVE THERMAL OXIDIZER |  | CT | PDS | 80269489
0.171 | Method 7E | LB | MMBTU HEAT INPUT O2 | 78.5 | ADL | 2017 | Atlantic County Utilities Authority | AFTERBURNER | WET SCRUBBER |  |  |  | NJ | PDS | 80756246
0.183 | Method 7E | LB | MMBTU HEAT INPUT O2 | 75 | ADL | 2016 | Erie Waste Water Treatment Plant | VENTURI SCRUBBER |  |  |  |  | PA | PDS | 80135251
0.204 | Method 7E | LB | MMBTU HEAT INPUT O2 | 64 | ADL | 2015 | City of Palo Alto Water Quality Control Plant | AFTERBURNER | WET SCRUBBER |  |  |  | CA | PDS | 80121521
0.212 | Method 7E | LB | MMBTU HEAT INPUT O2 | 73 | ADL | 2022 | City of Erie Wastewater Treatment Facility | FURNACE WET OXYGEN | CEMS OXYGEN | GAS SCRUBBER (GENERAL, NOT CLASSIFIED) | TOTAL WATER FLOW RATE | ELECTROSTATIC PRECIPITATOR - WET (WESP) | PA | PDS | 81662879
0.253 | Method 7E | LB | MMBTU HEAT INPUT O2 | 60 | ADL | 2018 | Erie Waste Water Treatment Plant | ELECTROSTATIC PRECIPITATOR - DRY (DESP) | VENTURI SCRUBBER |  |  |  | PA | PDS | 80305567
0.326 | Method 7E | LB | MMBTU HEAT INPUT O2 | 73 | ADL | 2021 | City of Erie Wastewater Treatment Facility | FURNACE WET OXYGEN | CEMS OXYGEN | GAS SCRUBBER (GENERAL, NOT CLASSIFIED) | TOTAL WATER FLOW RATE | ELECTROSTATIC PRECIPITATOR - WET (WESP) | PA | PDS | 81178265