## Summary
Key Parameters | Results
Combined Data Set SCC List | 50100803
Does the SCC contain more than 15 sources? | Yes
Pollutant | Cadmium
Units | LB
Activity | TONS DRIED SLUDGE FED
Factor Quality Rating | Highly Representative
Number of individual test data values used to calculate the emissions factor | 23
Number of individual test data values excluded from the calculation | 7
Composite Test Rating | 75.2
Control Device Configuration | ACTIVATED CARBON INJECTION (ACI),BAGHOUSE,VENTURI SCRUBBER
ACTIVATED CARBON INJECTION (ACI),BAGHOUSELECTROSTATIC PRECIPITATOR - WET (WESP),ELECTROSTATIC PRECIPITATOR - WET (WESP),VENTURI SCRUBBER
ACTIVATED CARBON INJECTION (ACI),BAGHOUSELECTROSTATIC PRECIPITATOR - WET (WESP),VENTURI SCRUBBER
ADSORPTION - ACTIVATED CARBON OR OTHER,ELECTROSTATIC PRECIPITATOR - WET (WESP),SCRUBBER,SELECTIVE NON-CATALYTIC REDUCTION (SNCR)
AVERAGE BED TEMPERATURELECTROSTATIC PRECIPITATOR - WET (WESP),SCRUBBER
COOLING WATER FLOW RATE TO TRAYSCRUBBER,SCRUBBER
CYCLONES (MULTIPLE),VENTURI SCRUBBER,WET SCRUBBER
THERMAL OXIDIZER / INCINERATOR,TRAY-TYPE GAS ABSORPTION COLUMN,VENTURI SCRUBBER
THERMAL OXIDIZER / INCINERATOR,VENTURI SCRUBBER
New Candidate Factor Value | 3.3e-06

## Data Included
Individual Test Data Value | Individual Test Method | Individual Test Data Units | Individual Test Data Activity | Individual Test Rating | Detection Limit Flag | Year of Test | Facility Name | Control_1 | Control_2 | Control_3 | Control_4 | Control_5 | Test City | Test State | ERT Project Data Set | Submission_ID
8.82e-07 | Method 29 | LB | TONS DRIED SLUDGE FED | 78.5 | ADL | 2022 | Little Blue Valley Sewer District | ELECTROSTATIC PRECIPITATOR - WET (WESP) | SCRUBBER | ADSORPTION - ACTIVATED CARBON OR OTHER | SELECTIVE NON-CATALYTIC REDUCTION (SNCR) |  | Indepedence | MO | PDS | 81479704
9.44e-07 | Method 29 | LB | TONS DRIED SLUDGE FED | 78.5 | ADL | 2018 | City of Edmonds Wastewater Treatment Plant | VENTURI SCRUBBER |  |  |  |  | Edmonds | WA | PDS | 80333849
9.55e-07 | Method 29 | LB | TONS DRIED SLUDGE FED | 74 | DLL | 2016 | NW Bergen County Utilities | ELECTROSTATIC PRECIPITATOR - DRY (DESP) | SCRUBBER |  |  |  | Waldwick | NJ | PDS | 80291839
1.39e-06 | Method 29 | LB | TONS DRIED SLUDGE FED | 62 | ADL | 2020 | Bayshore Regional Sewerage Authority | AVERAGE BED TEMPERATURE | SCRUBBER | ELECTROSTATIC PRECIPITATOR - WET (WESP) |  |  | Union Beach | NJ | PDS | 80819994
1.39e-06 | Method 29 | LB | TONS DRIED SLUDGE FED | 75 | ADL | 2020 | Bayshore Regional Sewerage Authority | AVERAGE BED TEMPERATURE | SCRUBBER | ELECTROSTATIC PRECIPITATOR - WET (WESP) |  |  | Union Beach | NJ | PDS | 80824947
1.41e-06 | Method 29 | LB | TONS DRIED SLUDGE FED | 75 | ADL | 2020 | Bayshore Regional Sewerage Authority | AVERAGE BED TEMPERATURE | SCRUBBER | ELECTROSTATIC PRECIPITATOR - WET (WESP) |  |  | Union Beach | NJ | PDS | 80820061
1.65e-06 | Method 29 | LB | TONS DRIED SLUDGE FED | 78.5 | ADL | 2019 | Waterbury Water Pollution Control Facility | THERMAL OXIDIZER / INCINERATOR | THERMAL OXIDIZER / INCINERATOR | VENTURI SCRUBBER | VENTURI SCRUBBER | TRAY-TYPE GAS ABSORPTION COLUMN | Waterbury | CT | PDS | 80654036
2.04e-06 | Method 29 | LB | TONS DRIED SLUDGE FED | 78.5 | DLL | 2017 | NW Bergen County Utilities | SCRUBBER | COOLING WATER FLOW RATE TO TRAYS | SCRUBBER |  |  | Waldwick | NJ | PDS | 80303474
2.19e-06 | Method 29 | LB | TONS DRIED SLUDGE FED | 78.5 | ADL | 2018 | Synagro Waterbury | THERMAL OXIDIZER / INCINERATOR | THERMAL OXIDIZER / INCINERATOR | VENTURI SCRUBBER | VENTURI SCRUBBER | TRAY-TYPE GAS ABSORPTION COLUMN | Waterbury | CT | PDS | 80342662
2.3e-06 | Method 29 | LB | TONS DRIED SLUDGE FED | 78.5 | DLL | 2018 | Westside Water Reclamation Facility | VENTURI SCRUBBER | VENTURI SCRUBBER | VENTURI SCRUBBER | THERMAL OXIDIZER / INCINERATOR |  | Vancouver | WA | PDS | 80296653
2.45e-06 | Method 29 | LB | TONS DRIED SLUDGE FED | 70.5 | DLL | 2017 | ALCOSAN (Allegheny County Sanitary Authority) | VENTURI SCRUBBER | CYCLONES (MULTIPLE) | WET SCRUBBER |  |  | Pittsburgh | PA | PDS | 80263031
2.64e-06 | Method 29 | LB | TONS DRIED SLUDGE FED | 75 | ADL | 2019 | Bayshore Regional Sewerage Authority | AVERAGE BED TEMPERATURE | SCRUBBER | ELECTROSTATIC PRECIPITATOR - WET (WESP) |  |  | Union Beach | NJ | PDS | 80372348
2.82e-06 | Method 29 | LB | TONS DRIED SLUDGE FED | 74 | DLL | 2016 | MCES - Metropolitan Wastewater Treatment Plant | ACTIVATED CARBON INJECTION (ACI) | ACTIVATED CARBON INJECTION (ACI) | BAGHOUSE | BAGHOUSE | VENTURI SCRUBBER | St. Paul | MN | PDS | 80144603
2.97e-06 | Method 29 | LB | TONS DRIED SLUDGE FED | 78.5 | DLL | 2017 | Lynnwood Wastewater Treatment Plant | VENTURI SCRUBBER | VENTURI SCRUBBER | VENTURI SCRUBBER | THERMAL OXIDIZER / INCINERATOR |  | Edmonds | WA | PDS | 80258206
3.44e-06 | Method 29 | LB | TONS DRIED SLUDGE FED | 75 | ADL | 2019 | Bayshore Regional Sewerage Authority | AVERAGE BED TEMPERATURE | SCRUBBER | ELECTROSTATIC PRECIPITATOR - WET (WESP) |  |  | Union Beach | NJ | PDS | 80372414
3.62e-06 | Method 29 | LB | TONS DRIED SLUDGE FED | 74.5 | ADL | 2016 | City of Edmonds WWTP | SCRUBBER |  |  |  |  | Edmonds | WA | PDS | 80333970
3.75e-06 | Method 29 | LB | TONS DRIED SLUDGE FED | 72.5 | DLL | 2018 | City of Lynnwood Wastewater Treatment Plant | VENTURI SCRUBBER |  |  |  |  | Edmonds | WA | PDS | 80299708
3.76e-06 | Method 29 | LB | TONS DRIED SLUDGE FED | 78.5 | DLL | 2015 | MCES - Metropolitan Wastewater Treatment Plant | ACTIVATED CARBON INJECTION (ACI) | BAGHOUSE | VENTURI SCRUBBER | VENTURI SCRUBBER | ELECTROSTATIC PRECIPITATOR - WET (WESP) | St. Paul | MN | PDS | 80121072
4.31e-06 | Method 29 | LB | TONS DRIED SLUDGE FED | 76.5 | ADL | 2021 | Little Blue Valley Sewer District | ELECTROSTATIC PRECIPITATOR - WET (WESP) | SCRUBBER | ADSORPTION - ACTIVATED CARBON OR OTHER | SELECTIVE NON-CATALYTIC REDUCTION (SNCR) |  | Indepedence | MO | PDS | 81144860
4.73e-06 | Method 29 | LB | TONS DRIED SLUDGE FED | 78.5 | DLL | 2015 | MCES - Metropolitan Wastewater Treatment Plant | ACTIVATED CARBON INJECTION (ACI) | ACTIVATED CARBON INJECTION (ACI) | BAGHOUSE | BAGHOUSE | VENTURI SCRUBBER | St. Paul | MN | PDS | 80120998
4.83e-06 | Method 29 | LB | TONS DRIED SLUDGE FED | 74 | DLL | 2016 | MCES - Metropolitan Wastewater Treatment Plant | ACTIVATED CARBON INJECTION (ACI) | BAGHOUSE | VENTURI SCRUBBER | ELECTROSTATIC PRECIPITATOR - WET (WESP) | ELECTROSTATIC PRECIPITATOR - WET (WESP) | St. Paul | MN | PDS | 80144410
9.84e-06 | Method 29 | LB | TONS DRIED SLUDGE FED | 74 | ADL | 2016 | MCES - Metropolitan Wastewater Treatment Plant | ACTIVATED CARBON INJECTION (ACI) | BAGHOUSE | VENTURI SCRUBBER | VENTURI SCRUBBER | ELECTROSTATIC PRECIPITATOR - WET (WESP) | St. Paul | MN | PDS | 80174634
1.16e-05 | Method 29 | LB | TONS DRIED SLUDGE FED | 78.5 | ADL | 2021 | Westside Water Reclamation Facility | THERMAL OXIDIZER / INCINERATOR | VENTURI SCRUBBER | VENTURI SCRUBBER | TRAY-TYPE GAS ABSORPTION COLUMN | TRAY-TYPE GAS ABSORPTION COLUMN | Vancouver | WA | PDS | 81134727

## Data Excluded
Reason for Exclusion | Individual Test Data Value | Individual Test Method | Individual Test Data Units | Individual Test Data Activity | Individual Test Rating | Detection Limit Flag | Year of Test | Facility Name | Control_1 | Control_2 | Control_3 | Control_4 | Control_5 | Test City | Test State | ERT Project Data Set | Submission_ID
Data value does not improve the factor quality rating. | 5.5e-07 | Method 29 | LB | TONS DRIED SLUDGE FED | 14 | DLL | 2020 | ALCOSAN (Allegheny County Sanitary Authority) | VENTURI SCRUBBER | CYCLONES (MULTIPLE) | WET SCRUBBER |  |  | Pittsburgh | PA | PDS | 81075280
Data value does not improve the factor quality rating. | 8.12e-07 | Method 29 | LB | TONS DRIED SLUDGE FED | 10 | ADL | 2022 | ALCOSAN (Allegheny County Sanitary Authority) | VENTURI SCRUBBER | CYCLONES (MULTIPLE) | WET SCRUBBER |  |  | Pittsburgh | PA | PDS | 81480400
Data value does not improve the factor quality rating. | 1.03e-06 | Method 29 | LB | TONS DRIED SLUDGE FED | 10 | ADL | 2020 | ALCOSAN (Allegheny County Sanitary Authority) | VENTURI SCRUBBER | CYCLONES (MULTIPLE) | WET SCRUBBER |  |  | Pittsburgh | PA | PDS | 81068285
Data value does not improve the factor quality rating. | 3.4e-06 | Method 29 | LB | TONS DRIED SLUDGE FED | 10 | ADL | 2016 | ALCOSAN (Allegheny County Sanitary Authority) | VENTURI SCRUBBER | CYCLONES (MULTIPLE) | WET SCRUBBER |  |  | Pittsburgh | PA | PDS | 80179337
Data value does not improve the factor quality rating. | 3.91e-06 | Method 29 | LB | TONS DRIED SLUDGE FED | 20.5 | ADL | 2017 | ALCOSAN (Allegheny County Sanitary Authority) | VENTURI SCRUBBER | CYCLONES (MULTIPLE) | WET SCRUBBER |  |  | Pittsburgh | PA | PDS | 80293372
Data value is an outlier. | 3.99e-05 | Method 29 | LB | TONS DRIED SLUDGE FED | 14 | ADL | 2021 | ALCOSAN (Allegheny County Sanitary Authority) | VENTURI SCRUBBER | CYCLONES (MULTIPLE) | WET SCRUBBER |  |  | Pittsburgh | PA | PDS | 81177433
Data value is an outlier. | 0.000172 | Method 29 | LB | TONS DRIED SLUDGE FED | 20.5 | ADL | 2016 | ALCOSAN (Allegheny County Sanitary Authority) | VENTURI SCRUBBER | CYCLONES (MULTIPLE) | WET SCRUBBER |  |  | Pittsburgh | PA | PDS | 80141526