## Sheet1
SCC | SCC Description | Control Device Configuration | Pollutant | Units | Activity | Factor Quality Rating | Number of individual test data values used to calculate the emissions factor | Number of individual test data values excluded from the calculation | Composite Test Rating | New Candidate Factor | Existing Factor | Reason for Rejection or No Change | Table number | Page
50100802 | Solid Waste Disposal - Government;Sludge: Multiple Hearth;Other Incineration;Waste Disposal | VENTURI SCRUBBER | NICKEL | LB | TONS DRIED SLUDGE FED | Minimally | 3 | 1 | 71.29 | 0.00115 | 0.00012 | Factor only based on AP42 data/ICR data; no new stack test data | 2.2-5 | 2.2-39
50100802 | Solid Waste Disposal - Government;Sludge: Multiple Hearth;Other Incineration;Waste Disposal | SINGLE CYCLONE | NICKEL | LB | TONS DRIED SLUDGE FED | Minimally | 3 | 0 | 80 | 0.00347 | 0.00016 | Factor only based on AP42 data/ICR data; no new stack test data | 2.2-5 | 2.2-39
50100802 | Solid Waste Disposal - Government;Sludge: Multiple Hearth;Other Incineration;Waste Disposal | VENTURI SCRUBBER | ZINC | LB | TONS DRIED SLUDGE FED | Minimally | 3 | 0 | 64.92 | 0.00787 | 0.0088 | Factor only based on AP42 data/ICR data; no new stack test data | 2.2-5 | 2.2-42
50100802 | Solid Waste Disposal - Government;Sludge: Multiple Hearth;Other Incineration;Waste Disposal | UNCONTROLLED | ARSENIC | LB | TONS DRIED SLUDGE FED | Minimally | 3 | 1 | 80 | 0.00999 | 0.0094 | Less than 10% change from existing factor; not a significant enough difference to warrant a change | 2.2-5 | 2.2-34
50100802 | Solid Waste Disposal - Government;Sludge: Multiple Hearth;Other Incineration;Waste Disposal | UNCONTROLLED | NICKEL | LB | TONS DRIED SLUDGE FED | Minimally | 3 | 1 | 80 | 0.0219 | 0.016 | Current AP-42 factor is B (good/moderately representative) rated; new factor is only minimally representative | 2.2-5 | 2.2-39
50100802 | Solid Waste Disposal - Government;Sludge: Multiple Hearth;Other Incineration;Waste Disposal | UNCONTROLLED | CHROMIUM | LB | TONS DRIED SLUDGE FED | Minimally | 3 | 1 | 80 | 0.0462 | 0.029 | Current AP-42 factor is B (good/moderately representative) rated; new factor is only minimally representative | 2.2-5 | 2.2-36
50100803 | Solid Waste Disposal - Government;Sludge: Fluidized Bed;Other Incineration;Waste Disposal | UNCONTROLLED | LEAD | LB | TONS DRIED SLUDGE FED | Minimally | 3 | 0 | 79.49 | 0.000537 | 0.04 | Current AP-42 factor is B (good/moderately representative) rated; new factor is only minimally representative | 2.2-6 | 2.2-44
50100802 | Solid Waste Disposal - Government;Sludge: Multiple Hearth;Other Incineration;Waste Disposal | SINGLE CYCLONE | LEAD | LB | TONS DRIED SLUDGE FED | Minimally | 3 | 0 | 71.29 | 0.0355 | 0.06 | Factor only based on AP42 data/ICR data; no new stack test data | 2.2-1 | 2.2-13
50100802 | Solid Waste Disposal - Government;Sludge: Multiple Hearth;Other Incineration;Waste Disposal | UNCONTROLLED | LEAD | LB | TONS DRIED SLUDGE FED | Minimally | 3 | 1 | 80 | 0.094 | 0.1 | Less than 10% change from existing factor; not a significant enough difference to warrant a change | 2.2-1 | 2.2-13
50100802 | Solid Waste Disposal - Government;Sludge: Multiple Hearth;Other Incineration;Waste Disposal | UNCONTROLLED | TITANIUM | LB | TONS DRIED SLUDGE FED | Minimally | 3 | 0 | 80 | 0.0519 | 0.1 | All data from the same facility; can’t develop a national average | 2.2-5 | 2.2-42
50100802 | Solid Waste Disposal - Government;Sludge: Multiple Hearth;Other Incineration;Waste Disposal | UNCONTROLLED | ZINC | LB | TONS DRIED SLUDGE FED | Minimally | 3 | 0 | 71.29 | 0.0385 | 0.13 | Current AP-42 factor is C (good/moderately representative) rated; new factor is only minimally representative | 2.2-5 | 2.2-42
50100802 | Solid Waste Disposal - Government;Sludge: Multiple Hearth;Other Incineration;Waste Disposal | UNCONTROLLED | MAGNESIUM | LB | TONS DRIED SLUDGE FED | Minimally | 2 | 1 | 80 | 0.282 | 0.28 | Less than 10% change from existing factor; not a significant enough difference to warrant a change | 2.2-5 | 2.2-38
50100802 | Solid Waste Disposal - Government;Sludge: Multiple Hearth;Other Incineration;Waste Disposal | IMPINGEMENT TYPE WET SCRUBBER | SULFUR DIOXIDE | LB | TONS DRIED SLUDGE FED | Minimally | 4 | 0 | 80 | 0.653 | 0.64 | Less than 10% change from existing factor; not a significant enough difference to warrant a change | 2.2-1 | 2.2-14
50100802 | Solid Waste Disposal - Government;Sludge: Multiple Hearth;Other Incineration;Waste Disposal | UNCONTROLLED | IRON | LB | TONS DRIED SLUDGE FED | Minimally | 2 | 1 | 80 | 1.24 | 1.1 | All data from the same facility; can’t develop a national average | 2.2-5 | 2.2-37
50100802 | Solid Waste Disposal - Government;Sludge: Multiple Hearth;Other Incineration;Waste Disposal | UNCONTROLLED | SULFURIC ACID | LB | TONS DRIED SLUDGE FED | Minimally | 3 | 0 | 71.29 | 0.745 | 1.2 | All data from the same facility; can’t develop a national average | 2.2-2 | 2.2-16
50100802 | Solid Waste Disposal - Government;Sludge: Multiple Hearth;Other Incineration;Waste Disposal | UNCONTROLLED | CALCIUM | LB | TONS DRIED SLUDGE FED | Minimally | 2 | 1 | 80 | 1.89 | 1.4 | All data from the same facility; can’t develop a national average | 2.2-5 | 2.2-36
50100802 | Solid Waste Disposal - Government;Sludge: Multiple Hearth;Other Incineration;Waste Disposal | IMPINGEMENT TYPE WET SCRUBBER | PM, FILTERABLE | LB | TONS DRIED SLUDGE FED | Moderately | 11 | 5 | 69.87 | 1.53 | 1.4 | Less than 10% change from existing factor; not a significant enough difference to warrant a change | 2.2-1 | 2.2-12
50100802 | Solid Waste Disposal - Government;Sludge: Multiple Hearth;Other Incineration;Waste Disposal | VENTURI SCRUBBER | SULFUR DIOXIDE | LB | TONS DRIED SLUDGE FED | Minimally | 2 | 1 | 76.69 | 0.314 | 4.6 | Too few data points to develop a factor; need at least 3 | 2.2-1 | 2.2-14
50100802 | Solid Waste Disposal - Government;Sludge: Multiple Hearth;Other Incineration;Waste Disposal | UNCONTROLLED | NITROGEN OXIDES (NOX) | LB | TONS DRIED SLUDGE FED | Minimally | 3 | 1 | 80 | 7.57 | 5 | Current AP-42 factor is C (good/moderately representative) rated; new factor is only minimally representative | 2.2-1 | 2.2-14
50100802 | Solid Waste Disposal - Government;Sludge: Multiple Hearth;Other Incineration;Waste Disposal | UNCONTROLLED | SULFUR DIOXIDE | LB | TONS DRIED SLUDGE FED | Minimally | 5 | 0 | 74.42 | 28.9 | 28 | Less than 10% change from existing factor; not a significant enough difference to warrant a change | 2.2-1 | 2.2-14
50100803 | Solid Waste Disposal - Government;Sludge: Fluidized Bed;Other Incineration;Waste Disposal | WET SCRUBBER | 1,2,3,4,6,7,8,9-OCTACHLORODIBENZO-P-DIOXIN | LB | TONS DRIED SLUDGE FED | Minimally | 3 | 0 | 76.14 | 1.64e-10 |  | All data from the same facility; can’t develop a national average
50100803 | Solid Waste Disposal - Government;Sludge: Fluidized Bed;Other Incineration;Waste Disposal | WET SCRUBBER | 1,2,3,4,6,7,8-HEPTACHLORODIBENZO-P-DIOXIN | LB | TONS DRIED SLUDGE FED | Minimally | 3 | 0 | 76.14 | 6.98e-11 |  | All data from the same facility; can’t develop a national average
50100802 | Solid Waste Disposal - Government;Sludge: Multiple Hearth;Other Incineration;Waste Disposal | AFTERBURNER;WET SCRUBBER | 2,3,7,8-TETRACHLORODIBENZOFURAN | LB | MMBTU HEAT INPUT CO2 | Minimally | 2 | 1 | 78.5 | 1.05e-12 |  | All data from the same facility; can’t develop a national average
50100802 | Solid Waste Disposal - Government;Sludge: Multiple Hearth;Other Incineration;Waste Disposal | AFTERBURNER;WET SCRUBBER | 2,3,7,8-TETRACHLORODIBENZOFURAN | LB | MMBTU HEAT INPUT O2 | Minimally | 2 | 1 | 78.5 | 1.43e-12 |  | All data from the same facility; can’t develop a national average
50100802 | Solid Waste Disposal - Government;Sludge: Multiple Hearth;Other Incineration;Waste Disposal | AFTERBURNER;WET SCRUBBER | 2,3,7,8-TETRACHLORODIBENZO-P-DIOXIN | LB | MMBTU HEAT INPUT CO2 | Minimally | 2 | 1 | 78.5 | 4.06e-13 |  | All data from the same facility; can’t develop a national average
50600702 | Solid Waste Disposal - Commercial/Institutional;Sewage Sludge Incinerator: Multiple Hearth;Incineration: Special Purpose;Waste Disposal | AFTERBURNER (CD AND CD2);IMPINGEMENT VENTURI TRAY SCRUBBER (CD AND CD4);IMPINGEMENT VENTURI TRAY SCRUBBER (CD3 AND CD);IMPINGEMENT VENTURI TRAY SCRUBBER (CD3 AND CD4) | 2,3,7,8-TETRACHLORODIBENZO-P-DIOXIN | LB | MMBTU HEAT INPUT CO2 | Minimally | 2 | 1 | 78.5 | 2.16e-13 |  | All data from the same facility; can’t develop a national average
50100802 | Solid Waste Disposal - Government;Sludge: Multiple Hearth;Other Incineration;Waste Disposal | AFTERBURNER;WET SCRUBBER | 2,3,7,8-TETRACHLORODIBENZO-P-DIOXIN | LB | MMBTU HEAT INPUT O2 | Minimally | 2 | 1 | 78.5 | 5.44e-13 |  | All data from the same facility; can’t develop a national average
50600702 | Solid Waste Disposal - Commercial/Institutional;Sewage Sludge Incinerator: Multiple Hearth;Incineration: Special Purpose;Waste Disposal | AFTERBURNER (CD AND CD2);IMPINGEMENT VENTURI TRAY SCRUBBER (CD AND CD4);IMPINGEMENT VENTURI TRAY SCRUBBER (CD3 AND CD);IMPINGEMENT VENTURI TRAY SCRUBBER (CD3 AND CD4) | 2,3,7,8-TETRACHLORODIBENZO-P-DIOXIN | LB | MMBTU HEAT INPUT O2 | Minimally | 2 | 1 | 78.5 | 2.77e-13 |  | All data from the same facility; can’t develop a national average
50600702 | Solid Waste Disposal - Commercial/Institutional;Sewage Sludge Incinerator: Multiple Hearth;Incineration: Special Purpose;Waste Disposal | AFTERBURNER (CD AND CD2);IMPINGEMENT VENTURI TRAY SCRUBBER (CD AND CD4);IMPINGEMENT VENTURI TRAY SCRUBBER (CD3 AND CD);IMPINGEMENT VENTURI TRAY SCRUBBER (CD3 AND CD4);WET ELECTROSTATIC PRECIPITATOR (CD) | 2,3,7,8-TETRACHLORODIBENZO-P-DIOXIN | LB | TONS DRIED SLUDGE BURNED | Minimally | 3 | 0 | 77.28 | 3.75e-11 |  | All data from the same facility; can’t develop a national average
50600702 | Solid Waste Disposal - Commercial/Institutional;Sewage Sludge Incinerator: Multiple Hearth;Incineration: Special Purpose;Waste Disposal | AFTERBURNER (CD AND CD2);IMPINGEMENT VENTURI TRAY SCRUBBER (CD AND CD4);IMPINGEMENT VENTURI TRAY SCRUBBER (CD3 AND CD);IMPINGEMENT VENTURI TRAY SCRUBBER (CD3 AND CD4) | 2,3,7,8-TETRACHLORODIBENZO-P-DIOXIN | LB | TONS DRIED SLUDGE BURNED | Minimally | 2 | 2 | 78.5 | 1.25e-11 |  | All data from the same facility; can’t develop a national average
50100802 | Solid Waste Disposal - Government;Sludge: Multiple Hearth;Other Incineration;Waste Disposal | SINGLE CYCLONE | ACRYLONITRILE | LB | TONS DRIED SLUDGE FED | Minimally | 2 | 1 | 60 | 0.00029 |  | All data from the same facility; can’t develop a national average
50100802 | Solid Waste Disposal - Government;Sludge: Multiple Hearth;Other Incineration;Waste Disposal | AFTERBURNER;WET SCRUBBER | ARSENIC | LB | MMBTU HEAT INPUT CO2 | Moderately | 5 | 0 | 78.5 | 5.06e-06 |  | All data from the same facility; can’t develop a national average
50100802 | Solid Waste Disposal - Government;Sludge: Multiple Hearth;Other Incineration;Waste Disposal | AFTERBURNER;WET SCRUBBER | ARSENIC | LB | MMBTU HEAT INPUT O2 | Moderately | 5 | 0 | 78.5 | 6.65e-06 |  | All data from the same facility; can’t develop a national average
50301103 | Solid Waste Disposal - Industrial;Sewage Sludge Incinerator: Fluidized Bed;Incineration;Waste Disposal | AVERAGE BED TEMPERATURE;SCRUBBER PRESSURE DROP;SCRUBBER WATER PH;WESP POWER | ARSENIC | LB | OVEN-DRIED TON SLUDGE BURNED | Moderately | 6 | 0 | 78.5 | 1.06e-05 |  | All data from the same facility; can’t develop a national average
50100802 | Solid Waste Disposal - Government;Sludge: Multiple Hearth;Other Incineration;Waste Disposal | AFTERBURNER;WET SCRUBBER | ARSENIC | LB | TONS DRIED SLUDGE FED | Moderately | 5 | 0 | 78.5 | 0.000203 |  | All data from the same facility; can’t develop a national average
50100803 | Solid Waste Disposal - Government;Sludge: Fluidized Bed;Other Incineration;Waste Disposal | AVERAGE BED TEMPERATURE;SCRUBBER WATER PH;WESP POWER | ARSENIC | LB | TONS DRIED SLUDGE FED | Moderately | 6 | 0 | 72.26 | 1.07e-05 |  | All data from the same facility; can’t develop a national average
50100802 | Solid Waste Disposal - Government;Sludge: Multiple Hearth;Other Incineration;Waste Disposal | AFTERBURNER;WET SCRUBBER | BENZO(A)PYRENE | LB | MMBTU HEAT INPUT CO2 | Minimally | 2 | 1 | 78.5 | 1.76e-08 |  | All data from the same facility; can’t develop a national average
50100802 | Solid Waste Disposal - Government;Sludge: Multiple Hearth;Other Incineration;Waste Disposal | AFTERBURNER;WET SCRUBBER | BENZO(A)PYRENE | LB | MMBTU HEAT INPUT O2 | Minimally | 2 | 1 | 78.5 | 2.36e-08 |  | All data from the same facility; can’t develop a national average
50100802 | Solid Waste Disposal - Government;Sludge: Multiple Hearth;Other Incineration;Waste Disposal | AFTERBURNER;WET SCRUBBER | BENZO(A)PYRENE | LB | TONS DRIED SLUDGE FED | Minimally | 2 | 1 | 78.5 | 7.42e-07 |  | All data from the same facility; can’t develop a national average
50100802 | Solid Waste Disposal - Government;Sludge: Multiple Hearth;Other Incineration;Waste Disposal | AFTERBURNER;WET SCRUBBER | BERYLLIUM | LB | MMBTU HEAT INPUT CO2 | Moderately | 5 | 0 | 78.5 | 2.32e-07 |  | All data from the same facility; can’t develop a national average
50100802 | Solid Waste Disposal - Government;Sludge: Multiple Hearth;Other Incineration;Waste Disposal | AFTERBURNER;WET SCRUBBER | BERYLLIUM | LB | MMBTU HEAT INPUT O2 | Moderately | 5 | 0 | 78.5 | 3.08e-07 |  | All data from the same facility; can’t develop a national average
50301103 | Solid Waste Disposal - Industrial;Sewage Sludge Incinerator: Fluidized Bed;Incineration;Waste Disposal | AVERAGE BED TEMPERATURE;SCRUBBER PRESSURE DROP;SCRUBBER WATER PH;WESP POWER | BERYLLIUM | LB | OVEN-DRIED TON SLUDGE BURNED | Moderately | 6 | 0 | 78.5 | 1.15e-06 |  | All data from the same facility; can’t develop a national average
50100802 | Solid Waste Disposal - Government;Sludge: Multiple Hearth;Other Incineration;Waste Disposal | AFTERBURNER;WET SCRUBBER | BERYLLIUM | LB | TONS DRIED SLUDGE FED | Moderately | 5 | 0 | 78.5 | 8.78e-06 |  | All data from the same facility; can’t develop a national average
50100803 | Solid Waste Disposal - Government;Sludge: Fluidized Bed;Other Incineration;Waste Disposal | AVERAGE BED TEMPERATURE;SCRUBBER WATER PH;WESP POWER | BERYLLIUM | LB | TONS DRIED SLUDGE FED | Moderately | 6 | 0 | 72.26 | 1.6e-06 |  | All data from the same facility; can’t develop a national average
50100802 | Solid Waste Disposal - Government;Sludge: Multiple Hearth;Other Incineration;Waste Disposal | AFTERBURNER;WET SCRUBBER | CADMIUM | LB | MMBTU HEAT INPUT CO2 | Moderately | 5 | 0 | 78.5 | 6.75e-06 |  | All data from the same facility; can’t develop a national average
50100803 | Solid Waste Disposal - Government;Sludge: Fluidized Bed;Other Incineration;Waste Disposal | MULTIPLE CYCLONES;VENTURI SCRUBBER;WET SCRUBBER | CADMIUM | LB | MMBTU HEAT INPUT CO2 | Minimally | 2 | 8 | 70.5 | 1.04e-07 |  | All data from the same facility; can’t develop a national average
50600702 | Solid Waste Disposal - Commercial/Institutional;Sewage Sludge Incinerator: Multiple Hearth;Incineration: Special Purpose;Waste Disposal | AFTERBURNER (CD AND CD2);IMPINGEMENT VENTURI TRAY SCRUBBER (CD AND CD4);IMPINGEMENT VENTURI TRAY SCRUBBER (CD3 AND CD);IMPINGEMENT VENTURI TRAY SCRUBBER (CD3 AND CD4) | CADMIUM | LB | MMBTU HEAT INPUT CO2 | Minimally | 2 | 1 | 78.5 | 4.67e-06 |  | All data from the same facility; can’t develop a national average
50100802 | Solid Waste Disposal - Government;Sludge: Multiple Hearth;Other Incineration;Waste Disposal | AFTERBURNER;WET SCRUBBER | CADMIUM | LB | MMBTU HEAT INPUT O2 | Moderately | 5 | 0 | 78.5 | 8.87e-06 |  | All data from the same facility; can’t develop a national average
50100803 | Solid Waste Disposal - Government;Sludge: Fluidized Bed;Other Incineration;Waste Disposal | MULTIPLE CYCLONES;VENTURI SCRUBBER;WET SCRUBBER | CADMIUM | LB | MMBTU HEAT INPUT O2 | Minimally | 2 | 8 | 70.5 | 1.44e-07 |  | All data from the same facility; can’t develop a national average
50600702 | Solid Waste Disposal - Commercial/Institutional;Sewage Sludge Incinerator: Multiple Hearth;Incineration: Special Purpose;Waste Disposal | AFTERBURNER (CD AND CD2);IMPINGEMENT VENTURI TRAY SCRUBBER (CD AND CD4);IMPINGEMENT VENTURI TRAY SCRUBBER (CD3 AND CD);IMPINGEMENT VENTURI TRAY SCRUBBER (CD3 AND CD4) | CADMIUM | LB | MMBTU HEAT INPUT O2 | Minimally | 2 | 1 | 78.5 | 6.08e-06 |  | All data from the same facility; can’t develop a national average
50600702 | Solid Waste Disposal - Commercial/Institutional;Sewage Sludge Incinerator: Multiple Hearth;Incineration: Special Purpose;Waste Disposal | COMBINED SCRUBBER PRESSURE DROP;FLUE GAS RECIRCULATION;SCRUBBER PH;VENTURI SCRUBBER PRESSURE DROP;WESP POWER | CADMIUM | LB | OVEN-DRIED TON SLUDGE BURNED | Minimally | 4 | 0 | 74.09 | 4.99e-06 |  | All data from the same facility; can’t develop a national average
50301103 | Solid Waste Disposal - Industrial;Sewage Sludge Incinerator: Fluidized Bed;Incineration;Waste Disposal | AVERAGE BED TEMPERATURE;SCRUBBER PRESSURE DROP;SCRUBBER WATER PH;WESP POWER | CADMIUM | LB | OVEN-DRIED TON SLUDGE BURNED | Moderately | 6 | 0 | 78.5 | 4.04e-06 |  | All data from the same facility; can’t develop a national average
50100802 | Solid Waste Disposal - Government;Multiple Hearth Incinerator;Sewage Sludge Incineration;Waste Disposal | WET ELECTROSTATIC PRECIPITATOR;WET SCRUBBER | CADMIUM | LB | TONS DRIED MATERIAL BURNED | Minimally | 2 | 2 | 71.24 | 0.00221 |  | All data from the same facility; can’t develop a national average
50600702 | Solid Waste Disposal - Commercial/Institutional;Sewage Sludge Incinerator: Multiple Hearth;Incineration: Special Purpose;Waste Disposal | AFTERBURNER (CD AND CD2);IMPINGEMENT VENTURI TRAY SCRUBBER (CD AND CD4);IMPINGEMENT VENTURI TRAY SCRUBBER (CD3 AND CD);IMPINGEMENT VENTURI TRAY SCRUBBER (CD3 AND CD4);WET ELECTROSTATIC PRECIPITATOR (CD) | CADMIUM | LB | TONS DRIED SLUDGE BURNED | Minimally | 3 | 0 | 77.28 | 2.99e-06 |  | All data from the same facility; can’t develop a national average
50600702 | Solid Waste Disposal - Commercial/Institutional;Sewage Sludge Incinerator: Multiple Hearth;Incineration: Special Purpose;Waste Disposal | AFTERBURNER (CD AND CD2);IMPINGEMENT VENTURI TRAY SCRUBBER (CD AND CD4);IMPINGEMENT VENTURI TRAY SCRUBBER (CD3 AND CD);IMPINGEMENT VENTURI TRAY SCRUBBER (CD3 AND CD4) | CADMIUM | LB | TONS DRIED SLUDGE BURNED | Moderately | 5 | 0 | 77.76 | 0.000206 |  | All data from the same facility; can’t develop a national average
50600702 | Solid Waste Disposal - Commercial/Institutional;Sewage Sludge Incinerator: Multiple Hearth;Incineration: Special Purpose;Waste Disposal | AFTERBURNER;WET SCRUBBER | CARBON DIOXIDE | LB | MMBTU HEAT INPUT CO2 | Minimally | 3 | 0 | 78.5 | 119 |  | All data from the same facility; can’t develop a national average
50600702 | Solid Waste Disposal - Commercial/Institutional;Sewage Sludge Incinerator: Multiple Hearth;Incineration: Special Purpose;Waste Disposal | AFTERBURNER (CD AND CD2);IMPINGEMENT VENTURI TRAY SCRUBBER (CD AND CD4);IMPINGEMENT VENTURI TRAY SCRUBBER (CD3 AND CD);IMPINGEMENT VENTURI TRAY SCRUBBER (CD3 AND CD4) | CARBON DIOXIDE | LB | MMBTU HEAT INPUT CO2 | Minimally | 3 | 0 | 78.5 | 119 |  | All data from the same facility; can’t develop a national average
50100803 | Solid Waste Disposal - Government;Sludge: Fluidized Bed;Other Incineration;Waste Disposal | AVERAGE BED TEMPERATURE;SCRUBBER WATER PH;WESP POWER | CARBON DIOXIDE | LB | MMBTU HEAT INPUT O2 | Moderately | 7 | 0 | 72.63 | 110 |  | All data from the same facility; can’t develop a national average
50600702 | Solid Waste Disposal - Commercial/Institutional;Sewage Sludge Incinerator: Multiple Hearth;Incineration: Special Purpose;Waste Disposal | COMBINED SCRUBBER PRESSURE DROP;FLUE GAS RECIRCULATION;SCRUBBER PH;VENTURI SCRUBBER PRESSURE DROP;WESP POWER | CARBON DIOXIDE | LB | OVEN-DRIED TON SLUDGE BURNED | Minimally | 4 | 0 | 74.09 | 3460 |  | All data from the same facility; can’t develop a national average
50301103 | Solid Waste Disposal - Industrial;Sewage Sludge Incinerator: Fluidized Bed;Incineration;Waste Disposal | AVERAGE BED TEMPERATURE;SCRUBBER PRESSURE DROP;SCRUBBER WATER PH;WESP POWER | CARBON DIOXIDE | LB | OVEN-DRIED TON SLUDGE BURNED | Moderately | 6 | 0 | 78.5 | 4610 |  | All data from the same facility; can’t develop a national average
50600702 | Solid Waste Disposal - Commercial/Institutional;Sewage Sludge Incinerator: Multiple Hearth;Incineration: Special Purpose;Waste Disposal | AFTERBURNER (CD AND CD2);IMPINGEMENT VENTURI TRAY SCRUBBER (CD AND CD4);IMPINGEMENT VENTURI TRAY SCRUBBER (CD3 AND CD);IMPINGEMENT VENTURI TRAY SCRUBBER (CD3 AND CD4) | CARBON DIOXIDE | LB | TONS DRIED SLUDGE BURNED | Minimally | 2 | 1 | 78.5 | 6690 |  | All data from the same facility; can’t develop a national average
50600702 | Solid Waste Disposal - Commercial/Institutional;Sewage Sludge Incinerator: Multiple Hearth;Incineration: Special Purpose;Waste Disposal | AFTERBURNER;WET SCRUBBER | CARBON DIOXIDE | LB | TONS DRIED SLUDGE FED | Minimally | 2 | 1 | 78.5 | 4650 |  | All data from the same facility; can’t develop a national average
50600702 | Solid Waste Disposal - Commercial/Institutional;Sewage Sludge Incinerator: Multiple Hearth;Incineration: Special Purpose;Waste Disposal | AFTERBURNER (CD AND CD2);IMPINGEMENT VENTURI TRAY SCRUBBER (CD AND CD4);IMPINGEMENT VENTURI TRAY SCRUBBER (CD3 AND CD);IMPINGEMENT VENTURI TRAY SCRUBBER (CD3 AND CD4) | CARBON MONOXIDE | LB | MMBTU HEAT INPUT CO2 | Minimally | 2 | 1 | 78.5 | 0.0345 |  | All data from the same facility; can’t develop a national average
50600702 | Solid Waste Disposal - Commercial/Institutional;Sewage Sludge Incinerator: Multiple Hearth;Incineration: Special Purpose;Waste Disposal | AFTERBURNER (CD AND CD2);IMPINGEMENT VENTURI TRAY SCRUBBER (CD AND CD4);IMPINGEMENT VENTURI TRAY SCRUBBER (CD3 AND CD);IMPINGEMENT VENTURI TRAY SCRUBBER (CD3 AND CD4) | CARBON MONOXIDE | LB | MMBTU HEAT INPUT O2 | Minimally | 2 | 1 | 78.5 | 0.0441 |  | All data from the same facility; can’t develop a national average
50301103 | Solid Waste Disposal - Industrial;Sewage Sludge Incinerator: Fluidized Bed;Incineration;Waste Disposal | AVERAGE BED TEMPERATURE;SCRUBBER PRESSURE DROP;SCRUBBER WATER PH;WESP POWER | CARBON MONOXIDE | LB | OVEN-DRIED TON SLUDGE BURNED | Moderately | 6 | 0 | 78.5 | 0.118 |  | All data from the same facility; can’t develop a national average
50600702 | Solid Waste Disposal - Commercial/Institutional;Sewage Sludge Incinerator: Multiple Hearth;Incineration: Special Purpose;Waste Disposal | COMBINED SCRUBBER PRESSURE DROP;FLUE GAS RECIRCULATION;SCRUBBER PH;VENTURI SCRUBBER PRESSURE DROP;WESP POWER | CARBON MONOXIDE | LB | OVEN-DRIED TON SLUDGE BURNED | Minimally | 4 | 0 | 74.09 | 0.616 |  | All data from the same facility; can’t develop a national average
50600702 | Solid Waste Disposal - Commercial/Institutional;Sewage Sludge Incinerator: Multiple Hearth;Incineration: Special Purpose;Waste Disposal | AFTERBURNER (CD AND CD2);IMPINGEMENT VENTURI TRAY SCRUBBER (CD AND CD4);IMPINGEMENT VENTURI TRAY SCRUBBER (CD3 AND CD);IMPINGEMENT VENTURI TRAY SCRUBBER (CD3 AND CD4) | CARBON MONOXIDE | LB | TONS DRIED SLUDGE BURNED | Moderately | 5 | 0 | 77.76 | 1.47 |  | All data from the same facility; can’t develop a national average
50600702 | Solid Waste Disposal - Commercial/Institutional;Sewage Sludge Incinerator: Multiple Hearth;Incineration: Special Purpose;Waste Disposal | AFTERBURNER (CD AND CD2);IMPINGEMENT VENTURI TRAY SCRUBBER (CD AND CD4);IMPINGEMENT VENTURI TRAY SCRUBBER (CD3 AND CD);IMPINGEMENT VENTURI TRAY SCRUBBER (CD3 AND CD4);WET ELECTROSTATIC PRECIPITATOR (CD) | CARBON MONOXIDE | LB | TONS DRIED SLUDGE BURNED | Minimally | 3 | 0 | 77.28 | 1.22 |  | All data from the same facility; can’t develop a national average
50100802 | Solid Waste Disposal - Government;Sludge: Multiple Hearth;Other Incineration;Waste Disposal | AFTERBURNER;WET SCRUBBER | CHROMIUM | LB | MMBTU HEAT INPUT CO2 | Minimally | 4 | 1 | 78.5 | 3.55e-06 |  | All data from the same facility; can’t develop a national average
50100802 | Solid Waste Disposal - Government;Sludge: Multiple Hearth;Other Incineration;Waste Disposal | AFTERBURNER;WET SCRUBBER | CHROMIUM | LB | MMBTU HEAT INPUT O2 | Minimally | 2 | 3 | 78.5 | 5.13e-06 |  | All data from the same facility; can’t develop a national average
50301103 | Solid Waste Disposal - Industrial;Sewage Sludge Incinerator: Fluidized Bed;Incineration;Waste Disposal | AVERAGE BED TEMPERATURE;SCRUBBER PRESSURE DROP;SCRUBBER WATER PH;WESP POWER | CHROMIUM | LB | OVEN-DRIED TON SLUDGE BURNED | Moderately | 6 | 0 | 78.5 | 5.74e-06 |  | All data from the same facility; can’t develop a national average
50100802 | Solid Waste Disposal - Government;Sludge: Multiple Hearth;Other Incineration;Waste Disposal | AFTERBURNER;WET SCRUBBER | HYDROGEN CHLORIDE | LB | MMBTU HEAT INPUT CO2 | Minimally | 2 | 1 | 78.5 | 0.000784 |  | All data from the same facility; can’t develop a national average
50100803 | Solid Waste Disposal - Government;Sludge: Fluidized Bed;Other Incineration;Waste Disposal | MULTIPLE CYCLONES;VENTURI SCRUBBER;WET SCRUBBER | HYDROGEN CHLORIDE | LB | MMBTU HEAT INPUT CO2 | Minimally | 5 | 4 | 16.98 | 0.000214 |  | All data from the same facility; can’t develop a national average
50600702 | Solid Waste Disposal - Commercial/Institutional;Sewage Sludge Incinerator: Multiple Hearth;Incineration: Special Purpose;Waste Disposal | AFTERBURNER (CD AND CD2);IMPINGEMENT VENTURI TRAY SCRUBBER (CD AND CD4);IMPINGEMENT VENTURI TRAY SCRUBBER (CD3 AND CD);IMPINGEMENT VENTURI TRAY SCRUBBER (CD3 AND CD4) | HYDROGEN CHLORIDE | LB | MMBTU HEAT INPUT CO2 | Minimally | 2 | 1 | 78.5 | 5.23e-05 |  | All data from the same facility; can’t develop a national average
50100802 | Solid Waste Disposal - Government;Sludge: Multiple Hearth;Other Incineration;Waste Disposal | AFTERBURNER;WET SCRUBBER | HYDROGEN CHLORIDE | LB | MMBTU HEAT INPUT O2 | Minimally | 2 | 1 | 78.5 | 0.000977 |  | All data from the same facility; can’t develop a national average
50100803 | Solid Waste Disposal - Government;Sludge: Fluidized Bed;Other Incineration;Waste Disposal | MULTIPLE CYCLONES;VENTURI SCRUBBER;WET SCRUBBER | HYDROGEN CHLORIDE | LB | MMBTU HEAT INPUT O2 | Minimally | 5 | 4 | 16.98 | 0.000294 |  | All data from the same facility; can’t develop a national average
50600702 | Solid Waste Disposal - Commercial/Institutional;Sewage Sludge Incinerator: Multiple Hearth;Incineration: Special Purpose;Waste Disposal | AFTERBURNER (CD AND CD2);IMPINGEMENT VENTURI TRAY SCRUBBER (CD AND CD4);IMPINGEMENT VENTURI TRAY SCRUBBER (CD3 AND CD);IMPINGEMENT VENTURI TRAY SCRUBBER (CD3 AND CD4) | HYDROGEN CHLORIDE | LB | MMBTU HEAT INPUT O2 | Minimally | 2 | 1 | 78.5 | 6.71e-05 |  | All data from the same facility; can’t develop a national average
50600702 | Solid Waste Disposal - Commercial/Institutional;Sewage Sludge Incinerator: Multiple Hearth;Incineration: Special Purpose;Waste Disposal | COMBINED SCRUBBER PRESSURE DROP;FLUE GAS RECIRCULATION;SCRUBBER PH;VENTURI SCRUBBER PRESSURE DROP;WESP POWER | HYDROGEN CHLORIDE | LB | OVEN-DRIED TON SLUDGE BURNED | Minimally | 4 | 0 | 74.09 | 0.00404 |  | All data from the same facility; can’t develop a national average
50301103 | Solid Waste Disposal - Industrial;Sewage Sludge Incinerator: Fluidized Bed;Incineration;Waste Disposal | AVERAGE BED TEMPERATURE;SCRUBBER PRESSURE DROP;SCRUBBER WATER PH;WESP POWER | HYDROGEN CHLORIDE | LB | OVEN-DRIED TON SLUDGE BURNED | Moderately | 6 | 0 | 78.5 | 0.00412 |  | All data from the same facility; can’t develop a national average
50600702 | Solid Waste Disposal - Commercial/Institutional;Sewage Sludge Incinerator: Multiple Hearth;Incineration: Special Purpose;Waste Disposal | AFTERBURNER (CD AND CD2);IMPINGEMENT VENTURI TRAY SCRUBBER (CD AND CD4);IMPINGEMENT VENTURI TRAY SCRUBBER (CD3 AND CD);IMPINGEMENT VENTURI TRAY SCRUBBER (CD3 AND CD4);WET ELECTROSTATIC PRECIPITATOR (CD) | HYDROGEN CHLORIDE | LB | TONS DRIED SLUDGE BURNED | Minimally | 3 | 0 | 77.28 | 0.0117 |  | All data from the same facility; can’t develop a national average
50600702 | Solid Waste Disposal - Commercial/Institutional;Sewage Sludge Incinerator: Multiple Hearth;Incineration: Special Purpose;Waste Disposal | AFTERBURNER (CD AND CD2);IMPINGEMENT VENTURI TRAY SCRUBBER (CD AND CD4);IMPINGEMENT VENTURI TRAY SCRUBBER (CD3 AND CD);IMPINGEMENT VENTURI TRAY SCRUBBER (CD3 AND CD4) | HYDROGEN CHLORIDE | LB | TONS DRIED SLUDGE BURNED | Moderately | 5 | 0 | 77.76 | 0.00294 |  | All data from the same facility; can’t develop a national average
50301103 | Solid Waste Disposal - Industrial;Sewage Sludge Incinerator: Fluidized Bed;Incineration;Waste Disposal | INCINERATOR;SCRUBBER;VENTURI SCRUBBER | HYDROGEN CHLORIDE | LB | TONS SLUDGE BURNED | Minimally | 4 | 0 | 77.58 | 0.00499 |  | All data from the same facility; can’t develop a national average
50100802 | Solid Waste Disposal - Government;Sludge: Multiple Hearth;Other Incineration;Waste Disposal | AFTERBURNER;WET SCRUBBER | LEAD | LB | MMBTU HEAT INPUT CO2 | Moderately | 5 | 0 | 78.5 | 3.83e-05 |  | All data from the same facility; can’t develop a national average
50100803 | Solid Waste Disposal - Government;Sludge: Fluidized Bed;Other Incineration;Waste Disposal | MULTIPLE CYCLONES;VENTURI SCRUBBER;WET SCRUBBER | LEAD | LB | MMBTU HEAT INPUT CO2 | Minimally | 2 | 13 | 70.5 | 4.34e-06 |  | All data from the same facility; can’t develop a national average
50600702 | Solid Waste Disposal - Commercial/Institutional;Sewage Sludge Incinerator: Multiple Hearth;Incineration: Special Purpose;Waste Disposal | AFTERBURNER (CD AND CD2);IMPINGEMENT VENTURI TRAY SCRUBBER (CD AND CD4);IMPINGEMENT VENTURI TRAY SCRUBBER (CD3 AND CD);IMPINGEMENT VENTURI TRAY SCRUBBER (CD3 AND CD4) | LEAD | LB | MMBTU HEAT INPUT CO2 | Minimally | 2 | 1 | 78.5 | 7.79e-06 |  | All data from the same facility; can’t develop a national average
50100802 | Solid Waste Disposal - Government;Sludge: Multiple Hearth;Other Incineration;Waste Disposal | AFTERBURNER;WET SCRUBBER | LEAD | LB | MMBTU HEAT INPUT O2 | Moderately | 5 | 0 | 78.5 | 5.04e-05 |  | All data from the same facility; can’t develop a national average
50100803 | Solid Waste Disposal - Government;Sludge: Fluidized Bed;Other Incineration;Waste Disposal | MULTIPLE CYCLONES;VENTURI SCRUBBER;WET SCRUBBER | LEAD | LB | MMBTU HEAT INPUT O2 | Minimally | 2 | 13 | 70.5 | 5.99e-06 |  | All data from the same facility; can’t develop a national average
50600702 | Solid Waste Disposal - Commercial/Institutional;Sewage Sludge Incinerator: Multiple Hearth;Incineration: Special Purpose;Waste Disposal | AFTERBURNER (CD AND CD2);IMPINGEMENT VENTURI TRAY SCRUBBER (CD AND CD4);IMPINGEMENT VENTURI TRAY SCRUBBER (CD3 AND CD);IMPINGEMENT VENTURI TRAY SCRUBBER (CD3 AND CD4) | LEAD | LB | MMBTU HEAT INPUT O2 | Minimally | 2 | 1 | 78.5 | 1.01e-05 |  | All data from the same facility; can’t develop a national average
50600702 | Solid Waste Disposal - Commercial/Institutional;Sewage Sludge Incinerator: Multiple Hearth;Incineration: Special Purpose;Waste Disposal | AFTERBURNER (CD AND CD2);IMPINGEMENT VENTURI TRAY SCRUBBER (CD AND CD4);IMPINGEMENT VENTURI TRAY SCRUBBER (CD3 AND CD);IMPINGEMENT VENTURI TRAY SCRUBBER (CD3 AND CD4);WET ELECTROSTATIC PRECIPITATOR (CD) | LEAD | LB | TONS DRIED SLUDGE BURNED | Minimally | 3 | 0 | 77.28 | 1.04e-05 |  | All data from the same facility; can’t develop a national average
50600702 | Solid Waste Disposal - Commercial/Institutional;Sewage Sludge Incinerator: Multiple Hearth;Incineration: Special Purpose;Waste Disposal | COMBINED SCRUBBER PRESSURE DROP;FLUE GAS RECIRCULATION;SCRUBBER PH;VENTURI SCRUBBER PRESSURE DROP;WESP POWER | LEAD | LB | OVEN-DRIED TON SLUDGE BURNED | Minimally | 4 | 0 | 74.09 | 2.88e-05 |  | All data from the same facility; can’t develop a national average
50301103 | Solid Waste Disposal - Industrial;Sewage Sludge Incinerator: Fluidized Bed;Incineration;Waste Disposal | AVERAGE BED TEMPERATURE;SCRUBBER PRESSURE DROP;SCRUBBER WATER PH;WESP POWER | LEAD | LB | OVEN-DRIED TON SLUDGE BURNED | Moderately | 6 | 0 | 78.5 | 9.07e-06 |  | All data from the same facility; can’t develop a national average
50600702 | Solid Waste Disposal - Commercial/Institutional;Sewage Sludge Incinerator: Multiple Hearth;Incineration: Special Purpose;Waste Disposal | AFTERBURNER (CD AND CD2);IMPINGEMENT VENTURI TRAY SCRUBBER (CD AND CD4);IMPINGEMENT VENTURI TRAY SCRUBBER (CD3 AND CD);IMPINGEMENT VENTURI TRAY SCRUBBER (CD3 AND CD4) | LEAD | LB | TONS DRIED SLUDGE BURNED | Moderately | 5 | 0 | 77.76 | 0.000345 |  | All data from the same facility; can’t develop a national average
50301103 | Solid Waste Disposal - Industrial;Sewage Sludge Incinerator: Fluidized Bed;Incineration;Waste Disposal | INCINERATOR;SCRUBBER;VENTURI SCRUBBER | LEAD | LB | TONS SLUDGE BURNED | Minimally | 4 | 0 | 77.58 | 9.72e-06 |  | All data from the same facility; can’t develop a national average
50301103 | Solid Waste Disposal - Industrial;Sewage Sludge Incinerator: Fluidized Bed;Incineration;Waste Disposal | FREEBOARD MINIMUM TEMP - PS62 SUBLLL- FREEBOARD TEMP;WET SCRUBBER - TRAY STAGE MIN INFLUENT WATER FLOW- TOT SCRUB WATER FLW;WET SCRUBBER - VENTURI STAGE MIN WATER FLOW - TOTVENT WATER FLW;WET SCRUBBER MINIMUM PRESSURE DROP - P6 SUBLLL TOTSCRUB DP;WET SCRUBBER TRAY STAGE SYSTEM MINIMUM PH - PS SUBLLL - SCRUB PH | LEAD | LB | TONS SLUDGE BURNED | Minimally | 5 | 0 | 71.81 | 7.69e-05 |  | All data from the same facility; can’t develop a national average
50100802 | Solid Waste Disposal - Government;Sludge: Multiple Hearth;Other Incineration;Waste Disposal | AFTERBURNER;WET SCRUBBER | MERCURY | LB | MMBTU HEAT INPUT CO2 | Moderately | 5 | 0 | 78.5 | 2.01e-05 |  | All data from the same facility; can’t develop a national average
50100803 | Solid Waste Disposal - Government;Sludge: Fluidized Bed;Other Incineration;Waste Disposal | MULTIPLE CYCLONES;VENTURI SCRUBBER;WET SCRUBBER | MERCURY | LB | MMBTU HEAT INPUT CO2 | Minimally | 2 | 6 | 70.5 | 1.1e-05 |  | All data from the same facility; can’t develop a national average
50600702 | Solid Waste Disposal - Commercial/Institutional;Sewage Sludge Incinerator: Multiple Hearth;Incineration: Special Purpose;Waste Disposal | AFTERBURNER (CD AND CD2);IMPINGEMENT VENTURI TRAY SCRUBBER (CD AND CD4);IMPINGEMENT VENTURI TRAY SCRUBBER (CD3 AND CD);IMPINGEMENT VENTURI TRAY SCRUBBER (CD3 AND CD4) | MERCURY | LB | MMBTU HEAT INPUT CO2 | Minimally | 3 | 0 | 78.5 | 5.73e-05 |  | All data from the same facility; can’t develop a national average
50100802 | Solid Waste Disposal - Government;Sludge: Multiple Hearth;Other Incineration;Waste Disposal | AFTERBURNER;WET SCRUBBER | MERCURY | LB | MMBTU HEAT INPUT O2 | Moderately | 5 | 0 | 78.5 | 2.66e-05 |  | All data from the same facility; can’t develop a national average
50100803 | Solid Waste Disposal - Government;Sludge: Fluidized Bed;Other Incineration;Waste Disposal | MULTIPLE CYCLONES;VENTURI SCRUBBER;WET SCRUBBER | MERCURY | LB | MMBTU HEAT INPUT O2 | Minimally | 2 | 6 | 70.5 | 1.53e-05 |  | All data from the same facility; can’t develop a national average
50600702 | Solid Waste Disposal - Commercial/Institutional;Sewage Sludge Incinerator: Multiple Hearth;Incineration: Special Purpose;Waste Disposal | AFTERBURNER (CD AND CD2);IMPINGEMENT VENTURI TRAY SCRUBBER (CD AND CD4);IMPINGEMENT VENTURI TRAY SCRUBBER (CD3 AND CD);IMPINGEMENT VENTURI TRAY SCRUBBER (CD3 AND CD4) | MERCURY | LB | MMBTU HEAT INPUT O2 | Minimally | 3 | 0 | 78.5 | 7.45e-05 |  | All data from the same facility; can’t develop a national average
50600702 | Solid Waste Disposal - Commercial/Institutional;Sewage Sludge Incinerator: Multiple Hearth;Incineration: Special Purpose;Waste Disposal | COMBINED SCRUBBER PRESSURE DROP;FLUE GAS RECIRCULATION;SCRUBBER PH;VENTURI SCRUBBER PRESSURE DROP;WESP POWER | MERCURY | LB | OVEN-DRIED TON SLUDGE BURNED | Minimally | 4 | 0 | 74.09 | 0.00108 |  | All data from the same facility; can’t develop a national average
50301103 | Solid Waste Disposal - Industrial;Sewage Sludge Incinerator: Fluidized Bed;Incineration;Waste Disposal | AVERAGE BED TEMPERATURE;SCRUBBER PRESSURE DROP;SCRUBBER WATER PH;WESP POWER | MERCURY | LB | OVEN-DRIED TON SLUDGE BURNED | Moderately | 6 | 0 | 78.5 | 0.000284 |  | All data from the same facility; can’t develop a national average
50600702 | Solid Waste Disposal - Commercial/Institutional;Sewage Sludge Incinerator: Multiple Hearth;Incineration: Special Purpose;Waste Disposal | AFTERBURNER (CD AND CD2);IMPINGEMENT VENTURI TRAY SCRUBBER (CD AND CD4);IMPINGEMENT VENTURI TRAY SCRUBBER (CD3 AND CD);IMPINGEMENT VENTURI TRAY SCRUBBER (CD3 AND CD4) | MERCURY | LB | TONS DRIED SLUDGE BURNED | Moderately | 5 | 0 | 77.76 | 0.00238 |  | All data from the same facility; can’t develop a national average
50600702 | Solid Waste Disposal - Commercial/Institutional;Sewage Sludge Incinerator: Multiple Hearth;Incineration: Special Purpose;Waste Disposal | AFTERBURNER (CD AND CD2);IMPINGEMENT VENTURI TRAY SCRUBBER (CD AND CD4);IMPINGEMENT VENTURI TRAY SCRUBBER (CD3 AND CD);IMPINGEMENT VENTURI TRAY SCRUBBER (CD3 AND CD4);WET ELECTROSTATIC PRECIPITATOR (CD) | MERCURY | LB | TONS DRIED SLUDGE BURNED | Minimally | 3 | 0 | 77.28 | 0.00131 |  | All data from the same facility; can’t develop a national average
50100803 | Solid Waste Disposal - Government;Sludge: Fluidized Bed;Other Incineration;Waste Disposal | WET SCRUBBER | MERCURY | LB | TONS SLUDGE BURNED | Minimally | 3 | 0 | 71.73 | 0.000946 |  | All data from the same facility; can’t develop a national average
50100803 | Solid Waste Disposal - Government;Sludge: Fluidized Bed;Other Incineration;Waste Disposal | FREEBOARD TEMPERATURE;TRAY SCRUBBER - FLOW RATE;TRAY SCRUBBER - PRESSURE DROP;VENTURI SCRUBBER - FLOW RATE;VENTURI SCRUBBER- PRESSURE DROP | MERCURY | LB | TONS SLUDGE BURNED | Minimally | 4 | 0 | 78.5 | 6.86e-05 |  | All data from the same facility; can’t develop a national average
50301103 | Solid Waste Disposal - Industrial;Sewage Sludge Incinerator: Fluidized Bed;Incineration;Waste Disposal | INCINERATOR;SCRUBBER;VENTURI SCRUBBER | MERCURY | LB | TONS SLUDGE BURNED | Minimally | 4 | 0 | 77.58 | 0.000619 |  | All data from the same facility; can’t develop a national average
50301103 | Solid Waste Disposal - Industrial;Sewage Sludge Incinerator: Fluidized Bed;Incineration;Waste Disposal | FREEBOARD MINIMUM TEMP - PS62 SUBLLL- FREEBOARD TEMP;WET SCRUBBER - TRAY STAGE MIN INFLUENT WATER FLOW- TOT SCRUB WATER FLW;WET SCRUBBER - VENTURI STAGE MIN WATER FLOW - TOTVENT WATER FLW;WET SCRUBBER MINIMUM PRESSURE DROP - P6 SUBLLL TOTSCRUB DP;WET SCRUBBER TRAY STAGE SYSTEM MINIMUM PH - PS SUBLLL - SCRUB PH | MERCURY | LB | TONS SLUDGE BURNED | Minimally | 5 | 0 | 71.81 | 0.000342 |  | All data from the same facility; can’t develop a national average
50100802 | Solid Waste Disposal - Government;Sludge: Multiple Hearth;Other Incineration;Waste Disposal | AFTERBURNER;WET SCRUBBER | METHANE | LB | MMBTU HEAT INPUT CO2 | Minimally | 4 | 0 | 78.5 | 0.000818 |  | All data from the same facility; can’t develop a national average
50100802 | Solid Waste Disposal - Government;Sludge: Multiple Hearth;Other Incineration;Waste Disposal | AFTERBURNER;WET SCRUBBER | METHANE | LB | MMBTU HEAT INPUT O2 | Minimally | 2 | 2 | 78.5 | 0.000902 |  | All data from the same facility; can’t develop a national average
50100802 | Solid Waste Disposal - Government;Sludge: Multiple Hearth;Other Incineration;Waste Disposal | AFTERBURNER;WET SCRUBBER | METHANE | LB | TONS DRIED SLUDGE FED | Minimally | 4 | 0 | 78.5 | 0.0285 |  | All data from the same facility; can’t develop a national average
50100802 | Solid Waste Disposal - Government;Sludge: Multiple Hearth;Other Incineration;Waste Disposal | AFTERBURNER;WET SCRUBBER | NICKEL | LB | MMBTU HEAT INPUT O2 | Moderately | 5 | 0 | 78.5 | 8.42e-06 |  | All data from the same facility; can’t develop a national average
50301103 | Solid Waste Disposal - Industrial;Sewage Sludge Incinerator: Fluidized Bed;Incineration;Waste Disposal | AVERAGE BED TEMPERATURE;SCRUBBER PRESSURE DROP;SCRUBBER WATER PH;WESP POWER | NICKEL | LB | OVEN-DRIED TON SLUDGE BURNED | Moderately | 6 | 0 | 78.5 | 1.13e-05 |  | All data from the same facility; can’t develop a national average
50100803 | Solid Waste Disposal - Government;Sludge: Fluidized Bed;Other Incineration;Waste Disposal | AVERAGE BED TEMPERATURE;SCRUBBER WATER PH;WESP POWER | NITROGEN OXIDES (NOX) | LB | MMBTU HEAT INPUT CO2 | Moderately | 6 | 0 | 72.26 | 0.153 |  | All data from the same facility; can’t develop a national average
50100803 | Solid Waste Disposal - Government;Sludge: Fluidized Bed;Other Incineration;Waste Disposal | MULTIPLE CYCLONES;VENTURI SCRUBBER;WET SCRUBBER | NITROGEN OXIDES (NOX) | LB | MMBTU HEAT INPUT CO2 | Minimally | 2 | 6 | 70.5 | 0.0157 |  | All data from the same facility; can’t develop a national average
50600702 | Solid Waste Disposal - Commercial/Institutional;Sewage Sludge Incinerator: Multiple Hearth;Incineration: Special Purpose;Waste Disposal | COMBINED SCRUBBER PRESSURE DROP;FLUE GAS RECIRCULATION;SCRUBBER PH;VENTURI SCRUBBER PRESSURE DROP;WESP POWER | NITROGEN OXIDES (NOX) | LB | OVEN-DRIED TON SLUDGE BURNED | Minimally | 4 | 0 | 74.09 | 3.17 |  | All data from the same facility; can’t develop a national average
50301103 | Solid Waste Disposal - Industrial;Sewage Sludge Incinerator: Fluidized Bed;Incineration;Waste Disposal | AVERAGE BED TEMPERATURE;SCRUBBER PRESSURE DROP;SCRUBBER WATER PH;WESP POWER | NITROGEN OXIDES (NOX) | LB | OVEN-DRIED TON SLUDGE BURNED | Moderately | 6 | 0 | 78.5 | 2.63 |  | All data from the same facility; can’t develop a national average
50600702 | Solid Waste Disposal - Commercial/Institutional;Sewage Sludge Incinerator: Multiple Hearth;Incineration: Special Purpose;Waste Disposal | AFTERBURNER (CD AND CD2);IMPINGEMENT VENTURI TRAY SCRUBBER (CD AND CD4);IMPINGEMENT VENTURI TRAY SCRUBBER (CD3 AND CD);IMPINGEMENT VENTURI TRAY SCRUBBER (CD3 AND CD4) | NITROGEN OXIDES (NOX) | LB | TONS DRIED SLUDGE BURNED | Moderately | 5 | 0 | 77.76 | 3.14 |  | All data from the same facility; can’t develop a national average
50600702 | Solid Waste Disposal - Commercial/Institutional;Sewage Sludge Incinerator: Multiple Hearth;Incineration: Special Purpose;Waste Disposal | AFTERBURNER (CD AND CD2);IMPINGEMENT VENTURI TRAY SCRUBBER (CD AND CD4);IMPINGEMENT VENTURI TRAY SCRUBBER (CD3 AND CD);IMPINGEMENT VENTURI TRAY SCRUBBER (CD3 AND CD4);WET ELECTROSTATIC PRECIPITATOR (CD) | NITROGEN OXIDES (NOX) | LB | TONS DRIED SLUDGE BURNED | Minimally | 2 | 1 | 76.69 | 3.89 |  | All data from the same facility; can’t develop a national average
50100803 | Solid Waste Disposal - Government;Sludge: Fluidized Bed;Other Incineration;Waste Disposal | WET SCRUBBER | NITROGEN OXIDES (NOX) | LB | TONS DRIED SLUDGE FED | Minimally | 4 | 0 | 76.71 | 0.704 |  | All data from the same facility; can’t develop a national average
50100803 | Solid Waste Disposal - Government;Sludge: Fluidized Bed;Other Incineration;Waste Disposal | WET SCRUBBER | OTHER HEPTACHLORODIBENZO-P-DIOXINS | LB | TONS DRIED SLUDGE FED | Minimally | 3 | 0 | 76.14 | 1.31e-10 |  | All data from the same facility; can’t develop a national average
50100802 | Solid Waste Disposal - Government;Sludge: Multiple Hearth;Other Incineration;Waste Disposal | AFTERBURNER;WET SCRUBBER | OTHER HEXACHLORODIBENZO-P-DIOXINS | LB | MMBTU HEAT INPUT CO2 | Minimally | 2 | 1 | 78.5 | 2e-12 |  | All data from the same facility; can’t develop a national average
50100802 | Solid Waste Disposal - Government;Sludge: Multiple Hearth;Other Incineration;Waste Disposal | AFTERBURNER;WET SCRUBBER | OTHER HEXACHLORODIBENZO-P-DIOXINS | LB | MMBTU HEAT INPUT O2 | Minimally | 2 | 1 | 78.5 | 2.7e-12 |  | All data from the same facility; can’t develop a national average
50100802 | Solid Waste Disposal - Government;Sludge: Multiple Hearth;Other Incineration;Waste Disposal | AFTERBURNER;WET SCRUBBER | OTHER PENTACHLORODIBENZOFURANS | LB | MMBTU HEAT INPUT CO2 | Minimally | 2 | 1 | 78.5 | 2.25e-12 |  | All data from the same facility; can’t develop a national average
50100802 | Solid Waste Disposal - Government;Sludge: Multiple Hearth;Other Incineration;Waste Disposal | AFTERBURNER;WET SCRUBBER | OTHER PENTACHLORODIBENZOFURANS | LB | MMBTU HEAT INPUT O2 | Minimally | 2 | 1 | 78.5 | 3.07e-12 |  | All data from the same facility; can’t develop a national average
50100802 | Solid Waste Disposal - Government;Sludge: Multiple Hearth;Other Incineration;Waste Disposal | AFTERBURNER;WET SCRUBBER | OTHER TETRACHLORODIBENZO-P-DIOXINS | LB | MMBTU HEAT INPUT CO2 | Minimally | 2 | 1 | 78.5 | 1.12e-12 |  | All data from the same facility; can’t develop a national average
50100802 | Solid Waste Disposal - Government;Sludge: Multiple Hearth;Other Incineration;Waste Disposal | AFTERBURNER;WET SCRUBBER | OTHER TETRACHLORODIBENZO-P-DIOXINS | LB | MMBTU HEAT INPUT O2 | Minimally | 2 | 1 | 78.5 | 1.5e-12 |  | All data from the same facility; can’t develop a national average
50100803 | Solid Waste Disposal - Government;Sludge: Fluidized Bed;Other Incineration;Waste Disposal | WET SCRUBBER | OTHER TETRACHLORODIBENZO-P-DIOXINS | LB | TONS DRIED SLUDGE FED | Minimally | 3 | 0 | 76.14 | 7.04e-11 |  | All data from the same facility; can’t develop a national average
50100802 | Solid Waste Disposal - Government;Sludge: Multiple Hearth;Other Incineration;Waste Disposal | AFTERBURNER;VENTURI SCRUBBER;WET ELECTROSTATIC PRECIPITATOR | OXYGEN | G | MMBTU HEAT INPUT O2 | Moderately | 8 | 0 | 68.59 | 212 |  | All data from the same facility; can’t develop a national average
50100803 | Solid Waste Disposal - Government;Sludge: Fluidized Bed;Other Incineration;Waste Disposal | AVERAGE BED TEMPERATURE;SCRUBBER WATER PH;WESP POWER | OXYGEN | LB | MMBTU HEAT INPUT O2 | Moderately | 7 | 0 | 72.63 | 273 |  | All data from the same facility; can’t develop a national average
50100802 | Solid Waste Disposal - Government;Sludge: Multiple Hearth;Other Incineration;Waste Disposal | UNCONTROLLED | PHOSPHORUS | LB | TONS DRIED SLUDGE FED | Minimally | 2 | 1 | 80 | 0.844 |  | All data from the same facility; can’t develop a national average
50100802 | Solid Waste Disposal - Government;Sludge: Multiple Hearth;Other Incineration;Waste Disposal | AFTERBURNER;WET SCRUBBER | PM, CONDENSABLE INORGANICS (AQUEOUS) | LB | MMBTU HEAT INPUT CO2 | Minimally | 4 | 0 | 78.5 | 0.00104 |  | All data from the same facility; can’t develop a national average
50100802 | Solid Waste Disposal - Government;Sludge: Multiple Hearth;Other Incineration;Waste Disposal | AFTERBURNER;WET SCRUBBER | PM, CONDENSABLE INORGANICS (AQUEOUS) | LB | MMBTU HEAT INPUT O2 | Minimally | 4 | 0 | 78.5 | 0.00135 |  | All data from the same facility; can’t develop a national average
50100802 | Solid Waste Disposal - Government;Sludge: Multiple Hearth;Other Incineration;Waste Disposal | AFTERBURNER;WET SCRUBBER | PM, CONDENSABLE INORGANICS (AQUEOUS) | LB | TONS DRIED SLUDGE FED | Minimally | 4 | 0 | 78.5 | 0.0368 |  | All data from the same facility; can’t develop a national average
50100802 | Solid Waste Disposal - Government;Sludge: Multiple Hearth;Other Incineration;Waste Disposal | AFTERBURNER;WET SCRUBBER | PM, CONDENSABLE ORGANICS | LB | MMBTU HEAT INPUT CO2 | Minimally | 2 | 1 | 78.5 | 0.000521 |  | All data from the same facility; can’t develop a national average
50100802 | Solid Waste Disposal - Government;Sludge: Multiple Hearth;Other Incineration;Waste Disposal | AFTERBURNER;WET SCRUBBER | PM, CONDENSABLE ORGANICS | LB | MMBTU HEAT INPUT O2 | Minimally | 2 | 1 | 78.5 | 0.000675 |  | All data from the same facility; can’t develop a national average
50100802 | Solid Waste Disposal - Government;Sludge: Multiple Hearth;Other Incineration;Waste Disposal | AFTERBURNER;WET SCRUBBER | PM, CONDENSABLE ORGANICS | LB | TONS DRIED SLUDGE FED | Minimally | 2 | 1 | 78.5 | 0.0191 |  | All data from the same facility; can’t develop a national average
50600702 | Solid Waste Disposal - Commercial/Institutional;Sewage Sludge Incinerator: Multiple Hearth;Incineration: Special Purpose;Waste Disposal | AFTERBURNER (CD AND CD2);IMPINGEMENT VENTURI TRAY SCRUBBER (CD AND CD4);IMPINGEMENT VENTURI TRAY SCRUBBER (CD3 AND CD);IMPINGEMENT VENTURI TRAY SCRUBBER (CD3 AND CD4) | PM, FILTERABLE | LB | MMBTU HEAT INPUT CO2 | Moderately | 6 | 0 | 78.5 | 0.0042 |  | All data from the same facility; can’t develop a national average
50600702 | Solid Waste Disposal - Commercial/Institutional;Sewage Sludge Incinerator: Multiple Hearth;Incineration: Special Purpose;Waste Disposal | IMPINGEMENT VENTURI TRAY SCRUBBER (CD AND CD4);IMPINGEMENT VENTURI TRAY SCRUBBER (CD3 AND CD4);WET ELECTROSTATIC PRECIPITATOR (CD);WET ELECTROSTATIC PRECIPITATOR (CD5) | PM, FILTERABLE | LB | MMBTU HEAT INPUT CO2 | Minimally | 4 | 0 | 78.5 | 0.00114 |  | All data from the same facility; can’t develop a national average
50600702 | Solid Waste Disposal - Commercial/Institutional;Sewage Sludge Incinerator: Multiple Hearth;Incineration: Special Purpose;Waste Disposal | AFTERBURNER;WET SCRUBBER | PM, FILTERABLE | LB | MMBTU HEAT INPUT CO2 | Minimally | 3 | 0 | 78.5 | 0.0217 |  | All data from the same facility; can’t develop a national average
50600702 | Solid Waste Disposal - Commercial/Institutional;Sewage Sludge Incinerator: Multiple Hearth;Incineration: Special Purpose;Waste Disposal | IMPINGEMENT VENTURI TRAY SCRUBBER (CD AND CD4);IMPINGEMENT VENTURI TRAY SCRUBBER (CD3 AND CD4);WET ELECTROSTATIC PRECIPITATOR (CD);WET ELECTROSTATIC PRECIPITATOR (CD5) | PM, FILTERABLE | LB | MMBTU HEAT INPUT O2 | Minimally | 4 | 0 | 78.5 | 0.00152 |  | All data from the same facility; can’t develop a national average
50600702 | Solid Waste Disposal - Commercial/Institutional;Sewage Sludge Incinerator: Multiple Hearth;Incineration: Special Purpose;Waste Disposal | AFTERBURNER (CD AND CD2);IMPINGEMENT VENTURI TRAY SCRUBBER (CD AND CD4);IMPINGEMENT VENTURI TRAY SCRUBBER (CD3 AND CD);IMPINGEMENT VENTURI TRAY SCRUBBER (CD3 AND CD4) | PM, FILTERABLE | LB | MMBTU HEAT INPUT O2 | Moderately | 6 | 0 | 78.5 | 0.00535 |  | All data from the same facility; can’t develop a national average
50600702 | Solid Waste Disposal - Commercial/Institutional;Sewage Sludge Incinerator: Multiple Hearth;Incineration: Special Purpose;Waste Disposal | AFTERBURNER;WET SCRUBBER | PM, FILTERABLE | LB | MMBTU HEAT INPUT O2 | Minimally | 3 | 0 | 78.5 | 0.029 |  | All data from the same facility; can’t develop a national average
50600702 | Solid Waste Disposal - Commercial/Institutional;Sewage Sludge Incinerator: Multiple Hearth;Incineration: Special Purpose;Waste Disposal | COMBINED SCRUBBER PRESSURE DROP;FLUE GAS RECIRCULATION;SCRUBBER PH;VENTURI SCRUBBER PRESSURE DROP;WESP POWER | PM, FILTERABLE | LB | OVEN-DRIED TON SLUDGE BURNED | Minimally | 4 | 0 | 74.09 | 0.0248 |  | All data from the same facility; can’t develop a national average
50301103 | Solid Waste Disposal - Industrial;Sewage Sludge Incinerator: Fluidized Bed;Incineration;Waste Disposal | AVERAGE BED TEMPERATURE;SCRUBBER PRESSURE DROP;SCRUBBER WATER PH;WESP POWER | PM, FILTERABLE | LB | OVEN-DRIED TON SLUDGE BURNED | Moderately | 6 | 0 | 78.5 | 0.0583 |  | All data from the same facility; can’t develop a national average
50600702 | Solid Waste Disposal - Commercial/Institutional;Sewage Sludge Incinerator: Multiple Hearth;Incineration: Special Purpose;Waste Disposal | AFTERBURNER;IMPINGEMENT VENTURI TRAY SCRUBBER | PM, FILTERABLE | LB | POUNDS DRIED SLUDGE BURNED | Minimally | 4 | 0 | 76 | 0.000122 |  | All data from the same facility; can’t develop a national average
50600702 | Solid Waste Disposal - Commercial/Institutional;Sewage Sludge Incinerator: Multiple Hearth;Incineration: Special Purpose;Waste Disposal | AFTERBURNER (CD AND CD2);IMPINGEMENT VENTURI TRAY SCRUBBER (CD AND CD4);IMPINGEMENT VENTURI TRAY SCRUBBER (CD3 AND CD);IMPINGEMENT VENTURI TRAY SCRUBBER (CD3 AND CD4) | PM, FILTERABLE | LB | TONS DRIED SLUDGE BURNED | Moderately | 7 | 1 | 78.5 | 0.239 |  | All data from the same facility; can’t develop a national average
50600702 | Solid Waste Disposal - Commercial/Institutional;Sewage Sludge Incinerator: Multiple Hearth;Incineration: Special Purpose;Waste Disposal | IMPINGEMENT VENTURI TRAY SCRUBBER (CD AND CD4);IMPINGEMENT VENTURI TRAY SCRUBBER (CD3 AND CD4);WET ELECTROSTATIC PRECIPITATOR (CD);WET ELECTROSTATIC PRECIPITATOR (CD5) | PM, FILTERABLE | LB | TONS DRIED SLUDGE BURNED | Minimally | 4 | 0 | 78.5 | 0.0482 |  | All data from the same facility; can’t develop a national average
50600702 | Solid Waste Disposal - Commercial/Institutional;Sewage Sludge Incinerator: Multiple Hearth;Incineration: Special Purpose;Waste Disposal | AFTERBURNER (CD AND CD2);IMPINGEMENT VENTURI TRAY SCRUBBER (CD AND CD4);IMPINGEMENT VENTURI TRAY SCRUBBER (CD3 AND CD);IMPINGEMENT VENTURI TRAY SCRUBBER (CD3 AND CD4);WET ELECTROSTATIC PRECIPITATOR (CD) | PM, FILTERABLE | LB | TONS DRIED SLUDGE BURNED | Minimally | 4 | 0 | 77.58 | 0.032 |  | All data from the same facility; can’t develop a national average
50600702 | Solid Waste Disposal - Commercial/Institutional;Sewage Sludge Incinerator: Multiple Hearth;Incineration: Special Purpose;Waste Disposal | AFTERBURNER;WET SCRUBBER | PM, FILTERABLE | LB | TONS DRIED SLUDGE FED | Minimally | 3 | 0 | 78.5 | 0.882 |  | All data from the same facility; can’t develop a national average
50301103 | Solid Waste Disposal - Industrial;Sewage Sludge Incinerator: Fluidized Bed;Incineration;Waste Disposal | INCINERATOR;SCRUBBER;VENTURI SCRUBBER | PM, FILTERABLE | LB | TONS SLUDGE BURNED | Minimally | 4 | 0 | 77.58 | 0.0555 |  | All data from the same facility; can’t develop a national average
50100802 | Solid Waste Disposal - Government;Sludge: Multiple Hearth;Other Incineration;Waste Disposal | AFTERBURNER;WET SCRUBBER | PM, PRIMARY | LB | MMBTU HEAT INPUT CO2 | Minimally | 4 | 0 | 78.5 | 0.0258 |  | All data from the same facility; can’t develop a national average
50100802 | Solid Waste Disposal - Government;Sludge: Multiple Hearth;Other Incineration;Waste Disposal | AFTERBURNER;WET SCRUBBER | PM, PRIMARY | LB | MMBTU HEAT INPUT O2 | Minimally | 4 | 0 | 78.5 | 0.0337 |  | All data from the same facility; can’t develop a national average
50100802 | Solid Waste Disposal - Government;Sludge: Multiple Hearth;Other Incineration;Waste Disposal | VENTURI SCRUBBER | PM10, FILTERABLE | LB | TONS DRIED SLUDGE FED | Minimally | 7 | 0 | 60 | 3.1 |  | All data from the same facility; can’t develop a national average
50100802 | Solid Waste Disposal - Government;Sludge: Multiple Hearth;Other Incineration;Waste Disposal | IMPINGEMENT TYPE WET SCRUBBER | PM10, FILTERABLE | LB | TONS DRIED SLUDGE FED | Moderately | 6 | 0 | 80 | 0.18 |  | All data from the same facility; can’t develop a national average
50100803 | Solid Waste Disposal - Government;Sludge: Fluidized Bed;Other Incineration;Waste Disposal | VENTURI SCRUBBER | PM10, FILTERABLE | LB | TONS DRIED SLUDGE FED | Minimally | 5 | 1 | 60 | 0.386 |  | All data from the same facility; can’t develop a national average
50100802 | Solid Waste Disposal - Government;Sludge: Multiple Hearth;Other Incineration;Waste Disposal | AFTERBURNER;WET SCRUBBER | SULFUR DIOXIDE | LB | MMBTU HEAT INPUT CO2 | Minimally | 2 | 2 | 78.5 | 0.00141 |  | All data from the same facility; can’t develop a national average
50301103 | Solid Waste Disposal - Industrial;Sewage Sludge Incinerator: Fluidized Bed;Incineration;Waste Disposal | AVERAGE BED TEMPERATURE;SCRUBBER PRESSURE DROP;SCRUBBER WATER PH;WESP POWER | SULFUR DIOXIDE | LB | MMBTU HEAT INPUT CO2 | Minimally | 3 | 0 | 78.5 | 0.00165 |  | All data from the same facility; can’t develop a national average
50301103 | Solid Waste Disposal - Industrial;Sewage Sludge Incinerator: Fluidized Bed;Incineration;Waste Disposal | AVERAGE BED TEMPERATURE;SCRUBBER PRESSURE DROP;SCRUBBER WATER PH;WESP POWER | SULFUR DIOXIDE | LB | MMBTU HEAT INPUT O2 | Minimally | 3 | 0 | 78.5 | 0.00154 |  | All data from the same facility; can’t develop a national average
50600702 | Solid Waste Disposal - Commercial/Institutional;Sewage Sludge Incinerator: Multiple Hearth;Incineration: Special Purpose;Waste Disposal | COMBINED SCRUBBER PRESSURE DROP;FLUE GAS RECIRCULATION;SCRUBBER PH;VENTURI SCRUBBER PRESSURE DROP;WESP POWER | SULFUR DIOXIDE | LB | OVEN-DRIED TON SLUDGE BURNED | Minimally | 4 | 0 | 74.09 | 0.214 |  | All data from the same facility; can’t develop a national average
50301103 | Solid Waste Disposal - Industrial;Sewage Sludge Incinerator: Fluidized Bed;Incineration;Waste Disposal | AVERAGE BED TEMPERATURE;SCRUBBER PRESSURE DROP;SCRUBBER WATER PH;WESP POWER | SULFUR DIOXIDE | LB | OVEN-DRIED TON SLUDGE BURNED | Moderately | 6 | 0 | 78.5 | 0.0799 |  | All data from the same facility; can’t develop a national average
50600702 | Solid Waste Disposal - Commercial/Institutional;Sewage Sludge Incinerator: Multiple Hearth;Incineration: Special Purpose;Waste Disposal | AFTERBURNER (CD AND CD2);IMPINGEMENT VENTURI TRAY SCRUBBER (CD AND CD4);IMPINGEMENT VENTURI TRAY SCRUBBER (CD3 AND CD);IMPINGEMENT VENTURI TRAY SCRUBBER (CD3 AND CD4);WET ELECTROSTATIC PRECIPITATOR (CD) | SULFUR DIOXIDE | LB | TONS DRIED SLUDGE BURNED | Minimally | 3 | 0 | 77.28 | 1.16 |  | All data from the same facility; can’t develop a national average
50600702 | Solid Waste Disposal - Commercial/Institutional;Sewage Sludge Incinerator: Multiple Hearth;Incineration: Special Purpose;Waste Disposal | AFTERBURNER (CD AND CD2);IMPINGEMENT VENTURI TRAY SCRUBBER (CD AND CD4);IMPINGEMENT VENTURI TRAY SCRUBBER (CD3 AND CD);IMPINGEMENT VENTURI TRAY SCRUBBER (CD3 AND CD4) | SULFUR DIOXIDE | LB | TONS DRIED SLUDGE BURNED | Moderately | 5 | 0 | 77.76 | 0.754 |  | All data from the same facility; can’t develop a national average
50100802 | Solid Waste Disposal - Government;Sludge: Multiple Hearth;Other Incineration;Waste Disposal | IMPINGEMENT SCRUBBER;VENTURI SCRUBBER | SULFUR DIOXIDE | LB | TONS DRIED SLUDGE FED | Minimally | 3 | 0 | 77.28 | 0.22 |  | All data from the same facility; can’t develop a national average
50600702 | Solid Waste Disposal - Commercial/Institutional;Sewage Sludge Incinerator: Multiple Hearth;Incineration: Special Purpose;Waste Disposal | COMBINED SCRUBBER PRESSURE DROP;FLUE GAS RECIRCULATION;SCRUBBER PH;VENTURI SCRUBBER PRESSURE DROP;WESP POWER | TETRACHLORODIBENZOFURANS, TOTAL | LB | OVEN-DRIED TON SLUDGE BURNED | Minimally | 4 | 0 | 74.09 | 8.18e-09 |  | All data from the same facility; can’t develop a national average
50100802 | Solid Waste Disposal - Government;Sludge: Multiple Hearth;Other Incineration;Waste Disposal | AFTERBURNER;WET SCRUBBER | TETRACHLORODIBENZO-P-DIOXINS, TOTAL | LB | MMBTU HEAT INPUT CO2 | Minimally | 2 | 1 | 78.5 | 5.67e-12 |  | All data from the same facility; can’t develop a national average
50100802 | Solid Waste Disposal - Government;Sludge: Multiple Hearth;Other Incineration;Waste Disposal | AFTERBURNER;WET SCRUBBER | TETRACHLORODIBENZO-P-DIOXINS, TOTAL | LB | MMBTU HEAT INPUT O2 | Minimally | 2 | 1 | 78.5 | 7.63e-12 |  | All data from the same facility; can’t develop a national average
50600702 | Solid Waste Disposal - Commercial/Institutional;Sewage Sludge Incinerator: Multiple Hearth;Incineration: Special Purpose;Waste Disposal | COMBINED SCRUBBER PRESSURE DROP;FLUE GAS RECIRCULATION;SCRUBBER PH;VENTURI SCRUBBER PRESSURE DROP;WESP POWER | TETRACHLORODIBENZO-P-DIOXINS, TOTAL | LB | OVEN-DRIED TON SLUDGE BURNED | Minimally | 4 | 0 | 74.09 | 5.05e-09 |  | All data from the same facility; can’t develop a national average
50100803 | Solid Waste Disposal - Government;Sludge: Fluidized Bed;Other Incineration;Waste Disposal | AVERAGE BED TEMPERATURE;SCRUBBER WATER PH;WESP POWER | TETRACHLORODIBENZO-P-DIOXINS, TOTAL | LB | TONS DRIED SLUDGE FED | Moderately | 6 | 0 | 72.26 | 2.35e-08 |  | All data from the same facility; can’t develop a national average
50100802 | Solid Waste Disposal - Government;Sludge: Multiple Hearth;Other Incineration;Waste Disposal | AFTERBURNER;WET SCRUBBER | TOTAL ORGANIC COMPOUNDS (TOC), AS METHANE | LB | MMBTU HEAT INPUT CO2 | Minimally | 2 | 2 | 78.5 | 0.00204 |  | All data from the same facility; can’t develop a national average
50100802 | Solid Waste Disposal - Government;Sludge: Multiple Hearth;Other Incineration;Waste Disposal | AFTERBURNER;WET SCRUBBER | TOTAL ORGANIC COMPOUNDS (TOC), AS METHANE | LB | MMBTU HEAT INPUT O2 | Minimally | 2 | 2 | 78.5 | 0.00266 |  | All data from the same facility; can’t develop a national average
50100802 | Solid Waste Disposal - Government;Sludge: Multiple Hearth;Other Incineration;Waste Disposal | AFTERBURNER;WET SCRUBBER | TOTAL ORGANIC COMPOUNDS (TOC), AS METHANE | LB | TONS DRIED SLUDGE FED | Minimally | 2 | 2 | 78.5 | 0.0754 |  | All data from the same facility; can’t develop a national average
50100802 | Solid Waste Disposal - Government;Sludge: Multiple Hearth;Other Incineration;Waste Disposal | AFTERBURNER;VENTURI SCRUBBER;WET ELECTROSTATIC PRECIPITATOR | TOTAL ORGANIC COMPOUNDS (TOC), AS PROPANE | G | MMBTU HEAT INPUT O2 | Moderately | 7 | 1 | 68.02 | 0.00933 |  | All data from the same facility; can’t develop a national average
50100802 | Solid Waste Disposal - Government;Sludge: Multiple Hearth;Other Incineration;Waste Disposal | AFTERBURNER;WET SCRUBBER | TOTAL TEQ | LB | MMBTU HEAT INPUT CO2 | Minimally | 2 | 1 | 78.5 | 3.53e-14 |  | All data from the same facility; can’t develop a national average
50600702 | Solid Waste Disposal - Commercial/Institutional;Sewage Sludge Incinerator: Multiple Hearth;Incineration: Special Purpose;Waste Disposal | AFTERBURNER (CD AND CD2);IMPINGEMENT VENTURI TRAY SCRUBBER (CD AND CD4);IMPINGEMENT VENTURI TRAY SCRUBBER (CD3 AND CD);IMPINGEMENT VENTURI TRAY SCRUBBER (CD3 AND CD4) | TOTAL TEQ | LB | MMBTU HEAT INPUT CO2 | Minimally | 2 | 1 | 78.5 | 6.03e-14 |  | All data from the same facility; can’t develop a national average
50100802 | Solid Waste Disposal - Government;Sludge: Multiple Hearth;Other Incineration;Waste Disposal | AFTERBURNER;WET SCRUBBER | TOTAL TEQ | LB | MMBTU HEAT INPUT O2 | Minimally | 2 | 1 | 78.5 | 4.84e-14 |  | All data from the same facility; can’t develop a national average
50100803 | Solid Waste Disposal - Government;Sludge: Fluidized Bed;Other Incineration;Waste Disposal | MULTIPLE CYCLONES;VENTURI SCRUBBER;WET SCRUBBER | TOTAL TEQ | LB | MMBTU HEAT INPUT O2 | Minimally | 2 | 6 | 70.5 | 1.98e-12 |  | All data from the same facility; can’t develop a national average
50600702 | Solid Waste Disposal - Commercial/Institutional;Sewage Sludge Incinerator: Multiple Hearth;Incineration: Special Purpose;Waste Disposal | COMBINED SCRUBBER PRESSURE DROP;FLUE GAS RECIRCULATION;SCRUBBER PH;VENTURI SCRUBBER PRESSURE DROP;WESP POWER | TOTAL TEQ | LB | OVEN-DRIED TON SLUDGE BURNED | Minimally | 4 | 0 | 74.09 | 2.37e-10 |  | All data from the same facility; can’t develop a national average
50301103 | Solid Waste Disposal - Industrial;Sewage Sludge Incinerator: Fluidized Bed;Incineration;Waste Disposal | AVERAGE BED TEMPERATURE;SCRUBBER PRESSURE DROP;SCRUBBER WATER PH;WESP POWER | TOTAL TEQ | LB | OVEN-DRIED TON SLUDGE BURNED | Moderately | 6 | 0 | 78.5 | 1.97e-12 |  | All data from the same facility; can’t develop a national average
50600702 | Solid Waste Disposal - Commercial/Institutional;Sewage Sludge Incinerator: Multiple Hearth;Incineration: Special Purpose;Waste Disposal | AFTERBURNER (CD AND CD2);IMPINGEMENT VENTURI TRAY SCRUBBER (CD AND CD4);IMPINGEMENT VENTURI TRAY SCRUBBER (CD3 AND CD);IMPINGEMENT VENTURI TRAY SCRUBBER (CD3 AND CD4) | TOTAL TEQ | LB | TONS DRIED SLUDGE BURNED | Moderately | 5 | 0 | 77.76 | 3.96e-11 |  | All data from the same facility; can’t develop a national average
50600702 | Solid Waste Disposal - Commercial/Institutional;Sewage Sludge Incinerator: Multiple Hearth;Incineration: Special Purpose;Waste Disposal | AFTERBURNER (CD AND CD2);IMPINGEMENT VENTURI TRAY SCRUBBER (CD AND CD4);IMPINGEMENT VENTURI TRAY SCRUBBER (CD3 AND CD);IMPINGEMENT VENTURI TRAY SCRUBBER (CD3 AND CD4);WET ELECTROSTATIC PRECIPITATOR (CD) | TOTAL TEQ | LB | TONS DRIED SLUDGE BURNED | Minimally | 3 | 0 | 77.28 | 9.87e-11 |  | All data from the same facility; can’t develop a national average
50301103 | Solid Waste Disposal - Industrial;Sewage Sludge Incinerator: Fluidized Bed;Incineration;Waste Disposal | INCINERATOR;SCRUBBER;VENTURI SCRUBBER | TOTAL TEQ | LB | TONS SLUDGE BURNED | Minimally | 4 | 0 | 77.58 | 3.32e-11 |  | All data from the same facility; can’t develop a national average
50100803 | Solid Waste Disposal - Government;Sludge: Fluidized Bed;Other Incineration;Waste Disposal | IMPINGEMENT SCRUBBER;VENTURI SCRUBBER | CADMIUM | LB | TONS DRIED SLUDGE FED | Minimally | 3 | 0 | 78.5 | 1.32e-06 |  | All data from the same facility; can’t develop a national average
50100802 | Solid Waste Disposal - Government;Sludge: Multiple Hearth;Other Incineration;Waste Disposal | AFTERBURNER;WET SCRUBBER | 1,2,3,4,6,7,8-HEPTACHLORODIBENZOFURAN | LB | TONS DRIED SLUDGE FED | Minimally | 2 | 1 | 70.15 | 3.54e-11 |  | Too few data points to develop a factor; need at least 3
50100802 | Solid Waste Disposal - Government;Sludge: Multiple Hearth;Other Incineration;Waste Disposal | AFTERBURNER;WET SCRUBBER | 1,2,3,7,8-PENTACHLORODIBENZOFURAN | LB | TONS DRIED SLUDGE FED | Minimally | 2 | 1 | 70.15 | 1.3e-10 |  | Too few data points to develop a factor; need at least 3
50100802 | Solid Waste Disposal - Government;Sludge: Multiple Hearth;Other Incineration;Waste Disposal | AFTERBURNER;WET SCRUBBER | 2,3,4,7,8-PENTACHLORODIBENZOFURAN | LB | TONS DRIED SLUDGE FED | Minimally | 2 | 1 | 70.15 | 5.19e-11 |  | Too few data points to develop a factor; need at least 3
50100802 | Solid Waste Disposal - Government;Sludge: Multiple Hearth;Other Incineration;Waste Disposal | AFTERBURNER;WET SCRUBBER | 2,3,7,8-TETRACHLORODIBENZO-P-DIOXIN | LB | TONS DRIED SLUDGE FED | Minimally | 3 | 2 | 72.63 | 2.9e-11 |  | Too many outliers compared to data points included to create factor
50100802 | Solid Waste Disposal - Government;Sludge: Multiple Hearth;Other Incineration;Waste Disposal | VENTURI SCRUBBER | MERCURY | LB | TONS DRIED SLUDGE FED | Minimally | 2 | 1 | 76.69 | 0.00133 |  | Too few data points to develop a factor; need at least 3
50100803 | Solid Waste Disposal - Government;Sludge: Fluidized Bed;Other Incineration;Waste Disposal | OTHER POLLUTION PREVENTION TECHNIQUE;TRAY-TYPE GAS ABSORPTION COLUMN;VENTURI SCRUBBER | PM, FILTERABLE | LB | TONS SLUDGE BURNED | Minimally | 2 | 2 | 71 | 0.247 |  | Too few data points to develop a factor; need at least 3
50100802 | Solid Waste Disposal - Government;Sludge: Multiple Hearth;Other Incineration;Waste Disposal | AFTERBURNER;WET SCRUBBER | TETRACHLORODIBENZO-P-DIOXINS, TOTAL | LB | TONS DRIED SLUDGE FED | Minimally | 3 | 2 | 72.63 | 2.91e-10 |  | Too many outliers compared to data points included to create factor
50100803 | Solid Waste Disposal - Government;Sludge: Fluidized Bed;Other Incineration;Waste Disposal | IMPINGEMENT SCRUBBER;VENTURI SCRUBBER | TOTAL TEQ | LB | TONS DRIED SLUDGE FED | Minimally | 2 | 1 | 78.5 | 7.02e-11 |  | Too few data points to develop a factor; need at least 3
50100802 | Solid Waste Disposal - Government;Sludge: Multiple Hearth;Other Incineration;Waste Disposal | AFTERBURNER,VENTURI SCRUBBER;AFTERBURNER,WET SCRUBBER;ELECTROSTATIC PRECIPITATOR,VENTURI SCRUBBER;FLUE GAS RECIRCULATION,IMPINGEMENT PLATE SCRUBBER,LOW NOX BURNERS,VENTURI SCRUBBER,WET ELECTROSTATIC PRECIPITATOR;IMPINGEMENT PLATE SCRUBBEREGENERATIVE THERMAL OXIDIZER,VENTURI SCRUBBER,WET ELECTROSTATIC PRECIPITATOR | 1,2,3,7,8-Pentachlorodibenzofuran | LB | TONS DRIED SLUDGE FED | Minimally | 5 | 4 | 73.55 | 7.18e-11 |  | Too many outliers compared to data points included to create factor
50100802 | Solid Waste Disposal - Government;Sludge: Multiple Hearth;Other Incineration;Waste Disposal | AFTERBURNER;WET SCRUBBER | MERCURY | LB | TONS DRIED SLUDGE FED | Moderately | 6 | 3 | 78.5 | 0.000771 |  | All data from the same facility; can’t develop a national average
50100802 | Solid Waste Disposal - Government;Sludge: Multiple Hearth;Other Incineration;Waste Disposal | AFTERBURNER;WET SCRUBBER | NITROGEN OXIDES (NOX) | LB | MMBTU HEAT INPUT O2 | Minimally | 2 | 2 | 73.97 | 0.253 |  | Too few data points to develop a factor; need at least 3
50100803 | Solid Waste Disposal - Government;Sludge: Fluidized Bed;Other Incineration;Waste Disposal | IMPINGEMENT SCRUBBER;VENTURI SCRUBBER | NITROGEN OXIDES (NOX) | LB | TONS DRIED SLUDGE FED | Minimally | 3 | 0 | 78.5 | 0.495 |  | All data from the same facility; can’t develop a national average
50100803 | Solid Waste Disposal - Government;Sludge: Fluidized Bed;Other Incineration;Waste Disposal | IMPINGEMENT SCRUBBER;VENTURI SCRUBBER | PM, FILTERABLE | LB | TONS DRIED SLUDGE FED | Minimally | 3 | 0 | 78.5 | 0.0115 |  | All data from the same facility; can’t develop a national average
50100803 | Solid Waste Disposal - Government;Sludge: Fluidized Bed;Other Incineration;Waste Disposal | IMPINGEMENT SCRUBBER;VENTURI SCRUBBER | SULFUR DIOXIDE | LB | TONS DRIED SLUDGE FED | Minimally | 3 | 0 | 78.5 | 0.197 |  | All data from the same facility; can’t develop a national average
50100803 | Solid Waste Disposal - Government;Sludge: Fluidized Bed;Other Incineration;Waste Disposal | WET SCRUBBER | CADMIUM | LB | TONS SLUDGE BURNED | Minimally | 3 | 0 | 71.73 | 2.09e-06 |  | All data from the same facility; can’t develop a national average
50100803 | Solid Waste Disposal - Government;Sludge: Fluidized Bed;Other Incineration;Waste Disposal | IMPINGEMENT SCRUBBER;VENTURI SCRUBBER | CARBON MONOXIDE | LB | TONS DRIED SLUDGE FED | Minimally | 3 | 0 | 78.5 | 0.0489 |  | All data from the same facility; can’t develop a national average
50301102 | Waste Disposal;Solid Waste Disposal - Industrial;Sewage Sludge Incineration;Multiple Hearth Incinerator | NOT CLASSIFIED);AFTERBURNER;GAS SCRUBBER (GENERAL;VENTURI SCRUBBER | OXYGEN | LB | MMBTU HEAT INPUT O2 | Minimally | 5 | 0 | 77.04 | 91.1 |  | All data from the same facility; can’t develop a national average
50301102 | Waste Disposal;Solid Waste Disposal - Industrial;Sewage Sludge Incineration;Multiple Hearth Incinerator | NOT CLASSIFIED);AFTERBURNER;GAS SCRUBBER (GENERAL;VENTURI SCRUBBER | TETRACHLORODIBENZO-P-DIOXINS AND TETRACHLORODIBENZOFURANS, TOTAL | LB | TONS SLUDGE BURNED | Minimally | 5 | 0 | 77.04 | 6.65e-10 |  | All data from the same facility; can’t develop a national average
50301102 | Waste Disposal;Solid Waste Disposal - Industrial;Sewage Sludge Incineration;Multiple Hearth Incinerator | NOT CLASSIFIED);AFTERBURNER;GAS SCRUBBER (GENERAL;VENTURI SCRUBBER | TOTAL TEQ | LB | MMBTU HEAT INPUT O2 | Minimally | 5 | 0 | 77.04 | 2.15e-13 |  | All data from the same facility; can’t develop a national average
50301102 | Waste Disposal;Solid Waste Disposal - Industrial;Sewage Sludge Incineration;Multiple Hearth Incinerator | NOT CLASSIFIED);AFTERBURNER;GAS SCRUBBER (GENERAL;VENTURI SCRUBBER | CARBON DIOXIDE | LB | MMBTU HEAT INPUT O2 | Minimally | 5 | 0 | 77.04 | 178 |  | All data from the same facility; can’t develop a national average
50301102 | Waste Disposal;Solid Waste Disposal - Industrial;Sewage Sludge Incineration;Multiple Hearth Incinerator | NOT CLASSIFIED);AFTERBURNER;GAS SCRUBBER (GENERAL;VENTURI SCRUBBER | LEAD | LB | TONS SLUDGE BURNED | Minimally | 5 | 0 | 77.04 | 6.07e-05 |  | All data from the same facility; can’t develop a national average
50301102 | Waste Disposal;Solid Waste Disposal - Industrial;Sewage Sludge Incineration;Multiple Hearth Incinerator | NOT CLASSIFIED);AFTERBURNER;GAS SCRUBBER (GENERAL;VENTURI SCRUBBER | LEAD | LB | MMBTU HEAT INPUT O2 | Minimally | 5 | 0 | 77.04 | 1.97e-06 |  | All data from the same facility; can’t develop a national average
50301102 | Waste Disposal;Solid Waste Disposal - Industrial;Sewage Sludge Incineration;Multiple Hearth Incinerator | NOT CLASSIFIED);AFTERBURNER;GAS SCRUBBER (GENERAL;VENTURI SCRUBBER | CADMIUM | LB | MMBTU HEAT INPUT O2 | Minimally | 5 | 0 | 77.04 | 8.17e-07 |  | All data from the same facility; can’t develop a national average
50301102 | Waste Disposal;Solid Waste Disposal - Industrial;Sewage Sludge Incineration;Multiple Hearth Incinerator | NOT CLASSIFIED);AFTERBURNER;GAS SCRUBBER (GENERAL;VENTURI SCRUBBER | CARBON MONOXIDE | LB | MMBTU HEAT INPUT O2 | Minimally | 4 | 1 | 76.69 | 0.0232 |  | All data from the same facility; can’t develop a national average
50301102 | Waste Disposal;Solid Waste Disposal - Industrial;Sewage Sludge Incineration;Multiple Hearth Incinerator | NOT CLASSIFIED);AFTERBURNER;GAS SCRUBBER (GENERAL;VENTURI SCRUBBER | TOTAL TEQ | LB | TONS SLUDGE BURNED | Minimally | 5 | 0 | 77.04 | 6.28e-12 |  | All data from the same facility; can’t develop a national average
50301102 | Waste Disposal;Solid Waste Disposal - Industrial;Sewage Sludge Incineration;Multiple Hearth Incinerator | NOT CLASSIFIED);AFTERBURNER;GAS SCRUBBER (GENERAL;VENTURI SCRUBBER | NITROGEN OXIDES (NOX) | LB | MMBTU HEAT INPUT O2 | Minimally | 5 | 0 | 77.04 | 0.0874 |  | All data from the same facility; can’t develop a national average
50301102 | Waste Disposal;Solid Waste Disposal - Industrial;Sewage Sludge Incineration;Multiple Hearth Incinerator | NOT CLASSIFIED);AFTERBURNER;GAS SCRUBBER (GENERAL;VENTURI SCRUBBER | PM, FILTERABLE | LB | MMBTU HEAT INPUT CO2 | Minimally | 5 | 0 | 77.04 | 0.00817 |  | All data from the same facility; can’t develop a national average
50301102 | Waste Disposal;Solid Waste Disposal - Industrial;Sewage Sludge Incineration;Multiple Hearth Incinerator | NOT CLASSIFIED);AFTERBURNER;GAS SCRUBBER (GENERAL;VENTURI SCRUBBER | TETRACHLORODIBENZO-P-DIOXINS AND TETRACHLORODIBENZOFURANS, TOTAL | LB | MMBTU HEAT INPUT CO2 | Minimally | 5 | 0 | 77.04 | 2.45e-11 |  | All data from the same facility; can’t develop a national average
50301102 | Waste Disposal;Solid Waste Disposal - Industrial;Sewage Sludge Incineration;Multiple Hearth Incinerator | NOT CLASSIFIED);AFTERBURNER;GAS SCRUBBER (GENERAL;VENTURI SCRUBBER | CARBON DIOXIDE | LB | MMBTU HEAT INPUT CO2 | Minimally | 5 | 0 | 77.04 | 198 |  | All data from the same facility; can’t develop a national average
50301102 | Waste Disposal;Solid Waste Disposal - Industrial;Sewage Sludge Incineration;Multiple Hearth Incinerator | NOT CLASSIFIED);AFTERBURNER;GAS SCRUBBER (GENERAL;VENTURI SCRUBBER | PM, FILTERABLE | LB | TONS SLUDGE BURNED | Minimally | 5 | 0 | 77.04 | 0.231 |  | All data from the same facility; can’t develop a national average
50301102 | Waste Disposal;Solid Waste Disposal - Industrial;Sewage Sludge Incineration;Multiple Hearth Incinerator | NOT CLASSIFIED);AFTERBURNER;GAS SCRUBBER (GENERAL;VENTURI SCRUBBER | LEAD | LB | MMBTU HEAT INPUT CO2 | Minimally | 5 | 0 | 77.04 | 2.2e-06 |  | All data from the same facility; can’t develop a national average
50301102 | Waste Disposal;Solid Waste Disposal - Industrial;Sewage Sludge Incineration;Multiple Hearth Incinerator | NOT CLASSIFIED);AFTERBURNER;GAS SCRUBBER (GENERAL;VENTURI SCRUBBER | NITROGEN OXIDES (NOX) | LB | MMBTU HEAT INPUT CO2 | Minimally | 5 | 0 | 77.04 | 0.0967 |  | All data from the same facility; can’t develop a national average
50301102 | Waste Disposal;Solid Waste Disposal - Industrial;Sewage Sludge Incineration;Multiple Hearth Incinerator | NOT CLASSIFIED);AFTERBURNER;GAS SCRUBBER (GENERAL;VENTURI SCRUBBER | SULFUR DIOXIDE | LB | TONS SLUDGE BURNED | Minimally | 2 | 1 | 76.69 | 1.28 |  | All data from the same facility; can’t develop a national average
50301102 | Waste Disposal;Solid Waste Disposal - Industrial;Sewage Sludge Incineration;Multiple Hearth Incinerator | NOT CLASSIFIED);AFTERBURNER;GAS SCRUBBER (GENERAL;VENTURI SCRUBBER | BERYLLIUM | LB | MMBTU HEAT INPUT O2 | Minimally | 4 | 1 | 76.69 | 5.85e-09 |  | All data from the same facility; can’t develop a national average
50301102 | Waste Disposal;Solid Waste Disposal - Industrial;Sewage Sludge Incineration;Multiple Hearth Incinerator | NOT CLASSIFIED);AFTERBURNER;GAS SCRUBBER (GENERAL;VENTURI SCRUBBER | SULFUR DIOXIDE | LB | MMBTU HEAT INPUT O2 | Minimally | 5 | 0 | 77.04 | 0.0338 |  | All data from the same facility; can’t develop a national average
50301102 | Waste Disposal;Solid Waste Disposal - Industrial;Sewage Sludge Incineration;Multiple Hearth Incinerator | NOT CLASSIFIED);AFTERBURNER;GAS SCRUBBER (GENERAL;VENTURI SCRUBBER | HYDROGEN CHLORIDE | LB | MMBTU HEAT INPUT O2 | Minimally | 5 | 0 | 77.04 | 0.000206 |  | All data from the same facility; can’t develop a national average
50301102 | Waste Disposal;Solid Waste Disposal - Industrial;Sewage Sludge Incineration;Multiple Hearth Incinerator | NOT CLASSIFIED);AFTERBURNER;GAS SCRUBBER (GENERAL;VENTURI SCRUBBER | PM, FILTERABLE | LB | MMBTU HEAT INPUT O2 | Minimally | 5 | 0 | 77.04 | 0.00749 |  | All data from the same facility; can’t develop a national average
50301102 | Waste Disposal;Solid Waste Disposal - Industrial;Sewage Sludge Incineration;Multiple Hearth Incinerator | NOT CLASSIFIED);AFTERBURNER;GAS SCRUBBER (GENERAL;VENTURI SCRUBBER | TOTAL TEQ | LB | MMBTU HEAT INPUT CO2 | Minimally | 5 | 0 | 77.04 | 2.4e-13 |  | All data from the same facility; can’t develop a national average
50301102 | Waste Disposal;Solid Waste Disposal - Industrial;Sewage Sludge Incineration;Multiple Hearth Incinerator | NOT CLASSIFIED);AFTERBURNER;GAS SCRUBBER (GENERAL;VENTURI SCRUBBER | HYDROGEN CHLORIDE | LB | TONS SLUDGE BURNED | Minimally | 5 | 0 | 77.04 | 0.00663 |  | All data from the same facility; can’t develop a national average
50301102 | Waste Disposal;Solid Waste Disposal - Industrial;Sewage Sludge Incineration;Multiple Hearth Incinerator | NOT CLASSIFIED);AFTERBURNER;GAS SCRUBBER (GENERAL;VENTURI SCRUBBER | MERCURY | LB | MMBTU HEAT INPUT O2 | Minimally | 5 | 0 | 77.04 | 3.66e-05 |  | All data from the same facility; can’t develop a national average
50301102 | Waste Disposal;Solid Waste Disposal - Industrial;Sewage Sludge Incineration;Multiple Hearth Incinerator | NOT CLASSIFIED);AFTERBURNER;GAS SCRUBBER (GENERAL;VENTURI SCRUBBER | BERYLLIUM | LB | MMBTU HEAT INPUT CO2 | Minimally | 5 | 0 | 77.04 | 6.69e-09 |  | All data from the same facility; can’t develop a national average
50301102 | Waste Disposal;Solid Waste Disposal - Industrial;Sewage Sludge Incineration;Multiple Hearth Incinerator | NOT CLASSIFIED);AFTERBURNER;GAS SCRUBBER (GENERAL;VENTURI SCRUBBER | CADMIUM | LB | MMBTU HEAT INPUT CO2 | Minimally | 5 | 0 | 77.04 | 9.13e-07 |  | All data from the same facility; can’t develop a national average
50301102 | Waste Disposal;Solid Waste Disposal - Industrial;Sewage Sludge Incineration;Multiple Hearth Incinerator | NOT CLASSIFIED);AFTERBURNER;GAS SCRUBBER (GENERAL;VENTURI SCRUBBER | BERYLLIUM | LB | TONS SLUDGE BURNED | Minimally | 4 | 1 | 76.69 | 1.83e-07 |  | All data from the same facility; can’t develop a national average
50301102 | Waste Disposal;Solid Waste Disposal - Industrial;Sewage Sludge Incineration;Multiple Hearth Incinerator | NOT CLASSIFIED);AFTERBURNER;GAS SCRUBBER (GENERAL;VENTURI SCRUBBER | NITROGEN OXIDES (NOX) | LB | TONS SLUDGE BURNED | Minimally | 2 | 1 | 76.69 | 2.09 |  | All data from the same facility; can’t develop a national average
50301102 | Waste Disposal;Solid Waste Disposal - Industrial;Sewage Sludge Incineration;Multiple Hearth Incinerator | NOT CLASSIFIED);AFTERBURNER;GAS SCRUBBER (GENERAL;VENTURI SCRUBBER | TETRACHLORODIBENZO-P-DIOXINS AND TETRACHLORODIBENZOFURANS, TOTAL | LB | MMBTU HEAT INPUT O2 | Minimally | 5 | 0 | 77.04 | 2.2e-11 |  | All data from the same facility; can’t develop a national average
50301102 | Waste Disposal;Solid Waste Disposal - Industrial;Sewage Sludge Incineration;Multiple Hearth Incinerator | NOT CLASSIFIED);AFTERBURNER;GAS SCRUBBER (GENERAL;VENTURI SCRUBBER | CADMIUM | LB | TONS SLUDGE BURNED | Minimally | 5 | 0 | 77.04 | 2.5e-05 |  | All data from the same facility; can’t develop a national average
50301102 | Waste Disposal;Solid Waste Disposal - Industrial;Sewage Sludge Incineration;Multiple Hearth Incinerator | NOT CLASSIFIED);AFTERBURNER;GAS SCRUBBER (GENERAL;VENTURI SCRUBBER | MERCURY | LB | TONS SLUDGE BURNED | Minimally | 5 | 0 | 77.04 | 0.00113 |  | All data from the same facility; can’t develop a national average
50301102 | Waste Disposal;Solid Waste Disposal - Industrial;Sewage Sludge Incineration;Multiple Hearth Incinerator | NOT CLASSIFIED);AFTERBURNER;GAS SCRUBBER (GENERAL;VENTURI SCRUBBER | HYDROGEN CHLORIDE | LB | MMBTU HEAT INPUT CO2 | Minimally | 5 | 0 | 77.04 | 0.000221 |  | All data from the same facility; can’t develop a national average
50301102 | Waste Disposal;Solid Waste Disposal - Industrial;Sewage Sludge Incineration;Multiple Hearth Incinerator | NOT CLASSIFIED);AFTERBURNER;GAS SCRUBBER (GENERAL;VENTURI SCRUBBER | SULFUR DIOXIDE | LB | MMBTU HEAT INPUT CO2 | Minimally | 5 | 0 | 77.04 | 0.0376 |  | All data from the same facility; can’t develop a national average
50301102 | Waste Disposal;Solid Waste Disposal - Industrial;Sewage Sludge Incineration;Multiple Hearth Incinerator | NOT CLASSIFIED);AFTERBURNER;GAS SCRUBBER (GENERAL;VENTURI SCRUBBER | CARBON DIOXIDE | LB | TONS SLUDGE BURNED | Minimally | 2 | 1 | 76.69 | 5810 |  | All data from the same facility; can’t develop a national average
50301102 | Waste Disposal;Solid Waste Disposal - Industrial;Sewage Sludge Incineration;Multiple Hearth Incinerator | NOT CLASSIFIED);AFTERBURNER;GAS SCRUBBER (GENERAL;VENTURI SCRUBBER | MERCURY | LB | MMBTU HEAT INPUT CO2 | Minimally | 5 | 0 | 77.04 | 4.06e-05 |  | All data from the same facility; can’t develop a national average