## Displacement
United States Environmental Protection Agency, Office of Air and Radiation, Office of Transportation and Air Quality
Date | 2023-01-06
Process Number | Step Name | Step Comments | EPA Data Elements Used | Verify Table Name
For gas turbine engines, go to Step 9
Repeat Steps 1 through 8 for each Engine Configuration:
1 | Retrieve value of Bore |  | MCI-105 | MCI_ENGINE_CONFIG.BORE
2 | Retrieve value of Stroke |  | MCI-106 | MCI_ENGINE_CONFIG.STROKE
3 | Calculate displacement per cylinder | Perform the calculation for unrounded Displacement Per Cylinder (MCI-107), converting from cubic mm to liters: DPC = 3.14159 * ((Bore / 2) ^ 2) * Stroke * .000001
4 | Retrieve value of Number of Cylinders |  | MCI-104 | MCI_ENGINE_CONFIG.CYL_COUNT
5 | Calculate total engine displacement | Perform the calculation for Total Engine Displacement (MCI-108) using the unrounded displacement per cylinder DPC and store the result after rounding to 3 decimal digits: result := MCI-104 * DPC | MCI-108 | MCI_ENGINE_CONFIG.TOTAL_DISPLACEMENT
6 | Retrieve value of Maximum Engine Power |  | MCI-115 | MCI_ENGINE_CONFIG.MAX_ENGINE_POWER
7 | Calculate power density | Perform the calculation for Power Density (MCI-247) using the unrounded displacement per cylinder DPC and store the result after rounding to an integer value result := MCI-115 / DPC / MCI-104 | MCI-247 | MCI_ENGINE_CONFIG.POWER_DENSITY
8 | Truncate and store displacement per cylinder | Truncate the calculated displacement per cylinder (DPC) to 1 decimal digit and store the result | MCI-107 | MCI_ENGINE_CONFIG.DISPLACEMENT_PER_CYL
Continue at Step 13
Repeat Steps 9 through 12 for each Gas Turbine Engine Configuration:
9 | Retrieve value of Maximum Engine Power |  | MCI-115 | MCI_ENGINE_CONFIG.MAX_ENGINE_POWER
10 | Calculate displacement per cylinder | Perform the calculation for unrounded Displacement Per Cylinder (MCI-107), converting from cubic mm to liters, and store the result: if MCI-115 > 9300 kW, DPC = 29.0 else DPC = MCI-115 * 0.00311
11 | Set power density | Set Power Density to 34 [for the purpose of Standards Decision Table determinations only] | MCI-247 | MCI_ENGINE_CONFIG.POWER_DENSITY
12 | Truncate and store displacement per cylinder | Truncate the calculated displacement per cylinder (DPC) to 1 decimal digit and store the result | MCI-107 | MCI_ENGINE_CONFIG.DISPLACEMENT_PER_CYL
for all engine types, continue with Steps 13 through 14
13 | Set Engine Family Power Density | Engine Family Power Density = maximum Engine Configuration Power Density (MCI-247) | MCI-23 | MCI_CERT_DATASET.POWER_DENSITY
14 | Set Engine Family Displacement per Cylinder | Engine Family Displacement per Cylinder = maximum Displacement Per Cylinder (MCI-107) value calculated for the engine configurations | MCI-22 | MCI_CERT_DATASET.DISPLACEMENT_PER_CYL

## Adjustment Factors
United States Environmental Protection Agency, Office of Air and Radiation, Office of Transportation and Air Quality
Date | 2023-01-06
Process Number | Step Name | Step Comments | EPA Data Elements Used | Verify Table Name
Repeat Steps 1 through 5 for each IRAF Mode Details Group:
1 | Retrieve value of Regeneration Event Frequency |  | MCI-147 | MCI_IRAF_MODE.REGENERATION_EVENT_FREQUENCY
Repeat Steps 2 through 5 for each IRAF Pollutant Details Group of each IRAF Mode Details Group:
2 | Retrieve value of EFL |  | MCI-149 | MCI_IRAF_POLLUTANT.EFL_VALUE
3 | Retrieve value of EFH |  | MCI-150 | MCI_IRAF_POLLUTANT.EFH_VALUE
3 | Calculate average adjustment factor (EFA) | Perform the calculation for Average Adjustment Factor: EFA := (Frequency * EFH) + ((1 - Frequency) * EFL)
4 | Calculate upward adjustment factor (UAF) | Perform the calculation for Upward Adjustment Factor, round to three decimal places and store the result: UAF := EFA - EFL | MCI-151 | MCI_IRAF_POLLUTANT.UAF_VALUE
5 | Calculate downward adjustment factor (DAF) | Perform the calculation for Downward Adjustment Factor, round to three decimal places and store the result: DAF := EFH - EFA | MCI-152 | MCI_IRAF_POLLUTANT.DAF_VALUE

## Ramped Modal Tests
United States Environmental Protection Agency, Office of Air and Radiation, Office of Transportation and Air Quality
Date | 2023-01-06
Process Number | Step Name | Step Comments | EPA Data Elements Used | Verify Table Name
1 | Retrieve Model Year |  | MCI-3 | MCI_HEADER.MODEL_YEAR
2 | Retrieve Engine Type |  | MCI-10 | MCI_CERT_DATASET.ENGINE_TYPE_CD
3 | Retrieve Applicable Regulation |  | MCI-15 | MCI_CERT_DATASET.APPL_REGULATOIN_COC_CD
4 | Retrieve Applicable Tier (Clean Air Act) |  | MCI-16 | MCI_CERT_DATASET.APPL_TIER_CAA_CD
5 | Retrieve Compliance Indicator |  | MCI-18 | MCI_CERT_DATASET.SPECIAL_CMPL_PROVISION_CD
6 | Retrieve Engine Category |  | MCI-20 | MCI_CERT_DATASET.ENGINE_CATEGORY_CD
7 | Retrieve Maximum Engine Power (Part 1042) or Rated Power (Part 94) |  | MCI-21, MCI-248 | MCI_CERT_DATASET.MAX_ENG_POWER MCI_CERT_DATASET.RATED_POWER
8 | Retrieve Displacement per Cylinder |  | MCI-22 | MCI_CERT_DATASET.DISP_PER_CYLINDER
9 | Retrieve Power Density |  | MCI-23 | MCI_CERT_DATASET.POWER_DENSITY
10 | Retrieve Maximum In Use Speed (Part 1042) or Maximum Test Speed (Part 94) |  | MCI-250, MCI-249 | MCI_CERT_DATASET.MAX_IN_USE_SPEED MCI_CERT_DATASET.MAX_TEST_SPEED
11 | Look up Standards | Using above factors, use Decision Table to get Standards for NOx, PM, HC, CO, and HC + NOx and related FEL caps (no FEL data for CO)
12 | Retrieve list of Infrequent Regeneration Devices used in ramped modal testing | includes all IRAFs with Test Mode Type (MCI-246) 'R' | MCI-246 | MCI_IRAF.TEST_MODE_TYPE_CD
Repeat Steps 13 through Step 26 for each Steady-State Ramped Modal Pollutant tested
13 | Retrieve Test Result Pollutant Name |  | MCI-262 | MCI_SS_TEST_MODE_RESULT.POLLUTANT_NM_CD
14 | Retrieve Test Result Value for Pollutant | g/kW-hr | MCI-263 | MCI_SS_TEST_MODE_RESULT.POLLUTANT_TEST_RESULT_VALUE
15 | Retrieve Deterioration Factor for same Pollutant Name (MCI-173), if it exists |  | MCI-198 | MCI_DF.DF_VALUE
16 | Truncate Deterioration Factor | Truncate Deterioration Factor to 1 decimal place more than standard, if necessary.
For Steps 17 through Step 19, if an NOx + HC standard is present rather than an NOx standard, process and store the relevant standard and FEL values for NOx + HC now
17 | Store standard | Store matching Pollutant Type Standard Value (from decision table in Step 11) | MCI-185, MCI-187 | MCI_EPA_SS_TEST_RESULT.POLLUTANT_NM_CD MCI_EPA_SS_TEST_RESULT.POLLUTANT_STANDARD_VALUE
18 | Retrieve FEL value if it exists for Pollutant Name | PM, NOx and NOx + HC only | MCI-31 | MCI_ABT_FEL.FEL_VALUE
19 | Store FEL value if it exists for Pollutant Name |  | MCI-188 | MCI_EPA_SS_TEST_RESULT.POLLUTANT_FEL
20 | Retrieve Adjustment Factors for Infrequent Regeneration Devices used in the testing, if any | For each Infrequent Regeneration Device used in testing (from Step 12), retrieve UAF (MCI-151) and DAF (MCI-152) values from IRAF Information Sets with Mode Identifier (MCI-146) of R (Ramped) and same Pollutant Name (MCI-148), if any exist | MCI-151, MCI-152 | MCI_IRAF_POLLUTANT.UAF_VALUE, MCI_IRAF_POLLUTANT.DAF_VALUE
21 | Retrieve list of Infrequent Regeneration Devices that regenerated during this test |  | MCI-172 | MCI_CERT_TEST_INFO.RMP_REGENERATING_ATD_ID
22 | Calculate the total adjustment factor (TAF) | If no adjustment factors exist (from Step 20), then TAF := 0 If adjustment factors exist, then sum up the adjustment factors for each Infrequent Regeneration Device (from Step 12) as follows: if Device regenerated during the test, then TAF := TAF - DAF for that device if Device did not regenerate during the test, then TAF := TAF + UAF for that device
23 | Add total adjustment factor to test result | Perform the calculation to add the total adjustment factor to the test result: adj_result := Test Result (from Step 14) + TAF (from Step 22)
24 | Retrieve deterioration factor type for this pollutant, if any | The Deterioration Factor may be additive, multiplicative or absent. Units: Multiplicative DFs - No units, Additive DFs - g/kW-hr | MCI-199 | MCI_DF.DF_TYPE_CD
25 | Calculate certification level for Pollutant | Perform the calculation for the Pollutant Certification Level using the formula appropriate for the deterioration factor (from Step 16) and its type (from Step 24): (additive) cert_level := adj_result + Deterioration Factor (multiplicative) cert_level := adj_result * Deterioration Factor (none or EIAPP NOx) cert_level := adj_result
26 | Round the result | Round the certification level to the same number of decimal places as the standard from the decision table (from Step 11) and store result | MCI-186 | MCI_EPA_SS_TEST_RESULT.CERT_EMISSION_RESULT
Continue with Steps 27 through Step 28 if an NOx + HC standard is present
27 | Retrieve NOx and HC unrounded adjusted results | Retrieve the unrounded adjusted results (from Step 25) for Pollutants NOx and HC and add them together for a combined result: combined_result := cert_level_NOx + cert_level_HC
28 | Round the combined result | Round the combined results to the same number of decimal places as the standard from the decision table (from Step 11) and store result | MCI-186 | MCI_EPA_SS_TEST_RESULT.CERT_EMISSION_RESULT
Compliance evaluation steps are detailed on the Cert Level Compliance tab

## Discrete Modal Tests
United States Environmental Protection Agency, Office of Air and Radiation, Office of Transportation and Air Quality
Date | 2023-01-06
Process Number | Step Name | Step Comments | EPA Data Elements Used | Verify Table Name
1 | Retrieve Model Year |  | MCI-3 | MCI_HEADER.MODEL_YEAR
2 | Retrieve Engine Type |  | MCI-10 | MCI_CERT_DATASET.ENGINE_TYPE_CD
3 | Retrieve Applicable Regulation |  | MCI-15 | MCI_CERT_DATASET.APPL_REGULATOIN_COC_CD
4 | Retrieve Applicable Tier (Clean Air Act) |  | MCI-16 | MCI_CERT_DATASET.APPL_TIER_CAA_CD
5 | Retrieve Compliance Indicator |  | MCI-18 | MCI_CERT_DATASET.SPECIAL_CMPL_PROVISION_CD
6 | Retrieve Engine Category |  | MCI-20 | MCI_CERT_DATASET.ENGINE_CATEGORY_CD
7 | Retrieve Maximum Engine Power (Part 1042) or Rated Power (Part 94) |  | MCI-21, MCI-248 | MCI_CERT_DATASET.MAX_ENG_POWER MCI_CERT_DATASET.RATED_POWER
8 | Retrieve Displacement per Cylinder |  | MCI-22 | MCI_CERT_DATASET.DISP_PER_CYLINDER
9 | Retrieve Power Density |  | MCI-23 | MCI_CERT_DATASET.POWER_DENSITY
10 | Retrieve Maximum In Use Speed (Part 1042) or Maximum Test Speed (Part 94) |  | MCI-250, MCI-249 | MCI_CERT_DATASET.MAX_IN_USE_SPEED MCI_CERT_DATASET.MAX_TEST_SPEED
11 | Look up Standards | Using above factors, use Decision Table to get Standards for NOx, PM, HC, CO, and HC + NOx and related FEL caps (no FEL data for CO)
12 | Retrieve list of Infrequent Regeneration Devices used in discrete modal testing | includes all IRAFs with Test Mode Type (MCI-246) 'D' | MCI-246 | MCI_IRAF.TEST_MODE_TYPE_CD
13 | Retrieve Duty Cycle to determine Weighting Factors | 1 = 4-Mode General Cycle (E3) §94.105 Table B-1 2 = 5-Mode Recreational Cycle (E5) §94.105 Table B-5 3 = 4-Mode Constant Speed Propulsion Cycle (E2) §94.105 Table B-2 4 = 5-Mode Constant Speed Auxiliary Cycle (D2) §94.105 Table B-4 5 = 6-Mode Variable Speed Auxiliary Cycle (G2) §1039 Appendix II (b)(1) 6 = 8-Mode Variable Speed Auxiliary Cycle (C1) §94.105 Table B-3 O = Other (no calculations should be performed) | MCI-167 | MCI_CERT_TEST_INFO.DUTY_CYCLE_CD
14 | Initialize sum of weighted mode power factors to 0 | Initialize sum_of_weightedPOWER to 0
15 | Initialize sum of weighted mode test results for each pollutant to 0 | Initialize sum_of_weighted_mode_results for each pollutant to 0
Repeat Steps 16 through 27 for each Mode Identifier (MCI-179) in test:
16 | Retrieve Mode Identifier |  | MCI-179 | MCI_SS_DSC_TEST_MODE.TEST_MODE_CD
17 | Retrieve Mode Power | POWER in kW | MCI-180 | MCI_SS_DSC_TEST_MODE.TEST_MODE_POWER
18 | Multiply the mode power by the weighting factor | Perform the calculation to multiply the mode power (from Step 17) by the weighting factor for the Mode Identifier: weightedPOWER = POWER * weighting factor
19 | Add weighted mode power to sum of weighted mode powers | Perform the calculation to add the weighted mode power (from Step 18) to the running sum: sum_of_weightedPOWER := sum_of_weightedPOWER + weightedPOWER
20 | Retrieve list of Infrequent Regeneration Devices that regenerated during this Mode |  | MCI-181 | MCI_SS_DSC_TEST_MODE.DSC_REGENERATING_ATD_ID
Repeat Steps 21 through Step 27 for each Steady-State Discrete Modal Pollutant tested
21 | Retrieve Test Result Pollutant Name |  | MCI-262 | MCI_SS_TEST_MODE_RESULT.POLLUTANT_NM_CD
22 | Retrieve Test Result Value for Pollutant | g/kW-hr | MCI-263 | MCI_SS_TEST_MODE_RESULT.POLLUTANT_TEST_RESULT_VALUE
23 | Retrieve Adjustment Factors for Infrequent Regeneration Devices used in the test mode, if any | For each Infrequent Regeneration Device used in testing (from Step 12) retrieve UAF (MCI-151) and DAF (MCI-152) values from IRAF Information Sets with a Mode Identifier (MCI-146) the same as the current mode (from Step 16) and the same Pollutant Name (MCI-148), if any exist | MCI-151, MCI-152 | MCI_IRAF_POLLUTANT.UAF_VALUE, MCI_IRAF_POLLUTANT.DAF_VALUE
24 | Calculate the total adjustment factor (TAF) | If no adjustment factors exist (from Step 23), then TAF := 0 If adjustment factors exist, then sum up the adjustment factors for each Infrequent Regeneration Device (from Step 12) as follows: if Device regenerated during the mode, then TAF := TAF - DAF for that device if Device did not regenerate during the mode, then TAF := TAF + UAF for that device
25 | Add total adjustment factor to test result | Perform the calculation to add the total adjustment factor to the test result: adj_result := Test Result (from Step 22) + TAF (from Step 24)
26 | Multiply the adjusted result by the weighting factor | Perform the calculation to multiple the adjusted result by the weighting factor for the Mode Identifier: weighted_result := adj_result (from Step 25) * weighting factor
27 | Add weighted test result to sum of weighted test results | Perform the calculation to add the weighted test result to the running sum for the pollutant: sum_of_weighted_mode_results := sum_of_weighted_mode_results + weighted_result (from Step 26)
Repeat Steps 28 through 37 for each Pollutant in the test. Use pollutants list from Mode 1, since all modes should have an identical list.
28 | Retrieve Deterioration Factor for same Pollutant Name (MCI-173), if it exists |  | MCI-198 | MCI_DF.DF_VALUE
29 | Truncate Deterioration Factor | Truncate Deterioration Factor to 1 decimal place more than standard, if necessary.
30 | Retrieve deterioration factor type for this pollutant, if any | The Deterioration Factor may be additive, multiplicative or absent. Units: Multiplicative DFs - No units, Additive DFs - g/kW-hr | MCI-199 | MCI_DF.DF_TYPE_CD
For Steps 31 through Step 33, if an NOx + HC standard is present rather than an NOx standard, process and store the relevant standard and FEL values for NOx + HC
31 | Store standard | Store matching Pollutant Type Standard Value (from decision table in Step 11) | MCI-185, MCI-187 | MCI_EPA_SS_TEST_RESULT.POLLUTANT_NM_CD MCI_EPA_SS_TEST_RESULT.POLLUTANT_STANDARD_VALUE
32 | Retrieve FEL value if it exists for Pollutant Name | PM, NOx and NOx + HC only | MCI-31 | MCI_ABT_FEL.FEL_VALUE
33 | Store FEL value if it exists for Pollutant Name |  | MCI-188 | MCI_EPA_SS_TEST_RESULT.POLLUTANT_FEL
34 | Retrieve sum of weighted mode results | Retrieve sum_of_weighted_mode_results for the pollutant from Step 27
35 | Divide sum of weighted mode results by sum of weighted mode powers | Perform the calculation to divide the sum of weighted mode results by the sum of weighted mode powers: result := sum_of_weighted_mode_results (from Step 34) / sum_of_weightedPOWER (from Step 19)
36 | Calculate certification level for Pollutant | Perform the calculation for the Pollutant Certification Level using the formula appropriate for the deterioration factor (from Step 29) and its type (from Step 30): (additive) cert_level := result + Deterioration Factor (multiplicative) cert_level := result * Deterioration Factor (none or EIAPP NOx) cert_level := result
37 | Round the result | Round the certification level to the same number of decimal places as the standard from the decision table (from Step 11) and store result | MCI-186 | MCI_EPA_SS_TEST_RESULT.CERT_EMISSION_RESULT
Continue with Steps 38 through Step 39 if an NOx + HC standard is present
38 | Retrieve NOx and HC unrounded adjusted results | Retrieve the unrounded adjusted results (from Step 37) for Pollutants NOx and HC and add them together for a combined result: combined_result := cert_level_NOx + cert_level_HC
39 | Round the combined result | Round the combined results to the same number of decimal places as the Manufacturer FEL for HC+NOx (if it exists) or the standard from the decision table (from Step 11) and store result | MCI-186 | MCI_EPA_SS_TEST_RESULT.CERT_EMISSION_RESULT
Compliance evaluation steps are detailed on the Cert Level Compliance tab

## Weighting Factors
United States Environmental Protection Agency, Office of Air and Radiation, Office of Transportation and Air Quality
Date | 2023-01-06
4-Mode General Cycle (E3)
| Mode Number | Weighting Factor
| 1 | 0.2
| 2 | 0.5
| 3 | 0.15
| 4 | 0.15
5-Mode Recreational Cycle (E5)
| Mode Number | Weighting Factor
| 1 | 0.08
| 2 | 0.13
| 3 | 0.17
| 4 | 0.32
| 5 | 0.3
4-Mode Constant Speed Propulsion Cycle (E2)
| Mode Number | Weighting Factor
| 1 | 0.2
| 2 | 0.5
| 3 | 0.15
| 4 | 0.15
5-Mode Constant Speed Auxiliary Cycle (D2)
| Mode Number | Weighting Factor
| 1 | 0.05
| 2 | 0.25
| 3 | 0.3
| 4 | 0.3
| 5 | 0.1
6-Mode Variable Speed Auxiliary Cycle (G2)
| Mode Number | Weighting Factor
| 1 | 0.09
| 2 | 0.2
| 3 | 0.29
| 4 | 0.3
| 5 | 0.07
| 6 | 0.05
8-Mode Variable Speed Auxiliary Cycle (C1)
| Mode Number | Weighting Factor
| 1 | 0.15
| 2 | 0.15
| 3 | 0.15
| 4 | 0.1
| 5 | 0.1
| 6 | 0.1
| 7 | 0.1
| 8 | 0.15

## NOx Standards
United States Environmental Protection Agency, Office of Air and Radiation, Office of Transportation and Air Quality
Date | 2023-01-06
NOX Emission Standards (g/kW-hr)
|  | Emission Standard Tier | Less than 130 RPM | 130-1999 RPM | Over 1999 RPM
|  | Tier 1 | 17 | 45.0·n(−0.20) | 9.8
|  | Emission Standard Tier | Less than 130 RPM | 130-2000 RPM | Over 2000 RPM
|  | Tier 2 | 14.4 | 44.0·n(−0.23) | 7.7
|  | Tier 3 | 3.4 | 9.0·n(−0.20) | 2
n is the RPM value from MCI-250 or MCI-249, as appropriate [MCI_CERT_DATASET.MAX_IN_USE_SPEED or MCI_CERT_DATASET.MAX_TEST_SPEED]

## Baseline Limits
United States Environmental Protection Agency, Office of Air and Radiation, Office of Transportation and Air Quality
Date | 2023-01-06
Process Number | Step Name | Step Comments | EPA Data Elements Used | Verify Table Name
Repeat Steps 1 through Step 9 for NOx and PM pollutants
1 | Retrieve Test Result Pollutant Name |  | MCI-185 | MCI_EPA_SS_TEST_RESULT.POLLUTANT_NM_CD
2 | Initialize sum of certification levels to 0 | sum_cert_levels = 0
3 | Initialize count of certification levels to 0 | count_cert_levels = 0
Repeat Steps 4 through Step 6 for each baseline certification test after certification levels are determined
4 | Retrieve rounded Certification Level Value for Pollutant | CERT | MCI-186 | MCI_EPA_SS_TEST_RESULT.CERT_EMISSION_RESULT
5 | Add certification level to sum | sum_cert_levels = sum_cert_levels + CERT
6 | Increment count | count_cert_levels = count_cert_levels + 1
Continue after all baseline certification levels are summed
7 | Calculate certification levels average | AVG = sum_cert_levels / count_cert_levels
8 | Calculate baseline standard value | for NOx: BASELINE = AVG * 1.05 for PM: BASELINE = (AVG * 0.75) + 0.015
9 | Round and store the baseline standard value | Round the baseline standard value (from Step 8) to the same number of decimal places as the equivalent standard found in the decision table and store result | MCI-307 | MCI_EPA_SS_TEST_RESULT.BASELINE_STANDARD_VALUE
Compliance evaluation steps are detailed on the Cert Level Compliance tab

## Cert Level Compliance
United States Environmental Protection Agency, Office of Air and Radiation, Office of Transportation and Air Quality
Date | 2023-01-06
Process Number | Step Name | Step Comments | EPA Data Elements Used | Verify Table Name
Repeat Steps 1 through Step 7 for each pollutant tested, including NOx + HC, for all non-baseline certification test information data
1 | Retrieve Test Result Pollutant Name |  | MCI-185 | MCI_EPA_SS_TEST_RESULT.POLLUTANT_NM_CD
2 | Retrieve rounded Certification Level Value for Pollutant | g/kW-hr | MCI-186 | MCI_EPA_SS_TEST_RESULT.CERT_EMISSION_RESULT
3 | Retrieve standard, if present | g/kW-hr | MCI-187 | MCI_EPA_SS_TEST_RESULT.POLLUTANT_STANDARD_VALUE
4 | Retrieve FEL value if it exists for Pollutant Name | g/kW-hr | MCI-188 | MCI_EPA_SS_TEST_RESULT.POLLUTANT_FEL
5 | Retrieve baseline standard value, if present | g/kW-hr | MCI-307 | MCI_EPA_SS_TEST_RESULT.BASELINE_STANDARD_VALUE
6 | Calculate final standard to use (STD) | Determine the applied standard value: if baseline standard value MCI-307 exists, then STD := baseline standard value (from Step 5) else if FEL value (MCI-188) exists and standard (MCI-187) is present, then STD := FEL value (from Step 4) else if standard (MCI-187) is present, then STD := standard from decision table (from Step 3) else compliance testing is not performed for this pollutant (return to Step 1)
7 | Calculate Pass/Fail Indicator | Determine if the Engine Family meets the standard for this Pollutant type and store result (if STD is available): If rounded certification level MCI-186 (from Step 2) is greater than STD (from Step 6) then 'Fail', else 'Pass' | MCI-189 | MCI_EPA_SS_TEST_RESULT.PASS_FAIL_INDICATOR_CD

## NOx Mode Caps
United States Environmental Protection Agency, Office of Air and Radiation, Office of Transportation and Air Quality |  |  |  | Legend
Date | 2023-01-06 |  |  | Red Text in Green Cell indicates a specific addition or modification to the text in a cell since the last publication of this document
Struck Red Text in Green Cell indicates a deletion from the text in a cell that was in the last publication of this document
Process Number | Step Name | Step Comments | EPA Data Elements Used | Verify Table Name
1 | Retrieve Applicable Tier (Clean Air Act) |  | MCI-16 | CAA_Tier
2 | Retrieve Applicable Tier (Annex VI) |  | MCI-17 | IMO_TIER
3 | Retrieve Engine Category |  | MCI-20 | MCI_CERT_DATASET.ENGINE_CATEGORY_CD
Continue with Step 4 through Step 13 for each certification test of IMO Tier III engines (of any category) and for Tier 3 Category 3 engines regulated under EPA Part 1042.
4 | Retrieve Duty Cycle |  | MCI-167 | DUTY_CYCLE
5 | Retrieve Test Mode Type |  | MCI-168 | MCI_CERT_TEST_INFO.TEST_MODE_TYPE_CD
Continue with Step 6 through Step 13 for each Discrete Certification Test only. If no discrete certification tests are present, submit a Mode Cap Compliance Description via the Upload Certification Documents module to demonstrate compliance with IMO mode caps.
3 | Retrieve Maximum Engine Power | MAX_POWER | MCI-21 | MCI_CERT_DATASET.MAX_ENG_POWER
4 | Calculate Power Threshold | power_threshold = MAX_POWER * 0.1
6 | Retrieve NOx standard or NOx + HC standard | STANDARD, g/kW-hr | MCI-187 | MCI_EPA_SS_TEST_RESULT.POLLUTANT_STANDARD_VALUE
7 | Calculate NOx Mode Cap | cap = STANDARD * 1.5 | MCI-316 | MCI_EPA_NOX_MODE_CAP.NOX_MODE_CAP_VALUE
Repeat Step 8 through Step 12 for each mode of the Discrete Certificate Test
8 | Retrieve Mode Identifier |  | MCI-261 | MODE
9 | Retrieve Mode Power | POWER | MCI-180 | MCI_SS_TEST_RESULT.MODE_POWER
10 | Calculate Mode Cap Applicability | if DUTY_CYCLE equals '4' (representing the D2 cycle) and MODE is '5' (representing the 10% load test point), Applicability is No otherwise, if DUTY_CYCLE equals '6' (representing the C1 cycle) and MODE is '4' or '8' (representing the 10% and idle load test points, respectively), Applicability is No otherwise, Applicability is Yes | MCI-315 | MCI_EPA_NOX_MODE_CAP.NOX_MODE_CAP_APPLICABLE_YN
Continue with Step 11 through Step 13 if Applicability is Yes; otherwise, continue with next mode (return to Step 8)
11 | Retrieve Mode NOx emission | EMISSION | MCI-263 | MCI_SS_TEST_MODE_RESULT.POLLUTANT_TEST_RESULT_VALUE
12 | Calculate Emission Rate | emission_rate = EMISSION / POWER rounded to nearest 0.1 g/kW-hr | MCI-322 | MCI_EPA_NOX_MODE_CAP.NOX_EMISSION_RATE
If IMO_TIER is '3' (Tier III), DUTY_CYCLE is '2' (representing the E5 cycle), and MODE is 5 (representing the idle load test point), skip the pass/fail evaluation of Step 13 and continue with next certification test (return to Step 4); otherwise, continue to Step 13.
13 | Calculate Pass/Fail Indicator | if emission_rate > cap, Fail Otherwise, Pass | MCI-317 | MCI_EPA_NOX_MODE_CAP.PASS_FAIL_INDICATOR_CD