## Soil Samples - City Park
Soil Sampling Results - East Palestine City Park
| Date Sampled: | 2023-03-09 | 2023-03-09 | 2023-03-09 | 2023-03-09 | 2023-03-09 | 2023-03-09 | 2023-03-09 | 2023-03-09 | 2023-03-09 | 2023-03-09 | 2023-03-09 | 2023-03-09 | 3/10/2023 | 3/10/2023
Analyte | Sample ID: | SS-01_A_0-0.1_20230309_M5 | SS-01_A_0.1-0.5_20230309_M5 | SS-01_R_0-0.1_20230309_N4 | SS-01_R_0.1-0.5_20230309_N4 | SS-01_R_0-0.1_20230309_N5 | SS-01_R_0.1-0.5_20230309_N5 | SS-02_R_0-0.1_20230309_M5 | SS-02_R_0.1-0.5_20230309_M5 | SS-02_R_0-0.1_20230309_N4 | SS-02_R_0.1-0.5_20230309_N4 | SS-03_R_0-0.1_20230309_M5 | SS-03_R_0.1-0.5_20230309_M5 | SS-01_R_0-0.1_20230310_L5 | SS-01_R_0.1-0.5_20230310_L5
Chemical Name | Screening Level mg/kg | mg/kg | mg/kg | mg/kg | mg/kg | mg/kg | mg/kg | mg/kg | mg/kg | mg/kg | mg/kg | mg/kg | mg/kg | mg/kg | mg/kg
2-Methylnaphthalene | 24 | 0.33 | 0.1 | 1 | 0.84 | U | U | 0.035 | 0.064 | 0.077 | 0.054 | 0.019 J | 0.065 | 0.13 | 0.2
Acenaphthylene | NSL | U | U | U | U | U | U | U | U | U | U | U | 0.0071 J | U | 0.014 J
Anthracene | 5980 | U | U | 0.032 | 0.021 | U | U | U | U | U | U | U | 0.009 J | 0.02 J | 0.014 J
Benz[a]anthracene | 1.1 | 0.02 J | 0.012 J | 0.087 Bcn | 0.074 Bcn | 0.032 JBcn | 0.021 JBcn | U | 0.021 J | 0.023 Bcn | 0.022 JBcn | 0.012 J | 0.049 Bcn | 0.053 | 0.041
Benzo[a]pyrene | 1.4 | 0.019 J | 0.011 J | 0.078 Bcn | 0.061 Bcn | 0.02 JBcn | 0.021 JBcn | U | U | 0.029 Bcn | 0.022 JBcn | U | 0.052 Bcn | 0.069 | 0.06
Benzo[b]anthracene | NSL | 0.024 | 0.018 J | 0.097 | 0.072 | 0.026 J | 0.0095 J | U | U | 0.034 | 0.016 J | U | 0.062 | U | U
Benzo[b]fluoranthene | 14 | 0.024 | 0.018 J | 0.097 | 0.072 | 0.026 J | 0.0095 J | U | U | 0.034 | 0.016 J | U | 0.062 | 0.1 | 0.077
Benzo[g,h,i]perylene | NSL | 0.024 | 0.021 | 0.076 Bcn | 0.07 Bcn | 0.02 JBcn | 0.021 JBcn | U | U | U | U | U | 0.04 Bcn | 0.06 | 0.051
Benzo[k]fluoranthene | 140 | 0.011 J | 0.0047 J | 0.022 | 0.02 | 0.009 J | U | U | U | 0.014 J | 0.011 J | U | 0.03 | 0.038 | 0.03
Chrysene | 1390 | 0.043 | 0.028 | 0.15 | 0.12 | 0.02 J | 0.0072 J | 0.022 J | 0.031 | 0.033 | 0.017 J | 0.016 J | 0.067 | 0.085 | 0.072
Dibenz[a,h]anthracene | 1.4 | U | U | 0.019 J | U | U | U | U | U | U | U | U | 0.011 J | U | 0.014 J
Fluoranthene | 598 | 0.034 | 0.016 J | 0.12 | 0.096 | 0.022 J | 0.0099 J | 0.022 J | 0.033 | 0.045 | 0.022 | 0.018 J | 0.089 | 0.11 | 0.088
Fluorene | 239 | 0.013 J | U | U | U | U | U | U | U | U | U | U | U | U | U
Indeno[1,2,3-cd]pyrene | 14 | 0.01 J | U | 0.025 | 0.027 | 0.017 J | U | U | 0.017 J | 0.019 J | 0.0091 J | U | 0.029 | 0.048 | 0.038
Naphthalene | 14 | 0.19 | 0.061 | 0.57 | 0.46 | U | U | 0.022 J | 0.043 | 0.045 | 0.034 | 0.015 J | 0.039 | 0.088 | 0.13
Phenanthrene | NSL | 0.23 | 0.09 | 0.78 | 0.68 | 0.012 J | 0.0077 J | 0.033 | 0.084 | 0.064 | 0.043 | 0.013 J | 0.065 | 0.11 | 0.13
Phenol | 1900 | U | U | U | U | U | U | U | U | U | U | U | U | 0.14 | U
Pyrene | 1790 | 0.044 | 0.018 J | 0.13 | 0.11 | 0.024 J | 0.0096 J | 0.02 J | 0.034 | 0.039 | 0.02 J | 0.014 J | 0.079 | 0.096 | 0.076
2,3,7,8-tetrachlorodibenzo-p-dioxin | 4.8e-06 | U | U | U | U | U | 0.00000027 J | U | U | U | U | 0.0000011 J | 0.00000084 J | U | U
1,2,3,4,6,7,8-heptachlorodibenzo-p-dioxin | 0.00048 | U | U | 0.0000042 J | 0.0000041 J | 0.000036 | 0.0000052 J | 0.0000092 | 0.0000082 | 0.000017 | 0.000013 | 0.000023 | 0.000016 | 5.4e-05 | 2.8e-05
1,2,3,4,6,7,8,9-octachlorodibenzo-p-dioxin | 0.016 | 0.000018 | 0.00001 J | 0.000073 | 0.0001 | 0.00034 | 0.00007 | 0.000055 | 0.000051 | 0.00012 | 0.000096 | 0.00016 | 0.00011 | 0.00039 | 0.00021
2,3,7,8-tetrachlorodibenzofuran | 4.8e-05 | U | U | U | 0.00000043 J | U | U | U | U | 0.00000049 JI | 0.00000068 J | 0.0000012 JI | 0.00000089 J | U | 0.00000027 J
2,3,4,7,8-pentachlorodibenzofuran | 1.6e-05 | U | U | U | U | U | U | U | U | U | U | U | U | U | .0000029 J
1,2,3,4,6,7,8-heptachlorodibenzofuran | 0.00048 | U | U | U | U | 0.0000092 J | U | 0.0000051 J | 0.0000031 J | 0.0000068 J | 0.0000051 JI | 0.00001 | 0.0000057 J | 2.1e-05 | 1.4e-05
1,2,3,4,6,7,8,9-octachlorodibenzofuran | 0.0016 | U | U | U | 0.0000024 J | 0.000029 | 0.0000034 J | 0.0000055 J | 0.0000048 J | 0.000011 J | 0.000009 J | 0.000012 J | 0.0000087 J | 2.5e-05 | 1.4e-05
Total Dioxin-Furan | 4.8e-06 | 0.0000028 | 0.0000026 | 0.0000029 | 0.0000027 | 0.0000046 | 0.0000028 | 0.0000034 | 0.0000033 | 0.0000033 | 0.0000031 | 0.0000047 | 0.0000038 | 4.5e-06 | 3.6e-06
Terms
mg/kg | Miligrams per kilogram
Screening Level | Intermediate Residential Regional Screening Level
NSL | No Screening Level
U | This result should be considered “not-detect” because it was not detected above the detection limit or it was detected in a field blank or laboratory blank at a similar level
I | Value is an estimated maximum possible concentration
J | Result is less than the reporting limit but greater than or equal to the method detection limit and the concentration is an approximate value
B | Compound was found in the blank and sample. Blank samples are taken to ensure that environmental samples have not been contaminated by the data-collection process.
cn | Refer to Case Narrative for further detail. The cn data qualifier was included for analytes Benz[a]anthracene, Benzo[a]pyrene and/or Benzo[g,h,i]perylene for some samples. After a review of the Case Narratives for those samples, this data qualifier was applied because the method blank for for the preparation batch and analytical batch contained these analytes above the method detection limit.

## Caption for the table
All soil samples results from East Palestine City Park are below screening levels.

## Table of Non-detect Analytes
The following analytes were non-detect in all City Park soil samples:
2,4,5-Trichlorophenol
2,4,6-Trichlorophenol
2,4-Dichlorophenol
2-Chlorophenol
4-chloro-3-Methylphenol
4-Chlorophenyl phenyl ether
Acenaphthene
Hexachlorobenzene
Pentachlorophenol
1,2,3,7,8-pentachlorodibenzo-p-dioxin
1,2,3,4,7,8-hexachlorodibenzo-p-dioxin
1,2,3,6,7,8-hexachlorodibenzo-p-dioxin
1,2,3,7,8,9-hexachlorodibenzo-p-dioxin
1,2,3,7,8-pentachlorodibenzofuran
1,2,3,4,7,8-hexachlorodibenzofuran
1,2,3,6,7,8-hexachlorodibenzofuran
1,2,3,7,8,9-hexachlorodibenzofuran
2,3,4,6,7,8-hexachlorodibenzofuran
1,2,3,4,7,8,9-heptachlorodibenzofuran
Total-PCDD/DF-TEQ-MB (WHO2005)