## READ ME
Field | Description
Factor ID | This field gives the factor ID. This ID can be used to located the associated reference on the reference website.
SCC | This is the current SCC for the factor based on the data we have received
MAP TO | This is the factor that the current retired SCC gets mapped to
SCC Description | This is the descipriton of the SCC
Control Device Configuration | This provides the control device configuration as created by WebFIRE
Pollutant | This provides the pollutant name
Units | These are the units of the factor
Activity | This is the activity of the factor
Factor Representativness | This indicates the factor quality rating
Number of individual test data values used to calculate the emissions factor | This is the number of test data values that were used to create the emission facor. The reference spreadsheet contains each of these test data values as well as their project data sets.
Number of individual test data values excluded from the calculation | This is the number of test data values that were excluded from creating the emission facor. The reference spreadsheet contains each of these test data values as well as their project data sets and the reasons why these test data values were not used in the creation of the factor.
Composite Test Rating | This is the composite of all the test report ratings used to create the emission factor
New Candidate Factor | This is the draft emission factor that has become the final emission factor.
Existing Factor | This is the existing emission factor in AP-42 (if applicable)
Difference (%) | This is the percent difference between the exisiting factor and the new draft factor
Draft Date | This is the date that the factors were drafted
Factor Reference | This is a link to the factor reference spreadsheet

## Final Factors
Factor ID | New Factor ID | SCC | SCC Description | Control Device Configuration | Pollutant | Units | Activity | Factor Representativness | Number of individual test data values used to calculate the emissions factor | Number of individual test data values excluded from the calculation | Composite Test Rating | New Candidate Factor | Existing Factor | Difference (%) | Draft Date | Factor Reference | Location in Section | Footnote | Reference
1 |  | 50100802 | Solid Waste Disposal - Government;Sludge: Multiple Hearth;Other Incineration;Waste Disposal | AFTERBURNER;WET SCRUBBER | 1,2,3,4,6,7,8,9-OCTACHLORODIBENZO-P-DIOXIN | LB | TONS DRIED SLUDGE FED | Minimally | 4 | 2 | 74.82 | 1.85e-10 |  |  | 2023-01-09 | https://www.epa.gov/system/files/documents/2022-10/2.2_Rd2_Factor1Data_0.xlsx | Table 2.2-3 (cont.) | h | 82
2 |  | 50100802 | Solid Waste Disposal - Government;Sludge: Multiple Hearth;Other Incineration;Waste Disposal | AFTERBURNER;WET SCRUBBER | 1,2,3,4,6,7,8-HEPTACHLORODIBENZO-P-DIOXIN | LB | TONS DRIED SLUDGE FED | Minimally | 3 | 1 | 72.63 | 5.75e-11 |  |  | 2023-01-09 | https://www.epa.gov/system/files/documents/2022-10/2.2_Rd2_Factor2Data.xlsx | Table 2.2-3 (cont.) | i | 83
3 |  | 50100802 | Solid Waste Disposal - Government;Sludge: Multiple Hearth;Other Incineration;Waste Disposal | AFTERBURNER;WET SCRUBBER | 2,3,7,8-TETRACHLORODIBENZOFURAN | LB | TONS DRIED SLUDGE FED | Minimally | 4 | 2 | 73.97 | 8.62e-11 |  |  | 2023-01-09 | https://www.epa.gov/system/files/documents/2022-10/2.2_Rd2_Factor3Data.xlsx | Table 2.2-3 (cont.) | g | 84
10819 | 11150 | 50100802 | Solid Waste Disposal - Government;Sludge: Multiple Hearth;Other Incineration;Waste Disposal | AFTERBURNER,VENTURI SCRUBBER;WET SCRUBBER;ELECTROSTATIC PRECIPITATOR - WET (WESP),IMPINGEMENT PLATE SCRUBBER; REGENERATIVE THERMAL OXIDIZER; PACKED BED SCRUBBER - HIGH EFFICIENCY; QUENCH TOWER | 2,3,7,8-TETRACHLORODIBENZOFURAN | LB | TONS DRIED SLUDGE FED | Moderately | 8 | 2 | 75.3 | 7.02e-11 |  |  | 2023-01-09 | https://www.epa.gov/system/files/documents/2022-10/2.2_Rd2_Factor10819Data.xlsx | Table 2.2-3 (cont.) | e | 143
4 |  | 50100802 | Solid Waste Disposal - Government;Sludge: Multiple Hearth;Other Incineration;Waste Disposal | AFTERBURNER;WET SCRUBBER | CADMIUM | LB | TONS DRIED SLUDGE FED | Moderately | 6 | 2 | 75.39 | 0.000268 |  |  | 2023-01-09 | https://www.epa.gov/system/files/documents/2022-10/2.2_Rd2_Factor4Data.xlsx | Table 2.2-5 (cont.) | f | 85
10824 | 11121 | 50100802 | Solid Waste Disposal - Government;Sludge: Multiple Hearth;Other Incineration;Waste Disposal | AFTERBURNER,SCRUBBER,VENTURI SCRUBBER;AFTERBURNER,TRAY SCRUBBER,VENTURI SCRUBBER;AFTERBURNER,VENTURI SCRUBBER;SCRUBBER,VENTURI SCRUBBER;VENTURI SCRUBBER | Cadmium | LB | TONS DRIED SLUDGE FED | Moderately | 6 | 2 | 75.21 | 0.000397 |  |  | 2023-01-09 | https://www.epa.gov/system/files/documents/2022-10/2.2_Rd2_Factor10824Data.xlsx | Table 2.2-5 (cont.) | e, d | 144
10888 | 11161 | 50100803 | Solid Waste Disposal - Government;Sludge: Fluidized Bed;Other Incineration;Waste Disposal | ACTIVATED CARBON INJECTION (ACI),BAGHOUSE,VENTURI SCRUBBER;ELECTROSTATIC PRECIPITATOR - WET (WESP);SCRUBBER,SELECTIVE NON-CATALYTIC REDUCTION (SNCR); TRAY SCRUBBER; CYCLONES (MULTIPLE),WET SCRUBBER;ELECTROSTATIC PRECIPITATOR - DRY (DESP),THERMAL OXIDIZER / INCINERATOR,TRAY-TYPE GAS ABSORPTION COLUMN; AVERAGE BED TEMPERATURE | Cadmium | LB | TONS DRIED SLUDGE FED | Highly | 23 | 7 | 75.2 | 3.3e-06 |  |  | 2023-01-09 | https://www.epa.gov/system/files/documents/2022-10/2.2_Rd2_Factor10888Data.xlsx | Table 2.2-8 (cont.) | k, p | 141
10225 | 11095 | 50100803 | Solid Waste Disposal - Government;Sludge: Fluidized Bed;Other Incineration;Waste Disposal | AVERAGE BED TEMPERATURE,SCRUBBER WATER PH,WESP POWER;COOLING WATER FLOW RATE TO TRAYSCRUBBER MEDIUM INLET FLOW,SCRUBBER PRESSURE DROP;ELECTROSTATIC PRECIPITATOR,SCRUBBER;OTHER POLLUTION PREVENTION TECHNIQUE,TRAY-TYPE GAS ABSORPTION COLUMN,VENTURI SCRUBBER;VENTURI SCRUBBER | Carbon Dioxide | LB | MMBTU HEAT INPUT CO2 | Moderately | 8 | 0 | 73.56 | 185 |  |  | 2023-01-09 | https://www.epa.gov/system/files/documents/2022-10/2.2_Rd2_Factor10225Data.xlsx | Table 2.2-10 | l, m, i | 105
10285 | 11132 | 50100802 | Solid Waste Disposal - Government;Sludge: Multiple Hearth;Other Incineration;Waste Disposal | AFTERBURNER,WET SCRUBBER;ELECTROSTATIC PRECIPITATOR,VENTURI SCRUBBER; WET ESP | Carbon Dioxide | LB | MMBTU HEAT INPUT O2 | Moderately | 7 | 1 | 73.32 | 161 |  |  | 2023-01-09 | https://www.epa.gov/system/files/documents/2022-10/2.2_Rd2_Factor10285Data.xlsx | Table 2.2-10 | d,i, f,g | 106
10316 | 11099 | 50100802 | Solid Waste Disposal - Government;Sludge: Multiple Hearth;Other Incineration;Waste Disposal | AFTERBURNER,TRAY SCRUBBER,VENTURI SCRUBBER;AFTERBURNER,VENTURI SCRUBBER;AFTERBURNER,WET SCRUBBER;ELECTROSTATIC PRECIPITATOR,VENTURI SCRUBBER; ELECTROSTATIC PRECIPITATOR - WET (WESP),IMPINGEMENT PLATE SCRUBBER,REGENERATIVE THERMAL OXIDIZER,VENTURI SCRUBBER | Carbon Dioxide | LB | TONS DRIED SLUDGE FED | Moderately | 6 | 3 | 73.19 | 3460 |  |  | 2023-01-09 | https://www.epa.gov/system/files/documents/2022-10/2.2_Rd2_Factor10316Data.xlsx | Table 2.2-10 | e,i | 107
10322 | 11107 | 50100803 | Solid Waste Disposal - Government;Sludge: Fluidized Bed;Other Incineration;Waste Disposal | AVERAGE BED TEMPERATURE,SCRUBBER WATER PH,WESP POWER;WET SCRUBBER;INCINERATOR,VENTURI SCRUBBER | Carbon Dioxide | LB | TONS DRIED SLUDGE FED | Moderately | 12 | 0 | 76.51 | 2880 |  |  | 2023-01-09 | https://www.epa.gov/system/files/documents/2022-10/2.2_Rd2_Factor10322Data.xlsx | Table 2.2-10 | j, i | 108
10878 |  | 50600702 | Solid Waste Disposal - Commercial/Institutional;Sewage Sludge Incinerator: Multiple Hearth;Incineration: Special Purpose;Waste Disposal | AFTERBURNER (CD1 AND CD2),IMPINGEMENT VENTURI TRAY SCRUBBER (CD3 AND CD4);AFTERBURNER (CD1 AND CD2),IMPINGEMENT VENTURI TRAY SCRUBBER (CD3 AND CD4),WET ELECTROSTATIC PRECIPITATOR (CD5);AFTERBURNER,WET SCRUBBER | Carbon Dioxide | LB | MMBTU HEAT INPUT O2 | Moderately | 6 | 0 | 78.5 | 157 |  |  | 2023-01-09 | https://www.epa.gov/system/files/documents/2022-10/2.2_Rd2_Factor10878Data.xlsx | Table 2.2-10 | o, i, g | 136
5 |  | 50100802 | Solid Waste Disposal - Government;Sludge: Multiple Hearth;Other Incineration;Waste Disposal | Afterburner;Wet Scrubber | CARBON MONOXIDE | LB | TONS DRIED SLUDGE FED | Minimally | 5 | 2 | 73.57 | 3.2 |  |  | 2023-01-09 | https://www.epa.gov/system/files/documents/2022-10/2.2_Rd2_Factor5Data.xlsx | Table 2.2-1 (continued) | f | 86
10835 | 11173 | 50100803 | Solid Waste Disposal - Government;Sludge: Fluidized Bed;Other Incineration;Waste Disposal | ACTIVATED CARBON ADSORPTION, WET ESP, SCRUBBER, SELECTIVE NON-CATALYTIC REDUCTION, AVERAGE BED TEMPERATURE, WET SCRUBBER, CYCLONES, VENTURI SCRUBBER, IMPINGEMENT TYPE WET SCRUBBER, INCINERATOR, TRAY-TYPE GAS ABSORPTION COLUMN | Carbon Monoxide | LB | TONS DRIED SLUDGE FED | Highly | 26 | 6 | 77.01 | 0.0994 |  |  | 2023-01-09 | https://www.epa.gov/system/files/documents/2022-10/2.2_Rd2_Factor10835Data.xlsx | Table 2.2-6 (cont.) | f,l | 145
10841 |  | 50100803 | Solid Waste Disposal - Government;Sludge: Fluidized Bed;Other Incineration;Waste Disposal | AVERAGE BED TEMPERATURE,SCRUBBER WATER PH,WESP POWER;COOLING WATER FLOW RATE TO TRAYSCRUBBER MEDIUM INLET FLOW,SCRUBBER PRESSURE DROP;MERCURY AIR POLLUTION CONTROL SYSTEM,SPRAY SCRUBBER,VENTURI SCRUBBER,WET ELECTROSTATIC PRECIPITATOR;OTHER POLLUTION PREVENTION TECHNIQUE,TRAY-TYPE GAS ABSORPTION COLUMN,VENTURI SCRUBBER;SPRAY SCRUBBER,VENTURI SCRUBBER,WET ELECTROSTATIC PRECIPITATOR | Carbon Monoxide | LB | MMBTU HEAT INPUT O2 | Moderately | 7 | 1 | 73.76 | 0.00823 |  |  | 2023-01-09 | https://www.epa.gov/system/files/documents/2022-10/2.2_Rd2_Factor10841Data.xlsx | Table 2.2-6 ( cont.) | i, j, g | 147
10409 |  | 50100802 | Solid Waste Disposal - Government;Sludge: Multiple Hearth;Other Incineration;Waste Disposal | AFTERBURNER,WET SCRUBBER;IMPINGEMENT TYPE WET SCRUBBER | Chromium | LB | TONS DRIED SLUDGE FED | Minimally | 4 | 0 | 79.24 | 0.00987 |  |  | 2023-01-09 | https://www.epa.gov/system/files/documents/2022-10/2.2_Rd2_Factor10409Data.xlsx | Table 2.2-5 (cont.) | g | 109
10413 |  | 50100803 | Solid Waste Disposal - Government;Sludge: Fluidized Bed;Other Incineration;Waste Disposal | AVERAGE BED TEMPERATURE,SCRUBBER WATER PH,WESP POWER;COOLING WATER FLOW RATE TO TRAYSCRUBBER MEDIUM INLET FLOW,SCRUBBER PRESSURE DROP;IMPINGEMENT TYPE WET SCRUBBER;TRAY TOWER SCRUBBER,VENTURI SCRUBBER;WET SCRUBBER | Chromium | LB | TONS DRIED SLUDGE FED | Moderately | 10 | 1 | 77.2 | 3.61e-05 |  |  | 2023-01-09 | https://www.epa.gov/system/files/documents/2022-10/2.2_Rd2_Factor10413Data.xlsx | Table 2.2-8 (cont) | m, h | 110
10429 |  | 50100802 | Solid Waste Disposal - Government;Sludge: Multiple Hearth;Other Incineration;Waste Disposal | AFTERBURNER,SCRUBBER;AFTERBURNER,SCRUBBER,VENTURI SCRUBBER;AFTERBURNER,TRAY SCRUBBER,VENTURI SCRUBBER;AFTERBURNER,VENTURI SCRUBBER;AFTERBURNER,VENTURI SCRUBBER,WET ELECTROSTATIC PRECIPITATOR;AFTERBURNER,WET SCRUBBER;ELECTROSTATIC PRECIPITATOR,VENTURI SCRUBBER;IMPINGEMENT PLATE SCRUBBER,VENTURI SCRUBBER;IMPINGEMENT PLATE SCRUBBEREGENERATIVE THERMAL OXIDIZER,VENTURI SCRUBBER,WET ELECTROSTATIC PRECIPITATOR;IMPINGEMENT SCRUBBER,VENTURI SCRUBBER;REGENERATIVE THERMAL OXIDIZER,SPRAY SCRUBBER,VENTURI SCRUBBER,WET ELECTROSTATIC PRECIPITATOR;VENTURI SCRUBBER | Hydrogen Chloride | LB | TONS DRIED SLUDGE FED | Highly | 21 | 3 | 76.24 | 0.0102 |  |  | 2023-01-09 | https://www.epa.gov/system/files/documents/2022-10/2.2_Rd2_Factor10429Data_0.xlsx | Table 2.2-2 | e | 111
10438 |  | 50100803 | Solid Waste Disposal - Government;Sludge: Fluidized Bed;Other Incineration;Waste Disposal | ACTIVATED CARBON INJECTION (ACI),BAGHOUSE,VENTURI SCRUBBER;ACTIVATED CARBON INJECTION (ACI),BAGHOUSE,VENTURI SCRUBBER,WET ELECTROSTATIC PRECIPITATOR;AVERAGE BED TEMPERATURE,SCRUBBER WATER PH,WESP POWER;INCINERATOR,VENTURI SCRUBBER;TRAY SCRUBBER - LOWER TRAY,VENTURI SCRUBBER;TRAY SCRUBBER PH - MINUMUM,TRAY SCRUBBER PRESSURE DROP - MINIMUM,TRAY SCRUBBER WATER FLOWRATE - MINIMUM,VENTURI SCRUBBER PRESSURE DROP - MINIMUM,VENTURI SCRUBBER WATER FLOWRATE - MINIMUM;TRAY TOWER SCRUBBER,VENTURI SCRUBBER;VENTURI SCRUBBER;WET SCRUBBER | Hydrogen Chloride | LB | TONS DRIED SLUDGE FED | Highly | 21 | 0 | 75.42 | 0.00791 |  |  | 2023-01-09 | https://www.epa.gov/system/files/documents/2022-10/2.2_Rd2_Factor10438Data.xlsx | Table 2.2-7 (cont.) | e, f | 112
8 |  | 50100802 | Solid Waste Disposal - Government;Sludge: Multiple Hearth;Other Incineration;Waste Disposal | VENTURI SCRUBBER | LEAD | LB | TONS DRIED SLUDGE FED | Minimally | 5 | 2 | 73.31 | 0.00927 | 0.0018 | 415.21 | 2023-01-09 | https://www.epa.gov/system/files/documents/2022-10/2.2_Rd2_Factor8Data.xlsx | Table 2.2-1 (continued) | e | 117
9 |  | 50100802 | Solid Waste Disposal - Government;Sludge: Multiple Hearth;Other Incineration;Waste Disposal | AFTERBURNER;WET SCRUBBER | LEAD | LB | TONS DRIED SLUDGE FED | Moderately | 7 | 2 | 74.16 | 0.00134 |  |  | 2023-01-09 | https://www.epa.gov/system/files/documents/2022-10/2.2_Rd2_Factor9Data.xlsx | Table 2.2-1 (continued) | g | 87
10 |  | 50100803 | Solid Waste Disposal - Government;Sludge: Fluidized Bed;Other Incineration;Waste Disposal | VENTURI SCRUBBER | LEAD | LB | TONS DRIED SLUDGE FED | Minimally | 3 | 0 | 56.68 | 0.004 |  |  | 2023-01-09 | https://www.epa.gov/system/files/documents/2022-10/2.2_Rd2_Factor10Data.xlsx | table 2.2-6 (cont.) | m,q | 89
10459 | 11184 | 50100802 | Solid Waste Disposal - Government;Sludge: Multiple Hearth;Other Incineration;Waste Disposal | AFTERBURNER,ELECTROSTATIC PRECIPITATOR - WET (WESP),VENTURI SCRUBBER, SCRUBBER,TRAY-TYPE GAS ABSORPTION COLUMN, WET SCRUBBER, CYCLONE / CENTRIFUGAL COLLECTOR, ELECTROSTATIC PRECIPITATOR - DRY (DESP), PACKED BED SCRUBBER - HIGH EFFICIENCY,QUENCH TOWER, REGENERATIVE THERMAL OXIDIZER, IMPINGEMENT TYPE WET SCRUBBER | Lead | LB | TONS DRIED SLUDGE FED | Highly | 22 | 3 | 74.93 | 0.0139 |  |  | 2023-01-09 | https://www.epa.gov/system/files/documents/2022-10/2.2_Rd2_Factor10459Data.xlsx | Table 2.2-1 (continued) | i | 113
10517 | 11191 | 50100803 | Solid Waste Disposal - Government;Sludge: Fluidized Bed;Other Incineration;Waste Disposal | ACTIVATED CARBON INJECTION (ACI),FABRIC FILTER,VENTURI SCRUBBER, ELECTROSTATIC PRECIPITATOR - WET, AVERAGE BED TEMPERATURE, SCRUBBER, ELECTROSTATIC PRECIPITATOR - DRY (DESP), IMPINGEMENT TYPE WET SCRUBBER, OTHER POLLUTION PREVENTION TECHNIQUE,TRAY-TYPE GAS ABSORPTION COLUMN | Lead | LB | TONS DRIED SLUDGE FED | Highly | 20 | 3 | 75.41 | 1.54e-05 |  |  | 2023-01-09 | https://www.epa.gov/system/files/documents/2022-10/2.2_Rd2_Factor10517Data.xlsx | table 2.2-6 (cont.) | o, l | 115
11 |  | 50100803 | Solid Waste Disposal - Government;Sludge: Fluidized Bed;Other Incineration;Waste Disposal | INCINERATOR;VENTURI SCRUBBER | MERCURY | LB | TONS DRIED SLUDGE FED | Moderately | 5 | 0 | 78.5 | 0.000481 |  |  | 2023-01-09 | https://www.epa.gov/system/files/documents/2022-10/2.2_Rd2_Factor11Data.xlsx | Table 2.2-8 (cont.) | n, h | 90
10503 |  | 50100802 | Solid Waste Disposal - Government;Sludge: Multiple Hearth;Other Incineration;Waste Disposal | AFTERBURNER,SCRUBBER;AFTERBURNER,SCRUBBER,VENTURI SCRUBBER;AFTERBURNER,TRAY SCRUBBER,VENTURI SCRUBBER;AFTERBURNER,VENTURI SCRUBBER;AFTERBURNER,VENTURI SCRUBBER,WET ELECTROSTATIC PRECIPITATOR;ELECTROSTATIC PRECIPITATOR,VENTURI SCRUBBER;IMPINGEMENT SCRUBBER,VENTURI SCRUBBER | Mercury | LB | TONS DRIED SLUDGE FED | Moderately | 8 | 4 | 75.99 | 0.000886 |  |  | 2023-01-09 | https://www.epa.gov/system/files/documents/2022-10/2.2_Rd2_Factor10503Data.xlsx | Table 2.2-5 (cont.) | i | 114
10550 | 11200 | 50100803 | Solid Waste Disposal - Government;Sludge: Fluidized Bed;Other Incineration;Waste Disposal | ACTIVATED CARBON INJECTION (ACI),BAGHOUSE,VENTURI SCRUBBER,ELECTROSTATIC PRECIPITATOR - WET (WESP),AVERAGE BED TEMPERATURE,SCRUBBER,COOLING WATER FLOW RATE TO TRAYSCRUBBER,CYCLONES (MULTIPLE),WET CYCLONES, ELECTROSTATIC PRECIPITATOR - DRY (DESP),THERMAL OXIDIZER / INCINERATOR,TRAY-TYPE GAS ABSORPTION COLUMN | Mercury | LB | TONS DRIED SLUDGE FED | Highly | 24 | 5 | 75.39 | 0.000233 |  |  | 2023-01-09 | https://www.epa.gov/system/files/documents/2022-10/2.2_Rd2_Factor10550Data.xlsx | Table 2.2-8 (cont.) | f, p | 116
12 |  | 50100802 | Solid Waste Disposal - Government;Sludge: Multiple Hearth;Other Incineration;Waste Disposal | SINGLE CYCLONE | NAPHTHALENE | LB | TONS DRIED SLUDGE FED | Minimally | 3 | 0 | 64.92 | 0.00195 |  |  | 2023-01-09 | https://www.epa.gov/system/files/documents/2022-10/2.2_Rd2_Factor12Data_0.xlsx | Table 2.2-4(cont.) | d | 88
10560 |  | 50100802 | Solid Waste Disposal - Government;Sludge: Multiple Hearth;Other Incineration;Waste Disposal | AFTERBURNER,WET SCRUBBER;REGENERATIVE THERMAL OXIDIZER,SPRAY SCRUBBER,VENTURI SCRUBBER,WET ELECTROSTATIC PRECIPITATOR | Nickel | LB | MMBTU HEAT INPUT CO2 | Moderately | 5 | 0 | 78.5 | 6.89e-06 |  |  | 2023-01-09 | https://www.epa.gov/system/files/documents/2022-10/2.2_Rd2_Factor10560Data.xlsx | Table 2.2-5 (cont.) | k | 118
10565 |  | 50100802 | Solid Waste Disposal - Government;Sludge: Multiple Hearth;Other Incineration;Waste Disposal | AFTERBURNER,WET SCRUBBER;FABRIC FILTER;REGENERATIVE THERMAL OXIDIZER,SPRAY SCRUBBER,VENTURI SCRUBBER,WET ELECTROSTATIC PRECIPITATOR | Nickel | LB | TONS DRIED SLUDGE FED | Moderately | 6 | 0 | 78.74 | 0.000231 |  |  | 2023-01-09 | https://www.epa.gov/system/files/documents/2022-10/2.2_Rd2_Factor10565Data.xlsx | Table 2.2-5 (cont.) | l | 119
15 |  | 50100802 | Solid Waste Disposal - Government;Sludge: Multiple Hearth;Other Incineration;Waste Disposal | AFTERBURNER;WET SCRUBBER | NITROGEN OXIDES (NOX) | LB | TONS DRIED SLUDGE FED | Moderately | 6 | 1 | 74.32 | 5.63 |  |  | 2023-01-09 | https://www.epa.gov/system/files/documents/2022-10/2.2_Rd2_Factor15Data.xlsx | Table 2.2-1 (continued) | j | 91
16 |  | 50100802 | Solid Waste Disposal - Government;Sludge: Multiple Hearth;Other Incineration;Waste Disposal | IMPINGEMENT TYPE WET SCRUBBER | NITROGEN OXIDES (NOX) | LB | TONS DRIED SLUDGE FED | Minimally | 3 | 0 | 80 | 6.87 |  |  | 2023-01-09 | https://www.epa.gov/system/files/documents/2022-10/2.2_Rd2_Factor16Data_0.xlsx | Table 2.2-1 (continued) | k | 92
10571 | 11204 | 50100802 | Solid Waste Disposal - Government;Sludge: Multiple Hearth;Other Incineration;Waste Disposal | AFTERBURNER,WET SCRUBBER, ELECTROSTATIC PRECIPITATOR - WET (WESP), SCRUBBER, ESP, VENTURI SCRUBBER, REGENERATIVE THERMAL OXIDIZER,SPRAY SCRUBBER | Nitrogen oxides (NOx) | LB | MMBTU HEAT INPUT CO2 | Moderately | 6 | 1 | 72.06 | 0.222 |  |  | 2023-01-09 | https://www.epa.gov/system/files/documents/2022-10/2.2_Rd2_Factor10571Data.xlsx | Table 2.2-1 (continued) | m | 120
10577 |  | 50600702 | Solid Waste Disposal - Commercial/Institutional;Sewage Sludge Incinerator: Multiple Hearth;Incineration: Special Purpose;Waste Disposal | AFTERBURNER (CD1 AND CD2),IMPINGEMENT VENTURI TRAY SCRUBBER (CD3 AND CD4);AFTERBURNER (CD1 AND CD2),IMPINGEMENT VENTURI TRAY SCRUBBER (CD3 AND CD4),WET ELECTROSTATIC PRECIPITATOR (CD5);AFTERBURNER,WET SCRUBBER;IMPINGEMENT VENTURI TRAY SCRUBBER (CD3 AND CD4),WET ELECTROSTATIC PRECIPITATOR (CD5) | Nitrogen oxides (NOx) | LB | MMBTU HEAT INPUT CO2 | Moderately | 6 | 0 | 78.5 | 0.0402 |  |  | 2023-01-09 | https://www.epa.gov/system/files/documents/2022-10/2.2_Rd2_Factor10577Data.xlsx | Table 2.2-1 (continued) | u | 121
10583 |  | 50100803 | Solid Waste Disposal - Government;Sludge: Fluidized Bed;Other Incineration;Waste Disposal | AVERAGE BED TEMPERATURE,SCRUBBER WATER PH,WESP POWER;AVERAGE BED TEMPERATURE,SCRUBBER WATER PH,WESP POWER,WET SCRUBBER;WET SCRUBBER | Nitrogen oxides (NOx) | LB | MMBTU HEAT INPUT O2 | Moderately | 7 | 0 | 72.07 | 0.146 |  |  | 2023-01-09 | https://www.epa.gov/system/files/documents/2022-10/2.2_Rd2_Factor10583Data.xlsx | Table 2.2-6 | s, g, j | 122
10587 |  | 50600702 | Solid Waste Disposal - Commercial/Institutional;Sewage Sludge Incinerator: Multiple Hearth;Incineration: Special Purpose;Waste Disposal | AFTERBURNER (CD1 AND CD2),IMPINGEMENT VENTURI TRAY SCRUBBER (CD3 AND CD4);AFTERBURNER (CD1 AND CD2),IMPINGEMENT VENTURI TRAY SCRUBBER (CD3 AND CD4),WET ELECTROSTATIC PRECIPITATOR (CD5);AFTERBURNER,WET SCRUBBER;IMPINGEMENT VENTURI TRAY SCRUBBER (CD3 AND CD4),WET ELECTROSTATIC PRECIPITATOR (CD5);REGENERATIVE THERMAL OXIDIZER,SCRUBBER WATER,TOTAL BFP FEED,VENTURI WATER FLOW DP,WESP #2 POWER | Nitrogen oxides (NOx) | LB | MMBTU HEAT INPUT O2 | Moderately | 7 | 0 | 77.97 | 0.0557 |  |  | 2023-01-09 | https://www.epa.gov/system/files/documents/2022-10/2.2_Rd2_Factor10587Data.xlsx | Table 2.2-1 (continued) | w | 123
10600 | 11236 | 50100802 | Solid Waste Disposal - Government;Sludge: Multiple Hearth;Other Incineration;Waste Disposal | AFTERBURNER,WET SCRUBBER, WET ESP, SCRUBBER, ESP, VENTURI SCRUBBER, IMPINGEMENT TYPE WET SCRUBBER | Nitrogen oxides (NOx) | LB | TONS DRIED SLUDGE FED | Moderately | 17 | 2 | 73.31 | 5.17 |  |  | 2023-01-09 | https://www.epa.gov/system/files/documents/2022-10/2.2_Rd2_Factor10600Data.xlsx | Table 2.2-1 (continued) | p | 124
10602 | 11245 | 50100803 | Solid Waste Disposal - Government;Sludge: Fluidized Bed;Other Incineration;Waste Disposal | ADSORPTION - ACTIVATED CARBON OR OTHER, WET ESP, SCRUBBER,SELECTIVE NON-CATALYTIC REDUCTION (SNCR), IMPINGEMENT TYPE WET SCRUBBER, VENTURI SCRUBBER, SCRUBBER, WET SCRUBBER | Nitrogen oxides (NOx) | LB | TONS DRIED SLUDGE FED | Moderately | 16 | 0 | 77.33 | 0.896 |  |  | 2023-01-09 | https://www.epa.gov/system/files/documents/2022-10/2.2_Rd2_Factor10602Data.xlsx | Table 2.2-6 | t, g | 125
10837 | 11249 | 50100802 | Solid Waste Disposal - Government;Sludge: Multiple Hearth;Other Incineration;Waste Disposal | AFTERBURNER,WET SCRUBBER, WET ESP, SCRUBBER, ESP, VENTURI SCRUBBER, REGENERATIVE THERMAL OXIDIZER, SPRAY SCRUBBER | Nitrogen oxides (NOx) | LB | MMBTU HEAT INPUT O2 | Moderately | 7 | 0 | 70.72 | 0.214 |  |  | 2023-01-09 | https://www.epa.gov/system/files/documents/2022-10/2.2_Rd2_Factor10837Data.xlsx | Table 2.2-1 (continued) | r | 146
10611 |  | 50100802 | Solid Waste Disposal - Government;Sludge: Multiple Hearth;Other Incineration;Waste Disposal | AFTERBURNER,VENTURI SCRUBBER;AFTERBURNER,WET SCRUBBER | Other Hexachlorodibenzo-p-dioxins | LB | TONS DRIED SLUDGE FED | Minimally | 3 | 1 | 77.28 | 8.43e-11 |  |  | 2023-01-09 | https://www.epa.gov/system/files/documents/2022-10/2.2_Rd2_Factor10611Data.xlsx | Table 2.2-3 (cont.) | j | 126
17 |  | 50100802 | Solid Waste Disposal - Government;Sludge: Multiple Hearth;Other Incineration;Waste Disposal | SINGLE CYCLONE | PENTACHLORODIBENZOFURANS, TOTAL | LB | TONS DRIED SLUDGE FED | Minimally | 3 | 0 | 80 | 5.35e-08 |  |  | 2023-01-09 | https://www.epa.gov/system/files/documents/2022-10/2.2_Rd2_Factor17Data.xlsx | Table 2.2-3 (cont.) | k | 93
18 |  | 50100802 | Solid Waste Disposal - Government;Sludge: Multiple Hearth;Other Incineration;Waste Disposal | SINGLE CYCLONE | PM, FILTERABLE | LB | TONS DRIED SLUDGE FED | Moderately | 8 | 1 | 65.62 | 1.22 | 4 | -69.43 | 2023-01-09 | https://www.epa.gov/system/files/documents/2022-10/2.2_Rd2_Factor18Data.xlsx | Table 2.2-1 | y | 94
19 |  | 50100802 | Solid Waste Disposal - Government;Sludge: Multiple Hearth;Other Incineration;Waste Disposal | AFTERBURNER;WET SCRUBBER | PM, FILTERABLE | LB | TONS DRIED SLUDGE FED | Moderately | 11 | 3 | 74.68 | 0.781 |  |  | 2023-01-09 | https://www.epa.gov/system/files/documents/2022-10/2.2_Rd2_Factor19Data.xlsx | Table 2.2-1 | aa | 95
20 |  | 50100802 | Solid Waste Disposal - Government;Sludge: Multiple Hearth;Other Incineration;Waste Disposal | VENTURI SCRUBBER | PM, FILTERABLE | LB | TONS DRIED SLUDGE FED | Highly | 22 | 8 | 72.42 | 2.06 | 3.2 | -35.7 | 2023-01-09 | https://www.epa.gov/system/files/documents/2022-10/2.2_Rd2_Factor20Data.xlsx | Table 2.2-1 | x | 96
21 |  | 50100802 | Solid Waste Disposal - Government;Sludge: Multiple Hearth;Other Incineration;Waste Disposal | UNCONTROLLED | PM, FILTERABLE | LB | TONS DRIED SLUDGE FED | Moderately | 6 | 3 | 71.29 | 26.3 | 100 | -73.67 | 2023-01-09 | https://www.epa.gov/system/files/documents/2022-10/2.2_Rd2_Factor21Data.xlsx | Table 2.2-1 | z | 97
22 |  | 50100803 | Solid Waste Disposal - Government;Sludge: Fluidized Bed;Other Incineration;Waste Disposal | VENTURI SCRUBBER | PM, FILTERABLE | LB | TONS DRIED SLUDGE FED | Minimally | 5 | 0 | 68.35 | 0.32 |  |  | 2023-01-09 | https://www.epa.gov/system/files/documents/2022-10/2.2_Rd2_Factor22Data.xlsx | Table 2.2-6 | w,q | 98
23 |  | 50100803 | Solid Waste Disposal - Government;Sludge: Fluidized Bed;Other Incineration;Waste Disposal | WET SCRUBBER | PM, FILTERABLE | LB | TONS DRIED SLUDGE FED | Minimally | 4 | 0 | 71.67 | 0.111 |  |  | 2023-01-09 | https://www.epa.gov/system/files/documents/2022-10/2.2_Rd2_Factor23Data.xlsx | Table 2.2-6 | x, q | 99
10625 |  | 50100802 | Solid Waste Disposal - Government;Sludge: Multiple Hearth;Other Incineration;Waste Disposal | AFTERBURNER,WET SCRUBBER;VENTURI SCRUBBER | PM, filterable | LB | MMBTU HEAT INPUT CO2 | Moderately | 8 | 0 | 78.04 | 0.0234 |  |  | 2023-01-09 | https://www.epa.gov/system/files/documents/2022-10/2.2_Rd2_Factor10625Data.xlsx | Table 2.2-1 | ab | 127
10639 |  | 50100802 | Solid Waste Disposal - Government;Sludge: Multiple Hearth;Other Incineration;Waste Disposal | AFTERBURNER,WET SCRUBBER;VENTURI SCRUBBER | PM, filterable | LB | MMBTU HEAT INPUT O2 | Moderately | 8 | 0 | 78.04 | 0.0305 |  |  | 2023-01-09 | https://www.epa.gov/system/files/documents/2022-10/2.2_Rd2_Factor10639Data.xlsx | Table 2.2-1 | ac | 128
10675 | 11258 | 50100802 | Solid Waste Disposal - Government;Sludge: Multiple Hearth;Other Incineration;Waste Disposal | AFTERBURNER, SCRUBBER, VENTURI SCRUBBER, TRAY-TYPE GAS ABSORPTION COLUMN, CYCLONE, WET ESP, WET SCRUBBER | PM, FILTERABLE | LB | TONS DRIED SLUDGE FED | Highly | 26 | 6 | 70.95 | 0.722 |  |  | 2023-01-09 | https://www.epa.gov/system/files/documents/2022-10/2.2_Rd2_Factor10675Data.xlsx | Table 2.2-1 | ae | 129
10737 | 11272 | 50100803 | Solid Waste Disposal - Government;Sludge: Fluidized Bed;Other Incineration;Waste Disposal | ACTIVATED CARBON INJECTION (ACI),BAGHOUSE/FABRIC FILTER,VENTURI SCRUBBER, ELECTROSTATIC PRECIPITATOR - WET (WESP),AVERAGE BED TEMPERATURE, SCRUBBER, WET SCRUBBER, CYCLONE, ESP, IMPINGEMENT TYPE WET SCRUBBER, THERMAL OXIDIZER / INCINERATOR,TRAY-TYPE GAS ABSORPTION COLUMN | PM, FILTERABLE | LB | TONS DRIED SLUDGE FED | Highly | 40 | 6 | 74.51 | 0.153 |  |  | 2023-01-09 | https://www.epa.gov/system/files/documents/2022-10/2.2_Rd2_Factor10737Data.xlsx | Table 2.2-6 | z, l | 137
24 |  | 50100802 | Solid Waste Disposal - Government;Sludge: Multiple Hearth;Other Incineration;Waste Disposal | AFTERBURNER;WET SCRUBBER | PM, PRIMARY | LB | TONS DRIED SLUDGE FED | Minimally | 4 | 1 | 73.97 | 0.795 |  |  | 2023-01-09 | https://www.epa.gov/system/files/documents/2022-10/2.2_Rd2_Factor24Data_0.xlsx | Table 2.2-1 | af | 100
25 |  | 50100802 | Solid Waste Disposal - Government;Sludge: Multiple Hearth;Other Incineration;Waste Disposal | UNCONTROLLED | PM10, FILTERABLE | LB | TONS DRIED SLUDGE FED | Moderately | 11 | 0 | 68.76 | 4.42 | 8.2 | -46.14 | 2023-01-09 | https://www.epa.gov/system/files/documents/2022-10/2.2_Rd2_Factor25Data.xlsx | Table 2.2-1 | ai | 101
27 |  | 50100802 | Solid Waste Disposal - Government;Sludge: Multiple Hearth;Other Incineration;Waste Disposal | AFTERBURNER;WET SCRUBBER | SULFUR DIOXIDE | LB | TONS DRIED SLUDGE FED | Minimally | 5 | 2 | 74.82 | 0.3 |  |  | 2023-01-09 | https://www.epa.gov/system/files/documents/2022-10/2.2_Rd2_Factor27Data.xlsx | Table 2.2-1 (continued) | ag | 102
10693 |  | 50600702 | Solid Waste Disposal - Commercial/Institutional;Sewage Sludge Incinerator: Multiple Hearth;Incineration: Special Purpose;Waste Disposal | AFTERBURNER (CD1 AND CD2),IMPINGEMENT VENTURI TRAY SCRUBBER (CD3 AND CD4);AFTERBURNER (CD1 AND CD2),IMPINGEMENT VENTURI TRAY SCRUBBER (CD3 AND CD4),WET ELECTROSTATIC PRECIPITATOR (CD5);IMPINGEMENT VENTURI TRAY SCRUBBER (CD3 AND CD4),WET ELECTROSTATIC PRECIPITATOR (CD5);REGENERATIVE THERMAL OXIDIZER,SCRUBBER WATER,TOTAL BFP FEED,VENTURI WATER FLOW DP,WESP #2 POWER | Sulfur dioxide | LB | MMBTU HEAT INPUT CO2 | Moderately | 5 | 0 | 77.76 | 0.0177 |  |  | 2023-01-09 | https://www.epa.gov/system/files/documents/2022-10/2.2_Rd2_Factor10693Data.xlsx | Table 2.2-1 (continued) | ah | 130
10699 |  | 50100803 | Solid Waste Disposal - Government;Sludge: Fluidized Bed;Other Incineration;Waste Disposal | AVERAGE BED TEMPERATURE,SCRUBBER WATER PH,WESP POWER;COOLING WATER FLOW RATE TO TRAYSCRUBBER MEDIUM INLET FLOW,SCRUBBER PRESSURE DROP;ELECTROSTATIC PRECIPITATOR,SCRUBBER;MULTIPLE CYCLONES,VENTURI SCRUBBER,WET SCRUBBER;TRAY TOWER SCRUBBER,VENTURI SCRUBBER;VENTURI SCRUBBER;WET SCRUBBER | Sulfur dioxide | LB | MMBTU HEAT INPUT O2 | Moderately | 12 | 5 | 75.19 | 0.00817 |  |  | 2023-01-09 | https://www.epa.gov/system/files/documents/2022-10/2.2_Rd2_Factor10699Data.xlsx | Table 2.2-6 | aa, g, j | 131
10707 |  | 50600702 | Solid Waste Disposal - Commercial/Institutional;Sewage Sludge Incinerator: Multiple Hearth;Incineration: Special Purpose;Waste Disposal | AFTERBURNER (CD1 AND CD2),IMPINGEMENT VENTURI TRAY SCRUBBER (CD3 AND CD4);AFTERBURNER (CD1 AND CD2),IMPINGEMENT VENTURI TRAY SCRUBBER (CD3 AND CD4),WET ELECTROSTATIC PRECIPITATOR (CD5);IMPINGEMENT VENTURI TRAY SCRUBBER (CD3 AND CD4),WET ELECTROSTATIC PRECIPITATOR (CD5);REGENERATIVE THERMAL OXIDIZER,SCRUBBER WATER,TOTAL BFP FEED,VENTURI WATER FLOW DP,WESP #1 POWER;REGENERATIVE THERMAL OXIDIZER,SCRUBBER WATER,TOTAL BFP FEED,VENTURI WATER FLOW DP,WESP #2 POWER | Sulfur dioxide | LB | MMBTU HEAT INPUT O2 | Moderately | 6 | 0 | 77.28 | 0.0226 |  |  | 2023-01-09 | https://www.epa.gov/system/files/documents/2022-10/2.2_Rd2_Factor10707Data.xlsx | Table 2.2-1 (continued) | c | 132
10718 | 11277 | 50100803 | Solid Waste Disposal - Government;Sludge: Fluidized Bed;Other Incineration;Waste Disposal | AVERAGE BED TEMPERATURE, WET ESP, SCRUBBER, ESP, IMPINGEMENT TYPE WET SCRUBBER,VENTURI SCRUBBER, INCINERATOR COMBUSTION CHAMBER TEMPERATURE - MINIMUM,TRAY-TYPE GAS ABSORPTION COLUMN | Sulfur dioxide | LB | TONS DRIED SLUDGE FED | Moderately | 19 | 0 | 74.48 | 0.321 |  |  | 2023-01-09 | https://www.epa.gov/system/files/documents/2022-10/2.2_Rd2_Factor10718Data.xlsx | Table 2.2-6 | ab, g | 133
28 |  | 50100802 | Solid Waste Disposal - Government;Sludge: Multiple Hearth;Other Incineration;Waste Disposal | SINGLE CYCLONE | TETRACHLORODIBENZOFURANS, TOTAL | LB | TONS DRIED SLUDGE FED | Minimally | 3 | 1 | 80 | 1.92e-07 |  |  | 2023-01-09 | https://www.epa.gov/system/files/documents/2022-10/2.2_Rd2_Factor28Data.xlsx | Table 2.2-3 (cont.) | l | 103
10726 | 11282 | 50100803 | Solid Waste Disposal - Government;Sludge: Fluidized Bed;Other Incineration;Waste Disposal | AVERAGE BED TEMPERATURE, WET ESP, SCRUBBER, FREEBOARD REFRIGERATION DEVICE,TRAY-TYPE GAS ABSORPTION COLUMN,VENTURI SCRUBBER, INCINERATOR COMBUSTION CHAMBER TEMPERATURE - MINIMUM,TRAY-TYPE GAS ABSORPTION COLUMN, THERMAL OXIDIZER / INCINERATOR,TRAY-TYPE GAS ABSORPTION COLUMN, WET SCRUBBER | Tetrachlorodibenzofurans, total | LB | TONS DRIED SLUDGE FED | Moderately | 9 | 5 | 74.6 | 1.53e-10 |  |  | 2023-01-09 | https://www.epa.gov/system/files/documents/2022-10/2.2_Rd2_Factor10726Data.xlsx | Table 2.2-7 (cont.) | j, i | 135
10749 |  | 50100803 | Solid Waste Disposal - Government;Sludge: Fluidized Bed;Other Incineration;Waste Disposal | AVERAGE BED TEMPERATURE,SCRUBBER WATER PH,WESP POWER;COOLING WATER FLOW RATE TO TRAYSCRUBBER MEDIUM INLET FLOW,SCRUBBER PRESSURE DROP;ELECTROSTATIC PRECIPITATOR,SCRUBBER;TRAY SCRUBBER - LOWER TRAY,VENTURI SCRUBBER;TRAY SCRUBBER PH - MINUMUM,TRAY SCRUBBER PRESSURE DROP - MINIMUM,TRAY SCRUBBER WATER FLOWRATE - MINIMUM,VENTURI SCRUBBER PRESSURE DROP - MINIMUM,VENTURI SCRUBBER WATER FLOWRATE - MINIMUM;TRAY-TYPE GAS ABSORPTION COLUMN,VENTURI SCRUBBER,WET SCRUBBER;VENTURI SCRUBBER | Tetrachlorodibenzo-p-dioxins, total | LB | TONS DRIED SLUDGE FED | Moderately | 12 | 0 | 74.26 | 1.88e-08 |  |  | 2023-01-09 | https://www.epa.gov/system/files/documents/2022-10/2.2_Rd2_Factor10749Data.xlsx | Table 2.2-7 (cont.) | h, i | 138
10871 | 11300 | 50100802 | Solid Waste Disposal - Government;Sludge: Multiple Hearth;Other Incineration;Waste Disposal | AFTERBURNER,VENTURI SCRUBBER,WET ELECTROSTATIC PRECIPITATOR;SINGLE CYCLONE | TETRACHLORODIBENZO-P-DIOXINS, TOTAL | LB | TONS DRIED SLUDGE FED | Minimally | 4 | 0 | 79.24 | 3.3e-08 |  |  | 2023-01-09 | https://www.epa.gov/system/files/documents/2022-10/2.2_Rd2_Factor10871Data.xlsx | Table 2.2-3 | m | 134
29 |  | 50100802 | Solid Waste Disposal - Government;Sludge: Multiple Hearth;Other Incineration;Waste Disposal | UNCONTROLLED | TOTAL NON-METHANE ORGANIC COMPOUNDS (TNMOC) | LB | TONS DRIED SLUDGE FED | Minimally | 3 | 0 | 80 | 2.18 |  |  | 2023-01-09 | https://www.epa.gov/system/files/documents/2022-10/2.2_Rd2_Factor29Data.xlsx | Table 2.2-4 (cont.) | e | 104
10766 |  | 50600702 | Solid Waste Disposal - Commercial/Institutional;Sewage Sludge Incinerator: Multiple Hearth;Incineration: Special Purpose;Waste Disposal | AFTERBURNER (CD1 AND CD2),IMPINGEMENT VENTURI TRAY SCRUBBER (CD3 AND CD4);AFTERBURNER (CD1 AND CD2),IMPINGEMENT VENTURI TRAY SCRUBBER (CD3 AND CD4),WET ELECTROSTATIC PRECIPITATOR (CD5);AFTERBURNER,WET SCRUBBER;IMPINGEMENT VENTURI TRAY SCRUBBER (CD3 AND CD4),WET ELECTROSTATIC PRECIPITATOR (CD5) | Total TEQ | LB | MMBTU HEAT INPUT O2 | Moderately | 6 | 0 | 78.5 | 1.46e-10 |  |  | 2023-01-09 | https://www.epa.gov/system/files/documents/2022-10/2.2_Rd2_Factor10766Data.xlsx | Table 2.2-3 (cont.) | r | 139
10793 | 11309 | 50100803 | Solid Waste Disposal - Government;Sludge: Fluidized Bed;Other Incineration;Waste Disposal | ADSORPTION - ACTIVATED CARBON OR OTHER, WET ESP, SCRUBBER, SELECTIVE NON-CATALYTIC REDUCTION (SNCR), AVERAGE BED TEMPERATURE, CYCLONES, VENTURI SCRUBBER, WET SCRUBBER, ESP, IMPINGEMENT TYPE WET SCRUBBER,THERMAL OXIDIZER / INCINERATOR,TRAY-TYPE GAS ABSORPTION COLUMN | Total TEQ | LB | TONS DRIED SLUDGE FED | Highly | 23 | 5 | 75.85 | 6.6e-10 |  |  | 2023-01-09 | https://www.epa.gov/system/files/documents/2022-10/2.2_Rd2_Factor10793Data.xlsx | Table 2.2-7 (cont.) | m, f | 140
10805 |  | 50100802 | Solid Waste Disposal - Government;Sludge: Multiple Hearth;Other Incineration;Waste Disposal | AFTERBURNER,SCRUBBER,VENTURI SCRUBBER;AFTERBURNER,TRAY SCRUBBER,VENTURI SCRUBBER;AFTERBURNER,VENTURI SCRUBBER;AFTERBURNER,VENTURI SCRUBBER,WET ELECTROSTATIC PRECIPITATOR;AFTERBURNER,WET SCRUBBER;IMPINGEMENT PLATE SCRUBBER,VENTURI SCRUBBER;IMPINGEMENT SCRUBBER,VENTURI SCRUBBER;REGENERATIVE THERMAL OXIDIZER,SPRAY SCRUBBER,VENTURI SCRUBBER,WET ELECTROSTATIC PRECIPITATOR;SCRUBBER,VENTURI SCRUBBER;VENTURI SCRUBBER | Total TEQ | LB | TONS DRIED SLUDGE FED | Moderately | 8 | 5 | 77.76 | 5.7e-11 |  |  | 2023-01-09 | https://www.epa.gov/system/files/documents/2022-10/2.2_Rd2_Factor10805Data.xlsx | Table 2.2-3 (cont.) | o | 142

## Table 2.2-1
Table 2.2-1 (Metric and English Units). CRITERIA POLLUTANT EMISSION FACTORS FOR MULTIPLE HEARTH SEWAGE SLUDGE INCINERATORSa | [12 empty] | Footnotes
| Filterable Particulate Matter (PM) | Filterable Particulate Matter (PM) | Filterable Particulate Matter (PM) | Filterable Particulate Matter (PM) | Primary Particulate Matter (PM) | Primary Particulate Matter (PM) | Primary Particulate Matter (PM) | Filterable Particulate Matter10 (PM10) | Filterable Particulate Matter10 (PM10) | Filterable Particulate Matter10 (PM10) |  |  | aUnits are pollutants emitted of dried sludge fed unless otherwise stated. Source Classification Code (SCC) 5-01-008-02 unless otherwise stated. Blanks indicate no data.
Source Category | lb/MMBtu Heat Input | kg/Mg | lb/ton | EMISSION FACTOR RATING | kg/Mg | lb/ton | EMISSION FACTOR RATING | kg/Mg | lb/ton | EMISSION FACTOR RATING |  |  | bESP = electrostatic precipitator.
Uncontrolled |  | 1.3 E+01z | 2.6 E+01z | Moderately |  |  |  | 2.2 E+00ai | 4.4 E+00ai | Moderately |  |  | cReference 132
Controlled | [12 empty] | dHazardous air pollutants listed in the Clean Air Act.
Afterburner/tray-type gas absorption column/cyclone/wet ESPb/scrubberad |  | 3.6 E-01ae | 7.2 E-01ae | Highly | [8 empty] | eReference 117
Afterburner/wet scrubber |  | 3.9 E-01aa | 7.8 E-01aa | Moderately | 4.0 E-01 af | 8.0 E-01af | Minimally | [5 empty] | fReference 86
Afterburner/venturi/wet scrubber | 2.3 E-02ab,n |  |  | Moderately | [8 empty] | gReference 87
Afterburner/venturi/wet scrubber | 3.1 E-02ac,s |  |  | Moderately | [8 empty] | hImpingement type wet scrubber/packed bed scrubber/scrubber/wet scrubber/venturi scrubber
Cyclone |  | 6.0 E-01y | 1.2 E+00y | Moderately | [8 empty] | iReference 113
Cyclone/impingement |  | 4.0 E-01 | 8.0 E-01 | E | [8 empty] | jReference 91
Cyclone/venturi |  | 2.5 E-01 | 5.0 E-01 | D | [8 empty] | kReference 92
Cyclone/venturi/impingement |  | 3.1 E-01 | 6.2 E-01 | E | [8 empty] | lScrubber/spray scrubber/venturi scrubber/wet scrubber
Fabric filter |  | 2.0 E-03 | 4.0 E-03 | E | [8 empty] | mReference 120
Impingement |  | 7.0 E-01 | 1.4 E+00 | B | [8 empty] | nlb/MMBtu Heat Input CO2
Venturi |  | 1.0 E+00x | 2.1 E+00x | Highly | [8 empty] | oImpingement type wet scrubber/scrubber/wet scrubber/venturi scrubber
Venturi/impingement |  | 1.1 E+00 | 2.2 E+00 | A | [8 empty] | pReference 124
Venturi/impingement/wet ESP |  | 2.0 E-01 | 4.0 E-01 | E | [8 empty] | qScrubber/spray scrubber/venturi scrubber/wet scrubber
rReference 146
slb/MMBtu Heat Input O2
| Carbon Monoxide (CO) | Carbon Monoxide (CO) | Carbon Monoxide (CO) | Leadd | Leadd | Leadd | Methane | Methane | Methane | Total Nonmethane Organic Compounds | Total Nonmethane Organic Compounds | Total Nonmethane Organic Compounds | tImpingement venturi spray scrubber/wet scrubber
Source Category | kg/Mg | lb/ton | EMISSION FACTOR RATING | kg/Mg | lb/ton | EMISSION FACTOR RATING | kg/Mg | lb/ton | EMISSION FACTOR RATING | kg/Mg | lb/ton | EMISSION FACTOR RATING | uReference 122
Uncontrolled | 1.55 E+01 | 3.1 E+01 | C | 5.0 E-02 | 1.0 E-01 | B |  |  |  | 8.4 E-01 | 1.7 E+00 | D | vSCC 5-06-007-02
Controlled | [12 empty] | wReference 123
Afterburner/wet scrubber | 1.6 E+00f | 3.2 E+00f | Minimally | 6.5 E-04g | 1.3 E-03g | Moderately | [6 empty] | xReference 96
Afterburner/scrubberh/ regenerative thermal oxidizer/ quench tower/wet ESP/dry ESP/ cyclone/tray type gas absorption column |  |  |  | 7.0 E-03i | 1.4 E-02i | Highly | [6 empty] | yReference 94
Cyclone |  |  |  | 3.0 E-02 | 6.0 E-02 | E |  |  |  | 1.5 E+00 | 3.0 E+00 | E | zReference 97
Cyclone/impingement | [12 empty] | aaReference 95
Cyclone/venturi |  |  |  | 3.0 E-03 | 6.0 E-03 | E |  |  |  | 2.2 E-01 | 4.4 E-01 | E | abReference 127
Cyclone/venturi/impingement |  |  |  | 1.1 E-02 | 2.2 E-02 | E | [6 empty] | acReference 128
Electrostatic precipitator |  |  |  | 1.0 E-03 | 2.0 E-03 | E | [6 empty] | adScrubber/wet scrubber/venturi scrubber
Impingement |  |  |  | 2.0 E-02 | 4.0 E-02 | E | 3.9 E-01 | 7.8 E-01 | E | 7.8 E-01 | 1.6 E+00 | E | aeReference 129
Venturi |  |  |  | 4.6 E-03e | 9.3 E-03e | Minimally | 3.2 E+00 | 6.4 E+00 | E |  |  |  | afReference 100
Venturi/impingement/afterburner |  |  |  | 5.0 E-02 | 1.0 E-01 | E | [6 empty] | agReference 102
Venturi/impingement |  |  |  | 3.0 E-02 | 6.0 E-02 | B | [6 empty] | ahReference 130
Venturi/impingement/ Wet ESP | [12 empty] | aiReference 101
Venturi/Wet ESP |  |  |  | 9.0 E-05 | 1.8 E-04 | E
| Nitrogen Oxides (NOx) | Nitrogen Oxides (NOx) | Nitrogen Oxides (NOx) | Nitrogen Oxides (NOx) | Sulfur Dioxide (SO2) | Sulfur Dioxide (SO2) | Sulfur Dioxide (SO2) | Sulfur Dioxide (SO2) | Sulfur Dioxide (SO2)
Source Category | lb/MMbtu Heat Input | kg/Mg | lb/ton | EMISSION FACTOR RATING | lb/MMbtu Heat Input CO2 | lb/MMbtu Heat Input O2 | kg/Mg | lb/ton | EMISSION FACTOR RATING
Uncontrolled |  | 2.5 E+00 | 5.0 E+00 | C |  |  | 1.4 E+01 | 2.8 E+01 | B
Controlled
Afterburner/scrubberad
Afterburner/wet scrubber |  | 2.8 E+00j | 5.6 E+00j | Moderately |  |  | 1.5 E-01 ag | 3.0 E-01ag | Minimally
Afterburner/ESP/regenerative thermal oxidizer/scrubberl/wet ESP | 2.2 E-01m,n |  |  | Moderately
Afterburner/ESP/scrubbero/ wet ESP |  | 2.6 E+00p | 5.2 E+00p | Moderately
Afterburner/scrubbert/wet ESP | 4.0 E-02u,v,n |  |  | Moderately
Afterburner/scrubbert/regenerative thermal oxidizer/wet ESP | 5.6 E-02w,v,s |  |  | Moderately | 1.8 E-02ah,v | 2.3 E-02c,v |  |  | Moderately
Afterburner/ESP/regenerative thermal oxidizer/scrubberq/wet ESP | 2.1 E-01r,s |  |  | Moderately
Cyclone | [6 empty] | 2.8 E+00 | 5.6 E+00 | E
Impingement |  | 3.5 E+00k | 6.9 E+00k | Minimally |  |  | 3.2 E-01 | 6.4 E-01 | D
Venturi | [6 empty] | 2.3 E+00 | 4.6 E+00 | E
Venturi/impingement | [6 empty] | 1.0 E-01 | 2.0 E-01 | E

## Table 2.2-2
Table 2.2-2 (Metric and English Units). ACID GAS EMISSION FACTORS FOR MULTIPLE HEARTH SEWAGE SLUDGE INCINERATORSa | [6 empty] | footnotes
| Sulfuric Acid (H2SO4) |  |  | Hydrogen Chloride (HCl)c |  |  | aUnits are pollutants emitted of dried sludge fed. Source Classification Code (SCC) 5-01-008-02. Blanks indicate no data.
Source Category | g/Mg | lb/ton | EMISSION FACTOR RATING | kg/Mg | lb/ton | EMISSION FACTOR RATING | bESP = electrostatic precipitator.
Uncontrolled | 6.0 E-01 | 1.2 E+00 | D |  |  |  | cHazardous air pollutants listed in the Clean Air Act.
Controlled | [6 empty] | dImpingement plate scrubber/scrubber/tray scrubber/venturi scrubber/wet scrubber
Afterburner/regenerative thermal oxidizer/scrubberd/wet ESPb |  |  |  | 5.0 E-03e | 1.0 E-02e | Highly | eReference 111
Cyclone | 3.3 E-01 | 6.6 E-01 | E
Cyclone/impingement |  |  |  | 1.0 E-02 | 2.0 E-02 | E
Cyclone/venturi |  |  |  | 1.0 E-02 | 2.0 E-02 | E
Cyclone/venturi/impingement
Electrostatic precipitator
Fabric filter
Impingement | 5.0 E-02 | 1.0 E-01 | E | 1.0 E-02 | 2.0 E-02 | E
Venturi |  |  |  | 1.0 E-02 | 2.0 E-02 | E
Venturi/impingement/afterburner
Venturi/impingement | 2.0 E-01 | 4.0 E-01 | E
Venturi/impingement/wet ESP
Venturi/Wet ESP

## Table 2.2-3
Table 2.2-3 (Metric and English Units). CHLORINATED DIBENZO-P-DIOXIN (CDD) AND CHLORINATED DIBENZOFURAN (CDF) EMISSION FACTORS FOR MULTIPLE HEARTH SEWAGE SLUDGE INCINERATORSa | [9 empty] | footnotes
| 2,3,7,8-TCDDc |  | Total TCDD |  | Total PCDD |  |  |  |  | aUnits are pollutant emitted of dried sludge fed unless otherwise noted. Source Classification Code (SCC) 5-01-008-02 unless otherwise specified. Blanks indicate no data.
Source Category | µg/Mg | lb/ton | µg/Mg | lb/ton | µg/Mg | lb/ton |  |  |  | bESP = electrostatic precipitator.
Uncontrolled |  |  | 6.3 E+01 | 1.3 E-07 | 2.7 E+00 | 5.4 E-09 |  |  |  | cHazardous air pollutants listed in the Clean Air Act.
Controlled | [9 empty] | dPacked bed scrubber – high efficiency, venturi scrubber, impingement plate scrubber, wet scrubber
Cyclone | [9 empty] | eReference 143
Cyclone/impingement | [9 empty] | fModerately representative emission factor
Cyclone/venturi |  |  | 1.4 E+00 | 2.8 E-09 | [5 empty] | gReference 84
Cyclone/venturi/impingement | 3.0 E-01 | 6.0 E-10 | [7 empty] | hReference 82
Electrostatic precipitator | [9 empty] | iReference 83
Fabric filter | [9 empty] | jReference 126
Impingement | 5.0 E-01 | 1.0 E-09 | 2.8 E+01 | 5.6 E-08 | 3.7 E+00 | 7.4 E-09 |  |  |  | kReference 93
Venturi | [9 empty] | lReference 103
Venturi/impingement/afterburner | 9.0 E-01 | 1.8 E-09 | [7 empty] | mReference 134
Venturi/impingement | 2.0 E+00 | 4.0 E-09 | [7 empty] | nImpingement scrubber/scrubber/spray scrubber/tray scrubber/venturi scrubber/ wet scrubber
Venturi/cyclone/afterburner/wet ESPb |  |  | 1.7 E+01m,s | 3.3 E-08m,s | [5 empty] | oReference 142
Venturi/wet ESP | [9 empty] | pImpingement venturi tray scrubber/wet scrubber
qSCC 5-06-007-02
rReference 139
| Total HxCDD |  | Total HpCDD |  | Total OCDD |  |  |  |  | sMinimally representative emission factor
Source Category | µg/Mg | lb/ton | µg/Mg | lb/ton | µg/Mg | lb/ton
Uncontrolled | 6.8 E+01 | 1.4 E-07 | 3.4 E+02 | 6.8 E-07 | 3.7 E+02 | 7.4 E-07
Controlled
Cyclone
Cyclone/impingement
Cyclone/venturi |  |  | 8.0 E-01 | 1.6 E-09 | 3.4 E+00 | 6.8 E-09
Cyclone/venturi/impingement | 4.4 E+00 | 8.8 E-09 | 1.4 E+01 | 2.8 E-08 | 3.1 E+01 | 6.7 E-08
Electrostatic precipitator
Fabric filter
Impingement | 2.4 E+01 | 4.8 E-08 | 7.3 E+01 | 1.5 E-07 | 5.3 E+01 | 1.1 E-07
Venturi
Venturi/impingement/afterburner | 6.0 E+01 | 1.2 E-07 | 2.3 E+01 | 4.6 E-08 | 1.2 E+01 | 2.4 E-08
Venturi/impingement | 3.8 E+01 | 7.6 E-08 | 1.5 E+01 | 3.0 E-08 | 1.9 E+01 | 3.8 E-08
Venturi/impingement/Wet ESP
Venturi/Wet ESP
| 2,3,7,8-TCDFc |  | Total TCDFc |  | Total PCDFc
Source Category | µg/Mg | lb/ton | µg/Mg | lb/ton | µg/Mg | lb/ton
Uncontrolled | 6.2 E+02 | 1.2 E-06 | 1.7 E+03 | 3.4 E-06 | 9.8 E+02 | 2.0 E-06
Controlled
Afterburner/regenerative thermal oxidizer/scrubberd/quench tower/wet ESP | 3.5 E-02 e,f | 7.0 E-11e,f
Afterburner/wet scrubber | 4.3 E-02g | 8.6 E-11g
Cyclone |  |  | 9.5 E+01l | 1.9 E-07l
Cyclone/impingement
Cyclone/venturi | 5.6 E+00 | 1.1 E-08 | 5.0 E+01 | 1.0 E-07 | 1.1 E+01 | 2.2 E-08
Cyclone/venturi/impingement |  |  | 1.8 E+02 | 3.8 E-07 | 5.7 E+01 | 1.1 E-07
Electrostatic precipitator
Fabric filter
Impingement | 1.8 E+02 | 3.6 E-07 | 7.0 E+02 | 1.4 E-06 | 3.6 E+02 | 7.2 E-07
Venturi
Venturi/impingement/afterburner | 5.4 E+01 | 1.1 E-07 | 3.5 E+02 | 7.0 E-07 | 1.3 E+02 | 2.6 E-07
Venturi/impingement | 4.6 E+01 | 9.2 E-08 | 6.0 E+02 | 1.2 E-06 | 1.3 E+00 | 2.6 E-09
Venturi/impingement/wet ESP
Venturi/wet ESP
| Total HxCDFc |  | Total HpCDFc |  | Total OCDFc
Source Category | µg/Mg | lb/ton | µg/Mg | lb/ton | µg/Mg | lb/ton
Uncontrolled | 9.9 E+01 | 2.0 E-07 | 4.8 E+02 | 9.6 E-07 | 4.9 E+02 | 9.8 E-07
Controlled
Cyclone
Cyclone/impingement
Cyclone/venturi | 3.4 E+00 | 6.8 E-09 | 9.0 E-01 | 1.8 E-09 | 7.0 E-01 | 1.4 E-09
Cyclone/venturi/impingement | 1.8 E+00 | 3.6 E-09 | 2.9 E+00 | 5.8 E-09 | 1.8 E+00 | 3.6 E-09
Electrostatic precipitator
Fabric filter
Impingement | 1.1 E+02 | 2.2 E-07 | 2.0 E+02 | 4.0 E-07 | 1.5 E+02 | 3.0 E-07
Venturi
Venturi/impingement/afterburner | 7.8 E+01 | 1.5 E-07 | 4.8 E+01 | 9.6 E-08 | 7.7 E+00 | 1.5 E-08
Venturi/impingement | 5.7 E+01 | 1.1 E-07 | 4.1 E+01 | 8.2 E-08 | 6.3 E+00 | 1.3 E-08
Venturi/impingement/Wet ESP
Venturi/Wet ESP
| Total Tetra- through Octa- CDD |  | Total Tetra- through Octa- CDF |  | Total Pentachlorodibenzo-furans
Source Category | µg/Mg | lb/ton | µg/Mg | lb/ton | µg/Mg | lb/ton
Uncontrolled | 8.5 E+02 | 1.7 E-06 | 3.8 E+03 | 7.6 E-06
Controlled
Cyclone |  |  |  |  | 2.7 E+01k,s | 5.4 E-08k,s
Cyclone/impingement
Cyclone/venturi | 5.6 E+00 | 1.1 E-08 | 6.6 E+01 | 1.3 E-07
Cyclone/venturi/impingement | 1.1 E+02 | 2.2 E-07 | 2.5 E+02 | 5.0 E-07
Electrostatic precipitator
Fabric filter
Impingement | 1.8 E+02 | 3.6 E-07 | 1.5 E+03 | 3.0 E-06
Venturi
Venturi/impingement/afterburner | 3.1 E+02 | 6.2 E-07 | 4.6 E+02 | 9.2 E-07
Venturi/impingement | 2.7 E+02 | 5.4 E-07 | 9.3 E+02 | 1.9 E-06
Venturi/impingement/Wet ESP
Venturi/Wet ESP
| 1,2,3,4,6,7,8,9-Octachlorodibenzo-p-dioxin |  | 1,2,3,4,6,7,8-Heptachlorodibenzo-p-dioxin |  | Other Hexachlorodibenzo-p-dioxins |  | Total TEQ
Source Category | µg/Mg | lb/ton | µg/Mg | lb/ton | µg/Mg | lb/ton | lb/MMBtu Heat Input O2 | µg/Mg | lb/ton
Uncontrolled
Controlled
Afterburner/venturi/wet scrubber |  |  |  |  | 4.2 E-02j,s | 8.4 E-11j,s
Afterburner/scrubbern/ regenerative thermal oxidizer/ wet ESP | [7 empty] | 2.9 E-02o,f | 5.7 E-11o,f
Afterburner/scrubberp/wet ESP | [6 empty] | 1.5 E-10q,r,f
Afterburner/wet scrubber | 9.5 E-02 h,s | 1.9 E-10h,s | 2.9 E-02i,s | 5.8 E-11i,s

## Table 2.2-4
Table 2.2-4 (Metric and English Units). SUMMARY OF ORGANIC COMPOUND EMISSIONS FROM MULTIPLE HEARTH SEWAGE SLUDGE INCINERATORSa | [12 empty] | footnotes
| 1,1,1-Trichloroethanec |  |  | 1,1-Dichloroethanec |  |  | 1,2-Dichloroethanec | [5 empty] | aUnits are pollutants emitted of dried sludge fed. Source Classification Code (SCC) 5-01-008-02. Blanks indicate no data.
Source Category | g/Mg | lb/ton | EMISSION FACTOR RATING | g/Mg | lb/ton | EMISSION FACTOR RATING | g/Mg | lb/ton | EMISSION FACTOR RATING |  |  |  | bESP = electrostatic precipitator.
Uncontrolled | 6.0 E-02 | 1.2 E-04 | D | [9 empty] | cHazardous air pollutants in the Clean Air Act.
Controlled | [12 empty] | dReference 88
Cyclone | [12 empty] | eReference 104
Cyclone/impingement | 1.9 E+00 | 3.8 E-03 | E | 2.3 E-01 | 4.6 E-04 | E
Cyclone/venturi | 7.0 E-02 | 1.4 E-04 | E |  |  |  | 4.0 E-03 | 8.0 E-06 | E
Cyclone/venturi/impingement
Electrostatic precipitator
Fabric filter
Impingement
Venturi
Venturi/impingement/afterburner | 1.4 E+00 | 2.8 E-03 | E |  |  |  | 3.0 E-02 | 6.0 E-05 | E
Venturi/impingement | 6.1 E-01 | 1.2 E-03 | D |  |  |  | 1.0 E-02 | 2.0 E-05 | E
Venturi/impingement/Wet ESPb
Venturi/Wet ESP
| 1,2-Dichlorobenzene |  |  | 1,3-Dichlorobenzene |  |  | 1,4-Dichlorobenzenec
Source Category | g/Mg | lb/ton | EMISSION FACTOR RATING | g/Mg | lb/ton | EMISSION FACTOR RATING | g/Mg | lb/ton | EMISSION FACTOR RATING
Uncontrolled | 3.7 E-01 | 7.4 E-04 | E |  |  |  | 4.1 E-01 | 8.2 E-04 | E
Controlled
Cyclone
Cyclone/impingement
Cyclone/venturi |  |  |  | 5.0 E-02 | 1.0 E-04 | E | 7.0 E-03 | 1.4 E-05 | E
Cyclone/venturi/impingement
Electrostatic precipitator
Fabric filter
Impingement
Venturi
Venturi/impingement/
afterburner
Venturi/impingement | 1.9 E-01 | 3.8 E-04 | E | 2.0 E-02 | 4.0 E-05 | E | 2.4 E-01 | 4.8 E-04 | E
Venturi/impingement/Wet ESP
Venturi/Wet ESP
| 2-Nitrophenol |  |  | Acetaldehydec |  |  | Acetone
Source Category | g/Mg | lb/ton | EMISSION FACTOR RATING | g/Mg | lb/ton | EMISSION FACTOR RATING | g/Mg | lb/ton | EMISSION FACTOR RATING
Uncontrolled | 6.0 E+00 | 1.2 E-02 | E
Controlled
Cyclone
Cyclone/impingement
Cyclone/venturi | 3.8 E-01 | 7.6 E-04 | E
Cyclone/venturi/impingement
Electrostatic precipitator
Fabric filter
Impingement |  |  |  | 1.6 E-01 | 3.2 E-04 | E
Venturi | [6 empty] | 3.2 E+00 | 6.4 E-03 | E
Venturi/impingement/afterburner
Venturi/impingement | 1.2 E+00 | 2.4 E-03 | E
Venturi/impingement/Wet ESP
Venturi/Wet ESP
| Acetonitrilec |  |  | Acrylonitrilec |  |  | Benzenec
Source Category | g/Mg | lb/ton | EMISSION FACTOR RATING | g/Mg | lb/ton | EMISSION FACTOR RATING | g/Mg | lb/ton | EMISSION FACTOR RATING
Uncontrolled | 2.5 E+01 | 5.0 E-02 | E | 2.5 E+01 | 5.0 E-02 | E | 5.8 E+00 | 1.2 E-02 | D
Controlled
Cyclone
Cyclone/impingement
Cyclone/venturi |  |  |  | 1.5 E-01 | 3.0 E-04 | E | 3.5 E-01 | 7.0 E-04 | E
Cyclone/venturi/impingement
Electrostatic precipitator
Fabric filter
Impingement
Venturi | [6 empty] | 1.4 E+01 | 2.8 E-02 | E
Venturi/impingement/afterburner | 7.4 E-01 | 1.5 E-03 | E | 4.9 E-01 | 9.8 E-04 | E | 1.7 E-01 | 3.4 E-04 | E
Venturi/impingement | 9.7 E+00 | 2.0 E-02 | E | 1.7 E+01 | 3.4 E-02 | E | 6.3 E+00 | 1.3 E-02 | D
Venturi/impingement/Wet ESP
Venturi/Wet ESP
| Bis(2‑ethylhexyl)phthalatec |  |  | Bromodichloromethane |  |  | Carbon Tetrachloridec
Source Category | g/Mg | lb/ton | EMISSION FACTOR RATING | g/Mg | lb/ton | EMISSION FACTOR RATING | g/Mg | lb/ton | EMISSION FACTOR RATING
Uncontrolled | 9.3 E-01 | 1.9 E-03 | E | 4.0 E-03 | 8.0 E-06 | E | 1.0 E-02 | 2.0 E-05 | E
Controlled
Cyclone
Cyclone/impingement
Cyclone/venturi | 4.0 E-02 | 8.0 E-05 | E |  |  |  | 7.0 E-03 | 1.4 E-05 | E
Cyclone/venturi/impingement
Electrostatic precipitator
Fabric filter
Impingement
Venturi |  |  |  | 1.5 E+00 | 3.0 E-03 | E
Venturi/impingement/afterburner | [6 empty] | 1.0 E-03 | 2.0 E-06 | E
Venturi/impingement | 3.2 E-01 | 6.4 E-04 | E |  |  |  | 3.0 E-02 | 6.0 E-05 | D
Venturi/impingement/Wet ESP
Venturi/Wet ESP
| Chlorobenzenec |  |  | Chloroformc
Source Category | g/Mg | lb/ton | EMISSION FACTOR RATING | g/Mg | lb/ton | EMISSION FACTOR RATING
Uncontrolled | 7.5 E-01 | 1.5 E-03 | E | 3.0 E-02 | 6.0 E-05 | E
Controlled
Cyclone
Cyclone/impingement
Cyclone/venturi | 6.0 E-03 | 1.2 E-05 | E | 2.0 E-02 | 4.0 E-05 | E
Cyclone/venturi/impingement
Electrostatic precipitator
Fabric filter
Impingement
Venturi | 4.2 E+00 | 8.4 E-03 | E | 3.3 E+00 | 6.6 E-03 | E
Venturi/impingement/afterburner | 2.6 E-01 | 5.2 E-04 | E | 4.9 E-01 | 9.8 E-04 | E
Venturi/impingement | 6.0 E-01 | 1.2 E-03 | E | 1.3 E+00 | 2.6 E-03 | D
Venturi/impingement/Wet ESP
Venturi/Wet ESP
| Ethylbenzenec |  |  | Formaldehydec |  |  | Methyl Ethyl Ketonec
Source Category | g/Mg | lb/ton | EMISSION FACTOR RATING | g/Mg | lb/ton | EMISSION FACTOR RATING | g/Mg | lb/ton | EMISSION FACTOR RATING
Uncontrolled | 8.0 E-01 | 1.6 E-03 | E |  |  |  | 6.1 E+00 | 1.2 E-02 | E
Controlled
Cyclone
Cyclone/impingement
Cyclone/venturi | 3.0 E-03 | 6.0 E-06 | E | 1.3 E+00 | 2.6 E-03 | E
Cyclone/venturi/impingement
Electrostatic precipitator
Fabric filter
Impingement
Venturi | 6.0 E+00 | 1.2 E-02 | E | 4.0 E-01 | 8.0 E-04 | E | 6.1 E+00 | 1.2 E-02 | E
Venturi/impingement/ | 2.0 E-02 | 4.0 E-05 | E |  |  |  | 5.0 E-02 | 1.0 E-04 | E
afterburner
Venturi/impingement | 1.0 E+00 | 2.0 E-03 | D |  |  |  | 8.9 E+00 | 1.8 E-02 | E
Venturi/impingement/Wet ESP
Venturi/Wet ESP
| Methyl Isobutyl Ketonec |  |  | Methylene Chloridec |  |  | Naphthalenec
Source Category | g/Mg | lb/ton | EMISSION FACTOR RATING | g/Mg | lb/ton | EMISSION FACTOR RATING | g/Mg | lb/ton | EMISSION FACTOR RATING
Uncontrolled |  |  |  | 4.0 E-01 | 8.0 E-04 | D | 9.2 E+00 | 1.8 E-02 | E
Controlled
Cyclone | [6 empty] | 1.0 E+00d | 2.0 E-03d | Minimally
Cyclone/impingement | 1.0 E-02 | 2.0 E-05 | E
Cyclone/venturi |  |  |  | 3.0 E-01 | 6.0 E-04 | E | 9.7 E-01 | 1.9 E-03 | D
Cyclone/venturi/impingement
Electrostatic precipitator
Fabric filter
Impingement
Venturi
Venturi/impingement/ |  |  |  | 4.0 E-01 | 8.0 E-04 | E
afterburner
Venturi/impingement |  |  |  | 9.0 E-01 | 1.8 E-03 | D
Venturi/impingement/Wet ESP
Venturi/Wet ESP
| Perchloroethylenec |  |  | Phenolc |  |  | Tetrachloroethanec
Source Category | g/Mg | lb/ton | EMISSION FACTOR RATING | g/Mg | lb/ton | EMISSION FACTOR RATING | g/Mg | lb/ton | EMISSION FACTOR RATING
Uncontrolled | 4.0 E-01 | 8.0 E-04 | E | 2.2 E+01 | 4.4 E-02 | E
Controlled
Cyclone
Cyclone/impingement
Cyclone/venturi | 3.0 E-01 | 6.0 E-04 | E
Cyclone/venturi/impingement
Electrostatic precipitator
Fabric filter
Impingement
Venturi | 2.0 E-01 | 4.0 E-04 | E |  |  |  | 1.2 E+01 | 2.4 E-02 | E
Venturi/impingement/
afterburner
Venturi/impingement |  |  |  | 1.8 E+00 | 3.6 E-03 | E
Venturi/impingement/Wet ESP
Venturi/Wet ESP
| Toluenec |  |  | Trans-1,2-Dichloroethenec |  |  | Trichloroethenec |  |  | Total Non-Methane Organic Compounds (TNMOC)
Source Category | g/Mg | lb/ton | EMISSION FACTOR RATING | g/Mg | lb/ton | EMISSION FACTOR RATING | g/Mg | lb/ton | EMISSION FACTOR RATING | g/Mg | lb/ton | EMISSION FACTOR RATING
Uncontrolled | 7.8 E+00 | 1.5 E-02 | D | 9.0 E-02 | 1.8 E-04 | E | 4.0 E-01 | 8.0 E-04 | E | 1.1 E+03e | 2.2 E+00e | Minimally
Controlled
Cyclone
Cyclone/impingement
Cyclone/venturi | 3.3 E+00 | 6.6 E-03 | E
Cyclone/venturi/impingement
Electrostatic precipitator
Fabric filter
Impingement
Venturi | 1.6 E+01 | 3.0 E-02 | E
Venturi/impingement/afterburner | 6.6 E-01 | 1.3 E-03 | E | 4.0 E-02 | 8.0 E-05 | D
Venturi/impingement | 6.5 E+00 | 1.3 E-02 | D | 5.0 E-02 | 1.0 E-04 | E | 4.5 E-01 | 9.0 E-04 | E
Venturi/impingement/wet ESP
Venturi/Wet ESP
| Vinyl Chloridec |  |  | Xylene, m,pc |  |  | Xylene (total)c
Source Category | g/Mg | lb/ton | EMISSION FACTOR RATING | g/Mg | lb/ton | EMISSION FACTOR RATING | g/Mg | lb/ton | EMISSION FACTOR RATING
Uncontrolled | 6.6 E+00 | 1.3 E-02 | E |  |  |  | 9.5 E-01 | 1.9 E-03 | E
Controlled
Cyclone
Cyclone/impingement
Cyclone/venturi | 1.0 E+00 | 2.0 E-03 | E
Cyclone/venturi/impingement
Electrostatic precipitator | 8.0 E-01 | 1.6 E-03 | E
Fabric filter
Impingement
Venturi |  |  |  | 2.0 E+00 | 4.0 E-03 | E
Venturi/impingement/afterburner
Venturi/impingement | 3.7 E+00 | 7.4 E-03 | D
Venturi/impingement/Wet ESP
Venturi/Wet ESP

## Table 2.2-5
Table 2.2-5 (Metric and English Units). SUMMARY OF METAL EMISSIONS FROM MULTIPLE HEARTH SEWAGE SLUDGE INCINERATORSa | [10 empty] | footnotes
aUnits are pollutants emitted of dried sludge fed unless otherwise specified. Source Classification Code (SCC) 5-01-008-02. Blanks indicate no data.
| Aluminum |  |  | Antimonyc |  |  | Arsenicc |  |  |  | bESP = electrostatic precipitator.
Source Category | g/Mg | lb/ton | EMISSION FACTOR RATING | g/Mg | lb/ton | EMISSION FACTOR RATING | g/Mg | lb/ton | EMISSION FACTOR RATING |  | cHazardous air pollutants listed in the Clean Air Act.
Uncontrolled | 2.4 E+02 | 0.48 | D | 1.5 E+00 | 3.0 E-03 | E | 4.7 E+00 | 9.4 E-03 | B |  | dTray scrubber/scrubber/ventrui scrubber
Controlled | [10 empty] | eReference 144
Cyclone | 3.0 E-01 | 0.0006 | E | 3.2 E-01 | 6.4 E-04 | E |  |  |  |  | fReference 85
Cyclone/impingement | [10 empty] | gReference 109
Cyclone/venturi | [6 empty] | 1.0 E-01 | 2.0 E-04 | E |  | hImpingement scrubber/scrubber/tray scrubber/venturi scrubber
Cyclone/venturi/impingement | [6 empty] | 8.5 E-01 | 1.7 E-03 | E |  | iReference 114
Electrostatic precipitator | 3.8 E+02 | 7.6 E-02 | E | 4.0 E-02 | 8.0 E-05 | E | 1.2 E+00 | 2.4 E-03 | E |  | jSpray scrubber/venturi scrubber/wet scrubber
Fabric filter | 6.8 E-01 |  | E | 4.0 E-03 | 8.0 E-06 | E | 3.0 E-03 | 6.0 E-06 | E |  | kReference 118
Impingement | [10 empty] | lReference 119
Venturi | [6 empty] | 5.0 E-02 | 1.0 E-04 | E
Venturi/impingement/afterburner | [6 empty] | 4.0 E-02 | 8.0 E-05 | E
Venturi/impingement | 9.2 E+01 | 0.18 | E | 2.4 E-01 | 4.8 E-04 | E | 6.1 E-01 | 1.2 E-03 | B
Venturi/impingement/ Wet ESPb
Venturi/Wet ESP | [6 empty] | 6.0 E-01 | 1.2 E-03 | E
| Barium |  |  | Berylliumc |  |  | Cadmiumc
Source Category | g/Mg | lb/ton | EMISSION FACTOR RATING | g/Mg | lb/ton | EMISSION FACTOR RATING | g/Mg | lb/ton | EMISSION FACTOR RATING
Uncontrolled | 1.5 E+01 | 3.0 E-02 | D | 1.5 E-01 | 3.0 E-04 | E | 1.6 E+01 | 3.7 E-02 | B
Controlled
Afterburner/scrubberd | [6 empty] | 2.0 E-01e | 4.0 E-04e | Moderately
Afterburner/wet scrubber | [6 empty] | 1.4 E-01f | 2.7 E-04f | Moderately
Cyclone | 1.0 E-01 | 2.0 E-04 | E | 9.0 E-03 | 1.8 E-05 | D | 1.7 E+01 | 3.4 E-02 | D
Cyclone/impingement
Cyclone/venturi | [6 empty] | 1.3 E+01 | 2.6 E-02 | C
Cyclone/venturi/impingement | [6 empty] | 8.1 E+00 | 1.6 E-02 | E
Electrostatic precipitator | 7.4 E+00 | 1.5 E-02 | E |  |  |  | 1.7 E-01 | 3.4 E-04 | E
Fabric filter | 4.0 E-03 | 8.0 E-06 | E |  |  |  | 1.0 E-02 | 2.0 E-05 | E
Impingement | [6 empty] | 1.2 E+00 | 2.4 E-03 | E
Venturi | [6 empty] | 1.1 E-01 | 2.2 E-04 | E
Venturi/impingement/afterburner | [6 empty] | 3.0 E+00 | 6.0 E-03 | E
Venturi/impingement | 3.2 E+00 | 6.4 E-03 | D | 5.0 E-03 | 1.0 E-05 | E | 3.3 E+00 | 6.6 E-03 | E
Venturi/impingement/Wet ESP | [6 empty] | 1.0 E-01 | 2.0 E-04 | E
Venturi/Wet ESP | [6 empty] | 4.0 E-02 | 8.0 E-05 | E
| Calcium |  |  | Chromiumc |  |  | Cobaltc
Source Category | g/Mg | lb/ton | EMISSION FACTOR RATING | g/Mg | lb/ton | EMISSION FACTOR RATING | g/Mg | lb/ton | EMISSION FACTOR RATING
Uncontrolled | 7.0 E+02 | 1.4 E+00 | C | 1.4 E+01 | 2.9 E-02 | B | 9.0 E-01 | 1.8 E-03 | C
Controlled
Afterburner/impingement/wet scrubber |  |  |  | 5.0 E+00g | 9.9 E-03g | Minimally
Cyclone | 1.2 E+00 | 2.4 E-03 | E | 1.9 E+00 | 3.8 E-03 | D | 2.0 E-01 | 4.0 E-04 | E
Cyclone/impingement |  |  |  | 4.0 E-02 | 8.0 E-05 | E
Cyclone/venturi |  |  |  | 5.0 E-01 | 1.0 E-03 | E
Cyclone/venturi/impingement |  |  |  | 1.1 E+01 | 2.7 E-02 | E
Electrostatic precipitator | 3.5 E+02 | 7.0 E-01 | E | 1.4 E+00 | 2.8 E-03 | E | 3.8 E-01 | 7.6 E-04 | E
Fabric filter | 8.0 E-02 | 1.6 E-04 | E | 4.0 E-02 | 8.0 E-05 | E | 6.0 E-03 | 1.2 E-05 | E
Impingement |  |  |  | 9.8 E+00 | 1.9 E-02 | E
Venturi |  |  |  | 5.0 E-01 | 1.0 E-03 | E
Venturi/impingement/afterburner |  |  |  | 4.9 E+00 | 9.8 E-03 | E
Venturi/impingement | 2.6 E+02 | 5.2 E-01 | D | 2.1 E+00 | 4.2 E-03 | E | 4.5 E-01 | 9.0 E-04 | D
Venturi/impingement/Wet ESP |  |  |  | 1.1 E-01 | 2.2 E-04 | E
Venturi/Wet ESP |  |  |  | 1.0 E-02 | 2.0 E-05 | E
| Copper |  |  | Gold |  |  | Iron
Source Category | g/Mg | lb/ton | EMISSION FACTOR RATING | g/Mg | lb/ton | EMISSION FACTOR RATING | g/Mg | lb/ton | EMISSION FACTOR RATING
Uncontrolled | 4.0 E+01 | 8.0 E-02 | B | 3.0 E-02 | 6.0 E-05 | E | 5.6 E+02 | 1.1 E+00 | C
Controlled
Cyclone | 2.7 E+00 | 5.4 E-03 | E |  |  |  | 1.7 E+00 | 3.4 E-03 | E
Cyclone/impingement
Cyclone/venturi | 1.0 E+00 | 2.0 E-03 | E
Cyclone/venturi/impingement
Electrostatic precipitator | 2.0 E-01 | 4.0 E-04 | E | 9.0 E-03 | 1.8 E-05 | E | 2.5 E+01 | 5.0 E-02 | E
Fabric filter | 2.0 E-03 | 4.0 E-06 | E | 2.0 E-03 | 4.0 E-06 | E | 2.3 E-01 | 4.6 E-04 | E
Impingement
Venturi | 4.0 E-01 | 8.0 E-04 | E
Venturi/impingement/afterburner | 5.8 E+00 | 1.2 E-02 | E
Venturi/impingement | 5.5 E+00 | 1.1 E-02 | D | 1.0 E-02 | 2.0 E-05 | E | 4.8 E+01 | 9.6 E-02 | D
Venturi/impingement/Wet ESP
Venturi/Wet ESP | 1.0 E-02 | 2.0 E-05 | E
| Manganesec |  |  | Magnesium |  |  | Mercuryc
Source Category | g/Mg | lb/ton | EMISSION FACTOR RATING | g/Mg | lb/ton | EMISSION FACTOR RATING | g/Mg | lb/ton | EMISSION FACTOR RATING
Uncontrolled | 9.4 E+00 | 1.9 E-02 | C | 1.4 E+02 | 2.8 E-01 | C
Controlled
Afterburner/ESP/scrubberh/Wet ESP | [6 empty] | 4.5 E-01i | 8.9 E-04i | Moderately
Cyclone | 3.3 E-01 | 6.6 E-04 | E | 1.4 E+00 | 2.8 E-03 | E | 2.3 E+00 | 0.0046 | E
Cyclone/impingement
Cyclone/venturi | [6 empty] | 1.6 E+00 | 0.0032 | E
Cyclone/venturi/impingement
Electrostatic precipitator | 3.2 E-01 | 6.4 E-04 | E | 8.8 E+00 | 1.8 E-02 | E
Fabric filter | 5.0 E-03 | 1.0 E-05 | E | 3.0 E-02 | 6.0 E-05 | E
Impingement | [6 empty] | 9.7 E-01 | 0.0019 | E
Venturi
Venturi/impingement/afterburner
Venturi/impingement | 8.5 E-01 | 1.7 E-03 | D | 4.2 E+00 | 8.4 E-03 | D | 5.0 E-03 | 1e-05 | E
Venturi/impingement/Wet ESP
Venturi/Wet ESP
| Nickelc |  |  |  | Phosphorusc |  |  | Potassium
Source Category | lb/MMBtu Heat Input CO2 | g/Mg | lb/ton | EMISSION FACTOR RATING | g/Mg | lb/ton | EMISSION FACTOR RATING | g/Mg | lb/ton | EMISSION FACTOR RATING
Uncontrolled |  | 8.0 E+00 | 1.6 E-02 | B | 3.8 E+02 | 7.6 E-01 | D | 5.3 E+01 | 1.1 E-01 | E
Controlled
Afterburner/regenerative thermal oxidizer/scrubberj/wet ESP | 6.9 E-06k |  |  | Moderately
Afterburner/fabric filter/regenerative thermal oxidizer/scrubberj/wet ESP |  | 1.2 E-01l | 2.3 E-04l | Moderately
Cyclone |  | 8.0 E-02 | 1.6 E-04 | E | 8.9 E+00 | 1.8 E-02 | E | 9.0 E-01 | 1.8 E-03 | E
Cyclone/impingement |  | 1.3 E+00 | 2.6 E-03 | D
Cyclone/venturi |  | 3.5 E-01 | 7.0 E-04 | E
Cyclone/venturi/impingement |  | 4.5 E+00 | 9.0 E-03 | E
Electrostatic precipitator |  | 2.0 E+00 | 4.0 E-03 | E | 6.9 E+00 | 1.4 E-02 | E
Fabric filter |  | 1.4 E-02 | 2.8 E-05 | E | 2.0 E-01 |  | E
Impingement |  | 4.1 E+00 | 8.2 E-03 | E
Venturi |  | 6.0 E-02 | 1.2 E-04 | E | 9.6 E-01 | 1.9 E-03 | E
Venturi/impingement/afterburner |  | 9.0 E-01 | 1.8 E-03 | E
Venturi/impingement |  | 9.0 E-01 | 1.8 E-03 | A | 1.2 E+01 | 2.4 E-02 | D | 7.3 E+00 | 1.4 E-02 | E
Venturi/impingement/Wet ESP
Venturi/Wet ESP |  | 3.0 E-03 | 6.0 E-06 | E
| Seleniumc |  |  | Silicon |  |  | Silver
Source Category | g/Mg | lb/ton | EMISSION FACTOR RATING | g/Mg | lb/ton | EMISSION FACTOR RATING | g/Mg | lb/ton | EMISSION FACTOR RATING
Uncontrolled | 1.5 E-01 | 3.0 E-04 | D | 3.4 E+02 | 6.8 E-01 | E | 6.5 E-01 | 1.3 E-03 | E
Controlled
Cyclone |  |  |  | 4.6 E+00 | 9.2 E-03 | E
Cyclone/impingement
Cyclone/venturi
Cyclone/venturi/impingement
Electrostatic precipitator | [6 empty] | 6.0 E-03 | 1.2 E-05 | E
Fabric filter | 1.2 E-01 | 2.4 E-04 | E |  |  |  | 1.0 E-04 | 2.0 E-07 | E
Impingement
Venturi | 6.0 E-02 | 1.2 E-04 | E |  |  |  | 4.0 E-01 | 8.0 E-04 | E
Venturi/impingement/afterburner
Venturi/impingement |  |  |  | 4.4 E+01 | 8.8 E-02 | E | 9.0 E-02 | 1.8 E-04 | E
Venturi/impingement/Wet ESP
Venturi/Wet ESP
| Sodium |  |  | Sulfur |  |  | Tin
Source Category | g/Mg | lb/ton | EMISSION FACTOR RATING | g/Mg | lb/ton | EMISSION FACTOR RATING | g/Mg | lb/ton | EMISSION FACTOR RATING
Uncontrolled | 4.7 E+01 | 9.4 E-02 | C | 3.6 E+03 | 7.2 E-00 | D | 1.3 E+01 | 2.6 E-02 | C
Controlled
Cyclone | 1.8 E+00 | 3.6 E-03 | E | 1.9 E+01 | 3.9 E-02 | E | 5.9 E+00 | 1.2 E-02 | E
Cyclone/impingement
Cyclone/venturi
Cyclone/venturi/impingement
Electrostatic precipitator | 5.5 E-01 | 1.1 E-03 | E |  |  |  | 2.0 E-01 | 4.0 E-04 | E
Fabric filter | 1.0 E-02 | 2.0 E-05 | E | 6.0 E+01 | 1.2 E-01 | E | 2.0 E-02 | 4.0 E-05 | E
Impingement
Venturi
Venturi/impingement/afterburner
Venturi/impingement | 1.4 E+01 | 2.8 E-02 | D | 1.1 E+02 | 2.2 E-01 | E | 7.9 E+00 | 1.6 E-02 | D
Venturi/impingement/Wet ESP
Venturi/Wet ESP
| Titanium |  |  | Vanadium |  |  | Zinc
Source Category | g/Mg | lb/ton | EMISSION FACTOR RATING | g/Mg | lb/ton | EMISSION FACTOR RATING | g/Mg | lb/ton | EMISSION FACTOR RATING
Uncontrolled | 5.1 E+01 | 1.0 E-01 | C | 3.3 E+00 | 6.6 E-03 | C | 6.6 E+01 | 1.3 E-01 | C
Controlled | [6 empty] | 1.1 E+01 | 2.2 E-02 | E
Cyclone | 1.0 E-01 | 2.0 E-04 | E | 3.0 E-01 | 6.0 E-04 | E
Cyclone/impingement
Cyclone/venturi | [6 empty] | 3.8 E+01 | 7.6 E-02 | E
Cyclone/venturi/impingement
Electrostatic precipitator | 9.0 E-01 | 1.8 E-03 | E | 9.9 E-01 | 2.0 E-03 | E | 3.9 E-01 | 7.8 E-04 | E
Fabric filter | 6.0 E-03 | 1.2 E-05 | E | 2.0 E-03 | 4.0 E-06 | E | 4.0 E-02 | 8.0 E-05 | E
Impingement
Venturi | [6 empty] | 4.4 E+00 | 8.8 E-03 | E
Venturi/impingement/afterburner | [6 empty] | 3.3 E+01 | 6.6 E-02 | E
Venturi/impingement | 3.1 E+00 | 6.2 E-03 | D | 8.0 E-01 | 1.6 E-03 | E | 2.4 E+01 | 4.8 E-02 | C
Venturi/impingement/Wet ESP
Venturi/Wet ESP | [6 empty] | 2.0 E-01 | 4.0 E-04 | E

## Table 2.2-6
Table 2.2-6 (Metric and English Units). CRITERIA POLLUTANT EMISSION FACTORS FOR FLUIDIZED BED SEWAGE SLUDGE INCINERATORSa | [8 empty] | footnote
aUnits are pollutants emitted of dried sludge fed unless otherwise noted. Source Classification Code (SCC) 5-01-008-03. Blanks indicate no data.
| Filterable Particulate Matter |  | Sulfur Dioxide |  |  | Nitrogen Oxides |  |  | bESP = electrostatic precipitator
Source Category | kg/Mg | lb/ton | lb/MMBtu heat input | kg/Mg | lb/ton | lb/MMBtu heat input | kg/Mg | lb/ton | cACI = activated carbon injection
Uncontrolled | 2.3 E+02 | 4.6 E+02 |  | 1.5 E-01 | 3.0 E-01 |  | 8.8 E-01 | 1.7 E+00 | eScrubber pressure drop/scrubber water pH/tray tower scrubber/venturi scrubber/wet scrubber
Controlled | [8 empty] | fReference 145
ACIc/average bed temperature/cyclone/ ESPb/fabric filter/incinerator/tray-type gas absorption column/scrubbery/wet ESP | 7.5 E-02z,l | 1.5 E-01z,l | [6 empty] | gModerately representative emission factor
Average bed temperature/ESP/ incinerator/tray-type gas absorption column/scrubberac/wet ESP |  |  |  | 1.6 E-01ab,g | 3.2 E-01ab,g |  |  |  | hScrubber pressure drop/scrubber water pH/spray scrubber/tray scrubber/venturi scrubber
Average bed temperature/cyclones/ ESP/scrubbere/wet ESP |  |  | 8.2 E-03aa,g,j | [5 empty] | iReference 147
Average bed temperature/scrubberr/wet ESP | [5 empty] | 1.5 E-01s,g,j |  |  | jlb/MMbtu heat input O2
Adsorption/scrubberv/selective non-catalytic reduction/wet ESP | [6 empty] | 4.5 E-01t,g | 9.0 E-01t,g | kImpingement scrubber/venturi scrubber
Cyclone/venturi/impingement | 5.0 E-01 | 1.0 E+00 | [6 empty] | lHighly representative emission factor
Impingement | 1.3 E-01 | 2.6 E-01 |  | 3.0 E-01 | 6.0 E-01 |  |  |  | mReference 89
Venturi | 1.6 E-01w,q | 3.2 E-01w,q |  | 9.2 E+00 | 1.8 E+01 |  |  |  | nImpingement scrubber/scrubber/venturi scrubber
Venturi/impingement | 2.7 E-01 | 1.1 E+00 |  | 4.0 E-01 | 8.0 E-01 |  |  |  | oReference 115
Venturi/impingement/Wet ESP | 1.0 E-01 | 2.0 E-01 | [6 empty] | pImpingement scrubber/tray scrubber/venturi scrubber/wet scrubber
Wet scrubber | 5.0 E-02x,q | 1.1 E-01x,q | [6 empty] | qMinimally representative emission factor
rScrubber water pH/wet scrubber
sReference 122
| Carbon Monoxide (CO) |  |  | Leadd |  | Methane VOC |  |  | tReference 125
Source Category | lb/MMbtu heat input | kg/Mg | lb/ton | kg/Mg | lb/ton | kg/Mg | lb/ton |  | uImpingement scrubber/scrubber/venturi scrubber/wet scrubber
Uncontrolled |  | 1.1 E+00 | 2.1 E+00 | 2.0 E-02 | 4.0 E-02 |  |  |  | vScrubber/impingement type wet scrubber/venturi scrubber/wet scrubber
Controlled | [8 empty] | wReference 98
ACI/ average bed temperature/ fabric filter/ESP/ tray type gas absorption column/scrubbern/wet ESP |  |  |  | 7.5 E-06o,l | 1.5 E-05o,l |  |  |  | xReference 99
ACI/average bed temperature/cyclone/incinerator/selective non-catalytic reduction/scrubberu/ tray type gas absorption column/ wet ESP |  | 4.9 E-02f,l | 9.9 E-02f,l | [5 empty] | yImpingement scrubber/scrubber pressure drop/tray scrubber/venturi scrubber
Average bed temperature/mercury air pollution control system/scrubberh/tray type gas absorption column/wet ESP | 8.2 E-03i,g,j | [7 empty] | zReference 137
Cyclone | [8 empty] | aaReference 131
Cyclone/impingement | [8 empty] | abReference 133
Cyclone/venturi | [8 empty] | acScrubber/impingement type wet scrubber/venturi scrubber
Cyclone/venturi/impingement
Electrostatic precipitator
Fabric filter |  |  |  | 5.0 E-06 | 1.0 E-05
Impingement |  |  |  | 3.0 E-03 | 6.0 E-03
Venturi |  |  |  | 2.0 E-03m,q | 4.0 E-03m,q | 1.6 E+00 | 3.2 E+00
Venturi/impingement/afterburner
Venturi/impingement |  |  |  | 8.0 E-02 | 1.6 E-01 | 4.0 E-01 | 8.0 E-01
Venturi/impingement/wet ESP |  |  |  | 1.0 E-06 | 2.0 E-06
Venturi/wet ESP

## Table 2.2-7
Table 2.2-7 (Metric and English Units). ACID GAS AND ORGANIC COMPOUND EMISSION FACTORS FOR FLUIDIZED BED SEWAGE SLUDGE INCINERATORSa | [8 empty] | footnotes
aUnits are pollutants emitted of dried sludge fed. Source Classification Code (SCC) 5-01-008-03. Blanks indicate no data.
| Uncontrolled |  | Impingement |  | Venturi/Impingement |  | Cyclone/Impingement |  | bHazardous air pollutants listed in the Clean Air Act.
Pollutant | g/Mg | lb/ton | g/Mg | lb/ton | g/Mg | lb/ton | g/Mg | lb/ton | cACI = activated carbon injection; ESP = electrostatic precipitator
Sulfuric Acid (H2SO4) |  |  | 3.0 E+01 | 6.0 E-02 | 6.0 E+01 | 1.2 E-01 |  |  | d Scrubber water pH/ tray scrubber/venturi scrubber/wet scrubber
Hydrogen Chloride (HCl)b |  |  |  |  | 5.0 E+01 | 1.0 E-01 |  |  | eReference 112
2,3,7,8-TCDDb |  |  |  |  | 3.0 E-07 | 6.0 E-10 |  |  | fHighly representative emission factor
Total TCDD |  |  |  |  | 2.2 E-06 | 4.4 E-09 |  |  | gScrubber pressure drop/scrubber water pH/tray scrubber/venturi scrubber/wet scrubber
Total PCDD | 1.1 E-06 | 2.2 E-09 | [6 empty] | hReference 138
Total HxCDD |  |  |  |  | 9.0 E-07 | 1.8 E-09 |  |  | iModerately representative emission factor
Total HpCDD |  |  |  |  | 9.0 E-07 | 1.8 E-09 |  |  | jReference 135
Total OCDD |  |  |  |  | 4.3 E-06 | 8.6 E-09 |  |  | kScrubber, venturi scrubber/wet scrubber
2,3,7,8-TCDFb |  |  |  |  | 2.0 E-07 | 4.0 E-10 |  |  | lScrubber/impingement type wet scrubber/venturi scrubber/wet scrubber
Total TCDFb |  |  |  |  | 6.2 E-06 | 1.2 E-08 |  |  | mReference 140
Total PCDFb |  |  |  |  | 5.2 E-06 | 1.0 E-08 |  |  | nImpingement scrubber/tray scrubber/venturi scrubber
Total HxCDFb |  |  |  |  | 4.1 E-06 | 8.2 E-09
Total HpCDFb |  |  |  |  | 1.6 E-06 | 3.2 E-09
Total OCDFb |  |  |  |  | 1.3 E-06 | 2.6 E-09
1,1,1-Trichloroethaneb |  |  |  |  | 2.6 E-01 | 5.2 E-04
1,2-Dichlorobenzene |  |  |  |  | 6.4 E+01 | 1.3 E-01
1,4-Dichlorobenzeneb |  |  |  |  | 2.4 E+02 | 4.8 E-01
Benzeneb |  |  |  |  | 2.0 E-01 | 4.0 E-04
Bis(2‑ethylhexyl)phthalateb |  |  |  |  | 4.1 E+01 | 8.2 E-02
Carbon Tetrachlorideb |  |  |  |  | 1.2 E-02 | 2.4 E-05
Chlorobenzeneb |  |  |  |  | 5.0 E-03 | 1.0 E-05
| Average bed temperature/tray-type gas absorption column/incinerator/ scrubberk/wet ESPc |  | Venturi/Impingement |  | Cyclone/Impingement
Pollutant | g/Mg | lb/ton | g/Mg | lb/ton | g/Mg | lb/ton
Chloroformb |  |  | 2.0 E+00 | 4.0 E-03
Ethylbenzeneb |  |  | 2.5 E-02 | 5.0 E-05
Methylene Chlorideb |  |  | 7.0 E-01 | 1.4 E-03
Naphthaleneb |  |  | 9.7 E+01 | 1.9 E-01
Perchloroethyleneb |  |  | 1.2 E-01 | 2.4 E-04
Tolueneb |  |  |  |  | 3.5 E-01 | 7.0 E-04
Trichloroetheneb |  |  | 3.0 E-02 | 6.0 E-05
Total TCDFb | 7.5 E-08j,i | 1.5 E-10j,i
| ACIc/Average Bed Temperature/Baghouse/ Incinerator/Scrubberd/Wet ESP |  | Average bed temperature/ESP/tray type gas absorption column/scrubberg |  | Adsorption – activated carbon or other/average bed temperature/ESP/selective non-catalytic reduction/cyclones/incinerator/tray-type gas absorption column/wet ESP/scrubberl
Pollutant | g/Mg | lb/ton | g/Mg | lb/ton | g/Mg | lb/ton
Hydrogen Chloride (HCl)b | 4.0 E+00e,f | 7.9 E-03e,f
Total TCDD |  |  | 9.5 E-06h,i | 1.9 E-08h,i
Total TEQ |  |  |  |  | 3.3 E-07m,f | 6.6 E-10m,f

## Table 2.2-8
Table 2.2-8 (Metric and English Units). METAL EMISSION FACTORS FOR FLUIDIZED BED SEWAGE SLUDGE INCINERATORSa | [8 empty] | footnotes
aUnits are pollutants emitted of dried sludge fed. Source Classification Code (SCC) 5-01-008-03. Blanks indicate no data.
| Uncontrolled |  | Impingement |  | Venturi/Impingement |  | Venturi/Impingment/ WET ESPb |  | bESP = electrostatic precipitator.
Pollutant | g/Mg | lb/ton | g/Mg | lb/ton | g/Mg | lb/ton | g/Mg | lb/ton | f Reference 116
Aluminum |  |  |  |  | 1.9 E+00 | 3.8 E-03 |  |  | gSNCR = selective non-catalytic reduction
Arsenicc | 2.2 E+00 | 4.4 E-03 |  |  | 1.5 E-02 | 3.0 E-05 | 5.0 E-03 | 1.0 E-05 | hModerately representative emission factor
Barium |  |  |  |  | 2.4 E-01 | 4.8 E-04 |  |  | iACI = Activated Carbon Injection
Berylliumc |  |  |  |  | 2.0 E-04 | 4.0 E-07 | 2.0 E-04 | 4.0 E-07 | jScrubber/scrubber water pH/tray scrubber/venturi scrubber
Cadmiumc | 2.2 E+00 | 4.4 E-03 | 4.0 E-01 | 8.0 E-04 | 5.7 E-01 | 1.1 E-03 | 1.0 E-03 | 2.0 E-06 | kReference 141
Calciumc |  |  |  |  | 5.2 E+00 | 1.0 E-02 |  |  | lImpingement type wet scrubber/scrubber pressure drop/scrubber water pH/tray scrubber/venturi scrubber/wet scrubber
Chromiumc |  |  | 3.2 E-01 | 6.4 E-04 | 2.5 E-01 | 5.0 E-04 | 3.0 E-02 | 6.0 E-05 | mReference 110
Copper |  |  |  |  | 3.0 E-01 | 6.0 E-04 |  |  | nReference 90
Manganesec |  |  |  |  | 3.0 E-01 | 6.0 E-04 |  |  | oVenturi scrubber/scrubber/tray scrubber/
Magnesium |  |  |  |  | 6.0 E-01 | 1.2 E-03 |  |  | pHighly representative emission factor
Mercuryc |  |  |  |  | 3.0 E-02 | 6.0 E-05
Nickelc | 1.78 E+01 | 3.5 E-02 |  |  | 1.7 E+00 | 3.4 E-03 | 0.005 | 1e-05
Potassium |  |  |  |  | 6.0 E-01 | 1.2 E-03
Seleniumc |  |  |  |  | 2.0 E-01 | 4.0 E-04
Silicon |  |  |  |  | 3.2 E+00 | 6.4 E-03
Sulfur |  |  |  |  | 8.6 E+00 | 1.7 E-02
Tin |  |  |  |  | 3.5 E-01 | 7.0 E-04
Titanium |  |  |  |  | 4.0 E-01 | 8.0 E-04
Zinc |  |  |  |  | 1.0 E+00 | 2.0 E-03
| ACIi/ Average Bed Temperature/Baghouse/Cyclones/Wet ESP/ ESP/SNCRg/ Incinerator/Tray-Type Gas Absorption/ Scrubberj |  | Average Bed Temperature/Scubberl/ Wet ESP
Pollutant | g/Mg | lb/ton | g/Mg | lb/ton
Aluminum
Arsenicc
Barium
Berylliumc
Cadmiumc | 1.7 E-03k,p | 3.3 E-06k,p
Calciumc
Chromiumc |  |  | 1.8 E-02m,h | 3.6 E-05m,h
Copper
Manganesec
Magnesium
Mercuryc
Nickelc
Potassium
Seleniumc
Silicon
Sulfur
Tin
Titanium
Zinc
| Incinerator/Venturi |  | ACI/ Average Bed Temperature/Baghouse/Cyclone/ Incinerator/ESP/Wet ESP/Scrubber/ Tray-Type Gas Absorption Column
Pollutant | g/Mg | lb/ton | g/Mg | lb/ton
Aluminum
Arsenicc
Barium
Berylliumc
Cadmiumc
Calciumc
Chromiumc
Copper
Manganesec
Magnesium
Mercuryc | 2.4 E-01n,h | 4.8 E-04n,h | 1.2 E-01f,p | 2.3 E-04f,p
Nickelc
Potassium
Seleniumc
Silicon
Sulfur
Tin
Titanium
Zinc

## Table 2.2-9
Table 2.2-9 (Metric and English Units). SUMMARY OF EMISSION FACTORS FOR ELECTRIC INFRARED SEWAGE SLUDGE INCINERATORSa | [6 empty] | footnotes
aUnits are pollutants emitted of dried sludge fed. Source Classification Code (SCC) 5-01-008-04.
| Particulate Matter |  | Sulfur Dioxide |  | Nitrogen Oxides |  | bESP = electrostatic precipitator.
Source Category | kg/Mg | lb/ton | kg/Mg | lb/ton | kg/Mg | lb/ton
Uncontrolled | 3.7 E+00 | 7.4 E+00 | 9.2 E+00 | 1.8 E+01 | 4.3 E+00 | 8.6 E+00
Controlled
Cyclone
Cyclone/impingement
Cyclone/venturi | 1.9 E+00 | 3.8 E+00
Cyclone/venturi/impingement
Electrostatic precipitator
Fabric filter
Impingement | 8.2 E-01 | 1.6 E+00
Venturi
Venturi/impingement/afterburner
Venturi/impingement | 9.5 E-01 | 1.9 E+00 | 2.3 E+00 | 4.6 E+00 | 2.9 E+00 | 5.8 E+00
Venturi/impingement/ Wet ESPb
Venturi/Wet ESP

## Table 2.2-10
Table 2.2-10 (Metric and English Units). CARBON DIOXIDE EMISSION FACTORS FOR SEWAGE SLUDGE INCINERATORS. |  |  |  | footnotes
a Units are in dried sludge fed,
| Carbon Dioxide |  |  | bVenturi scrubber/wet scrubber/tray scrubber/impingement plate scrubber
Source Category | lb/MMbtu Heat Input | kg/Mga | lb/tona | cVenturi scrubber/wet scrubber
Uncontrolled |  |  |  | dReference 106
Controlled (SCC 5-01-008-02) |  |  |  | eReference 107
Afterburner/ESPa/Scrubberb/Wet ESPp/ Regenerative Thermal Oxidizer |  | 1.8 E+03e,i | 3.5 E+03e,i | fMinimally representative emission factor
Afterburner/ESP/Scrubberc/Wet ESP | 1.6 E+02d,f,g |  |  | glb/MMbtu heat input O2
Controlled (SCC 5-01-008-03) |  |  |  | hScrubber water pH/venturi scrubber/wet scrubber
Average Bed Temperature/ Incinerator/Scrubberh/Wet ESP |  | 1.5 E+03j,i | 2.9 E+03j,i | iModerately representative emission factor
Average Bed Temperature/ESP/Tray-Type Gas Absorption Column/ Scrubberk/Wet ESP | 1.9 E+02l,m,i |  |  | jReference 108
Controlled (SCC 5-06-007-02) |  |  |  | kScrubber/scrubber pressure drop/scrubber water pH, tray scrubber, venturi scrubber
Afterburner/Scrubbern/Wet ESP | 1.6 E+02o,i,g |  |  | lReference 105
mlb/MMbtu heat input CO2
nImpingement venturi tray scrubber/wet scrubber
oReference 136
pESP = electrostatic precipitator

## Table 2.2-11
Table 2.2-11 (Metric and English Units). CUMULATIVE PARTICLE SIZE DISTRIBUTION FOR SEWAGE SLUDGE INCINERATORSa | [5 empty] | footnotes
aReference 5.
| Cumulative Mass % Stated Size |  |  |  |  | bMH = multiple hearth incinerator. Source Classification Code (SCC) 5-01-008-02.
Particle Size | Uncontrolled |  | Controlled (Scrubber) |  |  | cEI = electric infrared incinerator. SCC 5-01-008-04.
(μm) | MHb | EIc | MH | FBd | EI | dFB = fluidized bed incinerator. SCC 5-01-008-03.
15 | 15 | 43 | 30 | 7.7 | 60
10 | 10 | 30 | 27 | 7.3 | 50
5 | 5.3 | 17 | 25 | 6.7 | 35
2.5 | 2.8 | 10 | 22 | 6 | 25
1 | 1.2 | 6 | 20 | 5 | 18
0.625 | 0.75 | 5 | 17 | 2.7 | 15

## Table 2.2-12
Table 2.2-12 (Metric and English Units). CUMULATIVE PARTICLE SIZE-SPECIFIC EMISSION FACTORS FOR SEWAGE SLUDGE INCINERATORSa | [10 empty] | footnotes
aReference 5.
| Cumulative Emission Factor | [9 empty] | bMH = multiple hearth incinerator. Source Classification Code (SCC) 5-01-008-02.
| Uncontrolled |  |  |  | Controlled (Scrubber) | [5 empty] | cEI = electric infrared incinerator. SCC 5-01-008-04.
Particle Size | MHb |  | EIc |  | MH |  | FBd |  | EI |  | dFB = fluidized bed incinerator. SCC 5-01-008-03.
(μm) | kg/Mg | lb/ton | kg/Mg | lb/ton | kg/Mg | lb/ton | kg/Mg | lb/ton | kg/Mg | lb/ton
15 | 6.0 E+00 | 1.2 E+01 | 4.3 E+00 | 8.6 E+00 | 1.2 E-01 | 2.4 E-01 | 2.3 E-01 | 4.6 E-01 | 1.2 E+00 | 2.4 E+00
10 | 4.1 E+00 | 8.2 E+00 | 3.0 E+00 | 6.0 E+00 | 1.1 E-01 | 2.2 E-01 | 2.2 E-01 | 4.4 E-01 | 1.0 E+00 | 2.0 E+00
5 | 2.1 E+00 | 4.2 E+00 | 1.7 E+00 | 3.4 E+00 | 1.0 E-01 | 2.0 E-01 | 2.0 E-01 | 4.0 E-01 | 7.0 E-01 | 1.4 E+00
2.5 | 1.1 E+00 | 2.2 E+00 | 1.0 E+00 | 2.0 E+00 | 9.0 E-02 | 1.8 E-01 | 1.8 E-01 | 3.6 E-01 | 5.0 E-01 | 1.0 E+00
1 | 4.7 E-01 | 9.4 E-01 | 6.0 E-01 | 1.2 E+00 | 8.0 E-02 | 1.6 E-01 | 1.5 E-01 | 3.0 E-01 | 3.5 E-01 | 7.0 E-01
0.625 | 3.0 E-01 | 6.0 E-01 | 5.0 E-01 | 1.0 E+00 | 7.0 E-02 | 1.4 E-01 | 8.0 E-02 | 1.6 E-01 | 3.0 E-01 | 6.0 E-01