## User's Guide
Color Legend for Cells
WARM User’s Guide |  | User inputs
Calculating Greenhouse Gas Emissions, Energy Impacts, and Economic Impacts with the Excel© Version of the Waste Reduction Model |  | Calculated or locked cells
| NA | Data cannot be entered
Color Legend For Tabs
WHAT IS THE WASTE REDUCTION MODEL? |  | User inputs
EPA created the Waste Reduction Model (WARM) to provide high-level comparisons of potential greenhouse gas (GHG) emissions reductions, energy savings, and economic impacts when considering different materials management practices. Materials management practices include - source reduction, recycling, anaerobic digestion, combustion, composting and landfilling. WARM is a comparative tool rather than a comprehensive measurement tool. WARM was not developed for and, as such, should not be used for final site-specific materials management decisions, when other human health and environmental impacts of the different management methods may need to be considered (such as air pollution, water pollution, noise, etc.). It also should not be used for developing GhG inventories, which need to establish a baseline and measure reductions over time on an annual basis for an entity. WARM calculates GHG emissions, energy savings, and economic impacts for baseline and alternative waste management practices, including source reduction, recycling, combustion, composting, and landfilling. The model calculates emissions in metric tons of carbon dioxide equivalent (MTCO2E), energy in millions of BTUs (MMBTU), wage impacts, tax impacts, and labor hours supported across a wide range of material types commonly found in municipal solid waste (MSW). The user can construct various scenarios by simply entering data on the amount of waste handled by material type and by management practice. WARM then automatically applies material-specific emission, energy and economic factors for each management practice to calculate the GHG emissions, energy savings, and economic impacts of each scenario. Several key inputs, such as landfill gas recovery practices and transportation distances to MSW facilities, can be modified by the user. The GHG emission factors used in WARM are based on a life cycle perspective. The model documentation describes this methodology in detail. |  | GHG and Energy Impacts
Economic Impacts
WHO SHOULD USE WARM?
WARM was developed for solid waste managers (from state and local governments and other organizations) who want to estimate and compare the GHG emissions, energy savings and economic impacts associated with different waste management options. Emissions, energy savings and economic estimates provided by WARM are intended to support broad solid waste planning. WARM is a comparative tool rather than a comprehensive measurement tool. WARM was not developed for and, as such, should not be used for final site-specific materials management decisions, when other human health and environmental impacts of the different management methods may need to be considered (such as air pollution, water pollution, noise, etc.). It also should not be used for developing GhG inventories, which need to establish a baseline and measure reductions over time on an annual basis for an entity.
USING THE EXCEL© VERSION OF WARM
Before using WARM, you first need to gather data on your baseline waste management practices and an alternative scenario. In order to effectively use the tool, users should know how many tons of waste you manage (or would manage) for a given time period under each scenario by material type and by management practice. The model allows you to customize your results based on project-specific landfill gas recovery practices, anaerobic digestion practices, and transportation distances. Note that you may use default values if you are unsure of landfill gas recovery practices, anaerobic digestion practices and/or transportation distances.
Instructions:
-- Click on the “Analysis Inputs” tab at the bottom center of the screen to open the input sheet. Follow the instructions for Steps 1 and 2. This involves filling in the tables describing your baseline and proposed alternative waste management scenarios. Please enter data in short tons (1 short ton = 2,000 lbs.). The "mixed" material types are defined as the following: Mixed Metals: Aluminum Cans 35%, Steel Cans 65% Mixed Plastics: HDPE 40%, PET 60% Mixed Electronics: Desktop CPUs 10%, Portable Electronic Devices 12%, Flat-Panel Displays 45%, CRT Displays 13%, Electronic Peripherals 2%, Hard-Copy Devices 19% Mixed Paper (general): Corrugated Containers 48%, Magazines/Third-class Mail 8%, Newspaper 24%, Office Paper 20% Mixed Paper (primarily residential): Corrugated Containers 53%, Magazines/Third-class Mail 10%, Newspaper 23%, Office Paper 14% Mixed Paper (primarily from offices): Corrugated Containers 5%, Magazines/Third-class Mail 36%, Newspaper 21%, Office Paper 38% Mixed Recyclables: Aluminum Cans 1.3%, Steel Cans 2.4%, Glass 6.0%, HDPE 1.2%, PET 1.8%, Corrugated Containers 56.8%, Magazines/Third-class Mail 7.3%, Newspaper 9.6%, Office Paper 7.8%, Phonebooks 0.1%, Textbooks 0.6%, Dimensional Lumber 5.2% Food Waste: Beef 9%, Poultry 11%, Grains 13%, Fruits and Vegetables 49%, Dairy Products 18% Food Waste (meat only): Beef 46%, Poultry 54% Food Waste (non-meat): Grains 16%, Fruits and Vegetables 61%, Dairy Products 22% Mixed Organics: Food Waste 53%, Yard Trimmings 47% Mixed MSW: Grass 5.2%, Leaves 6.8%, Branches 5.0%, Wood 5.1%, Food Waste 18.1%, Pastic 10.1%, Metal 2.3%, Glass 4.4%, Magazines/Third-class mail 2.7%, Newsprint 4.5%, Corrugated Cardboard 14.2%, Office Paper 2.4%, Other Paper 10.0%, Other (e.g., Textiles, Rubber/Leather) 8.8% For more information on these mixed material weightings, please reference the model documentation chapters specific to each material type. -- Fill in the data requested in Steps 3–9. WARM will use the answers to these questions to customize GHG estimates to reflect your waste management situation and location. For example, you are asked for data on transportation distances and on your landfill gas recovery systems, if applicable. If the requested data are not available, WARM will use the national average defaults. -- Step 10 allows you to customize your report, with your name, organization, and project period. -- Once you have completed Steps 1–9 on the “Analysis Inputs” sheet, WARM will calculate the GHG emissions, energy, and economic impacts attributable to the baseline and alternative waste management scenarios you have specified. Emissions, energy, and economic impact calculations are presented on separate output sheets, as described below. From the “Analysis Inputs” sheet, click on a tab at the bottom of the screen for the results sheet you want to view first. -- The “Summary Report” sheet provides a concise report of GHG emissions, energy, or economic results from the baseline and alternative waste management scenarios, as well as an estimate of net emissions, energy, wages, taxes, or labor hours. -- The “Analysis Results” sheet shows GHG emissions, energy, or economic results for each scenario in the units selected. You can compare the total impact of the baseline and alternative scenarios, or, if you want more detail, you can scroll down to view GHG emissions, energy, or economic results by material type and management practice. The bottom table shows the relative emissions, energy, wages, taxes, or labor hours difference between the alternative and baseline scenarios for each material type and management pathway.
ASSISTANCE
If you need additional assistance with using WARM, please email orcrWARMquestions@epa.gov.

## Analysis Inputs
Version 16
Waste Reduction Model (WARM) -- Inputs
Use this worksheet to describe the baseline and alternative waste management scenarios that you want to compare. The blue shaded areas indicate where you need to enter information.
Please enter data in short tons (1 short ton = 2,000 lbs.)
| 1. | Describe the baseline generation and management for the waste materials listed below. | [8 empty] | 2. | Describe the alternative management scenario for the waste materials generated in the baseline.
|  | If the material is not generated in your community or you do not want to analyze it, leave | [9 empty] | Any decrease in generation should be entered in the Source Reduction column.
|  | it blank or enter 0. Make sure that the total quantity generated equals the total quantity managed. | [9 empty] | Any increase in generation should be entered in the Source Reduction column as a negative value.
Make sure that the total quantity generated equals the total quantity managed.
| Material Type | Material |  | Tons Recycled | Tons Landfilled | Tons Combusted | Tons Composted | Tons Anaerobically Digested | Tons Generated |  |  | Tons Source Reduced | Tons Recycled | Tons Landfilled | Tons Combusted | Tons Composted | Tons Anaerobically Digested
| Paper | Corrugated Containers |  |  |  |  | NA | NA | 0 | [6 empty] | NA | NA
|  | Magazines/Third-class Mail |  |  |  |  | NA | NA | 0 | [6 empty] | NA | NA
|  | Newspaper |  |  |  |  | NA | NA | 0 | [6 empty] | NA | NA
|  | Office Paper |  |  |  |  | NA | NA | 0 | [6 empty] | NA | NA
|  | Phonebooks |  |  |  |  | NA | NA | 0 | [6 empty] | NA | NA
|  | Textbooks |  |  |  |  | NA | NA | 0 | [6 empty] | NA | NA
|  | Mixed Paper (general) |  |  |  |  | NA | NA | 0 | [6 empty] | NA | NA
|  | Mixed Paper (primarily residential) |  |  |  |  | NA | NA | 0 | [6 empty] | NA | NA
|  | Mixed Paper (primarily from offices) |  |  |  |  | NA | NA | 0 | [6 empty] | NA | NA
| Food Waste | Food Waste |  | NA |  |  |  |  | 0 |  |  |  | NA
|  | Food Waste (non-meat) |  | NA |  |  |  |  | 0 |  |  |  | NA
|  | Food Waste (meat only) |  | NA |  |  |  |  | 0 |  |  |  | NA
|  | Beef |  | NA |  |  |  |  | 0 |  |  |  | NA
|  | Poultry |  | NA |  |  |  |  | 0 |  |  |  | NA
|  | Grains |  | NA |  |  |  |  | 0 |  |  |  | NA
|  | Bread |  | NA |  |  |  |  | 0 |  |  |  | NA
|  | Fruits and Vegetables |  | NA |  |  |  |  | 0 |  |  |  | NA
|  | Dairy Products |  | NA |  |  |  |  | 0 |  |  |  | NA
| Yard Trimmings | Yard Trimmings |  | NA |  |  |  |  | 0 |  |  | NA | NA
|  | Grass |  | NA |  |  |  |  | 0 |  |  | NA | NA
|  | Leaves |  | NA |  |  |  |  | 0 |  |  | NA | NA
|  | Branches |  | NA |  |  |  |  | 0 |  |  | NA | NA
| Mixed Plastics | HDPE |  |  |  |  | NA | NA | 0 | [6 empty] | NA | NA
|  | LDPE |  | NA |  |  | NA | NA | 0 |  |  |  | NA |  |  | NA | NA
|  | PET |  |  |  |  | NA | NA | 0 | [6 empty] | NA | NA
|  | LLDPE |  | NA |  |  | NA | NA | 0 |  |  |  | NA |  |  | NA | NA
|  | PP |  |  |  |  | NA | NA | 0 | [6 empty] | NA | NA
|  | PS |  | NA |  |  | NA | NA | 0 |  |  |  | NA |  |  | NA | NA
|  | PVC |  | NA |  |  | NA | NA | 0 |  |  |  | NA |  |  | NA | NA
|  | Mixed Plastics |  |  |  |  | NA | NA | 0 | [6 empty] | NA | NA
| Bioplastics | PLA |  | NA |  |  |  | NA | 0 |  |  |  | NA |  |  |  | NA
| Electronics | Desktop CPUs |  |  |  |  | NA | NA | 0 | [6 empty] | NA | NA
|  | Portable Electronic Devices |  |  |  |  | NA | NA | 0 | [6 empty] | NA | NA
|  | Flat-Panel Displays |  |  |  |  | NA | NA | 0 | [6 empty] | NA | NA
|  | CRT Displays |  |  |  |  | NA | NA | 0 |  |  | NA |  |  |  | NA | NA
|  | Electronic Peripherals |  |  |  |  | NA | NA | 0 | [6 empty] | NA | NA
|  | Hard-Copy Devices |  |  |  |  | NA | NA | 0 | [6 empty] | NA | NA
|  | Mixed Electronics |  |  |  |  | NA | NA | 0 | [6 empty] | NA | NA
| Metals | Aluminum Cans |  |  |  |  | NA | NA | 0 | [6 empty] | NA | NA
|  | Aluminum Ingot |  |  |  |  | NA | NA | 0 | [6 empty] | NA | NA
|  | Steel Cans |  |  |  |  | NA | NA | 0 | [6 empty] | NA | NA
|  | Copper Wire |  |  |  |  | NA | NA | 0 | [6 empty] | NA | NA
|  | Mixed Metals |  |  |  |  | NA | NA | 0 | [6 empty] | NA | NA
| Glass | Glass |  |  |  |  | NA | NA | 0 | [6 empty] | NA | NA
| Construction Materials | Asphalt Concrete |  |  |  | NA | NA | NA | 0 | [5 empty] | NA | NA | NA
|  | Asphalt Shingles |  |  |  |  | NA | NA | 0 | [6 empty] | NA | NA
|  | Carpet |  |  |  |  | NA | NA | 0 | [6 empty] | NA | NA
|  | Clay Bricks |  | NA |  | NA | NA | NA | 0 |  |  |  | NA |  | NA | NA | NA
|  | Concrete |  |  |  | NA | NA | NA | 0 |  |  | NA |  |  | NA | NA | NA
|  | Dimensional Lumber* |  |  |  |  | NA | NA | 0 | [6 empty] | NA | NA
|  | Drywall |  |  |  | NA | NA | NA | 0 | [5 empty] | NA | NA | NA
|  | Fiberglass Insulation |  | NA |  | NA | NA | NA | 0 |  |  |  | NA |  | NA | NA | NA
|  | Fly Ash |  |  |  | NA | NA | NA | 0 |  |  | NA |  |  | NA | NA | NA
|  | Medium-density Fiberboard |  | NA |  |  | NA | NA | 0 |  |  |  | NA |  |  | NA | NA
|  | Structural Steel |  |  |  | NA | NA | NA | 0 | [5 empty] | NA | NA | NA
|  | Vinyl Flooring |  | NA |  |  | NA | NA | 0 |  |  |  | NA |  |  | NA | NA
|  | Wood Flooring* |  |  |  |  | NA | NA | 0 | [6 empty] | NA | NA
| Tires | Tires |  |  |  |  | NA | NA | 0 | [6 empty] | NA | NA
| Mixed Materials | Mixed Recyclables |  |  |  |  | NA | NA | 0 |  |  | NA |  |  |  | NA | NA
|  | Mixed Organics |  | NA |  |  |  |  | 0 |  |  | NA | NA
|  | Mixed MSW |  | NA |  |  | NA | NA | 0 |  |  | NA | NA |  |  | NA | NA
Please refer to the User's Guide if you need assistance completing this table.
*Wood Flooring and Dimensional Lumber model reuse under the recycling management pathway.
| 3. | In order to account for the avoided electricity-related emissions in the landfilling and combustion pathways, EPA assigns the appropriate regional "marginal" electricity grid mix emission factor based on your location.
Select state for which you are conducting this analysis.
[19 empty] | Please Select a State… | Please Select a State…
|  | Please select state or select national average: |  |  | National Average |  |  |  |  | Region | [7 empty] | National Average | 1 | National Average | National Average
[10 empty] | 1 | [7 empty] | Pacific | 2 | Alabama | East South Central
|  | Region Location: |  |  | National Average | [12 empty] | Mountain | 3 | Alaska | Pacific
[18 empty] | West North Central | 4 | Arizona | Mountain
[18 empty] | West South Central | 5 | Arkansas | West South Central
| 4. | To estimate the benefits from source reduction, EPA usually assumes that the material that is source reduced would have been manufactured from the current mix of virgin and recycled inputs. | [15 empty] | East North Central | 6 | California | Pacific
|  | However, you may choose to estimate the emission reductions from source reduction under the assumption that the material would have been manufactured from 100% virgin inputs in order to obtain an upper | [15 empty] | East South Central | 7 | Colorado | Mountain
|  | bound estimate of the benefits from source reduction. Select which assumption you want to use in the analysis. Note that for materials for which information on the share of recycled inputs used in production is unavailable | [15 empty] | New England | 8 | Connecticut | New England
|  | or is not a common practice; EPA assumes that the current mix is comprised of 100% virgin inputs. Consequently, the source reduction benefits of both the “Current mix” and “100% virgin” inputs are the same. | [15 empty] | Middle Atlantic | 9 | Delaware | South Atlantic
[18 empty] | South Atlantic | 10 | District Of Columbia | South Atlantic
[10 empty] | 2 | [9 empty] | Florida | South Atlantic
[20 empty] | Georgia | South Atlantic
[20 empty] | Hawaii | Pacific
[20 empty] | Idaho | Mountain
[20 empty] | Illinois | East North Central
[20 empty] | Indiana | East North Central
| 5. | The emissions from landfilling depends on whether the landfill where your waste is disposed has a landfill gas (LFG) control system. If you do not know whether your landfill has LFG control, select | [17 empty] | Iowa | West North Central
|  | "National Average" to calculate emissions based on the estimated proportions of landfills with LFG control in 2012 and proceed to question 7. If your landfill does not have a LFG system, | [17 empty] | Kansas | West North Central
|  | select “No LFG Recovery” and proceed to question 8. If a LFG system is in place at your landfill, select “LFG Recovery” and click one of the options in 6a to indicate whether LFG is recovered for energy or flared. | [17 empty] | Kentucky | East South Central
[20 empty] | Louisiana | West South Central
[10 empty] | 3 | [9 empty] | Maine | New England
[20 empty] | Maryland | South Atlantic
[20 empty] | Massachusetts | New England
[20 empty] | Michigan | East North Central
[20 empty] | Minnesota | West North Central
[20 empty] | Mississippi | East South Central
[20 empty] | Missouri | West North Central
[20 empty] | Montana | Mountain
| 6a. | If your landfill has gas recovery, does it recover the methane for energy or flare it? | [17 empty] | Nebraska | West North Central
[20 empty] | Nevada | Mountain
[20 empty] | New Hampshire | New England
[10 empty] | 1 | [9 empty] | New Jersey | Middle Atlantic
[20 empty] | New Mexico | Mountain
[20 empty] | New York | Middle Atlantic
[20 empty] | North Carolina | South Atlantic
[20 empty] | North Dakota | West North Central
| 6b. | For landfills that recover gas, the landfill gas collection efficiency will vary throughout the life of the landfill. Based on a literature review of field measurements and expert discussion, a range of collection | [17 empty] | Ohio | East North Central
|  | efficiencies was estimated for a series of different landfill scenarios. The "typical" landfill is judged to represent the average U.S. landfill, although it must be recognized that every landfill is unique and a | [17 empty] | Oklahoma | West South Central
|  | typical landfill is an approximation of reality. The worst-case collection scenario represents a landfill that is in compliance with EPA's New Source Performance Standards (NSPS). The aggressive gas | [17 empty] | Oregon | Pacific
|  | collection scenario includes landfills where the operator is aggressive in gas collection relative to a typical landfill. Bioreactor landfills, which are operated to accelerate decomposition, are assumed to | [17 empty] | Pennsylvania | Middle Atlantic
|  | collect gas aggressively. The California regulatory collection scenario allows users to estimate and view landfill management results based on California regulatory requirements. | [17 empty] | Rhode Island | New England
[20 empty] | South Carolina | South Atlantic
[10 empty] | 1 | [9 empty] | South Dakota | West North Central
[6 empty] | Landfill gas collection efficiency (%) assumptions | [13 empty] | Tennessee | East South Central
[5 empty] | Typical | Years 0-1: 0%; Years 2-4: 50%; Years 5-14: 75%; Years 15 to 1 year before final cover: 82.5%; Final cover: 90% | [13 empty] | Texas | West South Central
[5 empty] | Worst-case | Years 0-4: 0%; Years 5-9: 50%; Years 10-14: 75%; Years 15 to 1 year before final cover: 82.5%; Final cover: 90% | [13 empty] | Utah | Mountain
[5 empty] | Aggressive | Year 0: 0%; Years 0.5-2: 50%; Years 3-14: 75%; Years 15 to 1 year before final cover: 82.5%; Final cover: 90% | [13 empty] | Vermont | New England
[5 empty] | California | Year 0: 0%; Year 1: 50%; Years 2-7: 80%; Years 8 to 1 year before final cover: 85%; Final cover: 90% | [13 empty] | Virginia | South Atlantic
[20 empty] | Washington | Pacific
[20 empty] | West Virginia | South Atlantic
[20 empty] | Wisconsin | East North Central
[20 empty] | Wyoming | Mountain
| 7. | Which of the following moisture conditions and associated bulk MSW decay rate (k) most accurately describes the average conditions at the landfill?
The decay rates, also referred to as k values, describe the rate of change per year (yr-1) for the decomposition of organic waste in landfills. A higher average decay rate means that waste decomposes faster in the landfill.
5
Moisture condition assumptions
[5 empty] | Dry (k=0.02) |  | Less than 20 inches of precipitation per year
[5 empty] | Moderate (k=0.04) |  | Between 20 and 40 inches of precipitation per year
[5 empty] | Wet (k=0.06) |  | Greater than 40 inches of precipitation per year
[5 empty] | Bioreactor (k=0.12) |  | Water is added until the moisture content reaches 40 percent moisture on a wet weight basis
[5 empty] | National average |  | Weighted average based on the share of waste received at each landfill type
| 8a. | For anaerobic digestion of food waste materials (including beef, poultry, grains, bread, fruits and vegetables, and dairy products), please choose the appropriate type of anaerobic digestion process used.
Note that for grass, leaves, branches, yard trimmings and mixed organics, wet digestion is not applicable based on current technology and practices in the United States. Therefore, dry digestion is the only digestion type modeled in WARM for these materials.
Only one type of digestion process (wet or dry) can be modeled at a time in WARM.
2
0
2
| 8b. | WARM assumes that digestate resulting from anaerobic digestion processes will be applied to land. In many cases, the digestate is cured before land application.
When digestate is cured, the digestate is dewatered and any liquids are recovered and returned to the reactor (when using a wet digester). Next, the digestate is aerobically cured in turned windrows, then screened and applied to agricultural fields.
Select whether the digestate resulting from your anaerobic digester is cured before land application.
1
| 9a. | Emissions that occur during transport of materials to the management facility are included in this model. You may use default transport distances, indicated in the table below, or provide information on the
transport distances for the various MSW management options.
1
| 9b. | If you have chosen to provide information, please fill in the table below. Distances should be from the curb to the landfill, combustor, or material recovery facility (MRF).
*Please note that if you chose to provide information, you must provide distances for both the baseline and the alternative scenarios.
|  | Management Option | Default Distance (Miles) | Distance (Miles)
|  | Landfill | 20
|  | Combustion | 20
|  | Recycling | 20
|  | Composting | 20
|  | Anaerobic Digestion | 20
| 10. | If you wish to personalize your results report, input your name & organization, and also specify the project period corresponding to the data you entered above.
Name
Organization
|  | Project Period | From |  | to
Congratulations! You have finished all the inputs.
A summary of your results awaits you on the sheet(s) titled "Summary Report."
For more detailed analyses of results, see the sheet(s) titled "Analysis Results."
100% Virgin
Current Mix
LFG Recovery
No LFG Recovery
National Average
Recover for energy
Flare
Use Default Distances
Provide Information
Typical operation - DEFAULT
Worst-case collection
Aggressive gas collection
Dry (k=0.02)
Moderate (k = 0.04)
Wet (k = 0.06)
Bioreactor (k = 0.12)
National average - DEFAULT
California regulatory collection
Wet Digestion
Cured - DEFAULT
Dry Digestion
Not cured

## Summary Data (hidden)
Material | Source Reduction: Current Mix or 100% Virgin | Recycling of Post-Consumer Material: Default or Customized Transportation Distance | Landfilling of Post-Consumer Material: Recovery Assumptions | Landfilling, National Average: Default or Customized Transportation Distance | Landfilling, No Recovery: Default or Customized Transportation Distance | Landfilling, Flaring: Default or Customized System Collection Efficiency & Transportation Distance | Landfilling, Energy Recovery: Default or Customized System Collection Efficiency & Transportation Distance | Combustion | Composting | Wet Digestion with Curing | Wet Digestion Direct Application | Dry Digestion with Curing | Dry Digestion Direct Application | Landfill gas collection efficiency based on user input | Avoided Utility for combustion pathway (MTCO2E/Ton combusted) | Ratio of MTCO2E avoided utility C per MTCO2E CH4 for landfill pathway | Avoided Utility for anaerobic digestion pathway (MTCO2E/Ton combusted)
Aluminum Cans | -4.7995 | -9.1274 | 0.020255 | 0.020255 | 0.020255 | 0.020255 | 0.020255 | 0.034432 | NA | NA | NA | NA | NA | -- | 0.025433 | 0.10683 | NA
Steel Cans | -3.0275 | -1.8321 | 0.020255 | 0.020255 | 0.020255 | 0.020255 | 0.020255 | -1.5909 | NA | NA | NA | NA | NA | -- | 0.015943 | 0.10683 | NA
Copper Wire | -6.7219 | -4.4888 | 0.020255 | 0.020255 | 0.020255 | 0.020255 | 0.020255 | 0.029687 | NA | NA | NA | NA | NA | -- | 0.020688 | 0.10683 | NA
Glass | -0.53082 | -0.27609 | 0.020255 | 0.020255 | 0.020255 | 0.020255 | 0.020255 | 0.02684 | NA | NA | NA | NA | NA | -- | 0.017841 | 0.10683 | NA
HDPE | -1.4193 | -0.75845 | 0.020255 | 0.020255 | 0.020255 | 0.020255 | 0.020255 | 1.2859 | NA | NA | NA | NA | NA | -- | -1.5172 | 0.10683 | NA
LDPE | -1.7955 | NA | 0.020255 | 0.020255 | 0.020255 | 0.020255 | 0.020255 | 1.2941 | NA | NA | NA | NA | NA | -- | -1.509 | 0.10683 | NA
PET | -2.1729 | -1.0357 | 0.020255 | 0.020255 | 0.020255 | 0.020255 | 0.020255 | 1.2417 | NA | NA | NA | NA | NA | -- | -0.80474 | 0.10683 | NA
Corrugated Containers | -5.5752 | -3.1353 | 0.18163 | 0.18163 | 1.6635 | 0.44665 | -0.09772 | -0.48903 | NA | NA | NA | NA | NA | 56.18% | -0.5347 | 0.10683 | NA
Magazines/third-class mail | -8.5662 | -3.0697 | -0.42684 | -0.42684 | 0.24852 | -0.36989 | -0.52963 | -0.35352 | NA | NA | NA | NA | NA | 53.65% | -0.39918 | 0.10683 | NA
Newspaper | -4.6772 | -2.7083 | -0.84614 | -0.84614 | -0.23073 | -0.74591 | -0.95837 | -0.55789 | NA | NA | NA | NA | NA | 59.25% | -0.60355 | 0.10683 | NA
Office Paper | -7.949 | -2.8637 | 1.1339 | 1.1339 | 3.3978 | 1.514 | 0.71662 | -0.47058 | NA | NA | NA | NA | NA | 58.62% | -0.51625 | 0.10683 | NA
Phonebooks | -6.1651 | -2.6223 | -0.84614 | -0.84614 | -0.23073 | -0.74591 | -0.95837 | -0.55789 | NA | NA | NA | NA | NA | 59.25% | -0.60355 | 0.10683 | NA
Textbooks | -9.0238 | -3.1045 | 1.1339 | 1.1339 | 3.3978 | 1.514 | 0.71662 | -0.47058 | NA | NA | NA | NA | NA | 58.62% | -0.51625 | 0.10683 | NA
Dimensional Lumber | -2.1129 | -1.6596 | -0.92341 | -0.92341 | -0.91932 | -1.0063 | -1.0331 | -0.58446 | NA | NA | NA | NA | NA | 57.68% | -0.63013 | 0.10683 | NA
Medium-density Fiberboard | -3.0454 | NA | -0.85389 | -0.85389 | -0.85251 | -0.88155 | -0.89137 | -0.58446 | NA | NA | NA | NA | NA | 59.24% | -0.63013 | 0.10683 | NA
Structural Steel | -1.6682 | -1.9288 | 0.020255 | 0.020255 | 0.020255 | 0.020255 | 0.020255 | NA | NA | NA | NA | NA | NA | -- | NA | 0.10683 | NA
Food Waste | -3.6597 | NA | 0.50146 | 0.50146 | 1.4515 | 0.57132 | 0.36082 | -0.13426 | -0.15213 | -0.080166 | -0.15915 | -0.041667 | -0.098805 | 51.58% | -0.17993 | 0.10683 | -0.14052
Food Waste (non-meat) | -0.76105 | NA | 0.50209 | 0.50209 | 1.4399 | 0.57104 | 0.36325 | -0.13426 | -0.15213 | -0.080166 | -0.15915 | -0.041667 | -0.098805 | 51.58% | -0.17993 | 0.10683 | -0.14052
Food Waste (meat only) | -15.1023 | NA | 0.46339 | 0.46339 | 1.4281 | 0.53433 | 0.32058 | -0.13426 | -0.15213 | -0.080166 | -0.15915 | -0.041667 | -0.098805 | 51.58% | -0.17993 | 0.10683 | -0.14052
Beef | -30.0863 | NA | 0.43044 | 0.43044 | 1.3234 | 0.4961 | 0.29825 | -0.13426 | -0.15213 | -0.080166 | -0.15915 | -0.041667 | -0.098805 | 51.58% | -0.17993 | 0.10683 | -0.14052
Poultry | -2.4518 | NA | 0.49121 | 0.49121 | 1.5165 | 0.5666 | 0.33943 | -0.13426 | -0.15213 | -0.080166 | -0.15915 | -0.041667 | -0.098805 | 51.58% | -0.17993 | 0.10683 | -0.14052
Grains | -0.62122 | NA | 1.3733 | 1.3733 | 4.3188 | 1.5898 | 0.93722 | -0.13426 | -0.15213 | -0.080166 | -0.15915 | -0.041667 | -0.098805 | 51.58% | -0.17993 | 0.10683 | -0.14052
Bread | -0.65751 | NA | 0.99255 | 0.99255 | 3.1092 | 1.1482 | 0.6792 | -0.13426 | -0.15213 | -0.080166 | -0.15915 | -0.041667 | -0.098805 | 51.58% | -0.17993 | 0.10683 | -0.14052
Fruits and Vegetables | -0.44109 | NA | 0.22863 | 0.22863 | 0.60897 | 0.25659 | 0.17232 | -0.13426 | -0.15213 | -0.080166 | -0.15915 | -0.041667 | -0.098805 | 51.58% | -0.17993 | 0.10683 | -0.14052
Dairy Products | -1.7518 | NA | 0.4808 | 0.4808 | 1.4834 | 0.55452 | 0.33238 | -0.13426 | -0.15213 | -0.080166 | -0.15915 | -0.041667 | -0.098805 | 51.58% | -0.17993 | 0.10683 | -0.14052
Yard Trimmings | NA | NA | -0.20052 | -0.20052 | 0.21408 | -0.16668 | -0.26319 | -0.16691 | -0.10591 | NA | NA | -0.089161 | -0.34471 | 46.53% | -0.21257 | 0.10683 | -0.039904
Grass | NA | NA | 0.11575 | 0.11575 | 0.38848 | 0.12481 | 0.0796 | -0.16691 | -0.10591 | NA | NA | 0.0045978 | -0.061816 | 41.39% | -0.21257 | 0.10683 | -0.038778
Leaves | NA | NA | -0.53386 | -0.53386 | -0.18251 | -0.51178 | -0.58444 | -0.16691 | -0.10591 | NA | NA | -0.14208 | -0.53054 | 49.27% | -0.21257 | 0.10683 | -0.022334
Branches | NA | NA | -0.53606 | -0.53606 | 0.26185 | -0.38901 | -0.68815 | -0.16691 | -0.10591 | NA | NA | -0.22376 | -0.72467 | 54.06% | -0.21257 | 0.10683 | -0.059724
Mixed Paper (general) | -6.0737 | -3.5455 | 0.074703 | 0.074703 | 1.4425 | 0.30073 | -0.176 | -0.49103 | NA | NA | NA | NA | NA | 57.21% | -0.53669 | 0.10683 | NA
Mixed Paper (primarily residential) | -6.0001 | -3.5455 | 0.015062 | 0.015062 | 1.3291 | 0.23081 | -0.22525 | -0.48873 | NA | NA | NA | NA | NA | 56.98% | -0.5344 | 0.10683 | NA
Mixed Paper (primarily from offices) | -7.3654 | -3.5796 | 0.11359 | 0.11359 | 1.4154 | 0.29304 | -0.11131 | -0.44769 | NA | NA | NA | NA | NA | 56.85% | -0.49336 | 0.10683 | NA
Mixed Metals | -3.6491 | -4.3912 | 0.020255 | 0.020255 | 0.020255 | 0.020255 | 0.020255 | -1.0208 | NA | NA | NA | NA | NA | -- | 0.019272 | NA | NA
Mixed Plastics | -1.8734 | -0.92552 | 0.020255 | 0.020255 | 0.020255 | 0.020255 | 0.020255 | 1.2593 | NA | NA | NA | NA | NA | -- | -1.0879 | NA | NA
Mixed Recyclables | NA | -2.801 | 0.034186 | 0.034186 | 1.1838 | 0.37147 | -0.23314 | -0.42469 | NA | NA | NA | NA | NA | 49.4% | -0.49796 | 0.10683 | NA
Mixed Organics | NA | NA | 0.15807 | 0.15807 | 0.84919 | 0.21139 | 0.054799 | -0.14949 | -0.13041 | NA | NA | -0.063816 | -0.21348 | 49.22% | -0.19515 | 0.10683 | -0.093598
Mixed MSW | NA | NA | 0.30922 | 0.30922 | 1.2707 | 0.45743 | 0.1371 | 0.0091542 | NA | NA | NA | NA | NA | 59.87% | -0.37959 | 0.10683 | NA
Carpet | -3.6831 | -2.3816 | 0.020255 | 0.020255 | 0.020255 | 0.020255 | 0.020255 | 1.0981 | NA | NA | NA | NA | NA | -- | -0.57698 | NA | NA
Desktop CPUs | -20.8642 | -1.4868 | 0.020255 | 0.020255 | 0.020255 | 0.020255 | 0.020255 | -0.65896 | NA | NA | NA | NA | NA | -- | -0.11641 | NA | NA
Portable Electronic Devices | -29.8343 | -1.0618 | 0.020255 | 0.020255 | 0.020255 | 0.020255 | 0.020255 | 0.65415 | NA | NA | NA | NA | NA | -- | -0.11641 | NA | NA
Flat-Panel Displays | -24.1946 | -0.99227 | 0.020255 | 0.020255 | 0.020255 | 0.020255 | 0.020255 | 0.02531 | NA | NA | NA | NA | NA | -- | -0.11641 | NA | NA
CRT Displays | NA | -0.56954 | 0.020255 | 0.020255 | 0.020255 | 0.020255 | 0.020255 | 0.44868 | NA | NA | NA | NA | NA | -- | -0.11641 | NA | NA
Electronic Peripherals | -10.316 | -0.36435 | 0.020255 | 0.020255 | 0.020255 | 0.020255 | 0.020255 | 2.0819 | NA | NA | NA | NA | NA | -- | -0.11641 | NA | NA
Hard-Copy Devices | -7.6461 | -0.55742 | 0.020255 | 0.020255 | 0.020255 | 0.020255 | 0.020255 | 1.1985 | NA | NA | NA | NA | NA | -- | -0.11641 | NA | NA
Mixed Electronics | -20.7917 | -0.90386 | 0.020255 | 0.020255 | 0.020255 | 0.020255 | 0.020255 | 0.34071 | NA | NA | NA | NA | NA | -- | -0.11641 | NA | NA
Clay Bricks | -0.26681 | NA | 0.020255 | 0.020255 | 0.020255 | 0.020255 | 0.020255 | NA | NA | NA | NA | NA | NA | -- | NA | NA | NA
Concrete | NA | -0.0079916 | 0.020255 | 0.020255 | 0.020255 | 0.020255 | 0.020255 | NA | NA | NA | NA | NA | NA | -- | NA | NA | NA
Fly Ash | NA | -0.86529 | 0.020255 | 0.020255 | 0.020255 | 0.020255 | 0.020255 | NA | NA | NA | NA | NA | NA | -- | NA | NA | NA
Tires | -4.2988 | -0.3763 | 0.020255 | 0.020255 | 0.020255 | 0.020255 | 0.020255 | 0.49981 | NA | NA | NA | NA | NA | -- | -1.572 | NA | NA
Asphalt Concrete | -0.11094 | -0.08093 | 0.020255 | 0.020255 | 0.020255 | 0.020255 | 0.020255 | NA | NA | NA | NA | NA | NA | -- | NA | NA | NA
Asphalt Shingles | -0.18994 | -0.089875 | 0.020255 | 0.020255 | 0.020255 | 0.020255 | 0.020255 | -0.35462 | NA | NA | NA | NA | NA | -- | -1.0534 | NA | NA
Drywall | -0.21543 | 0.026087 | -0.061041 | -0.061041 | -1.0428 | -0.061041 | -0.061041 | NA | NA | NA | NA | NA | NA | -- | NA | NA | NA
Fiberglass Insulation | -0.3773 | NA | 0.020255 | 0.020255 | 0.020255 | 0.020255 | 0.020255 | NA | NA | NA | NA | NA | NA | -- | NA | NA | NA
Vinyl Flooring | -0.58344 | NA | 0.020255 | 0.020255 | 0.020255 | 0.020255 | 0.020255 | -0.30797 | NA | NA | NA | NA | NA | -- | -0.59786 | NA | NA
Wood Flooring | -4.1129 | -3.6849 | -0.85926 | -0.85926 | -0.85926 | -0.85926 | -0.85926 | -0.74082 | NA | NA | NA | NA | NA | -- | -0.82466 | NA | NA
Aluminum Ingot | -7.4773 | -7.2037 | 0.020255 | 0.020255 | 0.020255 | 0.020255 | 0.020255 | 0.034432 | NA | NA | NA | NA | NA | -- | 0.025433 | NA | NA
PLA | -2.4529 | NA | -1.6426 | -1.6426 | -1.6426 | -1.6426 | -1.6426 | -0.62629 | -0.13041 | NA | NA | NA | NA | -- | -0.63529 | NA | NA
LLDPE | -1.5758 | NA | 0.020255 | 0.020255 | 0.020255 | 0.020255 | 0.020255 | 1.2889 | NA | NA | NA | NA | NA | -- | -1.5143 | NA | NA
PP | -1.5248 | -0.79375 | 0.020255 | 0.020255 | 0.020255 | 0.020255 | 0.020255 | 1.2887 | NA | NA | NA | NA | NA | -- | -1.5144 | NA | NA
PS | -2.4996 | NA | 0.020255 | 0.020255 | 0.020255 | 0.020255 | 0.020255 | 1.6516 | NA | NA | NA | NA | NA | -- | -1.3665 | NA | NA
PVC | -1.9251 | NA | 0.020255 | 0.020255 | 0.020255 | 0.020255 | 0.020255 | 0.66386 | NA | NA | NA | NA | NA | -- | -0.59786 | NA | NA
All Units in MTCO2E/ton
| Calculation of LF Mixed Paper averages |  |  |  |  | Calculation of LF Mixed Recyclables | [7 empty] | Calculation of LF Mixed Organics
|  | methane generation, for flaring | methane generation, for lfgte | carbon seq |  | weighted average methane generation, for flaring | weighted average methane generation, for LFGTE | weighted ave carbon seq | [5 empty] | weighted average methane generation, for flaring | weighted average methane generation, for LFGTE | weighted ave carbon seq
| Broad | 2.1449 | 2.3832 | 0.22024 |  | 1.8048 | 1.9919 | 0 | [5 empty] | 1.5591 | 1.7323 | 0
| Residential | 2.1449 | 2.2947 | 0.22976 |  | NO LONGER USED | NO LONGER USED | NO LONGER USED | [5 empty] | NO LONGER USED | NO LONGER USED | NO LONGER USED
| Office | 2.1449 | 2.2578 | 0.18282
|  | NO LONGER USED | NO LONGER USED | NO LONGER USED
| Transportation to MRF/Landfill |  |  | Combination Truck EF calcs
| MTCO2E/ton-mile | CO2/ton-mile |  | gal/ton-mile | litre/ton-mile | pre-comb factor | litre/ton-mile | MT CO2/litre | MTCO2/ton-mile |  |  |  |  | MTCE/ton-mile
| 0.0001642 | 0.00060208 |  | 0 | 0 | 0 | 0 | 0 | 0.0001642 |  |  |  |  | 4.4783e-05
|  | NO LONGER USED |  | NREL, 2015 |  | (EPA,1998) | [7 empty] | NO LONGER USED
NREL 2015 Combination Short Haul Diesel Truck OpenLCA https://www.lcacommons.gov/nrel/process/show/54320?qlookup=&max=35&hfacet=%22Truck+Transportation%2FGeneral+Freight+Trucking%22&hfacetCat=%22Truck+Transportation%22&loc=&year=&dtype=&crop=&index=25&numfound=102&offset=
Note on D1: Adam Brundage: These are the EF's that WARM uses in the actual calculations, depending on whether the user selects "National Average", "No Recovery", or "LFG Recovery" as the input 4a.
Note on E1: Adam Brundage: This column includes the national average net landfilling EF + the user customized transportation distance
Note on F1: Adam Brundage: This column pulls from the landfilling tab in GHG_MSTR
Note on G1: Adam Brundage: The EF breakdown is: (Net emissions from LF without recovery) * (% uncaptured methane) + (carbon storage) + (transportation). Basically, the flared LFG (i.e.,the % captured of the net emissions) are biogenic and for WARM's purposes, not counted.
Note on G66: Noam Glick: I used % of total recovery to do weighting. Should this be % of generation? I don't think so, but need to verify.
Note on H1: Adam Brundage: The EF breakdown is: (Net emissions from LF without recovery) * (% uncaptured methane) + [(methane generation) * (% captured methane) * (% operational time of recovery system) * (-avoided utility emissions)] + (carbon storage) + (transportation).
Note on H66: Noam Glick: I used % of total recovery to do weighting. Should this be % of generation? I don't think so, but need to verify.
Note on Q1: Bobby Renz: This column could possibly be consolidated into a single cell, similar to cell C55 on the Summary Data NRG sheet.

## Summary Data NRG (hidden)
Material | Source Reduction: Current Mix or 100% Virgin | Recycling of Post-Consumer Material: Default or Customized Transportation Distance | Landfilling of Post-Consumer Material: Recovery Assumptions | Landfilling, National Average: Default or Customized Transportation Distance | Landfilling, No Recovery: Default or Customized Transportation Distance | Landfilling, Flaring: Default or Customized System Collection Efficiency & Transportation Distance | Landfilling, Energy Recovery: Default or Customized System Collection Efficiency & Transportation Distance | Combustion | Composting | Wet Digestion with Curing | Wet Digestion Direct Application | Dry Digestion with Curing | Dry Digestion Direct Application | Landfill gas collection efficiency based on user input | Avoided Utility for combustion pathway (MMBtu/Ton combusted) | Ratio of MTCO2E avoided utility C per MTCO2E CH4 for landfill pathway | Avoided Utility for anaerobic digestion pathway (MMBTU/Ton combusted)
Aluminum Cans | -89.6908 | -152.7644 | 0.26827 | 0.26827 | 0.26827 | 0.26827 | 0.26827 | 0.31558 | NA | NA | NA | NA | NA | -- | 0.31558 | NA | NA
Steel Cans | -29.8806 | -19.9662 | 0.26827 | 0.26827 | 0.26827 | 0.26827 | 0.26827 | -17.4124 | NA | NA | NA | NA | NA | -- | 0.19783 | NA | NA
Copper Wire | -122.3574 | -82.5896 | 0.26827 | 0.26827 | 0.26827 | 0.26827 | 0.26827 | 0.2567 | NA | NA | NA | NA | NA | -- | 0.2567 | NA | NA
Glass | -6.9046 | -2.1254 | 0.26827 | 0.26827 | 0.26827 | 0.26827 | 0.26827 | 0.22138 | NA | NA | NA | NA | NA | -- | 0.22138 | NA | NA
HDPE | -61.1154 | -44.7782 | 0.26827 | 0.26827 | 0.26827 | 0.26827 | 0.26827 | -18.8264 | NA | NA | NA | NA | NA | -- | -18.8264 | NA | NA
LDPE | -70.9178 | NA | 0.26827 | 0.26827 | 0.26827 | 0.26827 | 0.26827 | -18.7247 | NA | NA | NA | NA | NA | -- | -18.7247 | NA | NA
PET | -50.0213 | -28.587 | 0.26827 | 0.26827 | 0.26827 | 0.26827 | 0.26827 | -9.9855 | NA | NA | NA | NA | NA | -- | -9.9855 | NA | NA
Corrugated Containers | -22.3205 | -15.1032 | -0.2086 | -0.2086 | 0.26827 | 0.26827 | -0.29171 | -6.6347 | NA | NA | NA | NA | NA | 56.18% | -6.6347 | 0.10683 | NA
Magazines/third-class mail | -33.2258 | -0.68565 | 0.060883 | 0.060883 | 0.26827 | 0.26827 | 0.024739 | -4.9532 | NA | NA | NA | NA | NA | 53.65% | -4.9532 | 0.10683 | NA
Newspaper | -36.4645 | -16.486 | 0.067509 | 0.067509 | 0.26827 | 0.26827 | 0.032519 | -7.4891 | NA | NA | NA | NA | NA | 59.25% | -7.4891 | 0.10683 | NA
Office Paper | -36.5982 | -10.081 | -0.4688 | -0.4688 | 0.26827 | 0.26827 | -0.59726 | -6.4058 | NA | NA | NA | NA | NA | 58.62% | -6.4058 | 0.10683 | NA
Phonebooks | -40.1989 | -11.931 | 0.067509 | 0.067509 | 0.26827 | 0.26827 | 0.032519 | -7.4891 | NA | NA | NA | NA | NA | 59.25% | -7.4891 | 0.10683 | NA
Textbooks | -35.5997 | -1.0272 | -0.4688 | -0.4688 | 0.26827 | 0.26827 | -0.59726 | -6.4058 | NA | NA | NA | NA | NA | 58.62% | -6.4058 | 0.10683 | NA
Dimensional Lumber | -7.055 | -5.2064 | 0.26747 | 0.26747 | 0.26827 | 0.26827 | 0.2318 | -7.8188 | NA | NA | NA | NA | NA | 57.68% | -7.8188 | 0.10683 | NA
Medium-density Fiberboard | -22.3883 | NA | 0.268 | 0.268 | 0.26827 | 0.26827 | 0.25569 | -7.8188 | NA | NA | NA | NA | NA | 59.24% | -7.8188 | 0.10683 | NA
Structural Steel | -15.8988 | -9.2545 | 0.26827 | 0.26827 | 0.26827 | 0.26827 | 0.26827 | NA | NA | NA | NA | NA | NA | -- | NA | NA | NA
Food Waste | -14.559 | NA | -0.018758 | -0.018758 | 0.26827 | 0.26827 | -0.068782 | -2.2326 | 0.72703 | -1.601 | -1.6226 | -1.4413 | -1.4469 | 51.58% | -2.2326 | 0.10683 | -1.7441
Food Waste (non-meat) | -7.2016 | NA | -0.015071 | -0.015071 | 0.26827 | 0.26827 | -0.064453 | -2.2326 | 0.72703 | -1.601 | -1.6226 | -1.4413 | -1.4469 | 51.58% | -2.2326 | 0.10683 | -1.7441
Food Waste (meat only) | -43.6025 | NA | -0.023185 | -0.023185 | 0.26827 | 0.26827 | -0.073981 | -2.2326 | 0.72703 | -1.601 | -1.6226 | -1.4413 | -1.4469 | 51.58% | -2.2326 | 0.10683 | -1.7441
Beef | -63.8829 | NA | -0.0015136 | -0.0015136 | 0.26827 | 0.26827 | -0.048532 | -2.2326 | 0.72703 | -1.601 | -1.6226 | -1.4413 | -1.4469 | 51.58% | -2.2326 | 0.10683 | -1.7441
Poultry | -26.4805 | NA | -0.041482 | -0.041482 | 0.26827 | 0.26827 | -0.095467 | -2.2326 | 0.72703 | -1.601 | -1.6226 | -1.4413 | -1.4469 | 51.58% | -2.2326 | 0.10683 | -1.7441
Grains | -5.6421 | NA | -0.62162 | -0.62162 | 0.26827 | 0.26827 | -0.77672 | -2.2326 | 0.72703 | -1.601 | -1.6226 | -1.4413 | -1.4469 | 51.58% | -2.2326 | 0.10683 | -1.7441
Bread | -6.5222 | NA | -0.37122 | -0.37122 | 0.26827 | 0.26827 | -0.48267 | -2.2326 | 0.72703 | -1.601 | -1.6226 | -1.4413 | -1.4469 | 51.58% | -2.2326 | 0.10683 | -1.7441
Fruits and Vegetables | -5.0692 | NA | 0.15336 | 0.15336 | 0.26827 | 0.26827 | 0.13334 | -2.2326 | 0.72703 | -1.601 | -1.6226 | -1.4413 | -1.4469 | 51.58% | -2.2326 | 0.10683 | -1.7441
Dairy Products | -14.2674 | NA | -0.034636 | -0.034636 | 0.26827 | 0.26827 | -0.087427 | -2.2326 | 0.72703 | -1.601 | -1.6226 | -1.4413 | -1.4469 | 51.58% | -2.2326 | 0.10683 | -1.7441
Yard Trimmings | 0 | NA | 0.14629 | 0.14629 | 0.26827 | 0.26827 | 0.12503 | -2.6377 | 0.25847 | NA | NA | -0.16724 | -0.1834 | 46.53% | -2.6377 | 0.10683 | -0.49528
Grass | 0 | NA | 0.1921 | 0.1921 | 0.26827 | 0.26827 | 0.17883 | -2.6377 | 0.25847 | NA | NA | -0.18127 | -0.18541 | 41.39% | -2.6377 | 0.10683 | -0.48131
Leaves | 0 | NA | 0.164 | 0.164 | 0.26827 | 0.26827 | 0.14583 | -2.6377 | 0.25847 | NA | NA | 0.072073 | 0.046699 | 49.27% | -2.6377 | 0.10683 | -0.27721
Branches | 0 | NA | 0.014725 | 0.014725 | 0.26827 | 0.26827 | -0.029464 | -2.6377 | 0.25847 | NA | NA | -0.37849 | -0.40947 | 54.06% | -2.6377 | 0.10683 | -0.7413
Mixed Paper (general) | -29.443 | -20.5641 | -0.17285 | -0.17285 | 0.26827 | 0.26827 | -0.24973 | -6.6595 | NA | NA | NA | NA | NA | 57.21% | -6.6595 | 0.10683 | NA
Mixed Paper (primarily residential) | -28.663 | -20.5641 | -0.15477 | -0.15477 | 0.26827 | 0.26827 | -0.2285 | -6.631 | NA | NA | NA | NA | NA | 56.98% | -6.631 | 0.10683 | NA
Mixed Paper (primarily from offices) | -34.6422 | -20.8503 | -0.14699 | -0.14699 | 0.26827 | 0.26827 | -0.21936 | -6.1218 | NA | NA | NA | NA | NA | 56.85% | -6.1218 | 0.10683 | NA
Mixed Metals | -50.8611 | -66.5499 | 0.26827 | 0.26827 | 0.26827 | 0.26827 | 0.26827 | -11.1937 | NA | NA | NA | NA | NA | -- | 0.23913 | NA | NA
Mixed Plastics | -54.4305 | -35.022 | 0.26827 | 0.26827 | 0.26827 | 0.26827 | 0.26827 | -13.4992 | NA | NA | NA | NA | NA | -- | -13.4992 | NA | NA
Mixed Recyclables | NA | -14.9405 | -0.053642 | -0.053642 | 0.26827 | 0.26827 | -0.10975 | -6.6077 | NA | NA | NA | NA | NA | 49.4% | -6.1789 | 0.10683 | NA
Mixed Organics | NA | NA | 0.061914 | 0.061914 | 0.26827 | 0.26827 | 0.02595 | -2.4215 | 0.50681 | NA | NA | -0.84713 | -0.85768 | 49.22% | -2.4215 | 0.10683 | -1.1617
Mixed MSW | NA | NA | -0.045524 | -0.045524 | 0.26827 | 0.26827 | -0.10021 | -4.7101 | NA | NA | NA | NA | NA | 59.87% | -4.7101 | 0.10683 | NA
Carpet | -91.0647 | -21.4643 | 0.26827 | 0.26827 | 0.26827 | 0.26827 | 0.26827 | -7.1594 | NA | NA | NA | NA | NA | -- | -7.1594 | NA | NA
Desktop CPUs | -130.6346 | -21.2064 | 0.26827 | 0.26827 | 0.26827 | 0.26827 | 0.26827 | -11.7615 | NA | NA | NA | NA | NA | -- | -1.4444 | NA | NA
Portable Electronic Devices | -163.3553 | -20.9493 | 0.26827 | 0.26827 | 0.26827 | 0.26827 | 0.26827 | -2.7328 | NA | NA | NA | NA | NA | -- | -1.4444 | NA | NA
Flat-Panel Displays | -125.6639 | -15.0711 | 0.26827 | 0.26827 | 0.26827 | 0.26827 | 0.26827 | -7.9566 | NA | NA | NA | NA | NA | -- | -1.4444 | NA | NA
CRT Displays | NA | -7.9461 | 0.26827 | 0.26827 | 0.26827 | 0.26827 | 0.26827 | -2.2978 | NA | NA | NA | NA | NA | -- | -1.4444 | NA | NA
Electronic Peripherals | -106.0045 | -7.8782 | 0.26827 | 0.26827 | 0.26827 | 0.26827 | 0.26827 | -1.8154 | NA | NA | NA | NA | NA | -- | -1.4444 | NA | NA
Hard-Copy Devices | -72.5258 | -7.9144 | 0.26827 | 0.26827 | 0.26827 | 0.26827 | 0.26827 | -8.026 | NA | NA | NA | NA | NA | -- | -1.4444 | NA | NA
Mixed Electronics | -119.7041 | -14.0181 | 0.26827 | 0.26827 | 0.26827 | 0.26827 | 0.26827 | -6.8906 | NA | NA | NA | NA | NA | -- | -1.4444 | NA | NA
Clay Bricks | -5.1315 | NA | 0.26827 | 0.26827 | 0.26827 | 0.26827 | 0.26827 | NA | NA | NA | NA | NA | NA | -- | NA | NA | NA
Concrete | NA | -0.10682 | 0.26827 | 0.26827 | 0.26827 | 0.26827 | 0.26827 | NA | NA | NA | NA | NA | NA | -- | NA | NA | NA
Fly Ash | NA | -4.7667 | 0.26827 | 0.26827 | 0.26827 | 0.26827 | 0.26827 | NA | NA | NA | NA | NA | NA | -- | NA | NA | NA
Tires | -71.7087 | -3.6026 | 0.26827 | 0.26827 | 0.26827 | 0.26827 | 0.26827 | -28.7885 | NA | NA | NA | NA | NA | -- | -27.7778 | NA | NA
Asphalt Concrete | -1.6756 | -1.2174 | 0.26827 | 0.26827 | 0.26827 | 0.26827 | 0.26827 | NA | NA | NA | NA | NA | NA | -- | NA | NA | NA
Asphalt Shingles | -3.1081 | -2.4141 | 0.26827 | 0.26827 | 0.26827 | 0.26827 | 0.26827 | -8.8 | NA | NA | NA | NA | NA | -- | -8.8 | NA | NA
Drywall | -3.5588 | -2.5962 | 0.26827 | 0.26827 | 0.26827 | 0.26827 | 0.26827 | NA | NA | NA | NA | NA | NA | -- | NA | NA | NA
Fiberglass Insulation | -4.7284 | NA | 0.26827 | 0.26827 | 0.26827 | 0.26827 | 0.26827 | NA | NA | NA | NA | NA | NA | -- | NA | NA | NA
Vinyl Flooring | -10.6027 | NA | 0.26827 | 0.26827 | 0.26827 | 0.26827 | 0.26827 | -7.4185 | NA | NA | NA | NA | NA | -- | -7.4185 | NA | NA
Wood Flooring | -10.1402 | -7.9947 | 0.26827 | 0.26827 | 0.26827 | 0.26827 | 0.26827 | -10.2327 | NA | NA | NA | NA | NA | -- | -10.2327 | NA | NA
Aluminum Ingot | -126.9488 | -113.8467 | 0.26827 | 0.26827 | 0.26827 | 0.26827 | 0.26827 | 0.31558 | NA | NA | NA | NA | NA | -- | 0.31558 | NA | NA
PLA | -30.086 | NA | 0.26827 | 0.26827 | 0.26827 | 0.26827 | 0.26827 | -7.8829 | 0.50681 | NA | NA | NA | NA | -- | -7.8829 | NA | NA
LLDPE | -66.2851 | NA | 0.26827 | 0.26827 | 0.26827 | 0.26827 | 0.26827 | -18.7897 | NA | NA | NA | NA | NA | -- | -18.7897 | NA | NA
PP | -65.9125 | -44.4992 | 0.26827 | 0.26827 | 0.26827 | 0.26827 | 0.26827 | -18.7916 | NA | NA | NA | NA | NA | -- | -18.7916 | NA | NA
PS | -74.8547 | NA | 0.26827 | 0.26827 | 0.26827 | 0.26827 | 0.26827 | -16.9565 | NA | NA | NA | NA | NA | -- | -16.9565 | NA | NA
PVC | -48.1409 | NA | 0.26827 | 0.26827 | 0.26827 | 0.26827 | 0.26827 | -7.4185 | NA | NA | NA | NA | NA | -- | -7.4185 | NA | NA
All Units in MMBTU/ton
| Calculation of LF Mixed Paper averages |  |  | Calculation of LF Mixed Recyclables |  |  | Calculation of LF Mixed Organics
|  | methane generation, for lfgte |  | weighted average methane generation, for LFGTE |  |  | weighted average methane generation, for LFGTE
| Broad | 2.3832 |  | 2.0053 |  |  | 1.7323
| Residential | 2.2947 |  | NO LONGER USED |  |  | NO LONGER USED
| Office | 2.2578
NO LONGER USED
Transportation to MRF/Landfill
| MTCO2E/ton-mile | CO2/ton-mile | Million Btu/ton-mile
| 0.0001642 | 0.00060208 | 0.0021293
NO LONGER USED
| Emission Factor for Delivered Electricity (MMBTU/MTCO2E) | 3.6667
| Assumed efficiency of regional grid (%) | 37.85%
| Transmission and Distribution Losses | 5.809%
Note on C76: Adam Brundage: To check the original, replace this with 1.0976 (which is 1/cell F21 on Utility Emissions tab in GHG_MSTR).
Note on C79: Adam Brundage: This factor also changes based on region selected in "Analysis Inputs" tab.
Note on H31: Anne Fahrig Choate: This formula includes values for oxidation and emissions avoided per ton combusted that are NOT specific to mixed paper b/x these values are the same for all material types. This formula refers to weighted averages of newspaper, office paper, coated paper, and corrugated cardboard calculated below this table. These averages were calculated separately because they wouldn't fit in this formula.
Note on H32: Anne Fahrig Choate: This formula includes values for oxidation and emissions avoided per ton combusted that are NOT specific to mixed paper b/x these values are the same for all material types. This formula refers to weighted averages of newspaper, office paper, coated paper, and corrugated cardboard calculated below this table. These averages were calculated separately because they wouldn't fit in this formula.
Note on H33: Anne Fahrig Choate: This formula includes values for oxidation and emissions avoided per ton combusted that are NOT specific to mixed paper b/x these values are the same for all material types. This formula refers to weighted averages of newspaper, office paper, coated paper, and corrugated cardboard calculated below this table. These averages were calculated separately because they wouldn't fit in this formula.
Note on H36: Anne Fahrig Choate: This formula includes values for oxidation and emissions avoided per ton combusted that are NOT specific to mixed paper b/x these values are the same for all material types. This formula refers to weighted averages of newspaper, office paper, coated paper, and corrugated cardboard calculated below this table. These averages were calculated separately because they wouldn't fit in this formula.
Note on J1: Noam Glick: See comment in cell N5 of "composting - net flux" in GHG_MSTR.
Note on Q1: Bobby Renz: This column could possibly be consolidated into a single cell, similar to cell C55 on the Summary Data NRG sheet.

## Summary Data_EconFactors (hidden)
Material | Labor Hours/ Tons Recycled | Labor Hours/ Tons Landfilled | Labor Hours/ Tons Combusted | Labor Hours/ Tons Composted | Labor Hours/ Tons Anaerobically Digested | Wages $/ Tons Recycled | Wages $/ Tons Landfilled | Wages $/ Tons Combusted | Wages $/ Tons Composted | Wages $/ Tons Anaerobically Digested | Tax $/ Tons Recycled | Tax $/ Tons Landfilled | Tax $/ Tons Combusted | Tax $/ Tons Composted | Tax $/ Tons Anaerobically Digested
Aluminum Cans | 53.7591 | 1.2454 | 1.2454 | NA | NA | 1350.8541 | 43.148 | 43.148 | NA | NA | 240.622 | 16.0119 | 16.0119 | NA | NA
Steel Cans | 7.7554 | 1.2454 | 1.2454 | NA | NA | 223.7392 | 43.148 | 43.148 | NA | NA | 36.8045 | 16.0119 | 16.0119 | NA | NA
Copper Wire | 53.7591 | 1.2454 | 1.2454 | NA | NA | 1350.8541 | 43.148 | 43.148 | NA | NA | 240.622 | 16.0119 | 16.0119 | NA | NA
Glass | 19.2091 | 1.2454 | 1.2454 | NA | NA | 513.567 | 43.148 | 43.148 | NA | NA | 76.0675 | 16.0119 | 16.0119 | NA | NA
HDPE | 44.2678 | 1.2454 | 1.2454 | NA | NA | 950.1955 | 43.148 | 43.148 | NA | NA | 126.7883 | 16.0119 | 16.0119 | NA | NA
LDPE | NA | 1.2454 | 1.2454 | NA | NA | NA | 43.148 | 43.148 | NA | NA | NA | 16.0119 | 16.0119 | NA | NA
PET | 44.2678 | 1.2454 | 1.2454 | NA | NA | 950.1955 | 43.148 | 43.148 | NA | NA | 126.7883 | 16.0119 | 16.0119 | NA | NA
Corrugated Containers | 3.1889 | 1.2454 | 1.2454 | NA | NA | 90.2015 | 43.148 | 43.148 | NA | NA | 12.9002 | 16.0119 | 16.0119 | NA | NA
Magazines/third-class mail | 3.1889 | 1.2454 | 1.2454 | NA | NA | 90.2015 | 43.148 | 43.148 | NA | NA | 12.9002 | 16.0119 | 16.0119 | NA | NA
Newspaper | 3.1889 | 1.2454 | 1.2454 | NA | NA | 90.2015 | 43.148 | 43.148 | NA | NA | 12.9002 | 16.0119 | 16.0119 | NA | NA
Office Paper | 3.1889 | 1.2454 | 1.2454 | NA | NA | 90.2015 | 43.148 | 43.148 | NA | NA | 12.9002 | 16.0119 | 16.0119 | NA | NA
Phonebooks | 3.1889 | 1.2454 | 1.2454 | NA | NA | 90.2015 | 43.148 | 43.148 | NA | NA | 12.9002 | 16.0119 | 16.0119 | NA | NA
Textbooks | 3.1889 | 1.2454 | 1.2454 | NA | NA | 90.2015 | 43.148 | 43.148 | NA | NA | 12.9002 | 16.0119 | 16.0119 | NA | NA
Dimensional Lumber | 0.88686 | 1.2454 | 1.2454 | NA | NA | 24.3035 | 43.148 | 43.148 | NA | NA | 2.3768 | 16.0119 | 16.0119 | NA | NA
Medium-density Fiberboard | 0.88686 | 1.2454 | 1.2454 | NA | NA | 24.3035 | 43.148 | 43.148 | NA | NA | 2.3768 | 16.0119 | 16.0119 | NA | NA
Structural Steel | 7.7554 | 1.2454 | NA | NA | NA | 223.7392 | 43.148 | NA | NA | NA | 36.8045 | 16.0119 | NA | NA | NA
Food Waste | NA | 1.2454 | 1.2454 | 0.50948 | 2.2172 | NA | 43.148 | 43.148 | 12.1109 | 57.7696 | NA | 16.0119 | 16.0119 | 3.5743 | 11.1901
Food Waste (non-meat) | NA | 1.2454 | 1.2454 | 0.50948 | 2.2172 | NA | 43.148 | 43.148 | 12.1109 | 57.7696 | NA | 16.0119 | 16.0119 | 3.5743 | 11.1901
Food Waste (meat only) | NA | 1.2454 | 1.2454 | 0.50948 | 2.2172 | NA | 43.148 | 43.148 | 12.1109 | 57.7696 | NA | 16.0119 | 16.0119 | 3.5743 | 11.1901
Beef | NA | 1.2454 | 1.2454 | 0.50948 | 2.2172 | NA | 43.148 | 43.148 | 12.1109 | 57.7696 | NA | 16.0119 | 16.0119 | 3.5743 | 11.1901
Poultry | NA | 1.2454 | 1.2454 | 0.50948 | 2.2172 | NA | 43.148 | 43.148 | 12.1109 | 57.7696 | NA | 16.0119 | 16.0119 | 3.5743 | 11.1901
Grains | NA | 1.2454 | 1.2454 | 0.50948 | 2.2172 | NA | 43.148 | 43.148 | 12.1109 | 57.7696 | NA | 16.0119 | 16.0119 | 3.5743 | 11.1901
Bread | NA | 1.2454 | 1.2454 | 0.50948 | 2.2172 | NA | 43.148 | 43.148 | 12.1109 | 57.7696 | NA | 16.0119 | 16.0119 | 3.5743 | 11.1901
Fruits and Vegetables | NA | 1.2454 | 1.2454 | 0.50948 | 2.2172 | NA | 43.148 | 43.148 | 12.1109 | 57.7696 | NA | 16.0119 | 16.0119 | 3.5743 | 11.1901
Dairy Products | NA | 1.2454 | 1.2454 | 0.50948 | 2.2172 | NA | 43.148 | 43.148 | 12.1109 | 57.7696 | NA | 16.0119 | 16.0119 | 3.5743 | 11.1901
Yard Trimmings | NA | 1.2454 | 1.2454 | 0.50948 | 2.2172 | NA | 43.148 | 43.148 | 12.1109 | 57.7696 | NA | 16.0119 | 16.0119 | 3.5743 | 11.1901
Grass | NA | 1.2454 | 1.2454 | 0.50948 | 2.2172 | NA | 43.148 | 43.148 | 12.1109 | 57.7696 | NA | 16.0119 | 16.0119 | 3.5743 | 11.1901
Leaves | NA | 1.2454 | 1.2454 | 0.50948 | 2.2172 | NA | 43.148 | 43.148 | 12.1109 | 57.7696 | NA | 16.0119 | 16.0119 | 3.5743 | 11.1901
Branches | NA | 1.2454 | 1.2454 | 0.50948 | 2.2172 | NA | 43.148 | 43.148 | 12.1109 | 57.7696 | NA | 16.0119 | 16.0119 | 3.5743 | 11.1901
Mixed Paper (general) | 3.1889 | 1.2454 | 1.2454 | NA | NA | 90.2015 | 43.148 | 43.148 | NA | NA | 12.9002 | 16.0119 | 16.0119 | NA | NA
Mixed Paper (primarily residential) | 3.1889 | 1.2454 | 1.2454 | NA | NA | 90.2015 | 43.148 | 43.148 | NA | NA | 12.9002 | 16.0119 | 16.0119 | NA | NA
Mixed Paper (primarily from offices) | 3.1889 | 1.2454 | 1.2454 | NA | NA | 90.2015 | 43.148 | 43.148 | NA | NA | 12.9002 | 16.0119 | 16.0119 | NA | NA
Mixed Metals | 23.8992 | 1.2454 | 1.2454 | NA | NA | 619.11 | 43.148 | 43.148 | NA | NA | 108.3 | 16.0119 | 16.0119 | NA | NA
Mixed Plastics | 44.2678 | 1.2454 | 1.2454 | NA | NA | 950.1955 | 43.148 | 43.148 | NA | NA | 126.7883 | 16.0119 | 16.0119 | NA | NA
Mixed Recyclables | 6.0528 | 1.2454 | 1.2454 | NA | NA | 158.14 | 43.148 | 43.148 | NA | NA | 23.18 | 16.0119 | 16.0119 | NA | NA
Mixed Organics | NA | 1.2454 | 1.2454 | 0.50948 | 2.2172 | NA | 43.148 | 43.148 | 12.1109 | 57.7696 | NA | 16.0119 | 16.0119 | 3.5743 | 11.1901
Mixed MSW | NA | 1.2454 | 1.2454 | NA | NA | NA | 43.148 | 43.148 | NA | NA | NA | 16.0119 | 16.0119 | NA | NA
Carpet | 23.0418 | 1.2454 | 1.2454 | NA | NA | 494.5855 | 43.148 | 43.148 | NA | NA | 65.9945 | 16.0119 | 16.0119 | NA | NA
Desktop CPUs | 62.2692 | 1.2454 | 1.2454 | NA | NA | 2290.9799 | 43.148 | 43.148 | NA | NA | 495.5684 | 16.0119 | 16.0119 | NA | NA
Portable Electronic Devices | 62.2692 | 1.2454 | 1.2454 | NA | NA | 2290.9799 | 43.148 | 43.148 | NA | NA | 495.5684 | 16.0119 | 16.0119 | NA | NA
Flat-Panel Displays | 62.2692 | 1.2454 | 1.2454 | NA | NA | 2290.9799 | 43.148 | 43.148 | NA | NA | 495.5684 | 16.0119 | 16.0119 | NA | NA
CRT Displays | 62.2692 | 1.2454 | 1.2454 | NA | NA | 2290.9799 | 43.148 | 43.148 | NA | NA | 495.5684 | 16.0119 | 16.0119 | NA | NA
Electronic Peripherals | 62.2692 | 1.2454 | 1.2454 | NA | NA | 2290.9799 | 43.148 | 43.148 | NA | NA | 495.5684 | 16.0119 | 16.0119 | NA | NA
Hard-Copy Devices | 62.2692 | 1.2454 | 1.2454 | NA | NA | 2290.9799 | 43.148 | 43.148 | NA | NA | 495.5684 | 16.0119 | 16.0119 | NA | NA
Mixed Electronics | 62.2692 | 1.2454 | 1.2454 | NA | NA | 2290.9799 | 43.148 | 43.148 | NA | NA | 495.5684 | 16.0119 | 16.0119 | NA | NA
Clay Bricks | NA | 1.2454 | NA | NA | NA | NA | 43.148 | NA | NA | NA | NA | 16.0119 | NA | NA | NA
Concrete | 0.88686 | 1.2454 | NA | NA | NA | 24.3035 | 43.148 | NA | NA | NA | 2.3768 | 16.0119 | NA | NA | NA
Fly Ash | 0.88686 | 1.2454 | NA | NA | NA | 24.3035 | 43.148 | NA | NA | NA | 2.3768 | 16.0119 | NA | NA | NA
Tires | 22.3792 | 1.2454 | 1.2454 | NA | NA | 525.6688 | 43.148 | 43.148 | NA | NA | 68.7738 | 16.0119 | 16.0119 | NA | NA
Asphalt Concrete | 0.88686 | 1.2454 | NA | NA | NA | 24.3035 | 43.148 | NA | NA | NA | 2.3768 | 16.0119 | NA | NA | NA
Asphalt Shingles | 0.88686 | 1.2454 | 1.2454 | NA | NA | 24.3035 | 43.148 | 43.148 | NA | NA | 2.3768 | 16.0119 | 16.0119 | NA | NA
Drywall | 0.88686 | 1.2454 | NA | NA | NA | 24.3035 | 43.148 | NA | NA | NA | 2.3768 | 16.0119 | NA | NA | NA
Fiberglass Insulation | NA | 1.2454 | NA | NA | NA | NA | 43.148 | NA | NA | NA | NA | 16.0119 | NA | NA | NA
Vinyl Flooring | NA | 1.2454 | 1.2454 | NA | NA | NA | 43.148 | 43.148 | NA | NA | NA | 16.0119 | 16.0119 | NA | NA
Wood Flooring | 0.88686 | 1.2454 | 1.2454 | NA | NA | 24.3035 | 43.148 | 43.148 | NA | NA | 2.3768 | 16.0119 | 16.0119 | NA | NA
Aluminum Ingot | 53.7591 | 1.2454 | 1.2454 | NA | NA | 1350.8541 | 43.148 | 43.148 | NA | NA | 240.622 | 16.0119 | 16.0119 | NA | NA
PLA | NA | 1.2454 | 1.2454 | 0.50948 | NA | NA | 43.148 | 43.148 | 12.1109 | NA | NA | 16.0119 | 16.0119 | 3.5743 | NA
LLDPE | NA | 1.2454 | 1.2454 | NA | NA | NA | 43.148 | 43.148 | NA | NA | NA | 16.0119 | 16.0119 | NA | NA
PP | 44.2678 | 1.2454 | 1.2454 | NA | NA | 950.1955 | 43.148 | 43.148 | NA | NA | 126.7883 | 16.0119 | 16.0119 | NA | NA
PS | NA | 1.2454 | 1.2454 | NA | NA | NA | 43.148 | 43.148 | NA | NA | NA | 16.0119 | 16.0119 | NA | NA
PVC | NA | 1.2454 | 1.2454 | NA | NA | NA | 43.148 | 43.148 | NA | NA | NA | 16.0119 | 16.0119 | NA | NA
Energy Impacts from Recycling
|  |  | 2019 USD |  |  | 1 | 2 | 3 | 4 | 5 | 6
[6 empty] | 1: 100% Virgin vs 100% Recycled; 4: Mixed vs 100% Recycled |  |  | Selected Values
[6 empty] | 1: Impact per Ton; 4: Impact per Ton |  |  | Impact per Ton
Lookup Table |  |  | Material Category | WARM Material | Region | Labor Hours | Labor Income | Tax | Labor Hours | Labor Income | Tax |  | WARM Material | Labor Hours | Labor Income | Tax
Region selection | 1 | Aluminum CansNew England | Aluminum | Aluminum Cans | New England | 50.9274 | 1723.2997 | 619.7386 | 14.8333 | 501.9355 | 180.5077 |  | Aluminum Cans | 7.8376 | 265.2109 | 95.376
| National Average | Aluminum CansMiddle Atlantic | Aluminum | Aluminum Cans | Middle Atlantic | 30.2113 | 1022.301 | 367.6432 | 8.8969 | 301.0557 | 108.2666 |  | Steel Cans | 0.45016 | 15.6771 | 5.8507
Percent mix | 2 | Aluminum CansEast North Central | Aluminum | Aluminum Cans | East North Central | 27.0909 | 916.7122 | 329.671 | 7.9633 | 269.4665 | 96.9064 |  | Copper Wire | 7.8376 | 265.2109 | 95.376
| Current Mix | Aluminum CansWest North Central | Aluminum | Aluminum Cans | West North Central | 26.7465 | 905.0581 | 325.48 | 7.8389 | 265.2567 | 95.3925 |  | Glass | 0.12263 | 4.2794 | 1.563
|  | Aluminum CansSouth Atlantic | Aluminum | Aluminum Cans | South Atlantic | 25.0309 | 847.0039 | 304.6023 | 7.3957 | 250.2581 | 89.9986 |  | HDPE | 4.5534 | 155.8651 | 59.5872
|  | Aluminum CansEast South Central | Aluminum | Aluminum Cans | East South Central | 22.1934 | 750.9873 | 270.0725 | 6.567 | 222.2156 | 79.9139 |  | LDPE | 0 | 0 | 0
|  | Aluminum CansWest South Central | Aluminum | Aluminum Cans | West South Central | 22.4232 | 758.7649 | 272.8695 | 6.5907 | 223.018 | 80.2024 |  | PET | 4.5534 | 155.8651 | 59.5872
|  | Aluminum CansMountain | Aluminum | Aluminum Cans | Mountain | 24.1493 | 817.1714 | 293.8739 | 7.1499 | 241.9397 | 87.0071 |  | Corrugated Containers | 3.5994 | 125.7346 | 46.5269
|  | Aluminum CansPacific | Aluminum | Aluminum Cans | Pacific | 37.7006 | 1275.7275 | 458.7813 | 10.9859 | 371.744 | 133.6878 |  | Magazines/third-class mail | 3.5994 | 125.7346 | 46.5269
|  | Aluminum CansNational Average | Aluminum | Aluminum Cans | National Average | 26.7059 | 903.6824 | 324.9852 | 7.8376 | 265.2109 | 95.376 |  | Newspaper | 3.5994 | 125.7346 | 46.5269
|  | Aluminum IngotNew England | Aluminum | Aluminum Ingot | New England | 50.9274 | 1723.2997 | 619.7386 | 14.8333 | 501.9355 | 180.5077 |  | Office Paper | 3.5994 | 125.7346 | 46.5269
|  | Aluminum IngotMiddle Atlantic | Aluminum | Aluminum Ingot | Middle Atlantic | 30.2113 | 1022.301 | 367.6432 | 8.8969 | 301.0557 | 108.2666 |  | Phonebooks | 3.5994 | 125.7346 | 46.5269
|  | Aluminum IngotEast North Central | Aluminum | Aluminum Ingot | East North Central | 27.0909 | 916.7122 | 329.671 | 7.9633 | 269.4665 | 96.9064 |  | Textbooks | 3.5994 | 125.7346 | 46.5269
|  | Aluminum IngotWest North Central | Aluminum | Aluminum Ingot | West North Central | 26.7465 | 905.0581 | 325.48 | 7.8389 | 265.2567 | 95.3925 |  | Dimensional Lumber | 0.14296 | 4.4815 | 1.5836
|  | Aluminum IngotSouth Atlantic | Aluminum | Aluminum Ingot | South Atlantic | 25.0309 | 847.0039 | 304.6023 | 7.3957 | 250.2581 | 89.9986 |  | Medium-density Fiberboard | NA | NA | NA
|  | Aluminum IngotEast South Central | Aluminum | Aluminum Ingot | East South Central | 22.1934 | 750.9873 | 270.0725 | 6.567 | 222.2156 | 79.9139 |  | Structural Steel | 0.35963 | 12.5245 | 4.6741
|  | Aluminum IngotWest South Central | Aluminum | Aluminum Ingot | West South Central | 22.4232 | 758.7649 | 272.8695 | 6.5907 | 223.018 | 80.2024 |  | Food Waste | 0 | 0 | 0
|  | Aluminum IngotMountain | Aluminum | Aluminum Ingot | Mountain | 24.1493 | 817.1714 | 293.8739 | 7.1499 | 241.9397 | 87.0071 |  | Food Waste (non-meat) | 0 | 0 | 0
|  | Aluminum IngotPacific | Aluminum | Aluminum Ingot | Pacific | 37.7006 | 1275.7275 | 458.7813 | 10.9859 | 371.744 | 133.6878 |  | Food Waste (meat only) | 0 | 0 | 0
|  | Aluminum IngotNational Average | Aluminum | Aluminum Ingot | National Average | 26.7059 | 903.6824 | 324.9852 | 7.8376 | 265.2109 | 95.376 |  | Beef | 0 | 0 | 0
|  | Copper WireNew England | Aluminum | Copper Wire | New England | 50.9274 | 1723.2997 | 619.7386 | 14.8333 | 501.9355 | 180.5077 |  | Poultry | 0 | 0 | 0
|  | Copper WireMiddle Atlantic | Aluminum | Copper Wire | Middle Atlantic | 30.2113 | 1022.301 | 367.6432 | 8.8969 | 301.0557 | 108.2666 |  | Grains | 0 | 0 | 0
|  | Copper WireEast North Central | Aluminum | Copper Wire | East North Central | 27.0909 | 916.7122 | 329.671 | 7.9633 | 269.4665 | 96.9064 |  | Bread | 0 | 0 | 0
|  | Copper WireWest North Central | Aluminum | Copper Wire | West North Central | 26.7465 | 905.0581 | 325.48 | 7.8389 | 265.2567 | 95.3925 |  | Fruits and Vegetables | 0 | 0 | 0
|  | Copper WireSouth Atlantic | Aluminum | Copper Wire | South Atlantic | 25.0309 | 847.0039 | 304.6023 | 7.3957 | 250.2581 | 89.9986 |  | Dairy Products | 0 | 0 | 0
|  | Copper WireEast South Central | Aluminum | Copper Wire | East South Central | 22.1934 | 750.9873 | 270.0725 | 6.567 | 222.2156 | 79.9139 |  | Yard Trimmings | 0 | 0 | 0
|  | Copper WireWest South Central | Aluminum | Copper Wire | West South Central | 22.4232 | 758.7649 | 272.8695 | 6.5907 | 223.018 | 80.2024 |  | Grass | 0 | 0 | 0
|  | Copper WireMountain | Aluminum | Copper Wire | Mountain | 24.1493 | 817.1714 | 293.8739 | 7.1499 | 241.9397 | 87.0071 |  | Leaves | 0 | 0 | 0
|  | Copper WirePacific | Aluminum | Copper Wire | Pacific | 37.7006 | 1275.7275 | 458.7813 | 10.9859 | 371.744 | 133.6878 |  | Branches | 0 | 0 | 0
|  | Copper WireNational Average | Aluminum | Copper Wire | National Average | 26.7059 | 903.6824 | 324.9852 | 7.8376 | 265.2109 | 95.376 |  | Mixed Paper (general) | 3.5994 | 125.7346 | 46.5269
|  | GlassNew England | Glass | Glass | New England | 0.29918 | 10.4401 | 3.8132 | 0.22394 | 7.8144 | 2.8541 |  | Mixed Paper (primarily residential) | 3.5994 | 125.7346 | 46.5269
|  | GlassMiddle Atlantic | Glass | Glass | Middle Atlantic | 0.19646 | 6.8555 | 2.5039 | 0.14698 | 5.1289 | 1.8733 |  | Mixed Paper (primarily from offices) | 3.5994 | 125.7346 | 46.5269
|  | GlassEast North Central | Glass | Glass | East North Central | 0.16595 | 5.791 | 2.1151 | 0.12405 | 4.3287 | 1.581 |  | Mixed Metals | 2.4902 | 85.8332 | 31.6176
|  | GlassWest North Central | Glass | Glass | West North Central | 0.15744 | 5.4939 | 2.0066 | 0.11736 | 4.0954 | 1.4958 |  | Mixed Plastics | 3.4843 | 119.2693 | 45.5966
|  | GlassSouth Atlantic | Glass | Glass | South Atlantic | 0.16735 | 5.8399 | 2.133 | 0.125 | 4.3619 | 1.5932 |  | Mixed Recyclables | 1.102 | 37.3426 | 13.6365
|  | GlassEast South Central | Glass | Glass | East South Central | 0.14807 | 5.1668 | 1.8871 | 0.11045 | 3.8541 | 1.4077 |  | Mixed Organics | 0 | 0 | 0
|  | GlassWest South Central | Glass | Glass | West South Central | 0.14041 | 4.8997 | 1.7896 | 0.10428 | 3.639 | 1.3291 |  | Mixed MSW | 0 | 0 | 0
|  | GlassMountain | Glass | Glass | Mountain | 0.15734 | 5.4904 | 2.0053 | 0.11748 | 4.0995 | 1.4973 |  | Carpet | 0.14296 | 4.4815 | 1.5836
|  | GlassPacific | Glass | Glass | Pacific | 0.24911 | 8.6927 | 3.175 | 0.18486 | 6.4507 | 2.3561 |  | Desktop CPUs | 5.5699 | 257.3874 | 88.7985
|  | GlassNational Average | Glass | Glass | National Average | 0.16461 | 5.744 | 2.0979 | 0.12263 | 4.2794 | 1.563 |  | Portable Electronic Devices | 5.5699 | 257.3874 | 88.7985
|  | HDPENew England | Plastics | HDPE | New England | 8.2537 | 282.5267 | 108.0098 | 8.0544 | 275.7023 | 105.4009 |  | Flat-Panel Displays | 5.5699 | 257.3874 | 88.7985
|  | HDPEMiddle Atlantic | Plastics | HDPE | Middle Atlantic | 5.278 | 180.6661 | 69.0686 | 4.9471 | 169.3701 | 64.7531 |  | CRT Displays | 5.5699 | 257.3874 | 88.7985
|  | HDPEEast North Central | Plastics | HDPE | East North Central | 4.6345 | 158.6402 | 60.6481 | 4.5385 | 155.3541 | 59.3918 |  | Electronic Peripherals | 5.5699 | 257.3874 | 88.7985
|  | HDPEWest North Central | Plastics | HDPE | West North Central | 4.5276 | 154.9795 | 59.2486 | 4.4751 | 153.1844 | 58.5623 |  | Hard-Copy Devices | 5.5699 | 257.3874 | 88.7985
|  | HDPESouth Atlantic | Plastics | HDPE | South Atlantic | 4.457 | 152.5627 | 58.3246 | 4.3642 | 149.3882 | 57.111 |  | Mixed Electronics | 5.5699 | 257.3874 | 88.7985
|  | HDPEEast South Central | Plastics | HDPE | East South Central | 4.0092 | 137.2342 | 52.4646 | 3.9535 | 135.3301 | 51.7366 |  | Clay Bricks | 0 | 0 | 0
|  | HDPEWest South Central | Plastics | HDPE | West South Central | 3.8834 | 132.9303 | 50.8192 | 3.8363 | 131.3177 | 50.2027 |  | Concrete | 0.14296 | 4.4815 | 1.5836
|  | HDPEMountain | Plastics | HDPE | Mountain | 4.3392 | 148.5303 | 56.7831 | 4.305 | 147.3603 | 56.3358 |  | Fly Ash | 0.14296 | 4.4815 | 1.5836
|  | HDPEPacific | Plastics | HDPE | Pacific | 6.2827 | 215.0596 | 82.2172 | 6.181 | 211.5772 | 80.8859 |  | Tires | 1.4112 | 44.6318 | 15.614
|  | HDPENational Average | Plastics | HDPE | National Average | 4.6038 | 157.5901 | 60.2466 | 4.5534 | 155.8651 | 59.5872 |  | Asphalt Concrete | 0.14296 | 4.4815 | 1.5836
|  | PETNew England | Plastics | PET | New England | 8.2537 | 282.5267 | 108.0098 | 8.0544 | 275.7023 | 105.4009 |  | Asphalt Shingles | 0.14296 | 4.4815 | 1.5836
|  | PETMiddle Atlantic | Plastics | PET | Middle Atlantic | 5.278 | 180.6661 | 69.0686 | 4.9471 | 169.3701 | 64.7531 |  | Drywall | 0.14296 | 4.4815 | 1.5836
|  | PETEast North Central | Plastics | PET | East North Central | 4.6345 | 158.6402 | 60.6481 | 4.5385 | 155.3541 | 59.3918 |  | Fiberglass Insulation | 0 | 0 | 0
|  | PETWest North Central | Plastics | PET | West North Central | 4.5276 | 154.9795 | 59.2486 | 4.4751 | 153.1844 | 58.5623 |  | Vinyl Flooring | 0 | 0 | 0
|  | PETSouth Atlantic | Plastics | PET | South Atlantic | 4.457 | 152.5627 | 58.3246 | 4.3642 | 149.3882 | 57.111 |  | Wood Flooring | 0.14296 | 4.4815 | 1.5836
|  | PETEast South Central | Plastics | PET | East South Central | 4.0092 | 137.2342 | 52.4646 | 3.9535 | 135.3301 | 51.7366 |  | Aluminum Ingot | 7.8376 | 265.2109 | 95.376
|  | PETWest South Central | Plastics | PET | West South Central | 3.8834 | 132.9303 | 50.8192 | 3.8363 | 131.3177 | 50.2027 |  | PLA | 0 | 0 | 0
|  | PETMountain | Plastics | PET | Mountain | 4.3392 | 148.5303 | 56.7831 | 4.305 | 147.3603 | 56.3358 |  | LLDPE | 0 | 0 | 0
|  | PETPacific | Plastics | PET | Pacific | 6.2827 | 215.0596 | 82.2172 | 6.181 | 211.5772 | 80.8859 |  | PP | 4.5534 | 155.8651 | 59.5872
|  | PETNational Average | Plastics | PET | National Average | 4.6038 | 157.5901 | 60.2466 | 4.5534 | 155.8651 | 59.5872 |  | PS | 0 | 0 | 0
|  | PPNew England | Plastics | PP | New England | 8.2537 | 282.5267 | 108.0098 | 8.0544 | 275.7023 | 105.4009 |  | PVC | 0 | 0 | 0
|  | PPMiddle Atlantic | Plastics | PP | Middle Atlantic | 5.278 | 180.6661 | 69.0686 | 4.9471 | 169.3701 | 64.7531
|  | PPEast North Central | Plastics | PP | East North Central | 4.6345 | 158.6402 | 60.6481 | 4.5385 | 155.3541 | 59.3918
|  | PPWest North Central | Plastics | PP | West North Central | 4.5276 | 154.9795 | 59.2486 | 4.4751 | 153.1844 | 58.5623
|  | PPSouth Atlantic | Plastics | PP | South Atlantic | 4.457 | 152.5627 | 58.3246 | 4.3642 | 149.3882 | 57.111
|  | PPEast South Central | Plastics | PP | East South Central | 4.0092 | 137.2342 | 52.4646 | 3.9535 | 135.3301 | 51.7366
|  | PPWest South Central | Plastics | PP | West South Central | 3.8834 | 132.9303 | 50.8192 | 3.8363 | 131.3177 | 50.2027
|  | PPMountain | Plastics | PP | Mountain | 4.3392 | 148.5303 | 56.7831 | 4.305 | 147.3603 | 56.3358
|  | PPPacific | Plastics | PP | Pacific | 6.2827 | 215.0596 | 82.2172 | 6.181 | 211.5772 | 80.8859
|  | PPNational Average | Plastics | PP | National Average | 4.6038 | 157.5901 | 60.2466 | 4.5534 | 155.8651 | 59.5872
|  | Mixed PlasticsNew England | Mixed Plastics | Mixed Plastics | New England | 6.8455 | 234.3234 | 89.5817 | 6.6716 | 228.3694 | 87.3055
|  | Mixed PlasticsMiddle Atlantic | Mixed Plastics | Mixed Plastics | Middle Atlantic | 4.1577 | 142.3192 | 54.4086 | 4.1101 | 140.6883 | 53.7851
|  | Mixed PlasticsEast North Central | Mixed Plastics | Mixed Plastics | East North Central | 3.6672 | 125.5273 | 47.989 | 3.621 | 123.9473 | 47.385
|  | Mixed PlasticsWest North Central | Mixed Plastics | Mixed Plastics | West North Central | 3.3987 | 116.3394 | 44.4765 | 3.4503 | 118.1032 | 45.1508
|  | Mixed PlasticsSouth Atlantic | Mixed Plastics | Mixed Plastics | South Atlantic | 3.4862 | 119.3337 | 45.6212 | 3.4454 | 117.9361 | 45.0869
|  | Mixed PlasticsEast South Central | Mixed Plastics | Mixed Plastics | East South Central | 2.9871 | 102.2498 | 39.0901 | 3.0184 | 103.3215 | 39.4998
|  | Mixed PlasticsWest South Central | Mixed Plastics | Mixed Plastics | West South Central | 2.8856 | 98.7738 | 37.7612 | 2.9299 | 100.2903 | 38.341
|  | Mixed PlasticsMountain | Mixed Plastics | Mixed Plastics | Mountain | 3.1226 | 106.888 | 40.8633 | 3.2166 | 110.1061 | 42.0935
|  | Mixed PlasticsPacific | Mixed Plastics | Mixed Plastics | Pacific | 4.8789 | 167.0069 | 63.8466 | 4.8781 | 166.9787 | 63.8359
|  | Mixed PlasticsNational Average | Mixed Plastics | Mixed Plastics | National Average | 3.423 | 117.169 | 44.7936 | 3.4843 | 119.2693 | 45.5966
|  | Corrugated ContainersNew England | Paper | Corrugated Containers | New England | 2.6533 | 92.6864 | 34.2977 | 2.2688 | 79.2536 | 29.327
|  | Corrugated ContainersMiddle Atlantic | Paper | Corrugated Containers | Middle Atlantic | 2.8574 | 99.816 | 36.9359 | 2.429 | 84.8519 | 31.3986
|  | Corrugated ContainersEast North Central | Paper | Corrugated Containers | East North Central | 2.2056 | 77.0458 | 28.51 | 1.8767 | 65.5587 | 24.2594
|  | Corrugated ContainersWest North Central | Paper | Corrugated Containers | West North Central | 3.9408 | 137.6609 | 50.9401 | 3.3395 | 116.6574 | 43.1679
|  | Corrugated ContainersSouth Atlantic | Paper | Corrugated Containers | South Atlantic | 2.3141 | 80.8374 | 29.9131 | 1.9678 | 68.7396 | 25.4364
|  | Corrugated ContainersEast South Central | Paper | Corrugated Containers | East South Central | 3.3473 | 116.9289 | 43.2684 | 2.8372 | 99.1092 | 36.6744
|  | Corrugated ContainersWest South Central | Paper | Corrugated Containers | West South Central | 3.2869 | 114.819 | 42.4877 | 2.786 | 97.3222 | 36.0132
|  | Corrugated ContainersMountain | Paper | Corrugated Containers | Mountain | 4.7987 | 167.6287 | 62.0294 | 4.0621 | 141.898 | 52.508
|  | Corrugated ContainersPacific | Paper | Corrugated Containers | Pacific | 4.2076 | 146.9796 | 54.3884 | 3.5734 | 124.8262 | 46.1907
|  | Corrugated ContainersNational Average | Paper | Corrugated Containers | National Average | 4.2484 | 148.4068 | 54.9165 | 3.5994 | 125.7346 | 46.5269
|  | Magazines/Third-class MailNew England | Paper | Magazines/Third-class Mail | New England | 2.6533 | 92.6864 | 34.2977 | 2.2688 | 79.2536 | 29.327
|  | Magazines/Third-class MailMiddle Atlantic | Paper | Magazines/Third-class Mail | Middle Atlantic | 2.8574 | 99.816 | 36.9359 | 2.429 | 84.8519 | 31.3986
|  | Magazines/Third-class MailEast North Central | Paper | Magazines/Third-class Mail | East North Central | 2.2056 | 77.0458 | 28.51 | 1.8767 | 65.5587 | 24.2594
|  | Magazines/Third-class MailWest North Central | Paper | Magazines/Third-class Mail | West North Central | 3.9408 | 137.6609 | 50.9401 | 3.3395 | 116.6574 | 43.1679
|  | Magazines/Third-class MailSouth Atlantic | Paper | Magazines/Third-class Mail | South Atlantic | 2.3141 | 80.8374 | 29.9131 | 1.9678 | 68.7396 | 25.4364
|  | Magazines/Third-class MailEast South Central | Paper | Magazines/Third-class Mail | East South Central | 3.3473 | 116.9289 | 43.2684 | 2.8372 | 99.1092 | 36.6744
|  | Magazines/Third-class MailWest South Central | Paper | Magazines/Third-class Mail | West South Central | 3.2869 | 114.819 | 42.4877 | 2.786 | 97.3222 | 36.0132
|  | Magazines/Third-class MailMountain | Paper | Magazines/Third-class Mail | Mountain | 4.7987 | 167.6287 | 62.0294 | 4.0621 | 141.898 | 52.508
|  | Magazines/Third-class MailPacific | Paper | Magazines/Third-class Mail | Pacific | 4.2076 | 146.9796 | 54.3884 | 3.5734 | 124.8262 | 46.1907
|  | Magazines/Third-class MailNational Average | Paper | Magazines/Third-class Mail | National Average | 4.2484 | 148.4068 | 54.9165 | 3.5994 | 125.7346 | 46.5269
|  | NewspaperNew England | Paper | Newspaper | New England | 2.6533 | 92.6864 | 34.2977 | 2.2688 | 79.2536 | 29.327
|  | NewspaperMiddle Atlantic | Paper | Newspaper | Middle Atlantic | 2.8574 | 99.816 | 36.9359 | 2.429 | 84.8519 | 31.3986
|  | NewspaperEast North Central | Paper | Newspaper | East North Central | 2.2056 | 77.0458 | 28.51 | 1.8767 | 65.5587 | 24.2594
|  | NewspaperWest North Central | Paper | Newspaper | West North Central | 3.9408 | 137.6609 | 50.9401 | 3.3395 | 116.6574 | 43.1679
|  | NewspaperSouth Atlantic | Paper | Newspaper | South Atlantic | 2.3141 | 80.8374 | 29.9131 | 1.9678 | 68.7396 | 25.4364
|  | NewspaperEast South Central | Paper | Newspaper | East South Central | 3.3473 | 116.9289 | 43.2684 | 2.8372 | 99.1092 | 36.6744
|  | NewspaperWest South Central | Paper | Newspaper | West South Central | 3.2869 | 114.819 | 42.4877 | 2.786 | 97.3222 | 36.0132
|  | NewspaperMountain | Paper | Newspaper | Mountain | 4.7987 | 167.6287 | 62.0294 | 4.0621 | 141.898 | 52.508
|  | NewspaperPacific | Paper | Newspaper | Pacific | 4.2076 | 146.9796 | 54.3884 | 3.5734 | 124.8262 | 46.1907
|  | NewspaperNational Average | Paper | Newspaper | National Average | 4.2484 | 148.4068 | 54.9165 | 3.5994 | 125.7346 | 46.5269
|  | Office PaperNew England | Paper | Office Paper | New England | 2.6533 | 92.6864 | 34.2977 | 2.2688 | 79.2536 | 29.327
|  | Office PaperMiddle Atlantic | Paper | Office Paper | Middle Atlantic | 2.8574 | 99.816 | 36.9359 | 2.429 | 84.8519 | 31.3986
|  | Office PaperEast North Central | Paper | Office Paper | East North Central | 2.2056 | 77.0458 | 28.51 | 1.8767 | 65.5587 | 24.2594
|  | Office PaperWest North Central | Paper | Office Paper | West North Central | 3.9408 | 137.6609 | 50.9401 | 3.3395 | 116.6574 | 43.1679
|  | Office PaperSouth Atlantic | Paper | Office Paper | South Atlantic | 2.3141 | 80.8374 | 29.9131 | 1.9678 | 68.7396 | 25.4364
|  | Office PaperEast South Central | Paper | Office Paper | East South Central | 3.3473 | 116.9289 | 43.2684 | 2.8372 | 99.1092 | 36.6744
|  | Office PaperWest South Central | Paper | Office Paper | West South Central | 3.2869 | 114.819 | 42.4877 | 2.786 | 97.3222 | 36.0132
|  | Office PaperMountain | Paper | Office Paper | Mountain | 4.7987 | 167.6287 | 62.0294 | 4.0621 | 141.898 | 52.508
|  | Office PaperPacific | Paper | Office Paper | Pacific | 4.2076 | 146.9796 | 54.3884 | 3.5734 | 124.8262 | 46.1907
|  | Office PaperNational Average | Paper | Office Paper | National Average | 4.2484 | 148.4068 | 54.9165 | 3.5994 | 125.7346 | 46.5269
|  | PhonebooksNew England | Paper | Phonebooks | New England | 2.6533 | 92.6864 | 34.2977 | 2.2688 | 79.2536 | 29.327
|  | PhonebooksMiddle Atlantic | Paper | Phonebooks | Middle Atlantic | 2.8574 | 99.816 | 36.9359 | 2.429 | 84.8519 | 31.3986
|  | PhonebooksEast North Central | Paper | Phonebooks | East North Central | 2.2056 | 77.0458 | 28.51 | 1.8767 | 65.5587 | 24.2594
|  | PhonebooksWest North Central | Paper | Phonebooks | West North Central | 3.9408 | 137.6609 | 50.9401 | 3.3395 | 116.6574 | 43.1679
|  | PhonebooksSouth Atlantic | Paper | Phonebooks | South Atlantic | 2.3141 | 80.8374 | 29.9131 | 1.9678 | 68.7396 | 25.4364
|  | PhonebooksEast South Central | Paper | Phonebooks | East South Central | 3.3473 | 116.9289 | 43.2684 | 2.8372 | 99.1092 | 36.6744
|  | PhonebooksWest South Central | Paper | Phonebooks | West South Central | 3.2869 | 114.819 | 42.4877 | 2.786 | 97.3222 | 36.0132
|  | PhonebooksMountain | Paper | Phonebooks | Mountain | 4.7987 | 167.6287 | 62.0294 | 4.0621 | 141.898 | 52.508
|  | PhonebooksPacific | Paper | Phonebooks | Pacific | 4.2076 | 146.9796 | 54.3884 | 3.5734 | 124.8262 | 46.1907
|  | PhonebooksNational Average | Paper | Phonebooks | National Average | 4.2484 | 148.4068 | 54.9165 | 3.5994 | 125.7346 | 46.5269
|  | TextbooksNew England | Paper | Textbooks | New England | 2.6533 | 92.6864 | 34.2977 | 2.2688 | 79.2536 | 29.327
|  | TextbooksMiddle Atlantic | Paper | Textbooks | Middle Atlantic | 2.8574 | 99.816 | 36.9359 | 2.429 | 84.8519 | 31.3986
|  | TextbooksEast North Central | Paper | Textbooks | East North Central | 2.2056 | 77.0458 | 28.51 | 1.8767 | 65.5587 | 24.2594
|  | TextbooksWest North Central | Paper | Textbooks | West North Central | 3.9408 | 137.6609 | 50.9401 | 3.3395 | 116.6574 | 43.1679
|  | TextbooksSouth Atlantic | Paper | Textbooks | South Atlantic | 2.3141 | 80.8374 | 29.9131 | 1.9678 | 68.7396 | 25.4364
|  | TextbooksEast South Central | Paper | Textbooks | East South Central | 3.3473 | 116.9289 | 43.2684 | 2.8372 | 99.1092 | 36.6744
|  | TextbooksWest South Central | Paper | Textbooks | West South Central | 3.2869 | 114.819 | 42.4877 | 2.786 | 97.3222 | 36.0132
|  | TextbooksMountain | Paper | Textbooks | Mountain | 4.7987 | 167.6287 | 62.0294 | 4.0621 | 141.898 | 52.508
|  | TextbooksPacific | Paper | Textbooks | Pacific | 4.2076 | 146.9796 | 54.3884 | 3.5734 | 124.8262 | 46.1907
|  | TextbooksNational Average | Paper | Textbooks | National Average | 4.2484 | 148.4068 | 54.9165 | 3.5994 | 125.7346 | 46.5269
|  | Mixed Paper (general)New England | Paper | Mixed Paper (general) | New England | 2.6533 | 92.6864 | 34.2977 | 2.2688 | 79.2536 | 29.327
|  | Mixed Paper (general)Middle Atlantic | Paper | Mixed Paper (general) | Middle Atlantic | 2.8574 | 99.816 | 36.9359 | 2.429 | 84.8519 | 31.3986
|  | Mixed Paper (general)East North Central | Paper | Mixed Paper (general) | East North Central | 2.2056 | 77.0458 | 28.51 | 1.8767 | 65.5587 | 24.2594
|  | Mixed Paper (general)West North Central | Paper | Mixed Paper (general) | West North Central | 3.9408 | 137.6609 | 50.9401 | 3.3395 | 116.6574 | 43.1679
|  | Mixed Paper (general)South Atlantic | Paper | Mixed Paper (general) | South Atlantic | 2.3141 | 80.8374 | 29.9131 | 1.9678 | 68.7396 | 25.4364
|  | Mixed Paper (general)East South Central | Paper | Mixed Paper (general) | East South Central | 3.3473 | 116.9289 | 43.2684 | 2.8372 | 99.1092 | 36.6744
|  | Mixed Paper (general)West South Central | Paper | Mixed Paper (general) | West South Central | 3.2869 | 114.819 | 42.4877 | 2.786 | 97.3222 | 36.0132
|  | Mixed Paper (general)Mountain | Paper | Mixed Paper (general) | Mountain | 4.7987 | 167.6287 | 62.0294 | 4.0621 | 141.898 | 52.508
|  | Mixed Paper (general)Pacific | Paper | Mixed Paper (general) | Pacific | 4.2076 | 146.9796 | 54.3884 | 3.5734 | 124.8262 | 46.1907
|  | Mixed Paper (general)National Average | Paper | Mixed Paper (general) | National Average | 4.2484 | 148.4068 | 54.9165 | 3.5994 | 125.7346 | 46.5269
|  | Mixed Paper (primarily residential)New England | Paper | Mixed Paper (primarily residential) | New England | 2.6533 | 92.6864 | 34.2977 | 2.2688 | 79.2536 | 29.327
|  | Mixed Paper (primarily residential)Middle Atlantic | Paper | Mixed Paper (primarily residential) | Middle Atlantic | 2.8574 | 99.816 | 36.9359 | 2.429 | 84.8519 | 31.3986
|  | Mixed Paper (primarily residential)East North Central | Paper | Mixed Paper (primarily residential) | East North Central | 2.2056 | 77.0458 | 28.51 | 1.8767 | 65.5587 | 24.2594
|  | Mixed Paper (primarily residential)West North Central | Paper | Mixed Paper (primarily residential) | West North Central | 3.9408 | 137.6609 | 50.9401 | 3.3395 | 116.6574 | 43.1679
|  | Mixed Paper (primarily residential)South Atlantic | Paper | Mixed Paper (primarily residential) | South Atlantic | 2.3141 | 80.8374 | 29.9131 | 1.9678 | 68.7396 | 25.4364
|  | Mixed Paper (primarily residential)East South Central | Paper | Mixed Paper (primarily residential) | East South Central | 3.3473 | 116.9289 | 43.2684 | 2.8372 | 99.1092 | 36.6744
|  | Mixed Paper (primarily residential)West South Central | Paper | Mixed Paper (primarily residential) | West South Central | 3.2869 | 114.819 | 42.4877 | 2.786 | 97.3222 | 36.0132
|  | Mixed Paper (primarily residential)Mountain | Paper | Mixed Paper (primarily residential) | Mountain | 4.7987 | 167.6287 | 62.0294 | 4.0621 | 141.898 | 52.508
|  | Mixed Paper (primarily residential)Pacific | Paper | Mixed Paper (primarily residential) | Pacific | 4.2076 | 146.9796 | 54.3884 | 3.5734 | 124.8262 | 46.1907
|  | Mixed Paper (primarily residential)National Average | Paper | Mixed Paper (primarily residential) | National Average | 4.2484 | 148.4068 | 54.9165 | 3.5994 | 125.7346 | 46.5269
|  | Mixed Paper (primarily from offices)New England | Paper | Mixed Paper (primarily from offices) | New England | 2.6533 | 92.6864 | 34.2977 | 2.2688 | 79.2536 | 29.327
|  | Mixed Paper (primarily from offices)Middle Atlantic | Paper | Mixed Paper (primarily from offices) | Middle Atlantic | 2.8574 | 99.816 | 36.9359 | 2.429 | 84.8519 | 31.3986
|  | Mixed Paper (primarily from offices)East North Central | Paper | Mixed Paper (primarily from offices) | East North Central | 2.2056 | 77.0458 | 28.51 | 1.8767 | 65.5587 | 24.2594
|  | Mixed Paper (primarily from offices)West North Central | Paper | Mixed Paper (primarily from offices) | West North Central | 3.9408 | 137.6609 | 50.9401 | 3.3395 | 116.6574 | 43.1679
|  | Mixed Paper (primarily from offices)South Atlantic | Paper | Mixed Paper (primarily from offices) | South Atlantic | 2.3141 | 80.8374 | 29.9131 | 1.9678 | 68.7396 | 25.4364
|  | Mixed Paper (primarily from offices)East South Central | Paper | Mixed Paper (primarily from offices) | East South Central | 3.3473 | 116.9289 | 43.2684 | 2.8372 | 99.1092 | 36.6744
|  | Mixed Paper (primarily from offices)West South Central | Paper | Mixed Paper (primarily from offices) | West South Central | 3.2869 | 114.819 | 42.4877 | 2.786 | 97.3222 | 36.0132
|  | Mixed Paper (primarily from offices)Mountain | Paper | Mixed Paper (primarily from offices) | Mountain | 4.7987 | 167.6287 | 62.0294 | 4.0621 | 141.898 | 52.508
|  | Mixed Paper (primarily from offices)Pacific | Paper | Mixed Paper (primarily from offices) | Pacific | 4.2076 | 146.9796 | 54.3884 | 3.5734 | 124.8262 | 46.1907
|  | Mixed Paper (primarily from offices)National Average | Paper | Mixed Paper (primarily from offices) | National Average | 4.2484 | 148.4068 | 54.9165 | 3.5994 | 125.7346 | 46.5269
|  | TiresNew England | Rubber | Tires | New England | 10.1037 | 319.5546 | 111.7933 | 2.5543 | 80.7861 | 28.2623
|  | TiresMiddle Atlantic | Rubber | Tires | Middle Atlantic | 6.421 | 203.0791 | 71.0454 | 1.6958 | 53.6338 | 18.7633
|  | TiresEast North Central | Rubber | Tires | East North Central | 5.3323 | 168.6477 | 58.9999 | 1.4369 | 45.4443 | 15.8983
|  | TiresWest North Central | Rubber | Tires | West North Central | 4.9369 | 156.1434 | 54.6254 | 1.3629 | 43.1045 | 15.0797
|  | TiresSouth Atlantic | Rubber | Tires | South Atlantic | 5.3337 | 168.6922 | 59.0155 | 1.4199 | 44.9086 | 15.7109
|  | TiresEast South Central | Rubber | Tires | East South Central | 4.6192 | 146.0945 | 51.1099 | 1.2541 | 39.665 | 13.8764
|  | TiresWest South Central | Rubber | Tires | West South Central | 4.2409 | 134.1303 | 46.9243 | 1.184 | 37.4484 | 13.101
|  | TiresMountain | Rubber | Tires | Mountain | 4.953 | 156.6525 | 54.8035 | 1.3476 | 42.6202 | 14.9103
|  | TiresPacific | Rubber | Tires | Pacific | 7.938 | 251.0593 | 87.8308 | 2.0659 | 65.3408 | 22.8589
|  | TiresNational Average | Rubber | Tires | National Average | 5.1516 | 162.9326 | 57.0005 | 1.4112 | 44.6318 | 15.614
|  | Dimensional LumberNew England | C&D | Dimensional Lumber | New England | 1.1712 | 36.7123 | 12.9726 | 0.18611 | 5.8341 | 2.0615
|  | Dimensional LumberMiddle Atlantic | C&D | Dimensional Lumber | Middle Atlantic | 0.93227 | 29.2238 | 10.3264 | 0.14339 | 4.495 | 1.5883
|  | Dimensional LumberEast North Central | C&D | Dimensional Lumber | East North Central | 0.78049 | 24.466 | 8.6452 | 0.12392 | 3.8845 | 1.3726
|  | Dimensional LumberWest North Central | C&D | Dimensional Lumber | West North Central | 0.97706 | 30.6279 | 10.8226 | 0.13632 | 4.2731 | 1.5099
|  | Dimensional LumberSouth Atlantic | C&D | Dimensional Lumber | South Atlantic | 0.79445 | 24.9034 | 8.7998 | 0.12551 | 3.9344 | 1.3902
|  | Dimensional LumberEast South Central | C&D | Dimensional Lumber | East South Central | 0.87441 | 27.41 | 9.6855 | 0.12612 | 3.9536 | 1.397
|  | Dimensional LumberWest South Central | C&D | Dimensional Lumber | West South Central | 0.85046 | 26.6595 | 9.4203 | 0.12271 | 3.8467 | 1.3593
|  | Dimensional LumberMountain | C&D | Dimensional Lumber | Mountain | 1.079 | 33.8229 | 11.9516 | 0.14387 | 4.5099 | 1.5936
|  | Dimensional LumberPacific | C&D | Dimensional Lumber | Pacific | 1.2044 | 37.7553 | 13.3411 | 0.17751 | 5.5645 | 1.9663
|  | Dimensional LumberNational Average | C&D | Dimensional Lumber | National Average | 1.0306 | 32.3075 | 11.4161 | 0.14296 | 4.4815 | 1.5836
|  | Medium-density FiberboardNew England | C&D | Medium-density Fiberboard | New England | bar: 1 to 6
|  | Medium-density FiberboardMiddle Atlantic | C&D | Medium-density Fiberboard | Middle Atlantic | bar: 1 to 6
|  | Medium-density FiberboardEast North Central | C&D | Medium-density Fiberboard | East North Central | bar: 1 to 6
|  | Medium-density FiberboardWest North Central | C&D | Medium-density Fiberboard | West North Central | bar: 1 to 6
|  | Medium-density FiberboardSouth Atlantic | C&D | Medium-density Fiberboard | South Atlantic | bar: 1 to 6
|  | Medium-density FiberboardEast South Central | C&D | Medium-density Fiberboard | East South Central | bar: 1 to 6
|  | Medium-density FiberboardWest South Central | C&D | Medium-density Fiberboard | West South Central | bar: 1 to 6
|  | Medium-density FiberboardMountain | C&D | Medium-density Fiberboard | Mountain | bar: 1 to 6
|  | Medium-density FiberboardPacific | C&D | Medium-density Fiberboard | Pacific | bar: 1 to 6
|  | Medium-density FiberboardNational Average | C&D | Medium-density Fiberboard | National Average | bar: 1 to 6
|  | ConcreteNew England | C&D | Concrete | New England | 1.1712 | 36.7123 | 12.9726 | 0.18611 | 5.8341 | 2.0615
|  | ConcreteMiddle Atlantic | C&D | Concrete | Middle Atlantic | 0.93227 | 29.2238 | 10.3264 | 0.14339 | 4.495 | 1.5883
|  | ConcreteEast North Central | C&D | Concrete | East North Central | 0.78049 | 24.466 | 8.6452 | 0.12392 | 3.8845 | 1.3726
|  | ConcreteWest North Central | C&D | Concrete | West North Central | 0.97706 | 30.6279 | 10.8226 | 0.13632 | 4.2731 | 1.5099
|  | ConcreteSouth Atlantic | C&D | Concrete | South Atlantic | 0.79445 | 24.9034 | 8.7998 | 0.12551 | 3.9344 | 1.3902
|  | ConcreteEast South Central | C&D | Concrete | East South Central | 0.87441 | 27.41 | 9.6855 | 0.12612 | 3.9536 | 1.397
|  | ConcreteWest South Central | C&D | Concrete | West South Central | 0.85046 | 26.6595 | 9.4203 | 0.12271 | 3.8467 | 1.3593
|  | ConcreteMountain | C&D | Concrete | Mountain | 1.079 | 33.8229 | 11.9516 | 0.14387 | 4.5099 | 1.5936
|  | ConcretePacific | C&D | Concrete | Pacific | 1.2044 | 37.7553 | 13.3411 | 0.17751 | 5.5645 | 1.9663
|  | ConcreteNational Average | C&D | Concrete | National Average | 1.0306 | 32.3075 | 11.4161 | 0.14296 | 4.4815 | 1.5836
|  | Asphalt ConcreteNew England | C&D | Asphalt Concrete | New England | 1.1712 | 36.7123 | 12.9726 | 0.18611 | 5.8341 | 2.0615
|  | Asphalt ConcreteMiddle Atlantic | C&D | Asphalt Concrete | Middle Atlantic | 0.93227 | 29.2238 | 10.3264 | 0.14339 | 4.495 | 1.5883
|  | Asphalt ConcreteEast North Central | C&D | Asphalt Concrete | East North Central | 0.78049 | 24.466 | 8.6452 | 0.12392 | 3.8845 | 1.3726
|  | Asphalt ConcreteWest North Central | C&D | Asphalt Concrete | West North Central | 0.97706 | 30.6279 | 10.8226 | 0.13632 | 4.2731 | 1.5099
|  | Asphalt ConcreteSouth Atlantic | C&D | Asphalt Concrete | South Atlantic | 0.79445 | 24.9034 | 8.7998 | 0.12551 | 3.9344 | 1.3902
|  | Asphalt ConcreteEast South Central | C&D | Asphalt Concrete | East South Central | 0.87441 | 27.41 | 9.6855 | 0.12612 | 3.9536 | 1.397
|  | Asphalt ConcreteWest South Central | C&D | Asphalt Concrete | West South Central | 0.85046 | 26.6595 | 9.4203 | 0.12271 | 3.8467 | 1.3593
|  | Asphalt ConcreteMountain | C&D | Asphalt Concrete | Mountain | 1.079 | 33.8229 | 11.9516 | 0.14387 | 4.5099 | 1.5936
|  | Asphalt ConcretePacific | C&D | Asphalt Concrete | Pacific | 1.2044 | 37.7553 | 13.3411 | 0.17751 | 5.5645 | 1.9663
|  | Asphalt ConcreteNational Average | C&D | Asphalt Concrete | National Average | 1.0306 | 32.3075 | 11.4161 | 0.14296 | 4.4815 | 1.5836
|  | Asphalt ShinglesNew England | C&D | Asphalt Shingles | New England | 1.1712 | 36.7123 | 12.9726 | 0.18611 | 5.8341 | 2.0615
|  | Asphalt ShinglesMiddle Atlantic | C&D | Asphalt Shingles | Middle Atlantic | 0.93227 | 29.2238 | 10.3264 | 0.14339 | 4.495 | 1.5883
|  | Asphalt ShinglesEast North Central | C&D | Asphalt Shingles | East North Central | 0.78049 | 24.466 | 8.6452 | 0.12392 | 3.8845 | 1.3726
|  | Asphalt ShinglesWest North Central | C&D | Asphalt Shingles | West North Central | 0.97706 | 30.6279 | 10.8226 | 0.13632 | 4.2731 | 1.5099
|  | Asphalt ShinglesSouth Atlantic | C&D | Asphalt Shingles | South Atlantic | 0.79445 | 24.9034 | 8.7998 | 0.12551 | 3.9344 | 1.3902
|  | Asphalt ShinglesEast South Central | C&D | Asphalt Shingles | East South Central | 0.87441 | 27.41 | 9.6855 | 0.12612 | 3.9536 | 1.397
|  | Asphalt ShinglesWest South Central | C&D | Asphalt Shingles | West South Central | 0.85046 | 26.6595 | 9.4203 | 0.12271 | 3.8467 | 1.3593
|  | Asphalt ShinglesMountain | C&D | Asphalt Shingles | Mountain | 1.079 | 33.8229 | 11.9516 | 0.14387 | 4.5099 | 1.5936
|  | Asphalt ShinglesPacific | C&D | Asphalt Shingles | Pacific | 1.2044 | 37.7553 | 13.3411 | 0.17751 | 5.5645 | 1.9663
|  | Asphalt ShinglesNational Average | C&D | Asphalt Shingles | National Average | 1.0306 | 32.3075 | 11.4161 | 0.14296 | 4.4815 | 1.5836
|  | DrywallNew England | C&D | Drywall | New England | 1.1712 | 36.7123 | 12.9726 | 0.18611 | 5.8341 | 2.0615
|  | DrywallMiddle Atlantic | C&D | Drywall | Middle Atlantic | 0.93227 | 29.2238 | 10.3264 | 0.14339 | 4.495 | 1.5883
|  | DrywallEast North Central | C&D | Drywall | East North Central | 0.78049 | 24.466 | 8.6452 | 0.12392 | 3.8845 | 1.3726
|  | DrywallWest North Central | C&D | Drywall | West North Central | 0.97706 | 30.6279 | 10.8226 | 0.13632 | 4.2731 | 1.5099
|  | DrywallSouth Atlantic | C&D | Drywall | South Atlantic | 0.79445 | 24.9034 | 8.7998 | 0.12551 | 3.9344 | 1.3902
|  | DrywallEast South Central | C&D | Drywall | East South Central | 0.87441 | 27.41 | 9.6855 | 0.12612 | 3.9536 | 1.397
|  | DrywallWest South Central | C&D | Drywall | West South Central | 0.85046 | 26.6595 | 9.4203 | 0.12271 | 3.8467 | 1.3593
|  | DrywallMountain | C&D | Drywall | Mountain | 1.079 | 33.8229 | 11.9516 | 0.14387 | 4.5099 | 1.5936
|  | DrywallPacific | C&D | Drywall | Pacific | 1.2044 | 37.7553 | 13.3411 | 0.17751 | 5.5645 | 1.9663
|  | DrywallNational Average | C&D | Drywall | National Average | 1.0306 | 32.3075 | 11.4161 | 0.14296 | 4.4815 | 1.5836
|  | Fly AshNew England | C&D | Fly Ash | New England | 1.1712 | 36.7123 | 12.9726 | 0.18611 | 5.8341 | 2.0615
|  | Fly AshMiddle Atlantic | C&D | Fly Ash | Middle Atlantic | 0.93227 | 29.2238 | 10.3264 | 0.14339 | 4.495 | 1.5883
|  | Fly AshEast North Central | C&D | Fly Ash | East North Central | 0.78049 | 24.466 | 8.6452 | 0.12392 | 3.8845 | 1.3726
|  | Fly AshWest North Central | C&D | Fly Ash | West North Central | 0.97706 | 30.6279 | 10.8226 | 0.13632 | 4.2731 | 1.5099
|  | Fly AshSouth Atlantic | C&D | Fly Ash | South Atlantic | 0.79445 | 24.9034 | 8.7998 | 0.12551 | 3.9344 | 1.3902
|  | Fly AshEast South Central | C&D | Fly Ash | East South Central | 0.87441 | 27.41 | 9.6855 | 0.12612 | 3.9536 | 1.397
|  | Fly AshWest South Central | C&D | Fly Ash | West South Central | 0.85046 | 26.6595 | 9.4203 | 0.12271 | 3.8467 | 1.3593
|  | Fly AshMountain | C&D | Fly Ash | Mountain | 1.079 | 33.8229 | 11.9516 | 0.14387 | 4.5099 | 1.5936
|  | Fly AshPacific | C&D | Fly Ash | Pacific | 1.2044 | 37.7553 | 13.3411 | 0.17751 | 5.5645 | 1.9663
|  | Fly AshNational Average | C&D | Fly Ash | National Average | 1.0306 | 32.3075 | 11.4161 | 0.14296 | 4.4815 | 1.5836
|  | CarpetNew England | C&D | Carpet | New England | 1.1712 | 36.7123 | 12.9726 | 0.18611 | 5.8341 | 2.0615
|  | CarpetMiddle Atlantic | C&D | Carpet | Middle Atlantic | 0.93227 | 29.2238 | 10.3264 | 0.14339 | 4.495 | 1.5883
|  | CarpetEast North Central | C&D | Carpet | East North Central | 0.78049 | 24.466 | 8.6452 | 0.12392 | 3.8845 | 1.3726
|  | CarpetWest North Central | C&D | Carpet | West North Central | 0.97706 | 30.6279 | 10.8226 | 0.13632 | 4.2731 | 1.5099
|  | CarpetSouth Atlantic | C&D | Carpet | South Atlantic | 0.79445 | 24.9034 | 8.7998 | 0.12551 | 3.9344 | 1.3902
|  | CarpetEast South Central | C&D | Carpet | East South Central | 0.87441 | 27.41 | 9.6855 | 0.12612 | 3.9536 | 1.397
|  | CarpetWest South Central | C&D | Carpet | West South Central | 0.85046 | 26.6595 | 9.4203 | 0.12271 | 3.8467 | 1.3593
|  | CarpetMountain | C&D | Carpet | Mountain | 1.079 | 33.8229 | 11.9516 | 0.14387 | 4.5099 | 1.5936
|  | CarpetPacific | C&D | Carpet | Pacific | 1.2044 | 37.7553 | 13.3411 | 0.17751 | 5.5645 | 1.9663
|  | CarpetNational Average | C&D | Carpet | National Average | 1.0306 | 32.3075 | 11.4161 | 0.14296 | 4.4815 | 1.5836
|  | Structural SteelNew England | C&D | Structural Steel | New England | 2.2221 | 77.3854 | 28.8803 | 0.40735 | 14.1861 | 5.2943
|  | Structural SteelMiddle Atlantic | C&D | Structural Steel | Middle Atlantic | 2.0771 | 72.338 | 26.9966 | 0.37506 | 13.0617 | 4.8746
|  | Structural SteelEast North Central | C&D | Structural Steel | East North Central | 1.9593 | 68.2326 | 25.4644 | 0.35145 | 12.2395 | 4.5678
|  | Structural SteelWest North Central | C&D | Structural Steel | West North Central | 1.924 | 67.0042 | 25.006 | 0.34517 | 12.0209 | 4.4862
|  | Structural SteelSouth Atlantic | C&D | Structural Steel | South Atlantic | 1.9818 | 69.0194 | 25.758 | 0.35725 | 12.4414 | 4.6431
|  | Structural SteelEast South Central | C&D | Structural Steel | East South Central | 1.9083 | 66.4567 | 24.8016 | 0.34326 | 11.9543 | 4.4613
|  | Structural SteelWest South Central | C&D | Structural Steel | West South Central | 1.8854 | 65.659 | 24.5039 | 0.33856 | 11.7906 | 4.4003
|  | Structural SteelMountain | C&D | Structural Steel | Mountain | 1.9946 | 69.4631 | 25.9237 | 0.35718 | 12.439 | 4.6422
|  | Structural SteelPacific | C&D | Structural Steel | Pacific | 2.2735 | 79.1757 | 29.5484 | 0.41332 | 14.3941 | 5.3719
|  | Structural SteelNational Average | C&D | Structural Steel | National Average | 1.9993 | 69.6274 | 25.9849 | 0.35963 | 12.5245 | 4.6741
|  | steel cansNew England | Ferrous Metal | steel cans | New England | 0.15363 | 5.3502 | 1.9967 | 0.61666 | 21.4757 | 8.0147
|  | steel cansMiddle Atlantic | Ferrous Metal | steel cans | Middle Atlantic | 0.45385 | 15.8058 | 5.8987 | 0.56475 | 19.6678 | 7.34
|  | steel cansEast North Central | Ferrous Metal | steel cans | East North Central | 0.1973 | 6.8713 | 2.5644 | 0.39014 | 13.5868 | 5.0706
|  | steel cansWest North Central | Ferrous Metal | steel cans | West North Central | 0.13069 | 4.5513 | 1.6986 | 0.34855 | 12.1386 | 4.5301
|  | steel cansSouth Atlantic | Ferrous Metal | steel cans | South Atlantic | 0.50396 | 17.5508 | 6.55 | 0.53677 | 18.6935 | 6.9764
|  | steel cansEast South Central | Ferrous Metal | steel cans | East South Central | 0.45877 | 15.9771 | 5.9626 | 0.48163 | 16.7731 | 6.2597
|  | steel cansWest South Central | Ferrous Metal | steel cans | West South Central | 0.37909 | 13.2022 | 4.9271 | 0.43853 | 15.2721 | 5.6995
|  | steel cansMountain | Ferrous Metal | steel cans | Mountain | 0.38116 | 13.2741 | 4.9539 | 0.46057 | 16.0397 | 5.986
|  | steel cansPacific | Ferrous Metal | steel cans | Pacific | 1.1125 | 38.743 | 14.4589 | 1.0021 | 34.8997 | 13.0246
|  | steel cansNational Average | Ferrous Metal | steel cans | National Average | 0.31685 | 11.0346 | 4.1181 | 0.45016 | 15.6771 | 5.8507
|  | Mixed MetalsNew England | Mixed Metal | Mixed Metals | New England | 10.3503 | 356.7534 | 131.4142 | 4.5335 | 156.2623 | 57.561
|  | Mixed MetalsMiddle Atlantic | Mixed Metal | Mixed Metals | Middle Atlantic | 6.7488 | 232.6185 | 85.6877 | 2.8765 | 99.146 | 36.5216
|  | Mixed MetalsEast North Central | Mixed Metal | Mixed Metals | East North Central | 5.6907 | 196.147 | 72.253 | 2.4694 | 85.1155 | 31.3533
|  | Mixed MetalsWest North Central | Mixed Metal | Mixed Metals | West North Central | 5.5041 | 189.7163 | 69.8842 | 2.4001 | 82.7259 | 30.473
|  | Mixed MetalsSouth Atlantic | Mixed Metal | Mixed Metals | South Atlantic | 5.8008 | 199.9407 | 73.6504 | 2.4446 | 84.2605 | 31.0383
|  | Mixed MetalsEast South Central | Mixed Metal | Mixed Metals | East South Central | 5.1587 | 177.8107 | 65.4986 | 2.1714 | 74.8426 | 27.5691
|  | Mixed MetalsWest South Central | Mixed Metal | Mixed Metals | West South Central | 5.0634 | 174.5247 | 64.2882 | 2.1436 | 73.8849 | 27.2164
|  | Mixed MetalsMountain | Mixed Metal | Mixed Metals | Mountain | 5.4186 | 186.7689 | 68.7985 | 2.3076 | 79.5386 | 29.2989
|  | Mixed MetalsPacific | Mixed Metal | Mixed Metals | Pacific | 9.3469 | 322.1675 | 118.6741 | 3.8505 | 132.7199 | 48.8889
|  | Mixed MetalsNational Average | Mixed Metal | Mixed Metals | National Average | 5.811 | 200.2941 | 73.7806 | 2.4902 | 85.8332 | 31.6176
|  | Desktop CPUsNew England | Electronics | Desktop CPUs | New England | 9.4138 | 435.0164 | 150.0803 | 6.6217 | 305.9905 | 105.5665
|  | Desktop CPUsMiddle Atlantic | Electronics | Desktop CPUs | Middle Atlantic | 8.158 | 376.9857 | 130.0598 | 5.3328 | 246.4317 | 85.0188
|  | Desktop CPUsEast North Central | Electronics | Desktop CPUs | East North Central | 7.017 | 324.2607 | 111.8697 | 4.5502 | 210.2667 | 72.5419
|  | Desktop CPUsWest North Central | Electronics | Desktop CPUs | West North Central | 8.2398 | 380.764 | 131.3633 | 5.268 | 243.4351 | 83.9849
|  | Desktop CPUsSouth Atlantic | Electronics | Desktop CPUs | South Atlantic | 7.3298 | 338.7144 | 116.8562 | 4.6893 | 216.6942 | 74.7593
|  | Desktop CPUsEast South Central | Electronics | Desktop CPUs | East South Central | 7.7946 | 360.1935 | 124.2665 | 4.8975 | 226.3153 | 78.0786
|  | Desktop CPUsWest South Central | Electronics | Desktop CPUs | West South Central | 7.6228 | 352.2541 | 121.5274 | 4.7763 | 220.7133 | 76.1459
|  | Desktop CPUsMountain | Electronics | Desktop CPUs | Mountain | 9.0751 | 419.3668 | 144.6812 | 5.72 | 264.3251 | 91.192
|  | Desktop CPUsPacific | Electronics | Desktop CPUs | Pacific | 10.3374 | 477.6956 | 164.8046 | 6.8289 | 315.5682 | 108.8708
|  | Desktop CPUsNational Average | Electronics | Desktop CPUs | National Average | 8.7468 | 404.195 | 139.447 | 5.5699 | 257.3874 | 88.7985
|  | Portable Electronic DevicesNew England | Electronics | Portable Electronic Devices | New England | 9.4138 | 435.0164 | 150.0803 | 6.6217 | 305.9905 | 105.5665
|  | Portable Electronic DevicesMiddle Atlantic | Electronics | Portable Electronic Devices | Middle Atlantic | 8.158 | 376.9857 | 130.0598 | 5.3328 | 246.4317 | 85.0188
|  | Portable Electronic DevicesEast North Central | Electronics | Portable Electronic Devices | East North Central | 7.017 | 324.2607 | 111.8697 | 4.5502 | 210.2667 | 72.5419
|  | Portable Electronic DevicesWest North Central | Electronics | Portable Electronic Devices | West North Central | 8.2398 | 380.764 | 131.3633 | 5.268 | 243.4351 | 83.9849
|  | Portable Electronic DevicesSouth Atlantic | Electronics | Portable Electronic Devices | South Atlantic | 7.3298 | 338.7144 | 116.8562 | 4.6893 | 216.6942 | 74.7593
|  | Portable Electronic DevicesEast South Central | Electronics | Portable Electronic Devices | East South Central | 7.7946 | 360.1935 | 124.2665 | 4.8975 | 226.3153 | 78.0786
|  | Portable Electronic DevicesWest South Central | Electronics | Portable Electronic Devices | West South Central | 7.6228 | 352.2541 | 121.5274 | 4.7763 | 220.7133 | 76.1459
|  | Portable Electronic DevicesMountain | Electronics | Portable Electronic Devices | Mountain | 9.0751 | 419.3668 | 144.6812 | 5.72 | 264.3251 | 91.192
|  | Portable Electronic DevicesPacific | Electronics | Portable Electronic Devices | Pacific | 10.3374 | 477.6956 | 164.8046 | 6.8289 | 315.5682 | 108.8708
|  | Portable Electronic DevicesNational Average | Electronics | Portable Electronic Devices | National Average | 8.7468 | 404.195 | 139.447 | 5.5699 | 257.3874 | 88.7985
|  | Flat-panel DisplaysNew England | Electronics | Flat-panel Displays | New England | 9.4138 | 435.0164 | 150.0803 | 6.6217 | 305.9905 | 105.5665
|  | Flat-panel DisplaysMiddle Atlantic | Electronics | Flat-panel Displays | Middle Atlantic | 8.158 | 376.9857 | 130.0598 | 5.3328 | 246.4317 | 85.0188
|  | Flat-panel DisplaysEast North Central | Electronics | Flat-panel Displays | East North Central | 7.017 | 324.2607 | 111.8697 | 4.5502 | 210.2667 | 72.5419
|  | Flat-panel DisplaysWest North Central | Electronics | Flat-panel Displays | West North Central | 8.2398 | 380.764 | 131.3633 | 5.268 | 243.4351 | 83.9849
|  | Flat-panel DisplaysSouth Atlantic | Electronics | Flat-panel Displays | South Atlantic | 7.3298 | 338.7144 | 116.8562 | 4.6893 | 216.6942 | 74.7593
|  | Flat-panel DisplaysEast South Central | Electronics | Flat-panel Displays | East South Central | 7.7946 | 360.1935 | 124.2665 | 4.8975 | 226.3153 | 78.0786
|  | Flat-panel DisplaysWest South Central | Electronics | Flat-panel Displays | West South Central | 7.6228 | 352.2541 | 121.5274 | 4.7763 | 220.7133 | 76.1459
|  | Flat-panel DisplaysMountain | Electronics | Flat-panel Displays | Mountain | 9.0751 | 419.3668 | 144.6812 | 5.72 | 264.3251 | 91.192
|  | Flat-panel DisplaysPacific | Electronics | Flat-panel Displays | Pacific | 10.3374 | 477.6956 | 164.8046 | 6.8289 | 315.5682 | 108.8708
|  | Flat-panel DisplaysNational Average | Electronics | Flat-panel Displays | National Average | 8.7468 | 404.195 | 139.447 | 5.5699 | 257.3874 | 88.7985
|  | CRT DisplaysNew England | Electronics | CRT Displays | New England | 9.4138 | 435.0164 | 150.0803 | 6.6217 | 305.9905 | 105.5665
|  | CRT DisplaysMiddle Atlantic | Electronics | CRT Displays | Middle Atlantic | 8.158 | 376.9857 | 130.0598 | 5.3328 | 246.4317 | 85.0188
|  | CRT DisplaysEast North Central | Electronics | CRT Displays | East North Central | 7.017 | 324.2607 | 111.8697 | 4.5502 | 210.2667 | 72.5419
|  | CRT DisplaysWest North Central | Electronics | CRT Displays | West North Central | 8.2398 | 380.764 | 131.3633 | 5.268 | 243.4351 | 83.9849
|  | CRT DisplaysSouth Atlantic | Electronics | CRT Displays | South Atlantic | 7.3298 | 338.7144 | 116.8562 | 4.6893 | 216.6942 | 74.7593
|  | CRT DisplaysEast South Central | Electronics | CRT Displays | East South Central | 7.7946 | 360.1935 | 124.2665 | 4.8975 | 226.3153 | 78.0786
|  | CRT DisplaysWest South Central | Electronics | CRT Displays | West South Central | 7.6228 | 352.2541 | 121.5274 | 4.7763 | 220.7133 | 76.1459
|  | CRT DisplaysMountain | Electronics | CRT Displays | Mountain | 9.0751 | 419.3668 | 144.6812 | 5.72 | 264.3251 | 91.192
|  | CRT DisplaysPacific | Electronics | CRT Displays | Pacific | 10.3374 | 477.6956 | 164.8046 | 6.8289 | 315.5682 | 108.8708
|  | CRT DisplaysNational Average | Electronics | CRT Displays | National Average | 8.7468 | 404.195 | 139.447 | 5.5699 | 257.3874 | 88.7985
|  | Electronic PeripheralsNew England | Electronics | Electronic Peripherals | New England | 9.4138 | 435.0164 | 150.0803 | 6.6217 | 305.9905 | 105.5665
|  | Electronic PeripheralsMiddle Atlantic | Electronics | Electronic Peripherals | Middle Atlantic | 8.158 | 376.9857 | 130.0598 | 5.3328 | 246.4317 | 85.0188
|  | Electronic PeripheralsEast North Central | Electronics | Electronic Peripherals | East North Central | 7.017 | 324.2607 | 111.8697 | 4.5502 | 210.2667 | 72.5419
|  | Electronic PeripheralsWest North Central | Electronics | Electronic Peripherals | West North Central | 8.2398 | 380.764 | 131.3633 | 5.268 | 243.4351 | 83.9849
|  | Electronic PeripheralsSouth Atlantic | Electronics | Electronic Peripherals | South Atlantic | 7.3298 | 338.7144 | 116.8562 | 4.6893 | 216.6942 | 74.7593
|  | Electronic PeripheralsEast South Central | Electronics | Electronic Peripherals | East South Central | 7.7946 | 360.1935 | 124.2665 | 4.8975 | 226.3153 | 78.0786
|  | Electronic PeripheralsWest South Central | Electronics | Electronic Peripherals | West South Central | 7.6228 | 352.2541 | 121.5274 | 4.7763 | 220.7133 | 76.1459
|  | Electronic PeripheralsMountain | Electronics | Electronic Peripherals | Mountain | 9.0751 | 419.3668 | 144.6812 | 5.72 | 264.3251 | 91.192
|  | Electronic PeripheralsPacific | Electronics | Electronic Peripherals | Pacific | 10.3374 | 477.6956 | 164.8046 | 6.8289 | 315.5682 | 108.8708
|  | Electronic PeripheralsNational Average | Electronics | Electronic Peripherals | National Average | 8.7468 | 404.195 | 139.447 | 5.5699 | 257.3874 | 88.7985
|  | Hard-copy DevicesNew England | Electronics | Hard-copy Devices | New England | 9.4138 | 435.0164 | 150.0803 | 6.6217 | 305.9905 | 105.5665
|  | Hard-copy DevicesMiddle Atlantic | Electronics | Hard-copy Devices | Middle Atlantic | 8.158 | 376.9857 | 130.0598 | 5.3328 | 246.4317 | 85.0188
|  | Hard-copy DevicesEast North Central | Electronics | Hard-copy Devices | East North Central | 7.017 | 324.2607 | 111.8697 | 4.5502 | 210.2667 | 72.5419
|  | Hard-copy DevicesWest North Central | Electronics | Hard-copy Devices | West North Central | 8.2398 | 380.764 | 131.3633 | 5.268 | 243.4351 | 83.9849
|  | Hard-copy DevicesSouth Atlantic | Electronics | Hard-copy Devices | South Atlantic | 7.3298 | 338.7144 | 116.8562 | 4.6893 | 216.6942 | 74.7593
|  | Hard-copy DevicesEast South Central | Electronics | Hard-copy Devices | East South Central | 7.7946 | 360.1935 | 124.2665 | 4.8975 | 226.3153 | 78.0786
|  | Hard-copy DevicesWest South Central | Electronics | Hard-copy Devices | West South Central | 7.6228 | 352.2541 | 121.5274 | 4.7763 | 220.7133 | 76.1459
|  | Hard-copy DevicesMountain | Electronics | Hard-copy Devices | Mountain | 9.0751 | 419.3668 | 144.6812 | 5.72 | 264.3251 | 91.192
|  | Hard-copy DevicesPacific | Electronics | Hard-copy Devices | Pacific | 10.3374 | 477.6956 | 164.8046 | 6.8289 | 315.5682 | 108.8708
|  | Hard-copy DevicesNational Average | Electronics | Hard-copy Devices | National Average | 8.7468 | 404.195 | 139.447 | 5.5699 | 257.3874 | 88.7985
|  | Mixed ElectronicsNew England | Electronics | Mixed Electronics | New England | 9.4138 | 435.0164 | 150.0803 | 6.6217 | 305.9905 | 105.5665
|  | Mixed ElectronicsMiddle Atlantic | Electronics | Mixed Electronics | Middle Atlantic | 8.158 | 376.9857 | 130.0598 | 5.3328 | 246.4317 | 85.0188
|  | Mixed ElectronicsEast North Central | Electronics | Mixed Electronics | East North Central | 7.017 | 324.2607 | 111.8697 | 4.5502 | 210.2667 | 72.5419
|  | Mixed ElectronicsWest North Central | Electronics | Mixed Electronics | West North Central | 8.2398 | 380.764 | 131.3633 | 5.268 | 243.4351 | 83.9849
|  | Mixed ElectronicsSouth Atlantic | Electronics | Mixed Electronics | South Atlantic | 7.3298 | 338.7144 | 116.8562 | 4.6893 | 216.6942 | 74.7593
|  | Mixed ElectronicsEast South Central | Electronics | Mixed Electronics | East South Central | 7.7946 | 360.1935 | 124.2665 | 4.8975 | 226.3153 | 78.0786
|  | Mixed ElectronicsWest South Central | Electronics | Mixed Electronics | West South Central | 7.6228 | 352.2541 | 121.5274 | 4.7763 | 220.7133 | 76.1459
|  | Mixed ElectronicsMountain | Electronics | Mixed Electronics | Mountain | 9.0751 | 419.3668 | 144.6812 | 5.72 | 264.3251 | 91.192
|  | Mixed ElectronicsPacific | Electronics | Mixed Electronics | Pacific | 10.3374 | 477.6956 | 164.8046 | 6.8289 | 315.5682 | 108.8708
|  | Mixed ElectronicsNational Average | Electronics | Mixed Electronics | National Average | 8.7468 | 404.195 | 139.447 | 5.5699 | 257.3874 | 88.7985
|  | Mixed RecyclablesNew England | Mixed Recyclables | Mixed Recyclables | New England | 2.9453 | 99.8018 | 36.4449 | 1.8476 | 62.6056 | 22.8619
|  | Mixed RecyclablesMiddle Atlantic | Mixed Recyclables | Mixed Recyclables | Middle Atlantic | 3.4253 | 116.0669 | 42.3844 | 1.1922 | 40.3982 | 14.7523
|  | Mixed RecyclablesEast North Central | Mixed Recyclables | Mixed Recyclables | East North Central | 2.6073 | 88.3507 | 32.2632 | 1.0205 | 34.5804 | 12.6278
|  | Mixed RecyclablesWest North Central | Mixed Recyclables | Mixed Recyclables | West North Central | 4.8616 | 164.7364 | 60.1572 | 1.0655 | 36.1063 | 13.185
|  | Mixed RecyclablesSouth Atlantic | Mixed Recyclables | Mixed Recyclables | South Atlantic | 2.773 | 93.9625 | 34.3125 | 0.99651 | 33.767 | 12.3308
|  | Mixed RecyclablesEast South Central | Mixed Recyclables | Mixed Recyclables | East South Central | 4.1422 | 140.359 | 51.2553 | 0.93408 | 31.6515 | 11.5582
|  | Mixed RecyclablesWest South Central | Mixed Recyclables | Mixed Recyclables | West South Central | 4.0581 | 137.5112 | 50.2153 | 0.9217 | 31.2322 | 11.4052
|  | Mixed RecyclablesMountain | Mixed Recyclables | Mixed Recyclables | Mountain | 6.0059 | 203.5123 | 74.3171 | 1.0505 | 35.5981 | 12.9995
|  | Mixed RecyclablesPacific | Mixed Recyclables | Mixed Recyclables | Pacific | 5.0972 | 172.7216 | 63.0732 | 1.5809 | 53.5684 | 19.5617
|  | Mixed RecyclablesNational Average | Mixed Recyclables | Mixed Recyclables | National Average | 5.2632 | 178.3458 | 65.127 | 1.102 | 37.3426 | 13.6365
|  | Wood FlooringNew England | C&D | Wood Flooring | New England | 1.1712 | 36.7123 | 12.9726 | 0.18611 | 5.8341 | 2.0615
|  | Wood FlooringMiddle Atlantic | C&D | Wood Flooring | Middle Atlantic | 0.93227 | 29.2238 | 10.3264 | 0.14339 | 4.495 | 1.5883
|  | Wood FlooringEast North Central | C&D | Wood Flooring | East North Central | 0.78049 | 24.466 | 8.6452 | 0.12392 | 3.8845 | 1.3726
|  | Wood FlooringWest North Central | C&D | Wood Flooring | West North Central | 0.97706 | 30.6279 | 10.8226 | 0.13632 | 4.2731 | 1.5099
|  | Wood FlooringSouth Atlantic | C&D | Wood Flooring | South Atlantic | 0.79445 | 24.9034 | 8.7998 | 0.12551 | 3.9344 | 1.3902
|  | Wood FlooringEast South Central | C&D | Wood Flooring | East South Central | 0.87441 | 27.41 | 9.6855 | 0.12612 | 3.9536 | 1.397
|  | Wood FlooringWest South Central | C&D | Wood Flooring | West South Central | 0.85046 | 26.6595 | 9.4203 | 0.12271 | 3.8467 | 1.3593
|  | Wood FlooringMountain | C&D | Wood Flooring | Mountain | 1.079 | 33.8229 | 11.9516 | 0.14387 | 4.5099 | 1.5936
|  | Wood FlooringPacific | C&D | Wood Flooring | Pacific | 1.2044 | 37.7553 | 13.3411 | 0.17751 | 5.5645 | 1.9663
|  | Wood FlooringNational Average | C&D | Wood Flooring | National Average | 1.0306 | 32.3075 | 11.4161 | 0.14296 | 4.4815 | 1.5836
Energy Impacts from Anaerobic Digestion
2019 USD
[7 empty] | 1 | 2 | 3
Impact per Ton
Lookup Table |  |  | Material Category | WARM Material | AD Type | Region | Labor Hours | Labor Income | Tax
Region selection |  | Food WasteWet - Direct appliedNew England | Food Waste | Food Waste | Wet - Direct applied | New England | 0.21895 | 8.3452 | 4.8693 |  |  |  | WARM Material | Labor Hours | Labor Income | Tax
1 | National Average | Food WasteWet - Direct appliedMiddle Atlantic | Food Waste | Food Waste | Wet - Direct applied | Middle Atlantic | 0.12841 | 4.8943 | 2.8557 |  |  |  | Aluminum Cans | 0 | 0 | 0
AD Type | Dry - Cured | Food WasteWet - Direct appliedEast North Central | Food Waste | Food Waste | Wet - Direct applied | East North Central | 0.11545 | 4.4003 | 2.5675 |  |  |  | Steel Cans | 0 | 0 | 0
2 | Dry | Food WasteWet - Direct appliedWest North Central | Food Waste | Food Waste | Wet - Direct applied | West North Central | 0.11411 | 4.3492 | 2.5377 |  |  |  | Copper Wire | 0 | 0 | 0
1 | Cured | Food WasteWet - Direct appliedSouth Atlantic | Food Waste | Food Waste | Wet - Direct applied | South Atlantic | 0.10571 | 4.0292 | 2.351 |  |  |  | Glass | 0 | 0 | 0
|  | Food WasteWet - Direct appliedEast South Central | Food Waste | Food Waste | Wet - Direct applied | East South Central | 0.093518 | 3.5644 | 2.0798 |  |  |  | HDPE | 0 | 0 | 0
|  | Food WasteWet - Direct appliedWest South Central | Food Waste | Food Waste | Wet - Direct applied | West South Central | 0.094792 | 3.613 | 2.1081 |  |  |  | LDPE | 0 | 0 | 0
|  | Food WasteWet - Direct appliedMountain | Food Waste | Food Waste | Wet - Direct applied | Mountain | 0.10246 | 3.9052 | 2.2786 |  |  |  | PET | 0 | 0 | 0
|  | Food WasteWet - Direct appliedPacific | Food Waste | Food Waste | Wet - Direct applied | Pacific | 0.16058 | 6.1206 | 3.5712 |  |  |  | Corrugated Containers | 0 | 0 | 0
|  | Food WasteWet - Direct appliedNational Average | Food Waste | Food Waste | Wet - Direct applied | National Average | 0.11345 | 4.3242 | 2.5231 |  |  |  | Magazines/third-class mail | 0 | 0 | 0
|  | Food WasteWet - CuredNew England | Food Waste | Food Waste | Wet - Cured | New England | 0.21895 | 8.3452 | 4.8693 |  |  |  | Newspaper | 0 | 0 | 0
|  | Food WasteWet - CuredMiddle Atlantic | Food Waste | Food Waste | Wet - Cured | Middle Atlantic | 0.12841 | 4.8943 | 2.8557 |  |  |  | Office Paper | 0 | 0 | 0
|  | Food WasteWet - CuredEast North Central | Food Waste | Food Waste | Wet - Cured | East North Central | 0.11545 | 4.4003 | 2.5675 |  |  |  | Phonebooks | 0 | 0 | 0
|  | Food WasteWet - CuredWest North Central | Food Waste | Food Waste | Wet - Cured | West North Central | 0.11411 | 4.3492 | 2.5377 |  |  |  | Textbooks | 0 | 0 | 0
|  | Food WasteWet - CuredSouth Atlantic | Food Waste | Food Waste | Wet - Cured | South Atlantic | 0.10571 | 4.0292 | 2.351 |  |  |  | Dimensional Lumber | 0 | 0 | 0
|  | Food WasteWet - CuredEast South Central | Food Waste | Food Waste | Wet - Cured | East South Central | 0.093518 | 3.5644 | 2.0798 |  |  |  | Medium-density Fiberboard | 0 | 0 | 0
|  | Food WasteWet - CuredWest South Central | Food Waste | Food Waste | Wet - Cured | West South Central | 0.094792 | 3.613 | 2.1081 |  |  |  | Food Waste | 0.11345 | 4.3242 | 2.5231
|  | Food WasteWet - CuredMountain | Food Waste | Food Waste | Wet - Cured | Mountain | 0.10246 | 3.9052 | 2.2786 |  |  |  | Food Waste (non-meat) | 0.11345 | 4.3242 | 2.5231
|  | Food WasteWet - CuredPacific | Food Waste | Food Waste | Wet - Cured | Pacific | 0.16058 | 6.1206 | 3.5712 |  |  |  | Food Waste (meat only) | 0.11345 | 4.3242 | 2.5231
|  | Food WasteWet - CuredNational Average | Food Waste | Food Waste | Wet - Cured | National Average | 0.11345 | 4.3242 | 2.5231 |  |  |  | Beef | 0.11345 | 4.3242 | 2.5231
|  | Food WasteDry - Direct appliedNew England | Food Waste | Food Waste | Dry - Direct applied | New England | 0.21895 | 8.3452 | 4.8693 |  |  |  | Poultry | 0.11345 | 4.3242 | 2.5231
|  | Food WasteDry - Direct appliedMiddle Atlantic | Food Waste | Food Waste | Dry - Direct applied | Middle Atlantic | 0.12841 | 4.8943 | 2.8557 |  |  |  | Grains | 0.11345 | 4.3242 | 2.5231
|  | Food WasteDry - Direct appliedEast North Central | Food Waste | Food Waste | Dry - Direct applied | East North Central | 0.11545 | 4.4003 | 2.5675 |  |  |  | Bread | 0.11345 | 4.3242 | 2.5231
|  | Food WasteDry - Direct appliedWest North Central | Food Waste | Food Waste | Dry - Direct applied | West North Central | 0.11411 | 4.3492 | 2.5377 |  |  |  | Fruits and Vegetables | 0.11345 | 4.3242 | 2.5231
|  | Food WasteDry - Direct appliedSouth Atlantic | Food Waste | Food Waste | Dry - Direct applied | South Atlantic | 0.10571 | 4.0292 | 2.351 |  |  |  | Dairy Products | 0.11345 | 4.3242 | 2.5231
|  | Food WasteDry - Direct appliedEast South Central | Food Waste | Food Waste | Dry - Direct applied | East South Central | 0.093518 | 3.5644 | 2.0798 |  |  |  | Yard Trimmings | 0.039884 | 1.5202 | 0.88699
|  | Food WasteDry - Direct appliedWest South Central | Food Waste | Food Waste | Dry - Direct applied | West South Central | 0.094792 | 3.613 | 2.1081 |  |  |  | Grass | 0.03878 | 1.4781 | 0.86243
|  | Food WasteDry - Direct appliedMountain | Food Waste | Food Waste | Dry - Direct applied | Mountain | 0.10246 | 3.9052 | 2.2786 |  |  |  | Leaves | 0.027203 | 1.0368 | 0.60497
|  | Food WasteDry - Direct appliedPacific | Food Waste | Food Waste | Dry - Direct applied | Pacific | 0.16058 | 6.1206 | 3.5712 |  |  |  | Branches | 0.054774 | 2.0877 | 1.2181
|  | Food WasteDry - Direct appliedNational Average | Food Waste | Food Waste | Dry - Direct applied | National Average | 0.11345 | 4.3242 | 2.5231 |  |  |  | Mixed Paper (general) | 0 | 0 | 0
|  | Food WasteDry - CuredNew England | Food Waste | Food Waste | Dry - Cured | New England | 0.21895 | 8.3452 | 4.8693 |  |  |  | Mixed Paper (primarily residential) | 0 | 0 | 0
|  | Food WasteDry - CuredMiddle Atlantic | Food Waste | Food Waste | Dry - Cured | Middle Atlantic | 0.12841 | 4.8943 | 2.8557 |  |  |  | Mixed Paper (primarily from offices) | 0 | 0 | 0
|  | Food WasteDry - CuredEast North Central | Food Waste | Food Waste | Dry - Cured | East North Central | 0.11545 | 4.4003 | 2.5675 |  |  |  | Mixed Metals | 0 | 0 | 0
|  | Food WasteDry - CuredWest North Central | Food Waste | Food Waste | Dry - Cured | West North Central | 0.11411 | 4.3492 | 2.5377 |  |  |  | Mixed Plastics | 0 | 0 | 0
|  | Food WasteDry - CuredSouth Atlantic | Food Waste | Food Waste | Dry - Cured | South Atlantic | 0.10571 | 4.0292 | 2.351 |  |  |  | Mixed Recyclables | 0 | 0 | 0
|  | Food WasteDry - CuredEast South Central | Food Waste | Food Waste | Dry - Cured | East South Central | 0.093518 | 3.5644 | 2.0798 |  |  |  | Mixed Organics | 0.079144 | 3.0166 | 1.7601
|  | Food WasteDry - CuredWest South Central | Food Waste | Food Waste | Dry - Cured | West South Central | 0.094792 | 3.613 | 2.1081 |  |  |  | Mixed MSW | 0 | 0 | 0
|  | Food WasteDry - CuredMountain | Food Waste | Food Waste | Dry - Cured | Mountain | 0.10246 | 3.9052 | 2.2786 |  |  |  | Carpet | 0 | 0 | 0
|  | Food WasteDry - CuredPacific | Food Waste | Food Waste | Dry - Cured | Pacific | 0.16058 | 6.1206 | 3.5712 |  |  |  | Desktop CPUs | 0 | 0 | 0
|  | Food WasteDry - CuredNational Average | Food Waste | Food Waste | Dry - Cured | National Average | 0.11345 | 4.3242 | 2.5231 |  |  |  | Portable Electronic Devices | 0 | 0 | 0
|  | Food Waste (non-meat)Wet - Direct appliedNew England | Food Waste | Food Waste (non-meat) | Wet - Direct applied | New England | 0.21895 | 8.3452 | 4.8693 |  |  |  | Flat-Panel Displays | 0 | 0 | 0
|  | Food Waste (non-meat)Wet - Direct appliedMiddle Atlantic | Food Waste | Food Waste (non-meat) | Wet - Direct applied | Middle Atlantic | 0.12841 | 4.8943 | 2.8557 |  |  |  | CRT Displays | 0 | 0 | 0
|  | Food Waste (non-meat)Wet - Direct appliedEast North Central | Food Waste | Food Waste (non-meat) | Wet - Direct applied | East North Central | 0.11545 | 4.4003 | 2.5675 |  |  |  | Electronic Peripherals | 0 | 0 | 0
|  | Food Waste (non-meat)Wet - Direct appliedWest North Central | Food Waste | Food Waste (non-meat) | Wet - Direct applied | West North Central | 0.11411 | 4.3492 | 2.5377 |  |  |  | Hard-Copy Devices | 0 | 0 | 0
|  | Food Waste (non-meat)Wet - Direct appliedSouth Atlantic | Food Waste | Food Waste (non-meat) | Wet - Direct applied | South Atlantic | 0.10571 | 4.0292 | 2.351 |  |  |  | Mixed Electronics | 0 | 0 | 0
|  | Food Waste (non-meat)Wet - Direct appliedEast South Central | Food Waste | Food Waste (non-meat) | Wet - Direct applied | East South Central | 0.093518 | 3.5644 | 2.0798 |  |  |  | Clay Bricks | 0 | 0 | 0
|  | Food Waste (non-meat)Wet - Direct appliedWest South Central | Food Waste | Food Waste (non-meat) | Wet - Direct applied | West South Central | 0.094792 | 3.613 | 2.1081 |  |  |  | Concrete | 0 | 0 | 0
|  | Food Waste (non-meat)Wet - Direct appliedMountain | Food Waste | Food Waste (non-meat) | Wet - Direct applied | Mountain | 0.10246 | 3.9052 | 2.2786 |  |  |  | Fly Ash | 0 | 0 | 0
|  | Food Waste (non-meat)Wet - Direct appliedPacific | Food Waste | Food Waste (non-meat) | Wet - Direct applied | Pacific | 0.16058 | 6.1206 | 3.5712 |  |  |  | Tires | 0 | 0 | 0
|  | Food Waste (non-meat)Wet - Direct appliedNational Average | Food Waste | Food Waste (non-meat) | Wet - Direct applied | National Average | 0.11345 | 4.3242 | 2.5231 |  |  |  | Asphalt Concrete | 0 | 0 | 0
|  | Food Waste (non-meat)Wet - CuredNew England | Food Waste | Food Waste (non-meat) | Wet - Cured | New England | 0.21895 | 8.3452 | 4.8693 |  |  |  | Asphalt Shingles | 0 | 0 | 0
|  | Food Waste (non-meat)Wet - CuredMiddle Atlantic | Food Waste | Food Waste (non-meat) | Wet - Cured | Middle Atlantic | 0.12841 | 4.8943 | 2.8557 |  |  |  | Drywall | 0 | 0 | 0
|  | Food Waste (non-meat)Wet - CuredEast North Central | Food Waste | Food Waste (non-meat) | Wet - Cured | East North Central | 0.11545 | 4.4003 | 2.5675 |  |  |  | Fiberglass Insulation | 0 | 0 | 0
|  | Food Waste (non-meat)Wet - CuredWest North Central | Food Waste | Food Waste (non-meat) | Wet - Cured | West North Central | 0.11411 | 4.3492 | 2.5377 |  |  |  | Vinyl Flooring | 0 | 0 | 0
|  | Food Waste (non-meat)Wet - CuredSouth Atlantic | Food Waste | Food Waste (non-meat) | Wet - Cured | South Atlantic | 0.10571 | 4.0292 | 2.351 |  |  |  | Wood Flooring | 0 | 0 | 0
|  | Food Waste (non-meat)Wet - CuredEast South Central | Food Waste | Food Waste (non-meat) | Wet - Cured | East South Central | 0.093518 | 3.5644 | 2.0798 |  |  |  | Aluminum Ingot | 0 | 0 | 0
|  | Food Waste (non-meat)Wet - CuredWest South Central | Food Waste | Food Waste (non-meat) | Wet - Cured | West South Central | 0.094792 | 3.613 | 2.1081 |  |  |  | PLA | 0 | 0 | 0
|  | Food Waste (non-meat)Wet - CuredMountain | Food Waste | Food Waste (non-meat) | Wet - Cured | Mountain | 0.10246 | 3.9052 | 2.2786 |  |  |  | LLDPE | 0 | 0 | 0
|  | Food Waste (non-meat)Wet - CuredPacific | Food Waste | Food Waste (non-meat) | Wet - Cured | Pacific | 0.16058 | 6.1206 | 3.5712 |  |  |  | PP | 0 | 0 | 0
|  | Food Waste (non-meat)Wet - CuredNational Average | Food Waste | Food Waste (non-meat) | Wet - Cured | National Average | 0.11345 | 4.3242 | 2.5231 |  |  |  | PS | 0 | 0 | 0
|  | Food Waste (non-meat)Dry - Direct appliedNew England | Food Waste | Food Waste (non-meat) | Dry - Direct applied | New England | 0.21895 | 8.3452 | 4.8693 |  |  |  | PVC | 0 | 0 | 0
|  | Food Waste (non-meat)Dry - Direct appliedMiddle Atlantic | Food Waste | Food Waste (non-meat) | Dry - Direct applied | Middle Atlantic | 0.12841 | 4.8943 | 2.8557
|  | Food Waste (non-meat)Dry - Direct appliedEast North Central | Food Waste | Food Waste (non-meat) | Dry - Direct applied | East North Central | 0.11545 | 4.4003 | 2.5675
|  | Food Waste (non-meat)Dry - Direct appliedWest North Central | Food Waste | Food Waste (non-meat) | Dry - Direct applied | West North Central | 0.11411 | 4.3492 | 2.5377
|  | Food Waste (non-meat)Dry - Direct appliedSouth Atlantic | Food Waste | Food Waste (non-meat) | Dry - Direct applied | South Atlantic | 0.10571 | 4.0292 | 2.351
|  | Food Waste (non-meat)Dry - Direct appliedEast South Central | Food Waste | Food Waste (non-meat) | Dry - Direct applied | East South Central | 0.093518 | 3.5644 | 2.0798
|  | Food Waste (non-meat)Dry - Direct appliedWest South Central | Food Waste | Food Waste (non-meat) | Dry - Direct applied | West South Central | 0.094792 | 3.613 | 2.1081
|  | Food Waste (non-meat)Dry - Direct appliedMountain | Food Waste | Food Waste (non-meat) | Dry - Direct applied | Mountain | 0.10246 | 3.9052 | 2.2786
|  | Food Waste (non-meat)Dry - Direct appliedPacific | Food Waste | Food Waste (non-meat) | Dry - Direct applied | Pacific | 0.16058 | 6.1206 | 3.5712
|  | Food Waste (non-meat)Dry - Direct appliedNational Average | Food Waste | Food Waste (non-meat) | Dry - Direct applied | National Average | 0.11345 | 4.3242 | 2.5231
|  | Food Waste (non-meat)Dry - CuredNew England | Food Waste | Food Waste (non-meat) | Dry - Cured | New England | 0.21895 | 8.3452 | 4.8693
|  | Food Waste (non-meat)Dry - CuredMiddle Atlantic | Food Waste | Food Waste (non-meat) | Dry - Cured | Middle Atlantic | 0.12841 | 4.8943 | 2.8557
|  | Food Waste (non-meat)Dry - CuredEast North Central | Food Waste | Food Waste (non-meat) | Dry - Cured | East North Central | 0.11545 | 4.4003 | 2.5675
|  | Food Waste (non-meat)Dry - CuredWest North Central | Food Waste | Food Waste (non-meat) | Dry - Cured | West North Central | 0.11411 | 4.3492 | 2.5377
|  | Food Waste (non-meat)Dry - CuredSouth Atlantic | Food Waste | Food Waste (non-meat) | Dry - Cured | South Atlantic | 0.10571 | 4.0292 | 2.351
|  | Food Waste (non-meat)Dry - CuredEast South Central | Food Waste | Food Waste (non-meat) | Dry - Cured | East South Central | 0.093518 | 3.5644 | 2.0798
|  | Food Waste (non-meat)Dry - CuredWest South Central | Food Waste | Food Waste (non-meat) | Dry - Cured | West South Central | 0.094792 | 3.613 | 2.1081
|  | Food Waste (non-meat)Dry - CuredMountain | Food Waste | Food Waste (non-meat) | Dry - Cured | Mountain | 0.10246 | 3.9052 | 2.2786
|  | Food Waste (non-meat)Dry - CuredPacific | Food Waste | Food Waste (non-meat) | Dry - Cured | Pacific | 0.16058 | 6.1206 | 3.5712
|  | Food Waste (non-meat)Dry - CuredNational Average | Food Waste | Food Waste (non-meat) | Dry - Cured | National Average | 0.11345 | 4.3242 | 2.5231
|  | Food Waste (meat only)Wet - Direct appliedNew England | Food Waste | Food Waste (meat only) | Wet - Direct applied | New England | 0.21895 | 8.3452 | 4.8693
|  | Food Waste (meat only)Wet - Direct appliedMiddle Atlantic | Food Waste | Food Waste (meat only) | Wet - Direct applied | Middle Atlantic | 0.12841 | 4.8943 | 2.8557
|  | Food Waste (meat only)Wet - Direct appliedEast North Central | Food Waste | Food Waste (meat only) | Wet - Direct applied | East North Central | 0.11545 | 4.4003 | 2.5675
|  | Food Waste (meat only)Wet - Direct appliedWest North Central | Food Waste | Food Waste (meat only) | Wet - Direct applied | West North Central | 0.11411 | 4.3492 | 2.5377
|  | Food Waste (meat only)Wet - Direct appliedSouth Atlantic | Food Waste | Food Waste (meat only) | Wet - Direct applied | South Atlantic | 0.10571 | 4.0292 | 2.351
|  | Food Waste (meat only)Wet - Direct appliedEast South Central | Food Waste | Food Waste (meat only) | Wet - Direct applied | East South Central | 0.093518 | 3.5644 | 2.0798
|  | Food Waste (meat only)Wet - Direct appliedWest South Central | Food Waste | Food Waste (meat only) | Wet - Direct applied | West South Central | 0.094792 | 3.613 | 2.1081
|  | Food Waste (meat only)Wet - Direct appliedMountain | Food Waste | Food Waste (meat only) | Wet - Direct applied | Mountain | 0.10246 | 3.9052 | 2.2786
|  | Food Waste (meat only)Wet - Direct appliedPacific | Food Waste | Food Waste (meat only) | Wet - Direct applied | Pacific | 0.16058 | 6.1206 | 3.5712
|  | Food Waste (meat only)Wet - Direct appliedNational Average | Food Waste | Food Waste (meat only) | Wet - Direct applied | National Average | 0.11345 | 4.3242 | 2.5231
|  | Food Waste (meat only)Wet - CuredNew England | Food Waste | Food Waste (meat only) | Wet - Cured | New England | 0.21895 | 8.3452 | 4.8693
|  | Food Waste (meat only)Wet - CuredMiddle Atlantic | Food Waste | Food Waste (meat only) | Wet - Cured | Middle Atlantic | 0.12841 | 4.8943 | 2.8557
|  | Food Waste (meat only)Wet - CuredEast North Central | Food Waste | Food Waste (meat only) | Wet - Cured | East North Central | 0.11545 | 4.4003 | 2.5675
|  | Food Waste (meat only)Wet - CuredWest North Central | Food Waste | Food Waste (meat only) | Wet - Cured | West North Central | 0.11411 | 4.3492 | 2.5377
|  | Food Waste (meat only)Wet - CuredSouth Atlantic | Food Waste | Food Waste (meat only) | Wet - Cured | South Atlantic | 0.10571 | 4.0292 | 2.351
|  | Food Waste (meat only)Wet - CuredEast South Central | Food Waste | Food Waste (meat only) | Wet - Cured | East South Central | 0.093518 | 3.5644 | 2.0798
|  | Food Waste (meat only)Wet - CuredWest South Central | Food Waste | Food Waste (meat only) | Wet - Cured | West South Central | 0.094792 | 3.613 | 2.1081
|  | Food Waste (meat only)Wet - CuredMountain | Food Waste | Food Waste (meat only) | Wet - Cured | Mountain | 0.10246 | 3.9052 | 2.2786
|  | Food Waste (meat only)Wet - CuredPacific | Food Waste | Food Waste (meat only) | Wet - Cured | Pacific | 0.16058 | 6.1206 | 3.5712
|  | Food Waste (meat only)Wet - CuredNational Average | Food Waste | Food Waste (meat only) | Wet - Cured | National Average | 0.11345 | 4.3242 | 2.5231
|  | Food Waste (meat only)Dry - Direct appliedNew England | Food Waste | Food Waste (meat only) | Dry - Direct applied | New England | 0.21895 | 8.3452 | 4.8693
|  | Food Waste (meat only)Dry - Direct appliedMiddle Atlantic | Food Waste | Food Waste (meat only) | Dry - Direct applied | Middle Atlantic | 0.12841 | 4.8943 | 2.8557
|  | Food Waste (meat only)Dry - Direct appliedEast North Central | Food Waste | Food Waste (meat only) | Dry - Direct applied | East North Central | 0.11545 | 4.4003 | 2.5675
|  | Food Waste (meat only)Dry - Direct appliedWest North Central | Food Waste | Food Waste (meat only) | Dry - Direct applied | West North Central | 0.11411 | 4.3492 | 2.5377
|  | Food Waste (meat only)Dry - Direct appliedSouth Atlantic | Food Waste | Food Waste (meat only) | Dry - Direct applied | South Atlantic | 0.10571 | 4.0292 | 2.351
|  | Food Waste (meat only)Dry - Direct appliedEast South Central | Food Waste | Food Waste (meat only) | Dry - Direct applied | East South Central | 0.093518 | 3.5644 | 2.0798
|  | Food Waste (meat only)Dry - Direct appliedWest South Central | Food Waste | Food Waste (meat only) | Dry - Direct applied | West South Central | 0.094792 | 3.613 | 2.1081
|  | Food Waste (meat only)Dry - Direct appliedMountain | Food Waste | Food Waste (meat only) | Dry - Direct applied | Mountain | 0.10246 | 3.9052 | 2.2786
|  | Food Waste (meat only)Dry - Direct appliedPacific | Food Waste | Food Waste (meat only) | Dry - Direct applied | Pacific | 0.16058 | 6.1206 | 3.5712
|  | Food Waste (meat only)Dry - Direct appliedNational Average | Food Waste | Food Waste (meat only) | Dry - Direct applied | National Average | 0.11345 | 4.3242 | 2.5231
|  | Food Waste (meat only)Dry - CuredNew England | Food Waste | Food Waste (meat only) | Dry - Cured | New England | 0.21895 | 8.3452 | 4.8693
|  | Food Waste (meat only)Dry - CuredMiddle Atlantic | Food Waste | Food Waste (meat only) | Dry - Cured | Middle Atlantic | 0.12841 | 4.8943 | 2.8557
|  | Food Waste (meat only)Dry - CuredEast North Central | Food Waste | Food Waste (meat only) | Dry - Cured | East North Central | 0.11545 | 4.4003 | 2.5675
|  | Food Waste (meat only)Dry - CuredWest North Central | Food Waste | Food Waste (meat only) | Dry - Cured | West North Central | 0.11411 | 4.3492 | 2.5377
|  | Food Waste (meat only)Dry - CuredSouth Atlantic | Food Waste | Food Waste (meat only) | Dry - Cured | South Atlantic | 0.10571 | 4.0292 | 2.351
|  | Food Waste (meat only)Dry - CuredEast South Central | Food Waste | Food Waste (meat only) | Dry - Cured | East South Central | 0.093518 | 3.5644 | 2.0798
|  | Food Waste (meat only)Dry - CuredWest South Central | Food Waste | Food Waste (meat only) | Dry - Cured | West South Central | 0.094792 | 3.613 | 2.1081
|  | Food Waste (meat only)Dry - CuredMountain | Food Waste | Food Waste (meat only) | Dry - Cured | Mountain | 0.10246 | 3.9052 | 2.2786
|  | Food Waste (meat only)Dry - CuredPacific | Food Waste | Food Waste (meat only) | Dry - Cured | Pacific | 0.16058 | 6.1206 | 3.5712
|  | Food Waste (meat only)Dry - CuredNational Average | Food Waste | Food Waste (meat only) | Dry - Cured | National Average | 0.11345 | 4.3242 | 2.5231
|  | BeefWet - Direct appliedNew England | Food Waste | Beef | Wet - Direct applied | New England | 0.21895 | 8.3452 | 4.8693
|  | BeefWet - Direct appliedMiddle Atlantic | Food Waste | Beef | Wet - Direct applied | Middle Atlantic | 0.12841 | 4.8943 | 2.8557
|  | BeefWet - Direct appliedEast North Central | Food Waste | Beef | Wet - Direct applied | East North Central | 0.11545 | 4.4003 | 2.5675
|  | BeefWet - Direct appliedWest North Central | Food Waste | Beef | Wet - Direct applied | West North Central | 0.11411 | 4.3492 | 2.5377
|  | BeefWet - Direct appliedSouth Atlantic | Food Waste | Beef | Wet - Direct applied | South Atlantic | 0.10571 | 4.0292 | 2.351
|  | BeefWet - Direct appliedEast South Central | Food Waste | Beef | Wet - Direct applied | East South Central | 0.093518 | 3.5644 | 2.0798
|  | BeefWet - Direct appliedWest South Central | Food Waste | Beef | Wet - Direct applied | West South Central | 0.094792 | 3.613 | 2.1081
|  | BeefWet - Direct appliedMountain | Food Waste | Beef | Wet - Direct applied | Mountain | 0.10246 | 3.9052 | 2.2786
|  | BeefWet - Direct appliedPacific | Food Waste | Beef | Wet - Direct applied | Pacific | 0.16058 | 6.1206 | 3.5712
|  | BeefWet - Direct appliedNational Average | Food Waste | Beef | Wet - Direct applied | National Average | 0.11345 | 4.3242 | 2.5231
|  | BeefWet - CuredNew England | Food Waste | Beef | Wet - Cured | New England | 0.21895 | 8.3452 | 4.8693
|  | BeefWet - CuredMiddle Atlantic | Food Waste | Beef | Wet - Cured | Middle Atlantic | 0.12841 | 4.8943 | 2.8557
|  | BeefWet - CuredEast North Central | Food Waste | Beef | Wet - Cured | East North Central | 0.11545 | 4.4003 | 2.5675
|  | BeefWet - CuredWest North Central | Food Waste | Beef | Wet - Cured | West North Central | 0.11411 | 4.3492 | 2.5377
|  | BeefWet - CuredSouth Atlantic | Food Waste | Beef | Wet - Cured | South Atlantic | 0.10571 | 4.0292 | 2.351
|  | BeefWet - CuredEast South Central | Food Waste | Beef | Wet - Cured | East South Central | 0.093518 | 3.5644 | 2.0798
|  | BeefWet - CuredWest South Central | Food Waste | Beef | Wet - Cured | West South Central | 0.094792 | 3.613 | 2.1081
|  | BeefWet - CuredMountain | Food Waste | Beef | Wet - Cured | Mountain | 0.10246 | 3.9052 | 2.2786
|  | BeefWet - CuredPacific | Food Waste | Beef | Wet - Cured | Pacific | 0.16058 | 6.1206 | 3.5712
|  | BeefWet - CuredNational Average | Food Waste | Beef | Wet - Cured | National Average | 0.11345 | 4.3242 | 2.5231
|  | BeefDry - Direct appliedNew England | Food Waste | Beef | Dry - Direct applied | New England | 0.21895 | 8.3452 | 4.8693
|  | BeefDry - Direct appliedMiddle Atlantic | Food Waste | Beef | Dry - Direct applied | Middle Atlantic | 0.12841 | 4.8943 | 2.8557
|  | BeefDry - Direct appliedEast North Central | Food Waste | Beef | Dry - Direct applied | East North Central | 0.11545 | 4.4003 | 2.5675
|  | BeefDry - Direct appliedWest North Central | Food Waste | Beef | Dry - Direct applied | West North Central | 0.11411 | 4.3492 | 2.5377
|  | BeefDry - Direct appliedSouth Atlantic | Food Waste | Beef | Dry - Direct applied | South Atlantic | 0.10571 | 4.0292 | 2.351
|  | BeefDry - Direct appliedEast South Central | Food Waste | Beef | Dry - Direct applied | East South Central | 0.093518 | 3.5644 | 2.0798
|  | BeefDry - Direct appliedWest South Central | Food Waste | Beef | Dry - Direct applied | West South Central | 0.094792 | 3.613 | 2.1081
|  | BeefDry - Direct appliedMountain | Food Waste | Beef | Dry - Direct applied | Mountain | 0.10246 | 3.9052 | 2.2786
|  | BeefDry - Direct appliedPacific | Food Waste | Beef | Dry - Direct applied | Pacific | 0.16058 | 6.1206 | 3.5712
|  | BeefDry - Direct appliedNational Average | Food Waste | Beef | Dry - Direct applied | National Average | 0.11345 | 4.3242 | 2.5231
|  | BeefDry - CuredNew England | Food Waste | Beef | Dry - Cured | New England | 0.21895 | 8.3452 | 4.8693
|  | BeefDry - CuredMiddle Atlantic | Food Waste | Beef | Dry - Cured | Middle Atlantic | 0.12841 | 4.8943 | 2.8557
|  | BeefDry - CuredEast North Central | Food Waste | Beef | Dry - Cured | East North Central | 0.11545 | 4.4003 | 2.5675
|  | BeefDry - CuredWest North Central | Food Waste | Beef | Dry - Cured | West North Central | 0.11411 | 4.3492 | 2.5377
|  | BeefDry - CuredSouth Atlantic | Food Waste | Beef | Dry - Cured | South Atlantic | 0.10571 | 4.0292 | 2.351
|  | BeefDry - CuredEast South Central | Food Waste | Beef | Dry - Cured | East South Central | 0.093518 | 3.5644 | 2.0798
|  | BeefDry - CuredWest South Central | Food Waste | Beef | Dry - Cured | West South Central | 0.094792 | 3.613 | 2.1081
|  | BeefDry - CuredMountain | Food Waste | Beef | Dry - Cured | Mountain | 0.10246 | 3.9052 | 2.2786
|  | BeefDry - CuredPacific | Food Waste | Beef | Dry - Cured | Pacific | 0.16058 | 6.1206 | 3.5712
|  | BeefDry - CuredNational Average | Food Waste | Beef | Dry - Cured | National Average | 0.11345 | 4.3242 | 2.5231
|  | PoultryWet - Direct appliedNew England | Food Waste | Poultry | Wet - Direct applied | New England | 0.21895 | 8.3452 | 4.8693
|  | PoultryWet - Direct appliedMiddle Atlantic | Food Waste | Poultry | Wet - Direct applied | Middle Atlantic | 0.12841 | 4.8943 | 2.8557
|  | PoultryWet - Direct appliedEast North Central | Food Waste | Poultry | Wet - Direct applied | East North Central | 0.11545 | 4.4003 | 2.5675
|  | PoultryWet - Direct appliedWest North Central | Food Waste | Poultry | Wet - Direct applied | West North Central | 0.11411 | 4.3492 | 2.5377
|  | PoultryWet - Direct appliedSouth Atlantic | Food Waste | Poultry | Wet - Direct applied | South Atlantic | 0.10571 | 4.0292 | 2.351
|  | PoultryWet - Direct appliedEast South Central | Food Waste | Poultry | Wet - Direct applied | East South Central | 0.093518 | 3.5644 | 2.0798
|  | PoultryWet - Direct appliedWest South Central | Food Waste | Poultry | Wet - Direct applied | West South Central | 0.094792 | 3.613 | 2.1081
|  | PoultryWet - Direct appliedMountain | Food Waste | Poultry | Wet - Direct applied | Mountain | 0.10246 | 3.9052 | 2.2786
|  | PoultryWet - Direct appliedPacific | Food Waste | Poultry | Wet - Direct applied | Pacific | 0.16058 | 6.1206 | 3.5712
|  | PoultryWet - Direct appliedNational Average | Food Waste | Poultry | Wet - Direct applied | National Average | 0.11345 | 4.3242 | 2.5231
|  | PoultryWet - CuredNew England | Food Waste | Poultry | Wet - Cured | New England | 0.21895 | 8.3452 | 4.8693
|  | PoultryWet - CuredMiddle Atlantic | Food Waste | Poultry | Wet - Cured | Middle Atlantic | 0.12841 | 4.8943 | 2.8557
|  | PoultryWet - CuredEast North Central | Food Waste | Poultry | Wet - Cured | East North Central | 0.11545 | 4.4003 | 2.5675
|  | PoultryWet - CuredWest North Central | Food Waste | Poultry | Wet - Cured | West North Central | 0.11411 | 4.3492 | 2.5377
|  | PoultryWet - CuredSouth Atlantic | Food Waste | Poultry | Wet - Cured | South Atlantic | 0.10571 | 4.0292 | 2.351
|  | PoultryWet - CuredEast South Central | Food Waste | Poultry | Wet - Cured | East South Central | 0.093518 | 3.5644 | 2.0798
|  | PoultryWet - CuredWest South Central | Food Waste | Poultry | Wet - Cured | West South Central | 0.094792 | 3.613 | 2.1081
|  | PoultryWet - CuredMountain | Food Waste | Poultry | Wet - Cured | Mountain | 0.10246 | 3.9052 | 2.2786
|  | PoultryWet - CuredPacific | Food Waste | Poultry | Wet - Cured | Pacific | 0.16058 | 6.1206 | 3.5712
|  | PoultryWet - CuredNational Average | Food Waste | Poultry | Wet - Cured | National Average | 0.11345 | 4.3242 | 2.5231
|  | PoultryDry - Direct appliedNew England | Food Waste | Poultry | Dry - Direct applied | New England | 0.21895 | 8.3452 | 4.8693
|  | PoultryDry - Direct appliedMiddle Atlantic | Food Waste | Poultry | Dry - Direct applied | Middle Atlantic | 0.12841 | 4.8943 | 2.8557
|  | PoultryDry - Direct appliedEast North Central | Food Waste | Poultry | Dry - Direct applied | East North Central | 0.11545 | 4.4003 | 2.5675
|  | PoultryDry - Direct appliedWest North Central | Food Waste | Poultry | Dry - Direct applied | West North Central | 0.11411 | 4.3492 | 2.5377
|  | PoultryDry - Direct appliedSouth Atlantic | Food Waste | Poultry | Dry - Direct applied | South Atlantic | 0.10571 | 4.0292 | 2.351
|  | PoultryDry - Direct appliedEast South Central | Food Waste | Poultry | Dry - Direct applied | East South Central | 0.093518 | 3.5644 | 2.0798
|  | PoultryDry - Direct appliedWest South Central | Food Waste | Poultry | Dry - Direct applied | West South Central | 0.094792 | 3.613 | 2.1081
|  | PoultryDry - Direct appliedMountain | Food Waste | Poultry | Dry - Direct applied | Mountain | 0.10246 | 3.9052 | 2.2786
|  | PoultryDry - Direct appliedPacific | Food Waste | Poultry | Dry - Direct applied | Pacific | 0.16058 | 6.1206 | 3.5712
|  | PoultryDry - Direct appliedNational Average | Food Waste | Poultry | Dry - Direct applied | National Average | 0.11345 | 4.3242 | 2.5231
|  | PoultryDry - CuredNew England | Food Waste | Poultry | Dry - Cured | New England | 0.21895 | 8.3452 | 4.8693
|  | PoultryDry - CuredMiddle Atlantic | Food Waste | Poultry | Dry - Cured | Middle Atlantic | 0.12841 | 4.8943 | 2.8557
|  | PoultryDry - CuredEast North Central | Food Waste | Poultry | Dry - Cured | East North Central | 0.11545 | 4.4003 | 2.5675
|  | PoultryDry - CuredWest North Central | Food Waste | Poultry | Dry - Cured | West North Central | 0.11411 | 4.3492 | 2.5377
|  | PoultryDry - CuredSouth Atlantic | Food Waste | Poultry | Dry - Cured | South Atlantic | 0.10571 | 4.0292 | 2.351
|  | PoultryDry - CuredEast South Central | Food Waste | Poultry | Dry - Cured | East South Central | 0.093518 | 3.5644 | 2.0798
|  | PoultryDry - CuredWest South Central | Food Waste | Poultry | Dry - Cured | West South Central | 0.094792 | 3.613 | 2.1081
|  | PoultryDry - CuredMountain | Food Waste | Poultry | Dry - Cured | Mountain | 0.10246 | 3.9052 | 2.2786
|  | PoultryDry - CuredPacific | Food Waste | Poultry | Dry - Cured | Pacific | 0.16058 | 6.1206 | 3.5712
|  | PoultryDry - CuredNational Average | Food Waste | Poultry | Dry - Cured | National Average | 0.11345 | 4.3242 | 2.5231
|  | GrainsWet - Direct appliedNew England | Food Waste | Grains | Wet - Direct applied | New England | 0.21895 | 8.3452 | 4.8693
|  | GrainsWet - Direct appliedMiddle Atlantic | Food Waste | Grains | Wet - Direct applied | Middle Atlantic | 0.12841 | 4.8943 | 2.8557
|  | GrainsWet - Direct appliedEast North Central | Food Waste | Grains | Wet - Direct applied | East North Central | 0.11545 | 4.4003 | 2.5675
|  | GrainsWet - Direct appliedWest North Central | Food Waste | Grains | Wet - Direct applied | West North Central | 0.11411 | 4.3492 | 2.5377
|  | GrainsWet - Direct appliedSouth Atlantic | Food Waste | Grains | Wet - Direct applied | South Atlantic | 0.10571 | 4.0292 | 2.351
|  | GrainsWet - Direct appliedEast South Central | Food Waste | Grains | Wet - Direct applied | East South Central | 0.093518 | 3.5644 | 2.0798
|  | GrainsWet - Direct appliedWest South Central | Food Waste | Grains | Wet - Direct applied | West South Central | 0.094792 | 3.613 | 2.1081
|  | GrainsWet - Direct appliedMountain | Food Waste | Grains | Wet - Direct applied | Mountain | 0.10246 | 3.9052 | 2.2786
|  | GrainsWet - Direct appliedPacific | Food Waste | Grains | Wet - Direct applied | Pacific | 0.16058 | 6.1206 | 3.5712
|  | GrainsWet - Direct appliedNational Average | Food Waste | Grains | Wet - Direct applied | National Average | 0.11345 | 4.3242 | 2.5231
|  | GrainsWet - CuredNew England | Food Waste | Grains | Wet - Cured | New England | 0.21895 | 8.3452 | 4.8693
|  | GrainsWet - CuredMiddle Atlantic | Food Waste | Grains | Wet - Cured | Middle Atlantic | 0.12841 | 4.8943 | 2.8557
|  | GrainsWet - CuredEast North Central | Food Waste | Grains | Wet - Cured | East North Central | 0.11545 | 4.4003 | 2.5675
|  | GrainsWet - CuredWest North Central | Food Waste | Grains | Wet - Cured | West North Central | 0.11411 | 4.3492 | 2.5377
|  | GrainsWet - CuredSouth Atlantic | Food Waste | Grains | Wet - Cured | South Atlantic | 0.10571 | 4.0292 | 2.351
|  | GrainsWet - CuredEast South Central | Food Waste | Grains | Wet - Cured | East South Central | 0.093518 | 3.5644 | 2.0798
|  | GrainsWet - CuredWest South Central | Food Waste | Grains | Wet - Cured | West South Central | 0.094792 | 3.613 | 2.1081
|  | GrainsWet - CuredMountain | Food Waste | Grains | Wet - Cured | Mountain | 0.10246 | 3.9052 | 2.2786
|  | GrainsWet - CuredPacific | Food Waste | Grains | Wet - Cured | Pacific | 0.16058 | 6.1206 | 3.5712
|  | GrainsWet - CuredNational Average | Food Waste | Grains | Wet - Cured | National Average | 0.11345 | 4.3242 | 2.5231
|  | GrainsDry - Direct appliedNew England | Food Waste | Grains | Dry - Direct applied | New England | 0.21895 | 8.3452 | 4.8693
|  | GrainsDry - Direct appliedMiddle Atlantic | Food Waste | Grains | Dry - Direct applied | Middle Atlantic | 0.12841 | 4.8943 | 2.8557
|  | GrainsDry - Direct appliedEast North Central | Food Waste | Grains | Dry - Direct applied | East North Central | 0.11545 | 4.4003 | 2.5675
|  | GrainsDry - Direct appliedWest North Central | Food Waste | Grains | Dry - Direct applied | West North Central | 0.11411 | 4.3492 | 2.5377
|  | GrainsDry - Direct appliedSouth Atlantic | Food Waste | Grains | Dry - Direct applied | South Atlantic | 0.10571 | 4.0292 | 2.351
|  | GrainsDry - Direct appliedEast South Central | Food Waste | Grains | Dry - Direct applied | East South Central | 0.093518 | 3.5644 | 2.0798
|  | GrainsDry - Direct appliedWest South Central | Food Waste | Grains | Dry - Direct applied | West South Central | 0.094792 | 3.613 | 2.1081
|  | GrainsDry - Direct appliedMountain | Food Waste | Grains | Dry - Direct applied | Mountain | 0.10246 | 3.9052 | 2.2786
|  | GrainsDry - Direct appliedPacific | Food Waste | Grains | Dry - Direct applied | Pacific | 0.16058 | 6.1206 | 3.5712
|  | GrainsDry - Direct appliedNational Average | Food Waste | Grains | Dry - Direct applied | National Average | 0.11345 | 4.3242 | 2.5231
|  | GrainsDry - CuredNew England | Food Waste | Grains | Dry - Cured | New England | 0.21895 | 8.3452 | 4.8693
|  | GrainsDry - CuredMiddle Atlantic | Food Waste | Grains | Dry - Cured | Middle Atlantic | 0.12841 | 4.8943 | 2.8557
|  | GrainsDry - CuredEast North Central | Food Waste | Grains | Dry - Cured | East North Central | 0.11545 | 4.4003 | 2.5675
|  | GrainsDry - CuredWest North Central | Food Waste | Grains | Dry - Cured | West North Central | 0.11411 | 4.3492 | 2.5377
|  | GrainsDry - CuredSouth Atlantic | Food Waste | Grains | Dry - Cured | South Atlantic | 0.10571 | 4.0292 | 2.351
|  | GrainsDry - CuredEast South Central | Food Waste | Grains | Dry - Cured | East South Central | 0.093518 | 3.5644 | 2.0798
|  | GrainsDry - CuredWest South Central | Food Waste | Grains | Dry - Cured | West South Central | 0.094792 | 3.613 | 2.1081
|  | GrainsDry - CuredMountain | Food Waste | Grains | Dry - Cured | Mountain | 0.10246 | 3.9052 | 2.2786
|  | GrainsDry - CuredPacific | Food Waste | Grains | Dry - Cured | Pacific | 0.16058 | 6.1206 | 3.5712
|  | GrainsDry - CuredNational Average | Food Waste | Grains | Dry - Cured | National Average | 0.11345 | 4.3242 | 2.5231
|  | BreadWet - Direct appliedNew England | Food Waste | Bread | Wet - Direct applied | New England | 0.21895 | 8.3452 | 4.8693
|  | BreadWet - Direct appliedMiddle Atlantic | Food Waste | Bread | Wet - Direct applied | Middle Atlantic | 0.12841 | 4.8943 | 2.8557
|  | BreadWet - Direct appliedEast North Central | Food Waste | Bread | Wet - Direct applied | East North Central | 0.11545 | 4.4003 | 2.5675
|  | BreadWet - Direct appliedWest North Central | Food Waste | Bread | Wet - Direct applied | West North Central | 0.11411 | 4.3492 | 2.5377
|  | BreadWet - Direct appliedSouth Atlantic | Food Waste | Bread | Wet - Direct applied | South Atlantic | 0.10571 | 4.0292 | 2.351
|  | BreadWet - Direct appliedEast South Central | Food Waste | Bread | Wet - Direct applied | East South Central | 0.093518 | 3.5644 | 2.0798
|  | BreadWet - Direct appliedWest South Central | Food Waste | Bread | Wet - Direct applied | West South Central | 0.094792 | 3.613 | 2.1081
|  | BreadWet - Direct appliedMountain | Food Waste | Bread | Wet - Direct applied | Mountain | 0.10246 | 3.9052 | 2.2786
|  | BreadWet - Direct appliedPacific | Food Waste | Bread | Wet - Direct applied | Pacific | 0.16058 | 6.1206 | 3.5712
|  | BreadWet - Direct appliedNational Average | Food Waste | Bread | Wet - Direct applied | National Average | 0.11345 | 4.3242 | 2.5231
|  | BreadWet - CuredNew England | Food Waste | Bread | Wet - Cured | New England | 0.21895 | 8.3452 | 4.8693
|  | BreadWet - CuredMiddle Atlantic | Food Waste | Bread | Wet - Cured | Middle Atlantic | 0.12841 | 4.8943 | 2.8557
|  | BreadWet - CuredEast North Central | Food Waste | Bread | Wet - Cured | East North Central | 0.11545 | 4.4003 | 2.5675
|  | BreadWet - CuredWest North Central | Food Waste | Bread | Wet - Cured | West North Central | 0.11411 | 4.3492 | 2.5377
|  | BreadWet - CuredSouth Atlantic | Food Waste | Bread | Wet - Cured | South Atlantic | 0.10571 | 4.0292 | 2.351
|  | BreadWet - CuredEast South Central | Food Waste | Bread | Wet - Cured | East South Central | 0.093518 | 3.5644 | 2.0798
|  | BreadWet - CuredWest South Central | Food Waste | Bread | Wet - Cured | West South Central | 0.094792 | 3.613 | 2.1081
|  | BreadWet - CuredMountain | Food Waste | Bread | Wet - Cured | Mountain | 0.10246 | 3.9052 | 2.2786
|  | BreadWet - CuredPacific | Food Waste | Bread | Wet - Cured | Pacific | 0.16058 | 6.1206 | 3.5712
|  | BreadWet - CuredNational Average | Food Waste | Bread | Wet - Cured | National Average | 0.11345 | 4.3242 | 2.5231
|  | BreadDry - Direct appliedNew England | Food Waste | Bread | Dry - Direct applied | New England | 0.21895 | 8.3452 | 4.8693
|  | BreadDry - Direct appliedMiddle Atlantic | Food Waste | Bread | Dry - Direct applied | Middle Atlantic | 0.12841 | 4.8943 | 2.8557
|  | BreadDry - Direct appliedEast North Central | Food Waste | Bread | Dry - Direct applied | East North Central | 0.11545 | 4.4003 | 2.5675
|  | BreadDry - Direct appliedWest North Central | Food Waste | Bread | Dry - Direct applied | West North Central | 0.11411 | 4.3492 | 2.5377
|  | BreadDry - Direct appliedSouth Atlantic | Food Waste | Bread | Dry - Direct applied | South Atlantic | 0.10571 | 4.0292 | 2.351
|  | BreadDry - Direct appliedEast South Central | Food Waste | Bread | Dry - Direct applied | East South Central | 0.093518 | 3.5644 | 2.0798
|  | BreadDry - Direct appliedWest South Central | Food Waste | Bread | Dry - Direct applied | West South Central | 0.094792 | 3.613 | 2.1081
|  | BreadDry - Direct appliedMountain | Food Waste | Bread | Dry - Direct applied | Mountain | 0.10246 | 3.9052 | 2.2786
|  | BreadDry - Direct appliedPacific | Food Waste | Bread | Dry - Direct applied | Pacific | 0.16058 | 6.1206 | 3.5712
|  | BreadDry - Direct appliedNational Average | Food Waste | Bread | Dry - Direct applied | National Average | 0.11345 | 4.3242 | 2.5231
|  | BreadDry - CuredNew England | Food Waste | Bread | Dry - Cured | New England | 0.21895 | 8.3452 | 4.8693
|  | BreadDry - CuredMiddle Atlantic | Food Waste | Bread | Dry - Cured | Middle Atlantic | 0.12841 | 4.8943 | 2.8557
|  | BreadDry - CuredEast North Central | Food Waste | Bread | Dry - Cured | East North Central | 0.11545 | 4.4003 | 2.5675
|  | BreadDry - CuredWest North Central | Food Waste | Bread | Dry - Cured | West North Central | 0.11411 | 4.3492 | 2.5377
|  | BreadDry - CuredSouth Atlantic | Food Waste | Bread | Dry - Cured | South Atlantic | 0.10571 | 4.0292 | 2.351
|  | BreadDry - CuredEast South Central | Food Waste | Bread | Dry - Cured | East South Central | 0.093518 | 3.5644 | 2.0798
|  | BreadDry - CuredWest South Central | Food Waste | Bread | Dry - Cured | West South Central | 0.094792 | 3.613 | 2.1081
|  | BreadDry - CuredMountain | Food Waste | Bread | Dry - Cured | Mountain | 0.10246 | 3.9052 | 2.2786
|  | BreadDry - CuredPacific | Food Waste | Bread | Dry - Cured | Pacific | 0.16058 | 6.1206 | 3.5712
|  | BreadDry - CuredNational Average | Food Waste | Bread | Dry - Cured | National Average | 0.11345 | 4.3242 | 2.5231
|  | Fruits and VegetablesWet - Direct appliedNew England | Food Waste | Fruits and Vegetables | Wet - Direct applied | New England | 0.21895 | 8.3452 | 4.8693
|  | Fruits and VegetablesWet - Direct appliedMiddle Atlantic | Food Waste | Fruits and Vegetables | Wet - Direct applied | Middle Atlantic | 0.12841 | 4.8943 | 2.8557
|  | Fruits and VegetablesWet - Direct appliedEast North Central | Food Waste | Fruits and Vegetables | Wet - Direct applied | East North Central | 0.11545 | 4.4003 | 2.5675
|  | Fruits and VegetablesWet - Direct appliedWest North Central | Food Waste | Fruits and Vegetables | Wet - Direct applied | West North Central | 0.11411 | 4.3492 | 2.5377
|  | Fruits and VegetablesWet - Direct appliedSouth Atlantic | Food Waste | Fruits and Vegetables | Wet - Direct applied | South Atlantic | 0.10571 | 4.0292 | 2.351
|  | Fruits and VegetablesWet - Direct appliedEast South Central | Food Waste | Fruits and Vegetables | Wet - Direct applied | East South Central | 0.093518 | 3.5644 | 2.0798
|  | Fruits and VegetablesWet - Direct appliedWest South Central | Food Waste | Fruits and Vegetables | Wet - Direct applied | West South Central | 0.094792 | 3.613 | 2.1081
|  | Fruits and VegetablesWet - Direct appliedMountain | Food Waste | Fruits and Vegetables | Wet - Direct applied | Mountain | 0.10246 | 3.9052 | 2.2786
|  | Fruits and VegetablesWet - Direct appliedPacific | Food Waste | Fruits and Vegetables | Wet - Direct applied | Pacific | 0.16058 | 6.1206 | 3.5712
|  | Fruits and VegetablesWet - Direct appliedNational Average | Food Waste | Fruits and Vegetables | Wet - Direct applied | National Average | 0.11345 | 4.3242 | 2.5231
|  | Fruits and VegetablesWet - CuredNew England | Food Waste | Fruits and Vegetables | Wet - Cured | New England | 0.21895 | 8.3452 | 4.8693
|  | Fruits and VegetablesWet - CuredMiddle Atlantic | Food Waste | Fruits and Vegetables | Wet - Cured | Middle Atlantic | 0.12841 | 4.8943 | 2.8557
|  | Fruits and VegetablesWet - CuredEast North Central | Food Waste | Fruits and Vegetables | Wet - Cured | East North Central | 0.11545 | 4.4003 | 2.5675
|  | Fruits and VegetablesWet - CuredWest North Central | Food Waste | Fruits and Vegetables | Wet - Cured | West North Central | 0.11411 | 4.3492 | 2.5377
|  | Fruits and VegetablesWet - CuredSouth Atlantic | Food Waste | Fruits and Vegetables | Wet - Cured | South Atlantic | 0.10571 | 4.0292 | 2.351
|  | Fruits and VegetablesWet - CuredEast South Central | Food Waste | Fruits and Vegetables | Wet - Cured | East South Central | 0.093518 | 3.5644 | 2.0798
|  | Fruits and VegetablesWet - CuredWest South Central | Food Waste | Fruits and Vegetables | Wet - Cured | West South Central | 0.094792 | 3.613 | 2.1081
|  | Fruits and VegetablesWet - CuredMountain | Food Waste | Fruits and Vegetables | Wet - Cured | Mountain | 0.10246 | 3.9052 | 2.2786
|  | Fruits and VegetablesWet - CuredPacific | Food Waste | Fruits and Vegetables | Wet - Cured | Pacific | 0.16058 | 6.1206 | 3.5712
|  | Fruits and VegetablesWet - CuredNational Average | Food Waste | Fruits and Vegetables | Wet - Cured | National Average | 0.11345 | 4.3242 | 2.5231
|  | Fruits and VegetablesDry - Direct appliedNew England | Food Waste | Fruits and Vegetables | Dry - Direct applied | New England | 0.21895 | 8.3452 | 4.8693
|  | Fruits and VegetablesDry - Direct appliedMiddle Atlantic | Food Waste | Fruits and Vegetables | Dry - Direct applied | Middle Atlantic | 0.12841 | 4.8943 | 2.8557
|  | Fruits and VegetablesDry - Direct appliedEast North Central | Food Waste | Fruits and Vegetables | Dry - Direct applied | East North Central | 0.11545 | 4.4003 | 2.5675
|  | Fruits and VegetablesDry - Direct appliedWest North Central | Food Waste | Fruits and Vegetables | Dry - Direct applied | West North Central | 0.11411 | 4.3492 | 2.5377
|  | Fruits and VegetablesDry - Direct appliedSouth Atlantic | Food Waste | Fruits and Vegetables | Dry - Direct applied | South Atlantic | 0.10571 | 4.0292 | 2.351
|  | Fruits and VegetablesDry - Direct appliedEast South Central | Food Waste | Fruits and Vegetables | Dry - Direct applied | East South Central | 0.093518 | 3.5644 | 2.0798
|  | Fruits and VegetablesDry - Direct appliedWest South Central | Food Waste | Fruits and Vegetables | Dry - Direct applied | West South Central | 0.094792 | 3.613 | 2.1081
|  | Fruits and VegetablesDry - Direct appliedMountain | Food Waste | Fruits and Vegetables | Dry - Direct applied | Mountain | 0.10246 | 3.9052 | 2.2786
|  | Fruits and VegetablesDry - Direct appliedPacific | Food Waste | Fruits and Vegetables | Dry - Direct applied | Pacific | 0.16058 | 6.1206 | 3.5712
|  | Fruits and VegetablesDry - Direct appliedNational Average | Food Waste | Fruits and Vegetables | Dry - Direct applied | National Average | 0.11345 | 4.3242 | 2.5231
|  | Fruits and VegetablesDry - CuredNew England | Food Waste | Fruits and Vegetables | Dry - Cured | New England | 0.21895 | 8.3452 | 4.8693
|  | Fruits and VegetablesDry - CuredMiddle Atlantic | Food Waste | Fruits and Vegetables | Dry - Cured | Middle Atlantic | 0.12841 | 4.8943 | 2.8557
|  | Fruits and VegetablesDry - CuredEast North Central | Food Waste | Fruits and Vegetables | Dry - Cured | East North Central | 0.11545 | 4.4003 | 2.5675
|  | Fruits and VegetablesDry - CuredWest North Central | Food Waste | Fruits and Vegetables | Dry - Cured | West North Central | 0.11411 | 4.3492 | 2.5377
|  | Fruits and VegetablesDry - CuredSouth Atlantic | Food Waste | Fruits and Vegetables | Dry - Cured | South Atlantic | 0.10571 | 4.0292 | 2.351
|  | Fruits and VegetablesDry - CuredEast South Central | Food Waste | Fruits and Vegetables | Dry - Cured | East South Central | 0.093518 | 3.5644 | 2.0798
|  | Fruits and VegetablesDry - CuredWest South Central | Food Waste | Fruits and Vegetables | Dry - Cured | West South Central | 0.094792 | 3.613 | 2.1081
|  | Fruits and VegetablesDry - CuredMountain | Food Waste | Fruits and Vegetables | Dry - Cured | Mountain | 0.10246 | 3.9052 | 2.2786
|  | Fruits and VegetablesDry - CuredPacific | Food Waste | Fruits and Vegetables | Dry - Cured | Pacific | 0.16058 | 6.1206 | 3.5712
|  | Fruits and VegetablesDry - CuredNational Average | Food Waste | Fruits and Vegetables | Dry - Cured | National Average | 0.11345 | 4.3242 | 2.5231
|  | Dairy ProductsWet - Direct appliedNew England | Food Waste | Dairy Products | Wet - Direct applied | New England | 0.21895 | 8.3452 | 4.8693
|  | Dairy ProductsWet - Direct appliedMiddle Atlantic | Food Waste | Dairy Products | Wet - Direct applied | Middle Atlantic | 0.12841 | 4.8943 | 2.8557
|  | Dairy ProductsWet - Direct appliedEast North Central | Food Waste | Dairy Products | Wet - Direct applied | East North Central | 0.11545 | 4.4003 | 2.5675
|  | Dairy ProductsWet - Direct appliedWest North Central | Food Waste | Dairy Products | Wet - Direct applied | West North Central | 0.11411 | 4.3492 | 2.5377
|  | Dairy ProductsWet - Direct appliedSouth Atlantic | Food Waste | Dairy Products | Wet - Direct applied | South Atlantic | 0.10571 | 4.0292 | 2.351
|  | Dairy ProductsWet - Direct appliedEast South Central | Food Waste | Dairy Products | Wet - Direct applied | East South Central | 0.093518 | 3.5644 | 2.0798
|  | Dairy ProductsWet - Direct appliedWest South Central | Food Waste | Dairy Products | Wet - Direct applied | West South Central | 0.094792 | 3.613 | 2.1081
|  | Dairy ProductsWet - Direct appliedMountain | Food Waste | Dairy Products | Wet - Direct applied | Mountain | 0.10246 | 3.9052 | 2.2786
|  | Dairy ProductsWet - Direct appliedPacific | Food Waste | Dairy Products | Wet - Direct applied | Pacific | 0.16058 | 6.1206 | 3.5712
|  | Dairy ProductsWet - Direct appliedNational Average | Food Waste | Dairy Products | Wet - Direct applied | National Average | 0.11345 | 4.3242 | 2.5231
|  | Dairy ProductsWet - CuredNew England | Food Waste | Dairy Products | Wet - Cured | New England | 0.21895 | 8.3452 | 4.8693
|  | Dairy ProductsWet - CuredMiddle Atlantic | Food Waste | Dairy Products | Wet - Cured | Middle Atlantic | 0.12841 | 4.8943 | 2.8557
|  | Dairy ProductsWet - CuredEast North Central | Food Waste | Dairy Products | Wet - Cured | East North Central | 0.11545 | 4.4003 | 2.5675
|  | Dairy ProductsWet - CuredWest North Central | Food Waste | Dairy Products | Wet - Cured | West North Central | 0.11411 | 4.3492 | 2.5377
|  | Dairy ProductsWet - CuredSouth Atlantic | Food Waste | Dairy Products | Wet - Cured | South Atlantic | 0.10571 | 4.0292 | 2.351
|  | Dairy ProductsWet - CuredEast South Central | Food Waste | Dairy Products | Wet - Cured | East South Central | 0.093518 | 3.5644 | 2.0798
|  | Dairy ProductsWet - CuredWest South Central | Food Waste | Dairy Products | Wet - Cured | West South Central | 0.094792 | 3.613 | 2.1081
|  | Dairy ProductsWet - CuredMountain | Food Waste | Dairy Products | Wet - Cured | Mountain | 0.10246 | 3.9052 | 2.2786
|  | Dairy ProductsWet - CuredPacific | Food Waste | Dairy Products | Wet - Cured | Pacific | 0.16058 | 6.1206 | 3.5712
|  | Dairy ProductsWet - CuredNational Average | Food Waste | Dairy Products | Wet - Cured | National Average | 0.11345 | 4.3242 | 2.5231
|  | Dairy ProductsDry - Direct appliedNew England | Food Waste | Dairy Products | Dry - Direct applied | New England | 0.21895 | 8.3452 | 4.8693
|  | Dairy ProductsDry - Direct appliedMiddle Atlantic | Food Waste | Dairy Products | Dry - Direct applied | Middle Atlantic | 0.12841 | 4.8943 | 2.8557
|  | Dairy ProductsDry - Direct appliedEast North Central | Food Waste | Dairy Products | Dry - Direct applied | East North Central | 0.11545 | 4.4003 | 2.5675
|  | Dairy ProductsDry - Direct appliedWest North Central | Food Waste | Dairy Products | Dry - Direct applied | West North Central | 0.11411 | 4.3492 | 2.5377
|  | Dairy ProductsDry - Direct appliedSouth Atlantic | Food Waste | Dairy Products | Dry - Direct applied | South Atlantic | 0.10571 | 4.0292 | 2.351
|  | Dairy ProductsDry - Direct appliedEast South Central | Food Waste | Dairy Products | Dry - Direct applied | East South Central | 0.093518 | 3.5644 | 2.0798
|  | Dairy ProductsDry - Direct appliedWest South Central | Food Waste | Dairy Products | Dry - Direct applied | West South Central | 0.094792 | 3.613 | 2.1081
|  | Dairy ProductsDry - Direct appliedMountain | Food Waste | Dairy Products | Dry - Direct applied | Mountain | 0.10246 | 3.9052 | 2.2786
|  | Dairy ProductsDry - Direct appliedPacific | Food Waste | Dairy Products | Dry - Direct applied | Pacific | 0.16058 | 6.1206 | 3.5712
|  | Dairy ProductsDry - Direct appliedNational Average | Food Waste | Dairy Products | Dry - Direct applied | National Average | 0.11345 | 4.3242 | 2.5231
|  | Dairy ProductsDry - CuredNew England | Food Waste | Dairy Products | Dry - Cured | New England | 0.21895 | 8.3452 | 4.8693
|  | Dairy ProductsDry - CuredMiddle Atlantic | Food Waste | Dairy Products | Dry - Cured | Middle Atlantic | 0.12841 | 4.8943 | 2.8557
|  | Dairy ProductsDry - CuredEast North Central | Food Waste | Dairy Products | Dry - Cured | East North Central | 0.11545 | 4.4003 | 2.5675
|  | Dairy ProductsDry - CuredWest North Central | Food Waste | Dairy Products | Dry - Cured | West North Central | 0.11411 | 4.3492 | 2.5377
|  | Dairy ProductsDry - CuredSouth Atlantic | Food Waste | Dairy Products | Dry - Cured | South Atlantic | 0.10571 | 4.0292 | 2.351
|  | Dairy ProductsDry - CuredEast South Central | Food Waste | Dairy Products | Dry - Cured | East South Central | 0.093518 | 3.5644 | 2.0798
|  | Dairy ProductsDry - CuredWest South Central | Food Waste | Dairy Products | Dry - Cured | West South Central | 0.094792 | 3.613 | 2.1081
|  | Dairy ProductsDry - CuredMountain | Food Waste | Dairy Products | Dry - Cured | Mountain | 0.10246 | 3.9052 | 2.2786
|  | Dairy ProductsDry - CuredPacific | Food Waste | Dairy Products | Dry - Cured | Pacific | 0.16058 | 6.1206 | 3.5712
|  | Dairy ProductsDry - CuredNational Average | Food Waste | Dairy Products | Dry - Cured | National Average | 0.11345 | 4.3242 | 2.5231
|  | BranchesDry - Direct appliedNew England | Branches | Branches | Dry - Direct applied | New England | 0.10571 | 4.029 | 2.3508
|  | BranchesDry - Direct appliedMiddle Atlantic | Branches | Branches | Dry - Direct applied | Middle Atlantic | 0.061995 | 2.3629 | 1.3787
|  | BranchesDry - Direct appliedEast North Central | Branches | Branches | Dry - Direct applied | East North Central | 0.055737 | 2.1244 | 1.2396
|  | BranchesDry - Direct appliedWest North Central | Branches | Branches | Dry - Direct applied | West North Central | 0.05509 | 2.0998 | 1.2252
|  | BranchesDry - Direct appliedSouth Atlantic | Branches | Branches | Dry - Direct applied | South Atlantic | 0.051037 | 1.9453 | 1.135
|  | BranchesDry - Direct appliedEast South Central | Branches | Branches | Dry - Direct applied | East South Central | 0.04515 | 1.7209 | 1.0041
|  | BranchesDry - Direct appliedWest South Central | Branches | Branches | Dry - Direct applied | West South Central | 0.045765 | 1.7443 | 1.0178
|  | BranchesDry - Direct appliedMountain | Branches | Branches | Dry - Direct applied | Mountain | 0.049466 | 1.8854 | 1.1001
|  | BranchesDry - Direct appliedPacific | Branches | Branches | Dry - Direct applied | Pacific | 0.077528 | 2.955 | 1.7242
|  | BranchesDry - Direct appliedNational Average | Branches | Branches | Dry - Direct applied | National Average | 0.054774 | 2.0877 | 1.2181
|  | BranchesDry - CuredNew England | Branches | Branches | Dry - Cured | New England | 0.10571 | 4.029 | 2.3508
|  | BranchesDry - CuredMiddle Atlantic | Branches | Branches | Dry - Cured | Middle Atlantic | 0.061995 | 2.3629 | 1.3787
|  | BranchesDry - CuredEast North Central | Branches | Branches | Dry - Cured | East North Central | 0.055737 | 2.1244 | 1.2396
|  | BranchesDry - CuredWest North Central | Branches | Branches | Dry - Cured | West North Central | 0.05509 | 2.0998 | 1.2252
|  | BranchesDry - CuredSouth Atlantic | Branches | Branches | Dry - Cured | South Atlantic | 0.051037 | 1.9453 | 1.135
|  | BranchesDry - CuredEast South Central | Branches | Branches | Dry - Cured | East South Central | 0.04515 | 1.7209 | 1.0041
|  | BranchesDry - CuredWest South Central | Branches | Branches | Dry - Cured | West South Central | 0.045765 | 1.7443 | 1.0178
|  | BranchesDry - CuredMountain | Branches | Branches | Dry - Cured | Mountain | 0.049466 | 1.8854 | 1.1001
|  | BranchesDry - CuredPacific | Branches | Branches | Dry - Cured | Pacific | 0.077528 | 2.955 | 1.7242
|  | BranchesDry - CuredNational Average | Branches | Branches | Dry - Cured | National Average | 0.054774 | 2.0877 | 1.2181
|  | GrassDry - Direct appliedNew England | Grass | Grass | Dry - Direct applied | New England | 0.07484 | 2.8525 | 1.6644
|  | GrassDry - Direct appliedMiddle Atlantic | Grass | Grass | Dry - Direct applied | Middle Atlantic | 0.043892 | 1.6729 | 0.97612
|  | GrassDry - Direct appliedEast North Central | Grass | Grass | Dry - Direct applied | East North Central | 0.039462 | 1.5041 | 0.8776
|  | GrassDry - Direct appliedWest North Central | Grass | Grass | Dry - Direct applied | West North Central | 0.039004 | 1.4866 | 0.86741
|  | GrassDry - Direct appliedSouth Atlantic | Grass | Grass | Dry - Direct applied | South Atlantic | 0.036134 | 1.3772 | 0.8036
|  | GrassDry - Direct appliedEast South Central | Grass | Grass | Dry - Direct applied | East South Central | 0.031966 | 1.2184 | 0.71089
|  | GrassDry - Direct appliedWest South Central | Grass | Grass | Dry - Direct applied | West South Central | 0.032401 | 1.235 | 0.72058
|  | GrassDry - Direct appliedMountain | Grass | Grass | Dry - Direct applied | Mountain | 0.035022 | 1.3348 | 0.77885
|  | GrassDry - Direct appliedPacific | Grass | Grass | Dry - Direct applied | Pacific | 0.05489 | 2.0921 | 1.2207
|  | GrassDry - Direct appliedNational Average | Grass | Grass | Dry - Direct applied | National Average | 0.03878 | 1.4781 | 0.86243
|  | GrassDry - CuredNew England | Grass | Grass | Dry - Cured | New England | 0.07484 | 2.8525 | 1.6644
|  | GrassDry - CuredMiddle Atlantic | Grass | Grass | Dry - Cured | Middle Atlantic | 0.043892 | 1.6729 | 0.97612
|  | GrassDry - CuredEast North Central | Grass | Grass | Dry - Cured | East North Central | 0.039462 | 1.5041 | 0.8776
|  | GrassDry - CuredWest North Central | Grass | Grass | Dry - Cured | West North Central | 0.039004 | 1.4866 | 0.86741
|  | GrassDry - CuredSouth Atlantic | Grass | Grass | Dry - Cured | South Atlantic | 0.036134 | 1.3772 | 0.8036
|  | GrassDry - CuredEast South Central | Grass | Grass | Dry - Cured | East South Central | 0.031966 | 1.2184 | 0.71089
|  | GrassDry - CuredWest South Central | Grass | Grass | Dry - Cured | West South Central | 0.032401 | 1.235 | 0.72058
|  | GrassDry - CuredMountain | Grass | Grass | Dry - Cured | Mountain | 0.035022 | 1.3348 | 0.77885
|  | GrassDry - CuredPacific | Grass | Grass | Dry - Cured | Pacific | 0.05489 | 2.0921 | 1.2207
|  | GrassDry - CuredNational Average | Grass | Grass | Dry - Cured | National Average | 0.03878 | 1.4781 | 0.86243
|  | LeavesDry - Direct appliedNew England | Leaves | Leaves | Dry - Direct applied | New England | 0.052498 | 2.001 | 1.1675
|  | LeavesDry - Direct appliedMiddle Atlantic | Leaves | Leaves | Dry - Direct applied | Middle Atlantic | 0.030789 | 1.1735 | 0.68472
|  | LeavesDry - Direct appliedEast North Central | Leaves | Leaves | Dry - Direct applied | East North Central | 0.027681 | 1.0551 | 0.61561
|  | LeavesDry - Direct appliedWest North Central | Leaves | Leaves | Dry - Direct applied | West North Central | 0.02736 | 1.0428 | 0.60846
|  | LeavesDry - Direct appliedSouth Atlantic | Leaves | Leaves | Dry - Direct applied | South Atlantic | 0.025347 | 0.9661 | 0.5637
|  | LeavesDry - Direct appliedEast South Central | Leaves | Leaves | Dry - Direct applied | East South Central | 0.022423 | 0.85465 | 0.49867
|  | LeavesDry - Direct appliedWest South Central | Leaves | Leaves | Dry - Direct applied | West South Central | 0.022729 | 0.86629 | 0.50546
|  | LeavesDry - Direct appliedMountain | Leaves | Leaves | Dry - Direct applied | Mountain | 0.024567 | 0.93636 | 0.54634
|  | LeavesDry - Direct appliedPacific | Leaves | Leaves | Dry - Direct applied | Pacific | 0.038504 | 1.4676 | 0.85629
|  | LeavesDry - Direct appliedNational Average | Leaves | Leaves | Dry - Direct applied | National Average | 0.027203 | 1.0368 | 0.60497
|  | LeavesDry - CuredNew England | Leaves | Leaves | Dry - Cured | New England | 0.052498 | 2.001 | 1.1675
|  | LeavesDry - CuredMiddle Atlantic | Leaves | Leaves | Dry - Cured | Middle Atlantic | 0.030789 | 1.1735 | 0.68472
|  | LeavesDry - CuredEast North Central | Leaves | Leaves | Dry - Cured | East North Central | 0.027681 | 1.0551 | 0.61561
|  | LeavesDry - CuredWest North Central | Leaves | Leaves | Dry - Cured | West North Central | 0.02736 | 1.0428 | 0.60846
|  | LeavesDry - CuredSouth Atlantic | Leaves | Leaves | Dry - Cured | South Atlantic | 0.025347 | 0.9661 | 0.5637
|  | LeavesDry - CuredEast South Central | Leaves | Leaves | Dry - Cured | East South Central | 0.022423 | 0.85465 | 0.49867
|  | LeavesDry - CuredWest South Central | Leaves | Leaves | Dry - Cured | West South Central | 0.022729 | 0.86629 | 0.50546
|  | LeavesDry - CuredMountain | Leaves | Leaves | Dry - Cured | Mountain | 0.024567 | 0.93636 | 0.54634
|  | LeavesDry - CuredPacific | Leaves | Leaves | Dry - Cured | Pacific | 0.038504 | 1.4676 | 0.85629
|  | LeavesDry - CuredNational Average | Leaves | Leaves | Dry - Cured | National Average | 0.027203 | 1.0368 | 0.60497
|  | Yard TrimmingsDry - Direct appliedNew England | Mixed yard trimmings | Yard Trimmings | Dry - Direct applied | New England | 0.057223 | 2.181 | 1.2726
|  | Yard TrimmingsDry - Direct appliedMiddle Atlantic | Mixed yard trimmings | Yard Trimmings | Dry - Direct applied | Middle Atlantic | 0.03356 | 1.2791 | 0.74635
|  | Yard TrimmingsDry - Direct appliedEast North Central | Mixed yard trimmings | Yard Trimmings | Dry - Direct applied | East North Central | 0.030172 | 1.15 | 0.67101
|  | Yard TrimmingsDry - Direct appliedWest North Central | Mixed yard trimmings | Yard Trimmings | Dry - Direct applied | West North Central | 0.029822 | 1.1367 | 0.66322
|  | Yard TrimmingsDry - Direct appliedSouth Atlantic | Mixed yard trimmings | Yard Trimmings | Dry - Direct applied | South Atlantic | 0.027628 | 1.053 | 0.61443
|  | Yard TrimmingsDry - Direct appliedEast South Central | Mixed yard trimmings | Yard Trimmings | Dry - Direct applied | East South Central | 0.024441 | 0.93156 | 0.54355
|  | Yard TrimmingsDry - Direct appliedWest South Central | Mixed yard trimmings | Yard Trimmings | Dry - Direct applied | West South Central | 0.024774 | 0.94425 | 0.55095
|  | Yard TrimmingsDry - Direct appliedMountain | Mixed yard trimmings | Yard Trimmings | Dry - Direct applied | Mountain | 0.026778 | 1.0206 | 0.59551
|  | Yard TrimmingsDry - Direct appliedPacific | Mixed yard trimmings | Yard Trimmings | Dry - Direct applied | Pacific | 0.041969 | 1.5996 | 0.93335
|  | Yard TrimmingsDry - Direct appliedNational Average | Mixed yard trimmings | Yard Trimmings | Dry - Direct applied | National Average | 0.029651 | 1.1301 | 0.65942
|  | Yard TrimmingsDry - CuredNew England | Mixed yard trimmings | Yard Trimmings | Dry - Cured | New England | 0.076971 | 2.9337 | 1.7118
|  | Yard TrimmingsDry - CuredMiddle Atlantic | Mixed yard trimmings | Yard Trimmings | Dry - Cured | Middle Atlantic | 0.045142 | 1.7206 | 1.0039
|  | Yard TrimmingsDry - CuredEast North Central | Mixed yard trimmings | Yard Trimmings | Dry - Cured | East North Central | 0.040585 | 1.5469 | 0.90259
|  | Yard TrimmingsDry - CuredWest North Central | Mixed yard trimmings | Yard Trimmings | Dry - Cured | West North Central | 0.040115 | 1.529 | 0.89212
|  | Yard TrimmingsDry - CuredSouth Atlantic | Mixed yard trimmings | Yard Trimmings | Dry - Cured | South Atlantic | 0.037163 | 1.4165 | 0.82648
|  | Yard TrimmingsDry - CuredEast South Central | Mixed yard trimmings | Yard Trimmings | Dry - Cured | East South Central | 0.032876 | 1.2531 | 0.73114
|  | Yard TrimmingsDry - CuredWest South Central | Mixed yard trimmings | Yard Trimmings | Dry - Cured | West South Central | 0.033324 | 1.2701 | 0.7411
|  | Yard TrimmingsDry - CuredMountain | Mixed yard trimmings | Yard Trimmings | Dry - Cured | Mountain | 0.036019 | 1.3729 | 0.80103
|  | Yard TrimmingsDry - CuredPacific | Mixed yard trimmings | Yard Trimmings | Dry - Cured | Pacific | 0.056453 | 2.1517 | 1.2555
|  | Yard TrimmingsDry - CuredNational Average | Mixed yard trimmings | Yard Trimmings | Dry - Cured | National Average | 0.039884 | 1.5202 | 0.88699
|  | Mixed OrganicsDry - Direct appliedNew England | Mixed Organics | Mixed Organics | Dry - Direct applied | New England | 0.13299 | 5.0688 | 2.9576
|  | Mixed OrganicsDry - Direct appliedMiddle Atlantic | Mixed Organics | Mixed Organics | Dry - Direct applied | Middle Atlantic | 0.077995 | 2.9728 | 1.7345
|  | Mixed OrganicsDry - Direct appliedEast North Central | Mixed Organics | Mixed Organics | Dry - Direct applied | East North Central | 0.070123 | 2.6727 | 1.5595
|  | Mixed OrganicsDry - Direct appliedWest North Central | Mixed Organics | Mixed Organics | Dry - Direct applied | West North Central | 0.069309 | 2.6417 | 1.5414
|  | Mixed OrganicsDry - Direct appliedSouth Atlantic | Mixed Organics | Mixed Organics | Dry - Direct applied | South Atlantic | 0.06421 | 2.4473 | 1.428
|  | Mixed OrganicsDry - Direct appliedEast South Central | Mixed Organics | Mixed Organics | Dry - Direct applied | East South Central | 0.056803 | 2.165 | 1.2632
|  | Mixed OrganicsDry - Direct appliedWest South Central | Mixed Organics | Mixed Organics | Dry - Direct applied | West South Central | 0.057576 | 2.1945 | 1.2805
|  | Mixed OrganicsDry - Direct appliedMountain | Mixed Organics | Mixed Organics | Dry - Direct applied | Mountain | 0.062233 | 2.372 | 1.384
|  | Mixed OrganicsDry - Direct appliedPacific | Mixed Organics | Mixed Organics | Dry - Direct applied | Pacific | 0.097537 | 3.7176 | 2.1692
|  | Mixed OrganicsDry - Direct appliedNational Average | Mixed Organics | Mixed Organics | Dry - Direct applied | National Average | 0.068911 | 2.6265 | 1.5325
|  | Mixed OrganicsDry - CuredNew England | Mixed Organics | Mixed Organics | Dry - Cured | New England | 0.15274 | 5.8215 | 3.3968
|  | Mixed OrganicsDry - CuredMiddle Atlantic | Mixed Organics | Mixed Organics | Dry - Cured | Middle Atlantic | 0.089577 | 3.4142 | 1.9921
|  | Mixed OrganicsDry - CuredEast North Central | Mixed Organics | Mixed Organics | Dry - Cured | East North Central | 0.080536 | 3.0696 | 1.791
|  | Mixed OrganicsDry - CuredWest North Central | Mixed Organics | Mixed Organics | Dry - Cured | West North Central | 0.079601 | 3.034 | 1.7703
|  | Mixed OrganicsDry - CuredSouth Atlantic | Mixed Organics | Mixed Organics | Dry - Cured | South Atlantic | 0.073745 | 2.8108 | 1.64
|  | Mixed OrganicsDry - CuredEast South Central | Mixed Organics | Mixed Organics | Dry - Cured | East South Central | 0.065238 | 2.4865 | 1.4508
|  | Mixed OrganicsDry - CuredWest South Central | Mixed Organics | Mixed Organics | Dry - Cured | West South Central | 0.066126 | 2.5204 | 1.4706
|  | Mixed OrganicsDry - CuredMountain | Mixed Organics | Mixed Organics | Dry - Cured | Mountain | 0.071474 | 2.7242 | 1.5895
|  | Mixed OrganicsDry - CuredPacific | Mixed Organics | Mixed Organics | Dry - Cured | Pacific | 0.11202 | 4.2697 | 2.4913
|  | Mixed OrganicsDry - CuredNational Average | Mixed Organics | Mixed Organics | Dry - Cured | National Average | 0.079144 | 3.0166 | 1.7601
Note on B1: Vaingankar, Neha: Pull from Waste Diversion Table in GHG_MSTRS
Note on C1: Vaingankar, Neha: Pull from Waste Disposal Table in GHG_MSTRS
Note on D1: Vaingankar, Neha: Pull from Waste Disposal Table in GHG_MSTRS **Make sure to keep NA's hardcoded (use Analysis Inputs tab to compare combustion materials)
Note on E1: Vaingankar, Neha: Pull from Compost (All organic material) WARM Material in Waste Diversion Table in GHG_MSTRS
Note on F1: Vaingankar, Neha: Pull from Anaerobic Digestion (all organic materials) WARM Material in Waste Diversion Table in GHG_MSTRS
Note on G1: Vaingankar, Neha: Pull from Waste Diversion Table in GHG_MSTRS
Note on H1: Vaingankar, Neha: Pull from Waste Disposal Table in GHG_MSTRS
Note on I1: Vaingankar, Neha: Pull from Waste Disposal Table in GHG_MSTRS **Make sure to keep NA's hardcoded (use Analysis Inputs tab to compare combustion materials)
Note on J1: Vaingankar, Neha: Pull from Compost (All organic material) WARM Material in Waste Diversion Table in GHG_MSTRS
Note on K1: Vaingankar, Neha: Pull from Anaerobic Digestion (all organic materials) WARM Material in Waste Diversion Table in GHG_MSTRS
Note on L1: Vaingankar, Neha: Pull from Waste Diversion Table in GHG_MSTRS
Note on M1: Vaingankar, Neha: Pull from Waste Disposal Table in GHG_MSTRS
Note on N1: Vaingankar, Neha: Pull from Waste Disposal Table in GHG_MSTRS **Make sure to keep NA's hardcoded (use Analysis Inputs tab to compare combustion materials)
Note on O1: Vaingankar, Neha: Pull from Compost (All organic material) WARM Material in Waste Diversion Table in GHG_MSTRS
Note on P1: Vaingankar, Neha: Pull from Anaerobic Digestion (all organic materials) WARM Material in Waste Diversion Table in GHG_MSTRS

## Summary Report (MTCO2E)
GHG Emissions Analysis -- Summary Report
Version 16
GHG Emissions Waste Management Analysis for
Prepared by:
Project Period for this Analysis: 12/30/99 to 12/30/99
Note: If you wish to save these results, rename this file (e.g., WARM-MN1) and save it. Then the "Analysis Inputs" sheet of the "WARM" file will be blank when you are ready to make another model run.
| GHG Emissions from Baseline Waste Management (MTCO2E): | [5 empty] | 0 | GHG Emissions from Alternative Waste Management Scenario (MTCO2E): | [6 empty] | 0
| Material | Tons Recycled* | Tons Landfilled | Tons Combusted | Tons Composted | Tons Anaerobically Digested | Total MTCO2E | Material | Tons Source Reduced | Tons Recycled* | Tons Landfilled | Tons Combusted | Tons Composted | Tons Anaerobically Digested | Total MTCO2E | Change (Alt - Base) MTCO2E
1 | [6 empty] | 0 | [7 empty] | 0 | 0
2 | [6 empty] | 0 | [7 empty] | 0 | 0
3 | [6 empty] | 0 | [7 empty] | 0 | 0
4 | [6 empty] | 0 | [7 empty] | 0 | 0
5 | [6 empty] | 0 | [7 empty] | 0 | 0
6 | [6 empty] | 0 | [7 empty] | 0 | 0
7 | [6 empty] | 0 | [7 empty] | 0 | 0
8 | [6 empty] | 0 | [7 empty] | 0 | 0
9 | [6 empty] | 0 | [7 empty] | 0 | 0
10 | [6 empty] | 0 | [7 empty] | 0 | 0
11 | [6 empty] | 0 | [7 empty] | 0 | 0
12 | [6 empty] | 0 | [7 empty] | 0 | 0
13 | [6 empty] | 0 | [7 empty] | 0 | 0
14 | [6 empty] | 0 | [7 empty] | 0 | 0
15 | [6 empty] | 0 | [7 empty] | 0 | 0
16 | [6 empty] | 0 | [7 empty] | 0 | 0
17 | [6 empty] | 0 | [7 empty] | 0 | 0
18 | [6 empty] | 0 | [7 empty] | 0 | 0
19 | [6 empty] | 0 | [7 empty] | 0 | 0
20 | [6 empty] | 0 | [7 empty] | 0 | 0
21 | [6 empty] | 0 | [7 empty] | 0 | 0
22 | [6 empty] | 0 | [7 empty] | 0 | 0
23 | [6 empty] | 0 | [7 empty] | 0 | 0
24 | [6 empty] | 0 | [7 empty] | 0 | 0
25 | [6 empty] | 0 | [7 empty] | 0 | 0
26 | [6 empty] | 0 | [7 empty] | 0 | 0
27 | [6 empty] | 0 | [7 empty] | 0 | 0
28 | [6 empty] | 0 | [7 empty] | 0 | 0
29 | [6 empty] | 0 | [7 empty] | 0 | 0
30 | [6 empty] | 0 | [7 empty] | 0 | 0
31 | [6 empty] | 0 | [7 empty] | 0 | 0
32 | [6 empty] | 0 | [7 empty] | 0 | 0
33 | [6 empty] | 0 | [7 empty] | 0 | 0
34 | [6 empty] | 0 | [7 empty] | 0 | 0
35 | [6 empty] | 0 | [7 empty] | 0 | 0
36 | [6 empty] | 0 | [7 empty] | 0 | 0
37 | [6 empty] | 0 | [7 empty] | 0 | 0
38 | [6 empty] | 0 | [7 empty] | 0 | 0
39 | [6 empty] | 0 | [7 empty] | 0 | 0
40 | [6 empty] | 0 | [7 empty] | 0 | 0
41 | [6 empty] | 0 | [7 empty] | 0 | 0
42 | [6 empty] | 0 | [7 empty] | 0 | 0
43 | [6 empty] | 0 | [7 empty] | 0 | 0
44 | [6 empty] | 0 | [7 empty] | 0 | 0
45 | [6 empty] | 0 | [7 empty] | 0 | 0
46 | [6 empty] | 0 | [7 empty] | 0 | 0
47 | [6 empty] | 0 | [7 empty] | 0 | 0
48 | [6 empty] | 0 | [7 empty] | 0 | 0
49 | [6 empty] | 0 | [7 empty] | 0 | 0
50 | [6 empty] | 0 | [7 empty] | 0 | 0
51 | [6 empty] | 0 | [7 empty] | 0 | 0
52 | [6 empty] | 0 | [7 empty] | 0 | 0
53 | [6 empty] | 0 | [7 empty] | 0 | 0
54 | [6 empty] | 0 | [7 empty] | 0 | 0
55 | [6 empty] | 0 | [7 empty] | 0 | 0
56 | [6 empty] | 0 | [7 empty] | 0 | 0
57 | [6 empty] | 0 | [7 empty] | 0 | 0
58 | [6 empty] | 0 | [7 empty] | 0 | 0
59 | [6 empty] | 0 | [7 empty] | 0 | 0
60 | [6 empty] | 0 | [7 empty] | 0 | 0
[8 empty] | Total Change in GHG Emissions (MTCO2E): |  |  |  | 0
Note: a negative value (i.e., a value in parentheses) indicates an emission reduction; a positive value indicates an emission increase.
| *Wood Flooring and Dimensional Lumber model reuse under the recycling management pathway. | [6 empty] | This is equivalent to…
| a) For explanation of methodology, see the EPA WARM Documentation: | [6 empty] | Removing annual emissions from | 0 | Passenger Vehicles
| Documentation Chapters for Greenhouse Gas Emission and Energy Factors Used in the Waste Reduction Model (WARM) | [6 empty] | Conserving | 0 | Gallons of Gasoline
| -- available on the Internet at https://www.epa.gov/warm/documentation-chapters-greenhouse-gas-emission-and-energy-factors-used-waste-reduction-model | [6 empty] | Conserving | 0 | Cylinders of Propane Used for Home Barbeques
b) Emissions estimates provided by this model are intended to support voluntary GHG measurement and reporting initiatives.
| c) The GHG emissions results estimated in WARM indicate the full life-cycle benefits waste management alternatives. Due to the timing of the GHG emissions from the waste management pathways, (e.g., avoided landfilling and increased recycling), the actual GHG implications may accrue over the long-term. Therefore, one should not interpret the GHG emissions implications as occurring all in one year, but rather through time. | [7 empty] | 0% | Annual CO2 emissions from the U.S. transportation sector
[9 empty] | 0% | Annual CO2 emissions from the U.S. electricity sector

## Analysis Results (MTCO2E)
Waste Reduction Model (WARM) -- Results
|  |  | Total GHG Emissions from Baseline MSW Generation and Management (MTCO2E): | [6 empty] | 0
|  |  | Total GHG Emissions from Alternative MSW Generation and Management (MTCO2E): | [6 empty] | 0
|  |  | Incremental GHG Emissions (MTCO2E): | [6 empty] | 0
MTCO2E = metric tons of carbon dioxide equivalent
Per Ton Estimates of GHG Emissions for Baseline and Alternative Management Scenarios
|  |  | Material | GHG Emissions per Ton of Material Produced (MTCO2E) | GHG Emissions per Ton of Material Source Reduced (MTCO2E) | GHG Emissions per Ton of Material Recycled (MTCO2E) | GHG Emissions per Ton of Material Landfilled (MTCO2E) | GHG Emissions per Ton of Material Combusted (MTCO2E) | GHG Emissions per Ton of Material Composted (MTCO2E) | GHG Emission per Ton of Material Anaerobically Digested (MTCO2E)
|  |  | Corrugated Containers | 5.5752 | -5.5752 | -3.1353 | 0.18163 | -0.48903 | NA | NA
|  |  | Magazines/third-class mail | 8.5662 | -8.5662 | -3.0697 | -0.42684 | -0.35352 | NA | NA
|  |  | Newspaper | 4.6772 | -4.6772 | -2.7083 | -0.84614 | -0.55789 | NA | NA
|  |  | Office Paper | 7.949 | -7.949 | -2.8637 | 1.1339 | -0.47058 | NA | NA
|  |  | Phonebooks | 6.1651 | -6.1651 | -2.6223 | -0.84614 | -0.55789 | NA | NA
|  |  | Textbooks | 9.0238 | -9.0238 | -3.1045 | 1.1339 | -0.47058 | NA | NA
|  |  | Mixed Paper (general) | 6.0737 | -6.0737 | -3.5455 | 0.074703 | -0.49103 | NA | NA
|  |  | Mixed Paper (primarily residential) | 6.0001 | -6.0001 | -3.5455 | 0.015062 | -0.48873 | NA | NA
|  |  | Mixed Paper (primarily from offices) | 7.3654 | -7.3654 | -3.5796 | 0.11359 | -0.44769 | NA | NA
|  |  | Food Waste | 3.6597 | -3.6597 | NA | 0.50146 | -0.13426 | -0.15213 | -0.041667
|  |  | Food Waste (non-meat) | 0.76105 | -0.76105 | NA | 0.50209 | -0.13426 | -0.15213 | -0.041667
|  |  | Food Waste (meat only) | 15.1023 | -15.1023 | NA | 0.46339 | -0.13426 | -0.15213 | -0.041667
|  |  | Beef | 30.0863 | -30.0863 | NA | 0.43044 | -0.13426 | -0.15213 | -0.041667
|  |  | Poultry | 2.4518 | -2.4518 | NA | 0.49121 | -0.13426 | -0.15213 | -0.041667
|  |  | Grains | 0.62122 | -0.62122 | NA | 1.3733 | -0.13426 | -0.15213 | -0.041667
|  |  | Bread | 0.65751 | -0.65751 | NA | 0.99255 | -0.13426 | -0.15213 | -0.041667
|  |  | Fruits and Vegetables | 0.44109 | -0.44109 | NA | 0.22863 | -0.13426 | -0.15213 | -0.041667
|  |  | Dairy Products | 1.7518 | -1.7518 | NA | 0.4808 | -0.13426 | -0.15213 | -0.041667
|  |  | Yard Trimmings | NA | NA | NA | -0.20052 | -0.16691 | -0.10591 | -0.089161
|  |  | Grass | NA | NA | NA | 0.11575 | -0.16691 | -0.10591 | 0.0045978
|  |  | Leaves | NA | NA | NA | -0.53386 | -0.16691 | -0.10591 | -0.14208
|  |  | Branches | NA | NA | NA | -0.53606 | -0.16691 | -0.10591 | -0.22376
|  |  | HDPE | 1.4193 | -1.4193 | -0.75845 | 0.020255 | 1.2859 | NA | NA
|  |  | LDPE | 1.7955 | -1.7955 | NA | 0.020255 | 1.2941 | NA | NA
|  |  | PET | 2.1729 | -2.1729 | -1.0357 | 0.020255 | 1.2417 | NA | NA
|  |  | LLDPE | 1.5758 | -1.5758 | NA | 0.020255 | 1.2889 | NA | NA
|  |  | PP | 1.5248 | -1.5248 | -0.79375 | 0.020255 | 1.2887 | NA | NA
|  |  | PS | 2.4996 | -2.4996 | NA | 0.020255 | 1.6516 | NA | NA
|  |  | PVC | 1.9251 | -1.9251 | NA | 0.020255 | 0.66386 | NA | NA
|  |  | Mixed Plastics | 1.8734 | -1.8734 | -0.92552 | 0.020255 | 1.2593 | NA | NA
|  |  | PLA | 2.4529 | -2.4529 | NA | -1.6426 | -0.62629 | -0.13041 | NA
|  |  | Desktop CPUs | 20.8642 | -20.8642 | -1.4868 | 0.020255 | -0.65896 | NA | NA
|  |  | Portable Electronic Devices | 29.8343 | -29.8343 | -1.0618 | 0.020255 | 0.65415 | NA | NA
|  |  | Flat-Panel Displays | 24.1946 | -24.1946 | -0.99227 | 0.020255 | 0.02531 | NA | NA
|  |  | CRT Displays | NA | NA | -0.56954 | 0.020255 | 0.44868 | NA | NA
|  |  | Electronic Peripherals | 10.316 | -10.316 | -0.36435 | 0.020255 | 2.0819 | NA | NA
|  |  | Hard-Copy Devices | 7.6461 | -7.6461 | -0.55742 | 0.020255 | 1.1985 | NA | NA
|  |  | Mixed Electronics | 20.7917 | -20.7917 | -0.90386 | 0.020255 | 0.34071 | NA | NA
|  |  | Aluminum Cans | 4.7995 | -4.7995 | -9.1274 | 0.020255 | 0.034432 | NA | NA
|  |  | Aluminum Ingot | 7.4773 | -7.4773 | -7.2037 | 0.020255 | 0.034432 | NA | NA
|  |  | Steel Cans | 3.0275 | -3.0275 | -1.8321 | 0.020255 | -1.5909 | NA | NA
|  |  | Copper Wire | 6.7219 | -6.7219 | -4.4888 | 0.020255 | 0.029687 | NA | NA
|  |  | Mixed Metals | 3.6491 | -3.6491 | -4.3912 | 0.020255 | -1.0208 | NA | NA
|  |  | Glass | 0.53082 | -0.53082 | -0.27609 | 0.020255 | 0.02684 | NA | NA
|  |  | Asphalt Concrete | 0.11094 | -0.11094 | -0.08093 | 0.020255 | NA | NA | NA
|  |  | Asphalt Shingles | 0.18994 | -0.18994 | -0.089875 | 0.020255 | -0.35462 | NA | NA
|  |  | Carpet | 3.6831 | -3.6831 | -2.3816 | 0.020255 | 1.0981 | NA | NA
|  |  | Clay Bricks | 0.26681 | -0.26681 | NA | 0.020255 | NA | NA | NA
|  |  | Concrete | NA | NA | -0.0079916 | 0.020255 | NA | NA | NA
|  |  | Dimensional Lumber* | 2.1129 | -2.1129 | -1.6596 | -0.92341 | -0.58446 | NA | NA
|  |  | Drywall | 0.21543 | -0.21543 | 0.026087 | -0.061041 | NA | NA | NA
|  |  | Fiberglass Insulation | 0.3773 | -0.3773 | NA | 0.020255 | NA | NA | NA
|  |  | Fly Ash | NA | NA | -0.86529 | 0.020255 | NA | NA | NA
|  |  | Medium-density Fiberboard | 3.0454 | -3.0454 | NA | -0.85389 | -0.58446 | NA | NA
|  |  | Structural Steel | 1.6682 | -1.6682 | -1.9288 | 0.020255 | NA | NA | NA
|  |  | Vinyl Flooring | 0.58344 | -0.58344 | NA | 0.020255 | -0.30797 | NA | NA
|  |  | Wood Flooring* | 4.1129 | -4.1129 | -3.6849 | -0.85926 | -0.74082 | NA | NA
|  |  | Tires | 4.2988 | -4.2988 | -0.3763 | 0.020255 | 0.49981 | NA | NA
|  |  | Mixed Recyclables | NA | NA | -2.801 | 0.034186 | -0.42469 | NA | NA
|  |  | Mixed Organics | NA | NA | NA | 0.15807 | -0.14949 | -0.13041 | -0.063816
|  |  | Mixed MSW | NA | NA | NA | 0.30922 | 0.0091542 | NA | NA
GHG Emissions from Baseline Management of Municipal Solid Wastes
Report Boolean | Lookup | Lookup 2 | Material | Baseline Generation of Material (Tons) | Baseline Recycling (Tons) | GHG Emissions from Recycling (MTCO2E) | Baseline Landfilling (Tons) | GHG Emissions from Landfilling (MTCO2E) | Baseline Combustion (Tons) | GHG Emissions from Combustion (MTCO2E) | Baseline Composting (Tons) | GHG Emissions from Composting (MTCO2E) | Baseline Anaerobic Digestion (Tons) | GHG Emissions from Anaerobic Digestion (MTCO2E) | Total GHG Emissions (MTCO2E)
0 | 0 | 0 | Corrugated Containers | 0 | 0 | 0 | 0 | 0 | 0 | 0 | NA | NA | NA | NA | 0
0 | 0 | 0 | Magazines/third-class mail | 0 | 0 | 0 | 0 | 0 | 0 | 0 | NA | NA | NA | NA | 0
0 | 0 | 0 | Newspaper | 0 | 0 | 0 | 0 | 0 | 0 | 0 | NA | NA | NA | NA | 0
0 | 0 | 0 | Office Paper | 0 | 0 | 0 | 0 | 0 | 0 | 0 | NA | NA | NA | NA | 0
0 | 0 | 0 | Phonebooks | 0 | 0 | 0 | 0 | 0 | 0 | 0 | NA | NA | NA | NA | 0
0 | 0 | 0 | Textbooks | 0 | 0 | 0 | 0 | 0 | 0 | 0 | NA | NA | NA | NA | 0
0 | 0 | 0 | Mixed Paper (general) | 0 | 0 | 0 | 0 | 0 | 0 | 0 | NA | NA | NA | NA | 0
0 | 0 | 0 | Mixed Paper (primarily residential) | 0 | 0 | 0 | 0 | 0 | 0 | 0 | NA | NA | NA | NA | 0
0 | 0 | 0 | Mixed Paper (primarily from offices) | 0 | 0 | 0 | 0 | 0 | 0 | 0 | NA | NA | NA | NA | 0
0 | 0 | 0 | Food Waste | 0 | NA | NA | 0 | 0 | 0 | 0 | 0 | 0 | 0 | 0 | 0
0 | 0 | 0 | Food Waste (non-meat) | 0 | NA | NA | 0 | 0 | 0 | 0 | 0 | 0 | 0 | 0 | 0
0 | 0 | 0 | Food Waste (meat only) | 0 | NA | NA | 0 | 0 | 0 | 0 | 0 | 0 | 0 | 0 | 0
0 | 0 | 0 | Beef | 0 | NA | NA | 0 | 0 | 0 | 0 | 0 | 0 | 0 | 0 | 0
0 | 0 | 0 | Poultry | 0 | NA | NA | 0 | 0 | 0 | 0 | 0 | 0 | 0 | 0 | 0
0 | 0 | 0 | Grains | 0 | NA | NA | 0 | 0 | 0 | 0 | 0 | 0 | 0 | 0 | 0
0 | 0 | 0 | Bread | 0 | NA | NA | 0 | 0 | 0 | 0 | 0 | 0 | 0 | 0 | 0
0 | 0 | 0 | Fruits and Vegetables | 0 | NA | NA | 0 | 0 | 0 | 0 | 0 | 0 | 0 | 0 | 0
0 | 0 | 0 | Dairy Products | 0 | NA | NA | 0 | 0 | 0 | 0 | 0 | 0 | 0 | 0 | 0
0 | 0 | 0 | Yard Trimmings | 0 | NA | NA | 0 | 0 | 0 | 0 | 0 | 0 | 0 | 0 | 0
0 | 0 | 0 | Grass | 0 | NA | NA | 0 | 0 | 0 | 0 | 0 | 0 | 0 | 0 | 0
0 | 0 | 0 | Leaves | 0 | NA | NA | 0 | 0 | 0 | 0 | 0 | 0 | 0 | 0 | 0
0 | 0 | 0 | Branches | 0 | NA | NA | 0 | 0 | 0 | 0 | 0 | 0 | 0 | 0 | 0
0 | 0 | 0 | HDPE | 0 | 0 | 0 | 0 | 0 | 0 | 0 | NA | NA | NA | NA | 0
0 | 0 | 0 | LDPE | 0 | NA | NA | 0 | 0 | 0 | 0 | NA | NA | NA | NA | 0
0 | 0 | 0 | PET | 0 | 0 | 0 | 0 | 0 | 0 | 0 | NA | NA | NA | NA | 0
0 | 0 | 0 | LLDPE | 0 | NA | NA | 0 | 0 | 0 | 0 | NA | NA | NA | NA | 0
0 | 0 | 0 | PP | 0 | 0 | 0 | 0 | 0 | 0 | 0 | NA | NA | NA | NA | 0
0 | 0 | 0 | PS | 0 | NA | NA | 0 | 0 | 0 | 0 | NA | NA | NA | NA | 0
0 | 0 | 0 | PVC | 0 | NA | NA | 0 | 0 | 0 | 0 | NA | NA | NA | NA | 0
0 | 0 | 0 | Mixed Plastics | 0 | 0 | 0 | 0 | 0 | 0 | 0 | NA | NA | NA | NA | 0
0 | 0 | 0 | PLA | 0 | NA | NA | 0 | 0 | 0 | 0 | 0 | 0 | NA | NA | 0
0 | 0 | 0 | Desktop CPUs | 0 | 0 | 0 | 0 | 0 | 0 | 0 | NA | NA | NA | NA | 0
0 | 0 | 0 | Portable Electronic Devices | 0 | 0 | 0 | 0 | 0 | 0 | 0 | NA | NA | NA | NA | 0
0 | 0 | 0 | Flat-Panel Displays | 0 | 0 | 0 | 0 | 0 | 0 | 0 | NA | NA | NA | NA | 0
0 | 0 | 0 | CRT Displays | 0 | 0 | 0 | 0 | 0 | 0 | 0 | NA | NA | NA | NA | 0
0 | 0 | 0 | Electronic Peripherals | 0 | 0 | 0 | 0 | 0 | 0 | 0 | NA | NA | NA | NA | 0
0 | 0 | 0 | Hard-Copy Devices | 0 | 0 | 0 | 0 | 0 | 0 | 0 | NA | NA | NA | NA | 0
0 | 0 | 0 | Mixed Electronics | 0 | 0 | 0 | 0 | 0 | 0 | 0 | NA | NA | NA | NA | 0
0 | 0 | 0 | Aluminum Cans | 0 | 0 | 0 | 0 | 0 | 0 | 0 | NA | NA | NA | NA | 0
0 | 0 | 0 | Aluminum Ingot | 0 | 0 | 0 | 0 | 0 | 0 | 0 | NA | NA | NA | NA | 0
0 | 0 | 0 | Steel Cans | 0 | 0 | 0 | 0 | 0 | 0 | 0 | NA | NA | NA | NA | 0
0 | 0 | 0 | Copper Wire | 0 | 0 | 0 | 0 | 0 | 0 | 0 | NA | NA | NA | NA | 0
0 | 0 | 0 | Mixed Metals | 0 | 0 | 0 | 0 | 0 | 0 | 0 | NA | NA | NA | NA | 0
0 | 0 | 0 | Glass | 0 | 0 | 0 | 0 | 0 | 0 | 0 | NA | NA | NA | NA | 0
0 | 0 | 0 | Asphalt Concrete | 0 | 0 | 0 | 0 | 0 | NA | NA | NA | NA | NA | NA | 0
0 | 0 | 0 | Asphalt Shingles | 0 | 0 | 0 | 0 | 0 | 0 | 0 | NA | NA | NA | NA | 0
0 | 0 | 0 | Carpet | 0 | 0 | 0 | 0 | 0 | 0 | 0 | NA | NA | NA | NA | 0
0 | 0 | 0 | Clay Bricks | 0 | NA | NA | 0 | 0 | NA | NA | NA | NA | NA | NA | 0
0 | 0 | 0 | Concrete | 0 | 0 | 0 | 0 | 0 | NA | NA | NA | NA | NA | NA | 0
0 | 0 | 0 | Dimensional Lumber* | 0 | 0 | 0 | 0 | 0 | 0 | 0 | NA | NA | NA | NA | 0
0 | 0 | 0 | Drywall | 0 | 0 | 0 | 0 | 0 | NA | NA | NA | NA | NA | NA | 0
0 | 0 | 0 | Fiberglass Insulation | 0 | NA | NA | 0 | 0 | NA | NA | NA | NA | NA | NA | 0
0 | 0 | 0 | Fly Ash | 0 | 0 | 0 | 0 | 0 | NA | NA | NA | NA | NA | NA | 0
0 | 0 | 0 | Medium-density Fiberboard | 0 | NA | NA | 0 | 0 | 0 | 0 | NA | NA | NA | NA | 0
0 | 0 | 0 | Structural Steel | 0 | 0 | 0 | 0 | 0 | NA | NA | NA | NA | NA | NA | 0
0 | 0 | 0 | Vinyl Flooring | 0 | NA | NA | 0 | 0 | 0 | 0 | NA | NA | NA | NA | 0
0 | 0 | 0 | Wood Flooring* | 0 | 0 | 0 | 0 | 0 | 0 | 0 | NA | NA | NA | NA | 0
0 | 0 | 0 | Tires | 0 | 0 | 0 | 0 | 0 | 0 | 0 | NA | NA | NA | NA | 0
0 | 0 | 0 | Mixed Recyclables | 0 | 0 | 0 | 0 | 0 | 0 | 0 | NA | NA | NA | NA | 0
0 | 0 | 0 | Mixed Organics | 0 | NA | NA | 0 | 0 | 0 | 0 | 0 | 0 | 0 | 0 | 0
0 | 0 | 0 | Mixed MSW | 0 | NA | NA | 0 | 0 | 0 | 0 | NA | NA | NA | NA | 0
|  |  | Total | 0 | 0 | 0 | 0 | 0 | 0 | 0 | 0 | 0 | 0 | 0 | 0
GHG Emissions from Alternative Management of Municipal Solid Wastes
|  |  | Material | Baseline Generation of Material (Tons) | Alternative Source Reduction (Tons) | GHG Emissions from Source Reduction (MTCO2E) | Alternative Recycling (Tons) | GHG Emissions from Recycling (MTCO2E) | Alternative Landfilling (Tons) | GHG Emissions from Landfilling (MTCO2E) | Alternative Combustion (Tons) | GHG Emissions from Combustion (MTCO2E) | Alternative Composting (Tons) | GHG Emissions from Composting (MTCO2E) | Alternative Anaerobic Digestion (Tons) | GHG Emissions from Anaerobic Digestion (MTCO2E) | Total GHG Emissions (MTCO2E)
0 | 0 | 0 | Corrugated Containers | 0 | 0 | 0 | 0 | 0 | 0 | 0 | 0 | 0 | NA | NA | NA | NA | 0
0 | 0 | 0 | Magazines/third-class mail | 0 | 0 | 0 | 0 | 0 | 0 | 0 | 0 | 0 | NA | NA | NA | NA | 0
0 | 0 | 0 | Newspaper | 0 | 0 | 0 | 0 | 0 | 0 | 0 | 0 | 0 | NA | NA | NA | NA | 0
0 | 0 | 0 | Office Paper | 0 | 0 | 0 | 0 | 0 | 0 | 0 | 0 | 0 | NA | NA | NA | NA | 0
0 | 0 | 0 | Phonebooks | 0 | 0 | 0 | 0 | 0 | 0 | 0 | 0 | 0 | NA | NA | NA | NA | 0
0 | 0 | 0 | Textbooks | 0 | 0 | 0 | 0 | 0 | 0 | 0 | 0 | 0 | NA | NA | NA | NA | 0
0 | 0 | 0 | Mixed Paper (general) | 0 | 0 | 0 | 0 | 0 | 0 | 0 | 0 | 0 | NA | NA | NA | NA | 0
0 | 0 | 0 | Mixed Paper (primarily residential) | 0 | 0 | 0 | 0 | 0 | 0 | 0 | 0 | 0 | NA | NA | NA | NA | 0
0 | 0 | 0 | Mixed Paper (primarily from offices) | 0 | 0 | 0 | 0 | 0 | 0 | 0 | 0 | 0 | NA | NA | NA | NA | 0
0 | 0 | 0 | Food Waste | 0 | 0 | 0 | NA | NA | 0 | 0 | 0 | 0 | 0 | 0 | 0 | 0 | 0
0 | 0 | 0 | Food Waste (non-meat) | 0 | 0 | 0 | NA | NA | 0 | 0 | 0 | 0 | 0 | 0 | 0 | 0 | 0
0 | 0 | 0 | Food Waste (meat only) | 0 | 0 | 0 | NA | NA | 0 | 0 | 0 | 0 | 0 | 0 | 0 | 0 | 0
0 | 0 | 0 | Beef | 0 | 0 | 0 | NA | NA | 0 | 0 | 0 | 0 | 0 | 0 | 0 | 0 | 0
0 | 0 | 0 | Poultry | 0 | 0 | 0 | NA | NA | 0 | 0 | 0 | 0 | 0 | 0 | 0 | 0 | 0
0 | 0 | 0 | Grains | 0 | 0 | 0 | NA | NA | 0 | 0 | 0 | 0 | 0 | 0 | 0 | 0 | 0
0 | 0 | 0 | Bread | 0 | 0 | 0 | NA | NA | 0 | 0 | 0 | 0 | 0 | 0 | 0 | 0 | 0
0 | 0 | 0 | Fruits and Vegetables | 0 | 0 | 0 | NA | NA | 0 | 0 | 0 | 0 | 0 | 0 | 0 | 0 | 0
0 | 0 | 0 | Dairy Products | 0 | 0 | 0 | NA | NA | 0 | 0 | 0 | 0 | 0 | 0 | 0 | 0 | 0
0 | 0 | 0 | Yard Trimmings | 0 | NA | NA | NA | NA | 0 | 0 | 0 | 0 | 0 | 0 | 0 | 0 | 0
0 | 0 | 0 | Grass | 0 | NA | NA | NA | NA | 0 | 0 | 0 | 0 | 0 | 0 | 0 | 0 | 0
0 | 0 | 0 | Leaves | 0 | NA | NA | NA | NA | 0 | 0 | 0 | 0 | 0 | 0 | 0 | 0 | 0
0 | 0 | 0 | Branches | 0 | NA | NA | NA | NA | 0 | 0 | 0 | 0 | 0 | 0 | 0 | 0 | 0
0 | 0 | 0 | HDPE | 0 | 0 | 0 | 0 | 0 | 0 | 0 | 0 | 0 | NA | NA | NA | NA | 0
0 | 0 | 0 | LDPE | 0 | 0 | 0 | NA | NA | 0 | 0 | 0 | 0 | NA | NA | NA | NA | 0
0 | 0 | 0 | PET | 0 | 0 | 0 | 0 | 0 | 0 | 0 | 0 | 0 | NA | NA | NA | NA | 0
0 | 0 | 0 | LLDPE | 0 | 0 | 0 | NA | NA | 0 | 0 | 0 | 0 | NA | NA | NA | NA | 0
0 | 0 | 0 | PP | 0 | 0 | 0 | 0 | 0 | 0 | 0 | 0 | 0 | NA | NA | NA | NA | 0
0 | 0 | 0 | PS | 0 | 0 | 0 | NA | NA | 0 | 0 | 0 | 0 | NA | NA | NA | NA | 0
0 | 0 | 0 | PVC | 0 | 0 | 0 | NA | NA | 0 | 0 | 0 | 0 | NA | NA | NA | NA | 0
0 | 0 | 0 | Mixed Plastics | 0 | 0 | 0 | 0 | 0 | 0 | 0 | 0 | 0 | NA | NA | NA | NA | 0
0 | 0 | 0 | PLA | 0 | 0 | 0 | NA | NA | 0 | 0 | 0 | 0 | 0 | 0 | NA | NA | 0
0 | 0 | 0 | Desktop CPUs | 0 | 0 | 0 | 0 | 0 | 0 | 0 | 0 | 0 | NA | NA | NA | NA | 0
0 | 0 | 0 | Portable Electronic Devices | 0 | 0 | 0 | 0 | 0 | 0 | 0 | 0 | 0 | NA | NA | NA | NA | 0
0 | 0 | 0 | Flat-Panel Displays | 0 | 0 | 0 | 0 | 0 | 0 | 0 | 0 | 0 | NA | NA | NA | NA | 0
0 | 0 | 0 | CRT Displays | 0 | NA | NA | 0 | 0 | 0 | 0 | 0 | 0 | NA | NA | NA | NA | 0
0 | 0 | 0 | Electronic Peripherals | 0 | 0 | 0 | 0 | 0 | 0 | 0 | 0 | 0 | NA | NA | NA | NA | 0
0 | 0 | 0 | Hard-Copy Devices | 0 | 0 | 0 | 0 | 0 | 0 | 0 | 0 | 0 | NA | NA | NA | NA | 0
0 | 0 | 0 | Mixed Electronics | 0 | 0 | 0 | 0 | 0 | 0 | 0 | 0 | 0 | NA | NA | NA | NA | 0
0 | 0 | 0 | Aluminum Cans | 0 | 0 | 0 | 0 | 0 | 0 | 0 | 0 | 0 | NA | NA | NA | NA | 0
0 | 0 | 0 | Aluminum Ingot | 0 | 0 | 0 | 0 | 0 | 0 | 0 | 0 | 0 | NA | NA | NA | NA | 0
0 | 0 | 0 | Steel Cans | 0 | 0 | 0 | 0 | 0 | 0 | 0 | 0 | 0 | NA | NA | NA | NA | 0
0 | 0 | 0 | Copper Wire | 0 | 0 | 0 | 0 | 0 | 0 | 0 | 0 | 0 | NA | NA | NA | NA | 0
0 | 0 | 0 | Mixed Metals | 0 | 0 | 0 | 0 | 0 | 0 | 0 | 0 | 0 | NA | NA | NA | NA | 0
0 | 0 | 0 | Glass | 0 | 0 | 0 | 0 | 0 | 0 | 0 | 0 | 0 | NA | NA | NA | NA | 0
0 | 0 | 0 | Asphalt Concrete | 0 | 0 | 0 | 0 | 0 | 0 | 0 | NA | NA | NA | NA | NA | NA | 0
0 | 0 | 0 | Asphalt Shingles | 0 | 0 | 0 | 0 | 0 | 0 | 0 | 0 | 0 | NA | NA | NA | NA | 0
0 | 0 | 0 | Carpet | 0 | 0 | 0 | 0 | 0 | 0 | 0 | 0 | 0 | NA | NA | NA | NA | 0
0 | 0 | 0 | Clay Bricks | 0 | 0 | 0 | NA | NA | 0 | 0 | NA | NA | NA | NA | NA | NA | 0
0 | 0 | 0 | Concrete | 0 | NA | NA | 0 | 0 | 0 | 0 | NA | NA | NA | NA | NA | NA | 0
0 | 0 | 0 | Dimensional Lumber* | 0 | 0 | 0 | 0 | 0 | 0 | 0 | 0 | 0 | NA | NA | NA | NA | 0
0 | 0 | 0 | Drywall | 0 | 0 | 0 | 0 | 0 | 0 | 0 | NA | NA | NA | NA | NA | NA | 0
0 | 0 | 0 | Fiberglass Insulation | 0 | 0 | 0 | NA | NA | 0 | 0 | NA | NA | NA | NA | NA | NA | 0
0 | 0 | 0 | Fly Ash | 0 | NA | NA | 0 | 0 | 0 | 0 | NA | NA | NA | NA | NA | NA | 0
0 | 0 | 0 | Medium-density Fiberboard | 0 | 0 | 0 | NA | NA | 0 | 0 | 0 | 0 | NA | NA | NA | NA | 0
0 | 0 | 0 | Structural Steel | 0 | 0 | 0 | 0 | 0 | 0 | 0 | NA | NA | NA | NA | NA | NA | 0
0 | 0 | 0 | Vinyl Flooring | 0 | 0 | 0 | NA | NA | 0 | 0 | 0 | 0 | NA | NA | NA | NA | 0
0 | 0 | 0 | Wood Flooring* | 0 | 0 | 0 | 0 | 0 | 0 | 0 | 0 | 0 | NA | NA | NA | NA | 0
0 | 0 | 0 | Tires | 0 | 0 | 0 | 0 | 0 | 0 | 0 | 0 | 0 | NA | NA | NA | NA | 0
0 | 0 | 0 | Mixed Recyclables | 0 | NA | NA | 0 | 0 | 0 | 0 | 0 | 0 | NA | NA | NA | NA | 0
0 | 0 | 0 | Mixed Organics | 0 | NA | NA | NA | NA | 0 | 0 | 0 | 0 | 0 | 0 | 0 | 0 | 0
0 | 0 | 0 | Mixed MSW | 0 | NA | NA | NA | NA | 0 | 0 | 0 | 0 | NA | NA | NA | NA | 0
|  |  | Total | 0 | 0 | 0 | 0 | 0 | 0 | 0 | 0 | 0 | 0 | 0 | 0 | 0 | 0
Incremental GHG Emissions from Alternative Alternative Management of Municipal Solid Wastes
|  |  | Material | Source Reduction (Tons) | Incremental GHG Emissions from Source Reduction (MTCO2E) | Incremental Recycling (Tons) | Incremental GHG Emissions from Recycling (MTCO2E) | Incremental Landfilling (Tons) | Incremental GHG Emissions from Landfilling (MTCO2E) | Incremental Combustion (Tons) | Incremental GHG Emissions from Combustion (MTCO2E) | Incremental Composting (Tons) | Incremental GHG Emissions from Composting (MTCO2E) | Incremental Anaerobic Digestion (Tons) | Incremental GHG Emissions from Anaerobic Digestion (MTCO2E) | Total Incremental GHG Emissions (MTCO2E)
|  |  | Corrugated Containers | 0 | 0 | 0 | 0 | 0 | 0 | 0 | 0 | NA | NA | NA | NA | 0
|  |  | Magazines/third-class mail | 0 | 0 | 0 | 0 | 0 | 0 | 0 | 0 | NA | NA | NA | NA | 0
|  |  | Newspaper | 0 | 0 | 0 | 0 | 0 | 0 | 0 | 0 | NA | NA | NA | NA | 0
|  |  | Office Paper | 0 | 0 | 0 | 0 | 0 | 0 | 0 | 0 | NA | NA | NA | NA | 0
|  |  | Phonebooks | 0 | 0 | 0 | 0 | 0 | 0 | 0 | 0 | NA | NA | NA | NA | 0
|  |  | Textbooks | 0 | 0 | 0 | 0 | 0 | 0 | 0 | 0 | NA | NA | NA | NA | 0
|  |  | Mixed Paper (general) | 0 | 0 | 0 | 0 | 0 | 0 | 0 | 0 | NA | NA | NA | NA | 0
|  |  | Mixed Paper (primarily residential) | 0 | 0 | 0 | 0 | 0 | 0 | 0 | 0 | NA | NA | NA | NA | 0
|  |  | Mixed Paper (primarily from offices) | 0 | 0 | 0 | 0 | 0 | 0 | 0 | 0 | NA | NA | NA | NA | 0
|  |  | Food Waste | 0 | 0 | NA | NA | 0 | 0 | 0 | 0 | 0 | 0 | 0 | 0 | 0
|  |  | Food Waste (non-meat) | 0 | 0 | NA | NA | 0 | 0 | 0 | 0 | 0 | 0 | 0 | 0 | 0
|  |  | Food Waste (meat only) | 0 | 0 | NA | NA | 0 | 0 | 0 | 0 | 0 | 0 | 0 | 0 | 0
|  |  | Beef | 0 | 0 | NA | NA | 0 | 0 | 0 | 0 | 0 | 0 | 0 | 0 | 0
|  |  | Poultry | 0 | 0 | NA | NA | 0 | 0 | 0 | 0 | 0 | 0 | 0 | 0 | 0
|  |  | Grains | 0 | 0 | NA | NA | 0 | 0 | 0 | 0 | 0 | 0 | 0 | 0 | 0
|  |  | Bread | 0 | 0 | NA | NA | 0 | 0 | 0 | 0 | 0 | 0 | 0 | 0 | 0
|  |  | Fruits and Vegetables | 0 | 0 | NA | NA | 0 | 0 | 0 | 0 | 0 | 0 | 0 | 0 | 0
|  |  | Dairy Products | 0 | 0 | NA | NA | 0 | 0 | 0 | 0 | 0 | 0 | 0 | 0 | 0
|  |  | Yard Trimmings | NA | NA | NA | NA | 0 | 0 | 0 | 0 | 0 | 0 | 0 | 0 | 0
|  |  | Grass | NA | NA | NA | NA | 0 | 0 | 0 | 0 | 0 | 0 | 0 | 0 | 0
|  |  | Leaves | NA | NA | NA | NA | 0 | 0 | 0 | 0 | 0 | 0 | 0 | 0 | 0
|  |  | Branches | NA | NA | NA | NA | 0 | 0 | 0 | 0 | 0 | 0 | 0 | 0 | 0
|  |  | HDPE | 0 | 0 | 0 | 0 | 0 | 0 | 0 | 0 | NA | NA | NA | NA | 0
|  |  | LDPE | 0 | 0 | NA | NA | 0 | 0 | 0 | 0 | NA | NA | NA | NA | 0
|  |  | PET | 0 | 0 | 0 | 0 | 0 | 0 | 0 | 0 | NA | NA | NA | NA | 0
|  |  | LLDPE | 0 | 0 | NA | NA | 0 | 0 | 0 | 0 | NA | NA | NA | NA | 0
|  |  | PP | 0 | 0 | 0 | 0 | 0 | 0 | 0 | 0 | NA | NA | NA | NA | 0
|  |  | PS | 0 | 0 | NA | NA | 0 | 0 | 0 | 0 | NA | NA | NA | NA | 0
|  |  | PVC | 0 | 0 | NA | NA | 0 | 0 | 0 | 0 | NA | NA | NA | NA | 0
|  |  | Mixed Plastics | 0 | 0 | 0 | 0 | 0 | 0 | 0 | 0 | NA | NA | NA | NA | 0
|  |  | PLA | 0 | 0 | NA | NA | 0 | 0 | 0 | 0 | 0 | 0 | NA | NA | 0
|  |  | Desktop CPUs | 0 | 0 | 0 | 0 | 0 | 0 | 0 | 0 | NA | NA | NA | NA | 0
|  |  | Portable Electronic Devices | 0 | 0 | 0 | 0 | 0 | 0 | 0 | 0 | NA | NA | NA | NA | 0
|  |  | Flat-Panel Displays | 0 | 0 | 0 | 0 | 0 | 0 | 0 | 0 | NA | NA | NA | NA | 0
|  |  | CRT Displays | NA | NA | 0 | 0 | 0 | 0 | 0 | 0 | NA | NA | NA | NA | 0
|  |  | Electronic Peripherals | 0 | 0 | 0 | 0 | 0 | 0 | 0 | 0 | NA | NA | NA | NA | 0
|  |  | Hard-Copy Devices | 0 | 0 | 0 | 0 | 0 | 0 | 0 | 0 | NA | NA | NA | NA | 0
|  |  | Mixed Electronics | 0 | 0 | 0 | 0 | 0 | 0 | 0 | 0 | NA | NA | NA | NA | 0
|  |  | Aluminum Cans | 0 | 0 | 0 | 0 | 0 | 0 | 0 | 0 | NA | NA | NA | NA | 0
|  |  | Aluminum Ingot | 0 | 0 | 0 | 0 | 0 | 0 | 0 | 0 | NA | NA | NA | NA | 0
|  |  | Steel Cans | 0 | 0 | 0 | 0 | 0 | 0 | 0 | 0 | NA | NA | NA | NA | 0
|  |  | Copper Wire | 0 | 0 | 0 | 0 | 0 | 0 | 0 | 0 | NA | NA | NA | NA | 0
|  |  | Mixed Metals | 0 | 0 | 0 | 0 | 0 | 0 | 0 | 0 | NA | NA | NA | NA | 0
|  |  | Glass | 0 | 0 | 0 | 0 | 0 | 0 | 0 | 0 | NA | NA | NA | NA | 0
|  |  | Asphalt Concrete | 0 | 0 | 0 | 0 | 0 | 0 | NA | NA | NA | NA | NA | NA | 0
|  |  | Asphalt Shingles | 0 | 0 | 0 | 0 | 0 | 0 | 0 | 0 | NA | NA | NA | NA | 0
|  |  | Carpet | 0 | 0 | 0 | 0 | 0 | 0 | 0 | 0 | NA | NA | NA | NA | 0
|  |  | Clay Bricks | 0 | 0 | NA | NA | 0 | 0 | NA | NA | NA | NA | NA | NA | 0
|  |  | Concrete | NA | NA | 0 | 0 | 0 | 0 | NA | NA | NA | NA | NA | NA | 0
|  |  | Dimensional Lumber* | 0 | 0 | 0 | 0 | 0 | 0 | 0 | 0 | NA | NA | NA | NA | 0
|  |  | Drywall | 0 | 0 | 0 | 0 | 0 | 0 | NA | NA | NA | NA | NA | NA | 0
|  |  | Fiberglass Insulation | 0 | 0 | NA | NA | 0 | 0 | NA | NA | NA | NA | NA | NA | 0
|  |  | Fly Ash | NA | NA | 0 | 0 | 0 | 0 | NA | NA | NA | NA | NA | NA | 0
|  |  | Medium-density Fiberboard | 0 | 0 | NA | NA | 0 | 0 | 0 | 0 | NA | NA | NA | NA | 0
|  |  | Structural Steel | 0 | 0 | 0 | 0 | 0 | 0 | NA | NA | NA | NA | NA | NA | 0
|  |  | Vinyl Flooring | 0 | 0 | NA | NA | 0 | 0 | 0 | 0 | NA | NA | NA | NA | 0
|  |  | Wood Flooring* | 0 | 0 | 0 | 0 | 0 | 0 | 0 | 0 | NA | NA | NA | NA | 0
|  |  | Tires | 0 | 0 | 0 | 0 | 0 | 0 | 0 | 0 | NA | NA | NA | NA | 0
|  |  | Mixed Recyclables | NA | NA | 0 | 0 | 0 | 0 | 0 | 0 | NA | NA | NA | NA | 0
|  |  | Mixed Organics | NA | NA | NA | NA | 0 | 0 | 0 | 0 | 0 | 0 | 0 | 0 | 0
|  |  | Mixed MSW | NA | NA | NA | NA | 0 | 0 | 0 | 0 | NA | NA | NA | NA | 0
|  |  | Total | 0 | 0 | 0 | 0 | 0 | 0 | 0 | 0 | 0 | 0 | 0 | 0 | 0
*Wood Flooring and Dimensional Lumber model reuse under the recycling management pathway.
a) For explanation of methodology, see the EPA WARM Documentation:
Documentation Chapters for Greenhouse Gas Emission and Energy Factors Used in the Waste Reduction Model (WARM)
-- available on the Internet at https://www.epa.gov/warm/documentation-chapters-greenhouse-gas-emission-and-energy-factors-used-waste-reduction-model
b) Emissions estimates provided by this model are intended to support voluntary GHG measurement
and reporting initiatives.

## Production + EOL (MTCO2E)
GHG Emissions Analysis -- Production and End-of-Life Impacts Report
Version 16
Notes: Up to seven materials will display in the figures above. Production emissions are not available for materials for which source reduction impacts are not estimated in WARM. Material weights are based on quantities entered under the baseline scenario.
|  | Baseline Waste Management Scenario | [7 empty] | Alternate Waste Management Scenario
|  | Material | GHG Emissions from Production (MTCO2E) | End-of-Life Impacts (MTCO2E) |  |  |  |  | Production + End-of-Life Impact (MTCO2E) | Material | GHG Emissions from Production (MTCO2E) | End-of-Life Impacts (MTCO2E) |  |  |  |  | Production + End-of-Life Impact (MTCO2E)
|  |  |  | GHG Emissions from Recycling | GHG Emissions from Landfilling | GHG Emissions from Combustion | GHG Emissions from Composting | GHG Emissions from Anaerobic Digestion |  |  |  | GHG Emissions from Recycling | GHG Emissions from Landfilling | GHG Emissions from Combustion | GHG Emissions from Composting | GHG Emissions from Anaerobic Digestion |  | Table 1
| 1 | [7 empty] | 0 | [7 empty] | 0 | Material
| 2 | [7 empty] | 0 | [7 empty] | 0 | Baseline Waste Management Scenario
| 3 | [7 empty] | 0 | [7 empty] | 0 | Alternative Waste Management Scenario
| 4 | [7 empty] | 0 | [7 empty] | 0 | Material
| 5 | [7 empty] | 0 | [7 empty] | 0 | Baseline Waste Management Scenario
| 6 | [7 empty] | 0 | [7 empty] | 0 | Alternative Waste Management Scenario
| 7 | [7 empty] | 0 | [7 empty] | 0
| 8 | [7 empty] | 0 | [7 empty] | 0 | Table 2
| 9 | [7 empty] | 0 | [7 empty] | 0 | Scenario
| 10 | [7 empty] | 0 | [7 empty] | 0 | Alternate
| 11 | [7 empty] | 0 | [7 empty] | 0 | Baseline
| 12 | [7 empty] | 0 | [7 empty] | 0 | Alternate
| 13 | [7 empty] | 0 | [7 empty] | 0 | Baseline
| 14 | [7 empty] | 0 | [7 empty] | 0 | Alternate
| 15 | [7 empty] | 0 | [7 empty] | 0 | Baseline
| 16 | [7 empty] | 0 | [7 empty] | 0 | Alternate
| 17 | [7 empty] | 0 | [7 empty] | 0 | Baseline
| 18 | [7 empty] | 0 | [7 empty] | 0 | Alternate
| 19 | [7 empty] | 0 | [7 empty] | 0 | Baseline
| 20 | [7 empty] | 0 | [7 empty] | 0
| 21 | [7 empty] | 0 | [7 empty] | 0 | Alternate
| 22 | [7 empty] | 0 | [7 empty] | 0 | Alternate
| 23 | [7 empty] | 0 | [7 empty] | 0 | Alternate
| 24 | [7 empty] | 0 | [7 empty] | 0 | Alternate
| 25 | [7 empty] | 0 | [7 empty] | 0 | Alternate
| 26 | [7 empty] | 0 | [7 empty] | 0 | Baseline
| 27 | [7 empty] | 0 | [7 empty] | 0 | Baseline
| 28 | [7 empty] | 0 | [7 empty] | 0 | Baseline
| 29 | [7 empty] | 0 | [7 empty] | 0 | Baseline
| 30 | [7 empty] | 0 | [7 empty] | 0 | Baseline
| 31 | [7 empty] | 0 | [7 empty] | 0
| 32 | [7 empty] | 0 | [7 empty] | 0
| 33 | [7 empty] | 0 | [7 empty] | 0
| 34 | [7 empty] | 0 | [7 empty] | 0
| 35 | [7 empty] | 0 | [7 empty] | 0
| 36 | [7 empty] | 0 | [7 empty] | 0
| 37 | [7 empty] | 0 | [7 empty] | 0
| 38 | [7 empty] | 0 | [7 empty] | 0
| 39 | [7 empty] | 0 | [7 empty] | 0
| 40 | [7 empty] | 0 | [7 empty] | 0
| 41 | [7 empty] | 0 | [7 empty] | 0
| 42 | [7 empty] | 0 | [7 empty] | 0
| 43 | [7 empty] | 0 | [7 empty] | 0
| 44 | [7 empty] | 0 | [7 empty] | 0
| 45 | [7 empty] | 0 | [7 empty] | 0
| 46 | [7 empty] | 0 | [7 empty] | 0
| 47 | [7 empty] | 0 | [7 empty] | 0
| 48 | [7 empty] | 0 | [7 empty] | 0
| 49 | [7 empty] | 0 | [7 empty] | 0
| 50 | [7 empty] | 0 | [7 empty] | 0
| 51 | [7 empty] | 0 | [7 empty] | 0
| 52 | [7 empty] | 0 | [7 empty] | 0
| 53 | [7 empty] | 0 | [7 empty] | 0
| 54 | [7 empty] | 0 | [7 empty] | 0
| 55 | [7 empty] | 0 | [7 empty] | 0
| 56 | [7 empty] | 0 | [7 empty] | 0
| 57 | [7 empty] | 0 | [7 empty] | 0
| 58 | [7 empty] | 0 | [7 empty] | 0
| 59 | [7 empty] | 0 | [7 empty] | 0
| 60 | [7 empty] | 0 | [7 empty] | 0

## Production + EOL Data (hidden)
Emissions
Table 1 - Baseline and Alternate
|  |  | Production | Recycling | Landfilling | Combustion | Composting | Anaerobic Digestion
| Material | Label | Production - Not Applicable | Recycling - Not Applicable | Landfilling - Not Applicable | Combustion - Not Applicable | Composting - Not Applicable | Anaerobic Digestion - Not Applicable | Net Impact
- Baseline |  |  | 0 | 0 | 0 | 0 | 0 | 0 | 0
- Alternate
- Baseline
- Alternate
- Baseline
- Alternate
- Baseline
- Alternate
- Baseline
- Alternate
- Baseline
- Alternate
- Baseline
- Alternate
Table 1a- Baseline
|  |  | Production | Recycling | Landfilling | Combustion | Composting | Anaerobic Digestion
| Material | Label | Production - Not Applicable | Recycling - Not Applicable | Landfilling - Not Applicable | Combustion - Not Applicable | Composting - Not Applicable | Anaerobic Digestion - Not Applicable | Net Impact
Table 1b- Alternate
|  |  | Production | Recycling | Landfilling | Combustion | Composting | Anaerobic Digestion
| Material | Label | Production - Not Applicable | Recycling - Not Applicable | Landfilling - Not Applicable | Combustion - Not Applicable | Composting - Not Applicable | Anaerobic Digestion - Not Applicable | Net Impact
Table 3 - Weights
0
Energy
Table 4 - Baseline and Alternate
|  |  | Production | Recycling | Landfilling | Combustion | Composting | Anaerobic Digestion
| Material | Label | Production - Not Applicable | Recycling - Not Applicable | Landfilling - Not Applicable | Combustion - Not Applicable | Composting - Not Applicable | Anaerobic Digestion - Not Applicable | Net Impact
- Baseline |  |  | 0 | 0 | 0 | 0 | 0 | 0 | 0
- Alternate
- Baseline
- Alternate
- Baseline
- Alternate
- Baseline
- Alternate
- Baseline
- Alternate
- Baseline
- Alternate
- Baseline
- Alternate
Table 4a - Baseline
|  |  | Production | Recycling | Landfilling | Combustion | Composting | Anaerobic Digestion
| Material | Label | Production - Not Applicable | Recycling - Not Applicable | Landfilling - Not Applicable | Combustion - Not Applicable | Composting - Not Applicable | Anaerobic Digestion - Not Applicable | Net Impact
Table 4b - Alternate
|  |  | Production | Recycling | Landfilling | Combustion | Composting | Anaerobic Digestion
| Material | Label | Production - Not Applicable | Recycling - Not Applicable | Landfilling - Not Applicable | Combustion - Not Applicable | Composting - Not Applicable | Anaerobic Digestion - Not Applicable | Net Impact

## Summary Report (energy)
Energy Analysis -- Summary Report
Version 16
Energy Waste Management Analysis for
Prepared by:
Project Period for this Analysis: 12/30/99 to 12/30/99
Note: If you wish to save these results, rename this file (e.g., WARM-MN1) and save it. Then the "Analysis Inputs" sheet of the "WARM" file will be blank when you are ready to make another model run.
| Energy Use from Baseline Waste Management (million BTU): | [5 empty] | 0 | Energy Use from Alternative Waste Management Scenario (million BTU): | [6 empty] | 0
| Material | Tons Recycled* | Tons Landfilled | Tons Combusted | Tons Composted | Tons Anaerobically Digested | Total Million BTU | Material | Tons Source Reduced | Tons Recycled* | Tons Landfilled | Tons Combusted | Tons Composted | Tons Anaerobically Digested | Total Million BTU | Change (Alt - Base) Million BTU
1 | [6 empty] | 0 | [7 empty] | 0 | 0
2 | [6 empty] | 0 | [7 empty] | 0 | 0
3 | [6 empty] | 0 | [7 empty] | 0 | 0
4 | [6 empty] | 0 | [7 empty] | 0 | 0
5 | [6 empty] | 0 | [7 empty] | 0 | 0
6 | [6 empty] | 0 | [7 empty] | 0 | 0
7 | [6 empty] | 0 | [7 empty] | 0 | 0
8 | [6 empty] | 0 | [7 empty] | 0 | 0
9 | [6 empty] | 0 | [7 empty] | 0 | 0
10 | [6 empty] | 0 | [7 empty] | 0 | 0
11 | [6 empty] | 0 | [7 empty] | 0 | 0
12 | [6 empty] | 0 | [7 empty] | 0 | 0
13 | [6 empty] | 0 | [7 empty] | 0 | 0
14 | [6 empty] | 0 | [7 empty] | 0 | 0
15 | [6 empty] | 0 | [7 empty] | 0 | 0
16 | [6 empty] | 0 | [7 empty] | 0 | 0
17 | [6 empty] | 0 | [7 empty] | 0 | 0
18 | [6 empty] | 0 | [7 empty] | 0 | 0
19 | [6 empty] | 0 | [7 empty] | 0 | 0
20 | [6 empty] | 0 | [7 empty] | 0 | 0
21 | [6 empty] | 0 | [7 empty] | 0 | 0
22 | [6 empty] | 0 | [7 empty] | 0 | 0
23 | [6 empty] | 0 | [7 empty] | 0 | 0
24 | [6 empty] | 0 | [7 empty] | 0 | 0
25 | [6 empty] | 0 | [7 empty] | 0 | 0
26 | [6 empty] | 0 | [7 empty] | 0 | 0
27 | [6 empty] | 0 | [7 empty] | 0 | 0
28 | [6 empty] | 0 | [7 empty] | 0 | 0
29 | [6 empty] | 0 | [7 empty] | 0 | 0
30 | [6 empty] | 0 | [7 empty] | 0 | 0
31 | [6 empty] | 0 | [7 empty] | 0 | 0
32 | [6 empty] | 0 | [7 empty] | 0 | 0
33 | [6 empty] | 0 | [7 empty] | 0 | 0
34 | [6 empty] | 0 | [7 empty] | 0 | 0
35 | [6 empty] | 0 | [7 empty] | 0 | 0
36 | [6 empty] | 0 | [7 empty] | 0 | 0
37 | [6 empty] | 0 | [7 empty] | 0 | 0
38 | [6 empty] | 0 | [7 empty] | 0 | 0
39 | [6 empty] | 0 | [7 empty] | 0 | 0
40 | [6 empty] | 0 | [7 empty] | 0 | 0
41 | [6 empty] | 0 | [7 empty] | 0 | 0
42 | [6 empty] | 0 | [7 empty] | 0 | 0
43 | [6 empty] | 0 | [7 empty] | 0 | 0
44 | [6 empty] | 0 | [7 empty] | 0 | 0
45 | [6 empty] | 0 | [7 empty] | 0 | 0
46 | [6 empty] | 0 | [7 empty] | 0 | 0
47 | [6 empty] | 0 | [7 empty] | 0 | 0
48 | [6 empty] | 0 | [7 empty] | 0 | 0
49 | [6 empty] | 0 | [7 empty] | 0 | 0
50 | [6 empty] | 0 | [7 empty] | 0 | 0
51 | [6 empty] | 0 | [7 empty] | 0 | 0
52 | [6 empty] | 0 | [7 empty] | 0 | 0
53 | [6 empty] | 0 | [7 empty] | 0 | 0
54 | [6 empty] | 0 | [7 empty] | 0 | 0
55 | [6 empty] | 0 | [7 empty] | 0 | 0
56 | [6 empty] | 0 | [7 empty] | 0 | 0
57 | [6 empty] | 0 | [7 empty] | 0 | 0
58 | [6 empty] | 0 | [7 empty] | 0 | 0
59 | [6 empty] | 0 | [7 empty] | 0 | 0
60 | [6 empty] | 0 | [7 empty] | 0 | 0
[8 empty] | Total Change in Energy Use (million BTU): |  |  |  | 0
Note: a negative value (i.e., a value in parentheses) indicates a reduction in energy consumption; a positive value indicates an increase.
| *Wood Flooring and Dimensional Lumber model reuse under the recycling management pathway. | [6 empty] | This is equivalent to…
| a) For explanation of methodology, see the EPA WARM Documentation: | [6 empty] | Conserving | 0 | Households' Annual Energy Consumption
| Documentation Chapters for Greenhouse Gas Emission and Energy Factors Used in the Waste Reduction Model (WARM) | [6 empty] | Conserving | 0 | Barrels of Oil
| -- available on the Internet at https://www.epa.gov/warm/documentation-chapters-greenhouse-gas-emission-and-energy-factors-used-waste-reduction-model | [6 empty] | Conserving | 0 | Gallons of Gasoline
b) Energy estimates provided by this model are intended to support voluntary energy measurement
and reporting initiatives.

## Analysis Results (energy)
Waste Reduction Model (WARM) -- Results
|  |  | Total Energy Use from Baseline MSW Generation and Management (million BTU): | [6 empty] | 0
|  |  | Total Energy Use from Alternative MSW Generation and Management (million BTU): | [6 empty] | 0
|  |  | Incremental Energy Use (million BTU): | [6 empty] | 0
BTU = British thermal unit
Per Ton Estimates of Energy Use for Alternative Management Scenarios
|  |  | Material | Energy Savings per Ton of Material Produced (million BTU) | Energy Savings per Ton of Material Source Reduced (million BTU) | Energy Savings per Ton of Material Recycled (million BTU) | Energy Savings per Ton of Material Landfilled (million BTU) | Energy Savings per Ton of Material Combusted (million BTU) | Energy Savings per Ton of Material Composted (million BTU) | Energy Savings per Ton of Material Anaerobically Digested (million BTU)
|  |  | Corrugated Containers | 22.3205 | -22.3205 | -15.1032 | -0.2086 | -6.6347 | NA | NA
|  |  | Magazines/third-class mail | 33.2258 | -33.2258 | -0.68565 | 0.060883 | -4.9532 | NA | NA
|  |  | Newspaper | 36.4645 | -36.4645 | -16.486 | 0.067509 | -7.4891 | NA | NA
|  |  | Office Paper | 36.5982 | -36.5982 | -10.081 | -0.4688 | -6.4058 | NA | NA
|  |  | Phonebooks | 40.1989 | -40.1989 | -11.931 | 0.067509 | -7.4891 | NA | NA
|  |  | Textbooks | 35.5997 | -35.5997 | -1.0272 | -0.4688 | -6.4058 | NA | NA
|  |  | Mixed Paper (general) | 29.443 | -29.443 | -20.5641 | -0.17285 | -6.6595 | NA | NA
|  |  | Mixed Paper (primarily residential) | 28.663 | -28.663 | -20.5641 | -0.15477 | -6.631 | NA | NA
|  |  | Mixed Paper (primarily from offices) | 34.6422 | -34.6422 | -20.8503 | -0.14699 | -6.1218 | NA | NA
|  |  | Food Waste | 14.559 | -14.559 | NA | -0.018758 | -2.2326 | 0.72703 | -1.4413
|  |  | Food Waste (non-meat) | 7.2016 | -7.2016 | NA | -0.015071 | -2.2326 | 0.72703 | -1.4413
|  |  | Food Waste (meat only) | 43.6025 | -43.6025 | NA | -0.023185 | -2.2326 | 0.72703 | -1.4413
|  |  | Beef | 63.8829 | -63.8829 | NA | -0.0015136 | -2.2326 | 0.72703 | -1.4413
|  |  | Poultry | 26.4805 | -26.4805 | NA | -0.041482 | -2.2326 | 0.72703 | -1.4413
|  |  | Grains | 5.6421 | -5.6421 | NA | -0.62162 | -2.2326 | 0.72703 | -1.4413
|  |  | Bread | 6.5222 | -6.5222 | NA | -0.37122 | -2.2326 | 0.72703 | -1.4413
|  |  | Fruits and Vegetables | 5.0692 | -5.0692 | NA | 0.15336 | -2.2326 | 0.72703 | -1.4413
|  |  | Dairy Products | 14.2674 | -14.2674 | NA | -0.034636 | -2.2326 | 0.72703 | -1.4413
|  |  | Yard Trimmings | 0 | 0 | NA | 0.14629 | -2.6377 | 0.25847 | -0.16724
|  |  | Grass | 0 | 0 | NA | 0.1921 | -2.6377 | 0.25847 | -0.18127
|  |  | Leaves | 0 | 0 | NA | 0.164 | -2.6377 | 0.25847 | 0.072073
|  |  | Branches | 0 | 0 | NA | 0.014725 | -2.6377 | 0.25847 | -0.37849
|  |  | HDPE | 61.1154 | -61.1154 | -44.7782 | 0.26827 | -18.8264 | NA | NA
|  |  | LDPE | 70.9178 | -70.9178 | NA | 0.26827 | -18.7247 | NA | NA
|  |  | PET | 50.0213 | -50.0213 | -28.587 | 0.26827 | -9.9855 | NA | NA
|  |  | LLDPE | 66.2851 | -66.2851 | NA | 0.26827 | -18.7897 | NA | NA
|  |  | PP | 65.9125 | -65.9125 | -44.4992 | 0.26827 | -18.7916 | NA | NA
|  |  | PS | 74.8547 | -74.8547 | NA | 0.26827 | -16.9565 | NA | NA
|  |  | PVC | 48.1409 | -48.1409 | NA | 0.26827 | -7.4185 | NA | NA
|  |  | Mixed Plastics | 54.4305 | -54.4305 | -35.022 | 0.26827 | -13.4992 | NA | NA
|  |  | PLA | 30.086 | -30.086 | NA | 0.26827 | -7.8829 | 0.50681 | NA
|  |  | Desktop CPUs | 130.6346 | -130.6346 | -21.2064 | 0.26827 | -11.7615 | NA | NA
|  |  | Portable Electronic Devices | 163.3553 | -163.3553 | -20.9493 | 0.26827 | -2.7328 | NA | NA
|  |  | Flat-Panel Displays | 125.6639 | -125.6639 | -15.0711 | 0.26827 | -7.9566 | NA | NA
|  |  | CRT Displays | NA | NA | -7.9461 | 0.26827 | -2.2978 | NA | NA
|  |  | Electronic Peripherals | 106.0045 | -106.0045 | -7.8782 | 0.26827 | -1.8154 | NA | NA
|  |  | Hard-Copy Devices | 72.5258 | -72.5258 | -7.9144 | 0.26827 | -8.026 | NA | NA
|  |  | Mixed Electronics | 119.7041 | -119.7041 | -14.0181 | 0.26827 | -6.8906 | NA | NA
|  |  | Aluminum Cans | 89.6908 | -89.6908 | -152.7644 | 0.26827 | 0.31558 | NA | NA
|  |  | Aluminum Ingot | 126.9488 | -126.9488 | -113.8467 | 0.26827 | 0.31558 | NA | NA
|  |  | Steel Cans | 29.8806 | -29.8806 | -19.9662 | 0.26827 | -17.4124 | NA | NA
|  |  | Copper Wire | 122.3574 | -122.3574 | -82.5896 | 0.26827 | 0.2567 | NA | NA
|  |  | Mixed Metals | 50.8611 | -50.8611 | -66.5499 | 0.26827 | -11.1937 | NA | NA
|  |  | Glass | 6.9046 | -6.9046 | -2.1254 | 0.26827 | 0.22138 | NA | NA
|  |  | Asphalt Concrete | 1.6756 | -1.6756 | -1.2174 | 0.26827 | NA | NA | NA
|  |  | Asphalt Shingles | 3.1081 | -3.1081 | -2.4141 | 0.26827 | -8.8 | NA | NA
|  |  | Carpet | 91.0647 | -91.0647 | -21.4643 | 0.26827 | -7.1594 | NA | NA
|  |  | Clay Bricks | 5.1315 | -5.1315 | NA | 0.26827 | NA | NA | NA
|  |  | Concrete | NA | NA | -0.10682 | 0.26827 | NA | NA | NA
|  |  | Dimensional Lumber* | 7.055 | -7.055 | -5.2064 | 0.26747 | -7.8188 | NA | NA
|  |  | Drywall | 3.5588 | -3.5588 | -2.5962 | 0.26827 | NA | NA | NA
|  |  | Fiberglass Insulation | 4.7284 | -4.7284 | NA | 0.26827 | NA | NA | NA
|  |  | Fly Ash | NA | NA | -4.7667 | 0.26827 | NA | NA | NA
|  |  | Medium-density Fiberboard | 22.3883 | -22.3883 | NA | 0.268 | -7.8188 | NA | NA
|  |  | Structural Steel | 15.8988 | -15.8988 | -9.2545 | 0.26827 | NA | NA | NA
|  |  | Vinyl Flooring | 10.6027 | -10.6027 | NA | 0.26827 | -7.4185 | NA | NA
|  |  | Wood Flooring* | 10.1402 | -10.1402 | -7.9947 | 0.26827 | -10.2327 | NA | NA
|  |  | Tires | 71.7087 | -71.7087 | -3.6026 | 0.26827 | -28.7885 | NA | NA
|  |  | Mixed Recyclables | NA | NA | -14.9405 | -0.053642 | -6.6077 | NA | NA
|  |  | Mixed Organics | NA | NA | NA | 0.061914 | -2.4215 | 0.50681 | -0.84713
|  |  | Mixed MSW | NA | NA | NA | -0.045524 | -4.7101 | NA | NA
Energy Use from Baseline Management of Municipal Solid Wastes
Report Boolean | Lookup | Lookup 2 | Material | Baseline Generation of Material (Tons) | Baseline Recycling (Tons) | Energy Consumption from Recycling (million BTU) | Baseline Landfilling (Tons) | Energy Consumption from Landfilling (million BTU) | Baseline Combustion (Tons) | Energy Consumption from Combustion (million BTU) | Baseline Composting (Tons) | Energy Consumption from Composting (million BTU) | Baseline Anaerobic Digestion (Tons) | Energy Consumption from Anaerobic Digestion (million BTU) | Total Energy Consumption (million BTU)
0 | 0 | 0 | Corrugated Containers | 0 | 0 | 0 | 0 | 0 | 0 | 0 | NA | NA | NA | NA | 0
0 | 0 | 0 | Magazines/third-class mail | 0 | 0 | 0 | 0 | 0 | 0 | 0 | NA | NA | NA | NA | 0
0 | 0 | 0 | Newspaper | 0 | 0 | 0 | 0 | 0 | 0 | 0 | NA | NA | NA | NA | 0
0 | 0 | 0 | Office Paper | 0 | 0 | 0 | 0 | 0 | 0 | 0 | NA | NA | NA | NA | 0
0 | 0 | 0 | Phonebooks | 0 | 0 | 0 | 0 | 0 | 0 | 0 | NA | NA | NA | NA | 0
0 | 0 | 0 | Textbooks | 0 | 0 | 0 | 0 | 0 | 0 | 0 | NA | NA | NA | NA | 0
0 | 0 | 0 | Mixed Paper (general) | 0 | 0 | 0 | 0 | 0 | 0 | 0 | NA | NA | NA | NA | 0
0 | 0 | 0 | Mixed Paper (primarily residential) | 0 | 0 | 0 | 0 | 0 | 0 | 0 | NA | NA | NA | NA | 0
0 | 0 | 0 | Mixed Paper (primarily from offices) | 0 | 0 | 0 | 0 | 0 | 0 | 0 | NA | NA | NA | NA | 0
0 | 0 | 0 | Food Waste | 0 | NA | NA | 0 | 0 | 0 | 0 | 0 | 0 | 0 | 0 | 0
0 | 0 | 0 | Food Waste (non-meat) | 0 | NA | NA | 0 | 0 | 0 | 0 | 0 | 0 | 0 | 0 | 0
0 | 0 | 0 | Food Waste (meat only) | 0 | NA | NA | 0 | 0 | 0 | 0 | 0 | 0 | 0 | 0 | 0
0 | 0 | 0 | Beef | 0 | NA | NA | 0 | 0 | 0 | 0 | 0 | 0 | 0 | 0 | 0
0 | 0 | 0 | Poultry | 0 | NA | NA | 0 | 0 | 0 | 0 | 0 | 0 | 0 | 0 | 0
0 | 0 | 0 | Grains | 0 | NA | NA | 0 | 0 | 0 | 0 | 0 | 0 | 0 | 0 | 0
0 | 0 | 0 | Bread | 0 | NA | NA | 0 | 0 | 0 | 0 | 0 | 0 | 0 | 0 | 0
0 | 0 | 0 | Fruits and Vegetables | 0 | NA | NA | 0 | 0 | 0 | 0 | 0 | 0 | 0 | 0 | 0
0 | 0 | 0 | Dairy Products | 0 | NA | NA | 0 | 0 | 0 | 0 | 0 | 0 | 0 | 0 | 0
0 | 0 | 0 | Yard Trimmings | 0 | NA | NA | 0 | 0 | 0 | 0 | 0 | 0 | 0 | 0 | 0
0 | 0 | 0 | Grass | 0 | NA | NA | 0 | 0 | 0 | 0 | 0 | 0 | 0 | 0 | 0
0 | 0 | 0 | Leaves | 0 | NA | NA | 0 | 0 | 0 | 0 | 0 | 0 | 0 | 0 | 0
0 | 0 | 0 | Branches | 0 | NA | NA | 0 | 0 | 0 | 0 | 0 | 0 | 0 | 0 | 0
0 | 0 | 0 | HDPE | 0 | 0 | 0 | 0 | 0 | 0 | 0 | NA | NA | NA | NA | 0
0 | 0 | 0 | LDPE | 0 | NA | NA | 0 | 0 | 0 | 0 | NA | NA | NA | NA | 0
0 | 0 | 0 | PET | 0 | 0 | 0 | 0 | 0 | 0 | 0 | NA | NA | NA | NA | 0
0 | 0 | 0 | LLDPE | 0 | NA | NA | 0 | 0 | 0 | 0 | NA | NA | NA | NA | 0
0 | 0 | 0 | PP | 0 | 0 | 0 | 0 | 0 | 0 | 0 | NA | NA | NA | NA | 0
0 | 0 | 0 | PS | 0 | NA | NA | 0 | 0 | 0 | 0 | NA | NA | NA | NA | 0
0 | 0 | 0 | PVC | 0 | NA | NA | 0 | 0 | 0 | 0 | NA | NA | NA | NA | 0
0 | 0 | 0 | Mixed Plastics | 0 | 0 | 0 | 0 | 0 | 0 | 0 | NA | NA | NA | NA | 0
0 | 0 | 0 | PLA | 0 | NA | NA | 0 | 0 | 0 | 0 | 0 | 0 | NA | NA | 0
0 | 0 | 0 | Desktop CPUs | 0 | 0 | 0 | 0 | 0 | 0 | 0 | NA | NA | NA | NA | 0
0 | 0 | 0 | Portable Electronic Devices | 0 | 0 | 0 | 0 | 0 | 0 | 0 | NA | NA | NA | NA | 0
0 | 0 | 0 | Flat-Panel Displays | 0 | 0 | 0 | 0 | 0 | 0 | 0 | NA | NA | NA | NA | 0
0 | 0 | 0 | CRT Displays | 0 | 0 | 0 | 0 | 0 | 0 | 0 | NA | NA | NA | NA | 0
0 | 0 | 0 | Electronic Peripherals | 0 | 0 | 0 | 0 | 0 | 0 | 0 | NA | NA | NA | NA | 0
0 | 0 | 0 | Hard-Copy Devices | 0 | 0 | 0 | 0 | 0 | 0 | 0 | NA | NA | NA | NA | 0
0 | 0 | 0 | Mixed Electronics | 0 | 0 | 0 | 0 | 0 | 0 | 0 | NA | NA | NA | NA | 0
0 | 0 | 0 | Aluminum Cans | 0 | 0 | 0 | 0 | 0 | 0 | 0 | NA | NA | NA | NA | 0
0 | 0 | 0 | Aluminum Ingot | 0 | 0 | 0 | 0 | 0 | 0 | 0 | NA | NA | NA | NA | 0
0 | 0 | 0 | Steel Cans | 0 | 0 | 0 | 0 | 0 | 0 | 0 | NA | NA | NA | NA | 0
0 | 0 | 0 | Copper Wire | 0 | 0 | 0 | 0 | 0 | 0 | 0 | NA | NA | NA | NA | 0
0 | 0 | 0 | Mixed Metals | 0 | 0 | 0 | 0 | 0 | 0 | 0 | NA | NA | NA | NA | 0
0 | 0 | 0 | Glass | 0 | 0 | 0 | 0 | 0 | 0 | 0 | NA | NA | NA | NA | 0
0 | 0 | 0 | Asphalt Concrete | 0 | 0 | 0 | 0 | 0 | NA | NA | NA | NA | NA | NA | 0
0 | 0 | 0 | Asphalt Shingles | 0 | 0 | 0 | 0 | 0 | 0 | 0 | NA | NA | NA | NA | 0
0 | 0 | 0 | Carpet | 0 | 0 | 0 | 0 | 0 | 0 | 0 | NA | NA | NA | NA | 0
0 | 0 | 0 | Clay Bricks | 0 | NA | NA | 0 | 0 | NA | NA | NA | NA | NA | NA | 0
0 | 0 | 0 | Concrete | 0 | 0 | 0 | 0 | 0 | NA | NA | NA | NA | NA | NA | 0
0 | 0 | 0 | Dimensional Lumber* | 0 | 0 | 0 | 0 | 0 | 0 | 0 | NA | NA | NA | NA | 0
0 | 0 | 0 | Drywall | 0 | 0 | 0 | 0 | 0 | NA | NA | NA | NA | NA | NA | 0
0 | 0 | 0 | Fiberglass Insulation | 0 | NA | NA | 0 | 0 | NA | NA | NA | NA | NA | NA | 0
0 | 0 | 0 | Fly Ash | 0 | 0 | 0 | 0 | 0 | NA | NA | NA | NA | NA | NA | 0
0 | 0 | 0 | Medium-density Fiberboard | 0 | NA | NA | 0 | 0 | 0 | 0 | NA | NA | NA | NA | 0
0 | 0 | 0 | Structural Steel | 0 | 0 | 0 | 0 | 0 | NA | NA | NA | NA | NA | NA | 0
0 | 0 | 0 | Vinyl Flooring | 0 | NA | NA | 0 | 0 | 0 | 0 | NA | NA | NA | NA | 0
0 | 0 | 0 | Wood Flooring* | 0 | 0 | 0 | 0 | 0 | 0 | 0 | NA | NA | NA | NA | 0
0 | 0 | 0 | Tires | 0 | 0 | 0 | 0 | 0 | 0 | 0 | NA | NA | NA | NA | 0
0 | 0 | 0 | Mixed Recyclables | 0 | 0 | 0 | 0 | 0 | 0 | 0 | NA | NA | NA | NA | 0
0 | 0 | 0 | Mixed Organics | 0 | NA | NA | 0 | 0 | 0 | 0 | 0 | 0 | 0 | 0 | 0
0 | 0 | 0 | Mixed MSW | 0 | NA | NA | 0 | 0 | 0 | 0 | NA | NA | NA | NA | 0
|  |  | Total | 0 | 0 | 0 | 0 | 0 | 0 | 0 | 0 | 0 | 0 | 0 | 0
Energy Use from Alternative Management of Municipal Solid Wastes
|  |  | Material | Baseline Generation of Material (Tons) | Alternative Source Reduction (Tons) | Energy Consumption from Source Reduction (million BTU) | Alternative Recycling (Tons) | Energy Consumption from Recycling (million BTU) | Alternative Landfilling (Tons) | Energy Consumption from Landfilling (million BTU) | Alternative Combustion (Tons) | Energy Consumption from Combustion (million BTU) | Alternative Composting (Tons) | Energy Consumption from Composting (million BTU) | Alternative Anaerobic Digestion (Tons) | Energy Consumption from Anaerobic Digestion (million BTU) | Total Energy Consumption (million BTU)
0 | 0 | 0 | Corrugated Containers | 0 | 0 | 0 | 0 | 0 | 0 | 0 | 0 | 0 | NA | NA | NA | NA | 0
0 | 0 | 0 | Magazines/third-class mail | 0 | 0 | 0 | 0 | 0 | 0 | 0 | 0 | 0 | NA | NA | NA | NA | 0
0 | 0 | 0 | Newspaper | 0 | 0 | 0 | 0 | 0 | 0 | 0 | 0 | 0 | NA | NA | NA | NA | 0
0 | 0 | 0 | Office Paper | 0 | 0 | 0 | 0 | 0 | 0 | 0 | 0 | 0 | NA | NA | NA | NA | 0
0 | 0 | 0 | Phonebooks | 0 | 0 | 0 | 0 | 0 | 0 | 0 | 0 | 0 | NA | NA | NA | NA | 0
0 | 0 | 0 | Textbooks | 0 | 0 | 0 | 0 | 0 | 0 | 0 | 0 | 0 | NA | NA | NA | NA | 0
0 | 0 | 0 | Mixed Paper (general) | 0 | 0 | 0 | 0 | 0 | 0 | 0 | 0 | 0 | NA | NA | NA | NA | 0
0 | 0 | 0 | Mixed Paper (primarily residential) | 0 | 0 | 0 | 0 | 0 | 0 | 0 | 0 | 0 | NA | NA | NA | NA | 0
0 | 0 | 0 | Mixed Paper (primarily from offices) | 0 | 0 | 0 | 0 | 0 | 0 | 0 | 0 | 0 | NA | NA | NA | NA | 0
0 | 0 | 0 | Food Waste | 0 | 0 | 0 | NA | NA | 0 | 0 | 0 | 0 | 0 | 0 | 0 | 0 | 0
0 | 0 | 0 | Food Waste (non-meat) | 0 | 0 | 0 | NA | NA | 0 | 0 | 0 | 0 | 0 | 0 | 0 | 0 | 0
0 | 0 | 0 | Food Waste (meat only) | 0 | 0 | 0 | NA | NA | 0 | 0 | 0 | 0 | 0 | 0 | 0 | 0 | 0
0 | 0 | 0 | Beef | 0 | 0 | 0 | NA | NA | 0 | 0 | 0 | 0 | 0 | 0 | 0 | 0 | 0
0 | 0 | 0 | Poultry | 0 | 0 | 0 | NA | NA | 0 | 0 | 0 | 0 | 0 | 0 | 0 | 0 | 0
0 | 0 | 0 | Grains | 0 | 0 | 0 | NA | NA | 0 | 0 | 0 | 0 | 0 | 0 | 0 | 0 | 0
0 | 0 | 0 | Bread | 0 | 0 | 0 | NA | NA | 0 | 0 | 0 | 0 | 0 | 0 | 0 | 0 | 0
0 | 0 | 0 | Fruits and Vegetables | 0 | 0 | 0 | NA | NA | 0 | 0 | 0 | 0 | 0 | 0 | 0 | 0 | 0
0 | 0 | 0 | Dairy Products | 0 | 0 | 0 | NA | NA | 0 | 0 | 0 | 0 | 0 | 0 | 0 | 0 | 0
0 | 0 | 0 | Yard Trimmings | 0 | NA | NA | NA | NA | 0 | 0 | 0 | 0 | 0 | 0 | 0 | 0 | 0
0 | 0 | 0 | Grass | 0 | NA | NA | NA | NA | 0 | 0 | 0 | 0 | 0 | 0 | 0 | 0 | 0
0 | 0 | 0 | Leaves | 0 | NA | NA | NA | NA | 0 | 0 | 0 | 0 | 0 | 0 | 0 | 0 | 0
0 | 0 | 0 | Branches | 0 | NA | NA | NA | NA | 0 | 0 | 0 | 0 | 0 | 0 | 0 | 0 | 0
0 | 0 | 0 | HDPE | 0 | 0 | 0 | 0 | 0 | 0 | 0 | 0 | 0 | NA | NA | NA | NA | 0
0 | 0 | 0 | LDPE | 0 | 0 | 0 | NA | NA | 0 | 0 | 0 | 0 | NA | NA | NA | NA | 0
0 | 0 | 0 | PET | 0 | 0 | 0 | 0 | 0 | 0 | 0 | 0 | 0 | NA | NA | NA | NA | 0
0 | 0 | 0 | LLDPE | 0 | 0 | 0 | NA | NA | 0 | 0 | 0 | 0 | NA | NA | NA | NA | 0
0 | 0 | 0 | PP | 0 | 0 | 0 | 0 | 0 | 0 | 0 | 0 | 0 | NA | NA | NA | NA | 0
0 | 0 | 0 | PS | 0 | 0 | 0 | NA | NA | 0 | 0 | 0 | 0 | NA | NA | NA | NA | 0
0 | 0 | 0 | PVC | 0 | 0 | 0 | NA | NA | 0 | 0 | 0 | 0 | NA | NA | NA | NA | 0
0 | 0 | 0 | Mixed Plastics | 0 | 0 | 0 | 0 | 0 | 0 | 0 | 0 | 0 | NA | NA | NA | NA | 0
0 | 0 | 0 | PLA | 0 | 0 | 0 | NA | NA | 0 | 0 | 0 | 0 | 0 | 0 | NA | NA | 0
0 | 0 | 0 | Desktop CPUs | 0 | 0 | 0 | 0 | 0 | 0 | 0 | 0 | 0 | NA | NA | NA | NA | 0
0 | 0 | 0 | Portable Electronic Devices | 0 | 0 | 0 | 0 | 0 | 0 | 0 | 0 | 0 | NA | NA | NA | NA | 0
0 | 0 | 0 | Flat-Panel Displays | 0 | 0 | 0 | 0 | 0 | 0 | 0 | 0 | 0 | NA | NA | NA | NA | 0
0 | 0 | 0 | CRT Displays | 0 | NA | NA | 0 | 0 | 0 | 0 | 0 | 0 | NA | NA | NA | NA | 0
0 | 0 | 0 | Electronic Peripherals | 0 | 0 | 0 | 0 | 0 | 0 | 0 | 0 | 0 | NA | NA | NA | NA | 0
0 | 0 | 0 | Hard-Copy Devices | 0 | 0 | 0 | 0 | 0 | 0 | 0 | 0 | 0 | NA | NA | NA | NA | 0
0 | 0 | 0 | Mixed Electronics | 0 | 0 | 0 | 0 | 0 | 0 | 0 | 0 | 0 | NA | NA | NA | NA | 0
0 | 0 | 0 | Aluminum Cans | 0 | 0 | 0 | 0 | 0 | 0 | 0 | 0 | 0 | NA | NA | NA | NA | 0
0 | 0 | 0 | Aluminum Ingot | 0 | 0 | 0 | 0 | 0 | 0 | 0 | 0 | 0 | NA | NA | NA | NA | 0
0 | 0 | 0 | Steel Cans | 0 | 0 | 0 | 0 | 0 | 0 | 0 | 0 | 0 | NA | NA | NA | NA | 0
0 | 0 | 0 | Copper Wire | 0 | 0 | 0 | 0 | 0 | 0 | 0 | 0 | 0 | NA | NA | NA | NA | 0
0 | 0 | 0 | Mixed Metals | 0 | 0 | 0 | 0 | 0 | 0 | 0 | 0 | 0 | NA | NA | NA | NA | 0
0 | 0 | 0 | Glass | 0 | 0 | 0 | 0 | 0 | 0 | 0 | 0 | 0 | NA | NA | NA | NA | 0
0 | 0 | 0 | Asphalt Concrete | 0 | 0 | 0 | 0 | 0 | 0 | 0 | NA | NA | NA | NA | NA | NA | 0
0 | 0 | 0 | Asphalt Shingles | 0 | 0 | 0 | 0 | 0 | 0 | 0 | 0 | 0 | NA | NA | NA | NA | 0
0 | 0 | 0 | Carpet | 0 | 0 | 0 | 0 | 0 | 0 | 0 | 0 | 0 | NA | NA | NA | NA | 0
0 | 0 | 0 | Clay Bricks | 0 | 0 | 0 | NA | NA | 0 | 0 | NA | NA | NA | NA | NA | NA | 0
0 | 0 | 0 | Concrete | 0 | NA | NA | 0 | 0 | 0 | 0 | NA | NA | NA | NA | NA | NA | 0
0 | 0 | 0 | Dimensional Lumber* | 0 | 0 | 0 | 0 | 0 | 0 | 0 | 0 | 0 | NA | NA | NA | NA | 0
0 | 0 | 0 | Drywall | 0 | 0 | 0 | 0 | 0 | 0 | 0 | NA | NA | NA | NA | NA | NA | 0
0 | 0 | 0 | Fiberglass Insulation | 0 | 0 | 0 | NA | NA | 0 | 0 | NA | NA | NA | NA | NA | NA | 0
0 | 0 | 0 | Fly Ash | 0 | NA | NA | 0 | 0 | 0 | 0 | NA | NA | NA | NA | NA | NA | 0
0 | 0 | 0 | Medium-density Fiberboard | 0 | 0 | 0 | NA | NA | 0 | 0 | 0 | 0 | NA | NA | NA | NA | 0
0 | 0 | 0 | Structural Steel | 0 | 0 | 0 | 0 | 0 | 0 | 0 | NA | NA | NA | NA | NA | NA | 0
0 | 0 | 0 | Vinyl Flooring | 0 | 0 | 0 | NA | NA | 0 | 0 | 0 | 0 | NA | NA | NA | NA | 0
0 | 0 | 0 | Wood Flooring* | 0 | 0 | 0 | 0 | 0 | 0 | 0 | 0 | 0 | NA | NA | NA | NA | 0
0 | 0 | 0 | Tires | 0 | 0 | 0 | 0 | 0 | 0 | 0 | 0 | 0 | NA | NA | NA | NA | 0
0 | 0 | 0 | Mixed Recyclables | 0 | NA | NA | 0 | 0 | 0 | 0 | 0 | 0 | NA | NA | NA | NA | 0
0 | 0 | 0 | Mixed Organics | 0 | NA | NA | NA | NA | 0 | 0 | 0 | 0 | 0 | 0 | 0 | 0 | 0
0 | 0 | 0 | Mixed MSW | 0 | NA | NA | NA | NA | 0 | 0 | 0 | 0 | NA | NA | NA | NA | 0
|  |  | Total | 0 | 0 | 0 | 0 | 0 | 0 | 0 | 0 | 0 | 0 | 0 | 0 | 0 | 0
Incremental Energy Use from Alternative Management of Municipal Solid Wastes
|  |  | Material | Source Reduction (Tons) | Incremental Energy Consumption from Source Reduction (million BTU) | Incremental Recycling (Tons) | Incremental Energy Consumption from Recycling (million BTU) | Incremental Landfilling (Tons) | Incremental Energy Consumption from Landfilling (million BTU) | Incremental Combustion (Tons) | Incremental Energy Consumption from Combustion (million BTU) | Incremental Composting (Tons) | Incremental Energy Consumption from Composting (million BTU) | Incremental Anaerobic Digestion (Tons) | Incremental Energy Consumption from Anaerobic Digestion (million BTU) | Total Incremental Energy Consumption (million BTU)
|  |  | Corrugated Containers | 0 | 0 | 0 | 0 | 0 | 0 | 0 | 0 | NA | NA | NA | NA | 0
|  |  | Magazines/third-class mail | 0 | 0 | 0 | 0 | 0 | 0 | 0 | 0 | NA | NA | NA | NA | 0
|  |  | Newspaper | 0 | 0 | 0 | 0 | 0 | 0 | 0 | 0 | NA | NA | NA | NA | 0
|  |  | Office Paper | 0 | 0 | 0 | 0 | 0 | 0 | 0 | 0 | NA | NA | NA | NA | 0
|  |  | Phonebooks | 0 | 0 | 0 | 0 | 0 | 0 | 0 | 0 | NA | NA | NA | NA | 0
|  |  | Textbooks | 0 | 0 | 0 | 0 | 0 | 0 | 0 | 0 | NA | NA | NA | NA | 0
|  |  | Mixed Paper (general) | 0 | 0 | 0 | 0 | 0 | 0 | 0 | 0 | NA | NA | NA | NA | 0
|  |  | Mixed Paper (primarily residential) | 0 | 0 | 0 | 0 | 0 | 0 | 0 | 0 | NA | NA | NA | NA | 0
|  |  | Mixed Paper (primarily from offices) | 0 | 0 | 0 | 0 | 0 | 0 | 0 | 0 | NA | NA | NA | NA | 0
|  |  | Food Waste | 0 | 0 | NA | NA | 0 | 0 | 0 | 0 | 0 | 0 | 0 | 0 | 0
|  |  | Food Waste (non-meat) | 0 | 0 | NA | NA | 0 | 0 | 0 | 0 | 0 | 0 | 0 | 0 | 0
|  |  | Food Waste (meat only) | 0 | 0 | NA | NA | 0 | 0 | 0 | 0 | 0 | 0 | 0 | 0 | 0
|  |  | Beef | 0 | 0 | NA | NA | 0 | 0 | 0 | 0 | 0 | 0 | 0 | 0 | 0
|  |  | Poultry | 0 | 0 | NA | NA | 0 | 0 | 0 | 0 | 0 | 0 | 0 | 0 | 0
|  |  | Grains | 0 | 0 | NA | NA | 0 | 0 | 0 | 0 | 0 | 0 | 0 | 0 | 0
|  |  | Bread | 0 | 0 | NA | NA | 0 | 0 | 0 | 0 | 0 | 0 | 0 | 0 | 0
|  |  | Fruits and Vegetables | 0 | 0 | NA | NA | 0 | 0 | 0 | 0 | 0 | 0 | 0 | 0 | 0
|  |  | Dairy Products | 0 | 0 | NA | NA | 0 | 0 | 0 | 0 | 0 | 0 | 0 | 0 | 0
|  |  | Yard Trimmings | NA | NA | NA | NA | 0 | 0 | 0 | 0 | 0 | 0 | 0 | 0 | 0
|  |  | Grass | NA | NA | NA | NA | 0 | 0 | 0 | 0 | 0 | 0 | 0 | 0 | 0
|  |  | Leaves | NA | NA | NA | NA | 0 | 0 | 0 | 0 | 0 | 0 | 0 | 0 | 0
|  |  | Branches | NA | NA | NA | NA | 0 | 0 | 0 | 0 | 0 | 0 | 0 | 0 | 0
|  |  | HDPE | 0 | 0 | 0 | 0 | 0 | 0 | 0 | 0 | NA | NA | NA | NA | 0
|  |  | LDPE | 0 | 0 | NA | NA | 0 | 0 | 0 | 0 | NA | NA | NA | NA | 0
|  |  | PET | 0 | 0 | 0 | 0 | 0 | 0 | 0 | 0 | NA | NA | NA | NA | 0
|  |  | LLDPE | 0 | 0 | NA | NA | 0 | 0 | 0 | 0 | NA | NA | NA | NA | 0
|  |  | PP | 0 | 0 | 0 | 0 | 0 | 0 | 0 | 0 | NA | NA | NA | NA | 0
|  |  | PS | 0 | 0 | NA | NA | 0 | 0 | 0 | 0 | NA | NA | NA | NA | 0
|  |  | PVC | 0 | 0 | NA | NA | 0 | 0 | 0 | 0 | NA | NA | NA | NA | 0
|  |  | Mixed Plastics | 0 | 0 | 0 | 0 | 0 | 0 | 0 | 0 | NA | NA | NA | NA | 0
|  |  | PLA | 0 | 0 | NA | NA | 0 | 0 | 0 | 0 | 0 | 0 | NA | NA | 0
|  |  | Desktop CPUs | 0 | 0 | 0 | 0 | 0 | 0 | 0 | 0 | NA | NA | NA | NA | 0
|  |  | Portable Electronic Devices | 0 | 0 | 0 | 0 | 0 | 0 | 0 | 0 | NA | NA | NA | NA | 0
|  |  | Flat-Panel Displays | 0 | 0 | 0 | 0 | 0 | 0 | 0 | 0 | NA | NA | NA | NA | 0
|  |  | CRT Displays | NA | NA | 0 | 0 | 0 | 0 | 0 | 0 | NA | NA | NA | NA | 0
|  |  | Electronic Peripherals | 0 | 0 | 0 | 0 | 0 | 0 | 0 | 0 | NA | NA | NA | NA | 0
|  |  | Hard-Copy Devices | 0 | 0 | 0 | 0 | 0 | 0 | 0 | 0 | NA | NA | NA | NA | 0
|  |  | Mixed Electronics | 0 | 0 | 0 | 0 | 0 | 0 | 0 | 0 | NA | NA | NA | NA | 0
|  |  | Aluminum Cans | 0 | 0 | 0 | 0 | 0 | 0 | 0 | 0 | NA | NA | NA | NA | 0
|  |  | Aluminum Ingot | 0 | 0 | 0 | 0 | 0 | 0 | 0 | 0 | NA | NA | NA | NA | 0
|  |  | Steel Cans | 0 | 0 | 0 | 0 | 0 | 0 | 0 | 0 | NA | NA | NA | NA | 0
|  |  | Copper Wire | 0 | 0 | 0 | 0 | 0 | 0 | 0 | 0 | NA | NA | NA | NA | 0
|  |  | Mixed Metals | 0 | 0 | 0 | 0 | 0 | 0 | 0 | 0 | NA | NA | NA | NA | 0
|  |  | Glass | 0 | 0 | 0 | 0 | 0 | 0 | 0 | 0 | NA | NA | NA | NA | 0
|  |  | Asphalt Concrete | 0 | 0 | 0 | 0 | 0 | 0 | NA | NA | NA | NA | NA | NA | 0
|  |  | Asphalt Shingles | 0 | 0 | 0 | 0 | 0 | 0 | 0 | 0 | NA | NA | NA | NA | 0
|  |  | Carpet | 0 | 0 | 0 | 0 | 0 | 0 | 0 | 0 | NA | NA | NA | NA | 0
|  |  | Clay Bricks | 0 | 0 | NA | NA | 0 | 0 | NA | NA | NA | NA | NA | NA | 0
|  |  | Concrete | NA | NA | 0 | 0 | 0 | 0 | NA | NA | NA | NA | NA | NA | 0
|  |  | Dimensional Lumber* | 0 | 0 | 0 | 0 | 0 | 0 | 0 | 0 | NA | NA | NA | NA | 0
|  |  | Drywall | 0 | 0 | 0 | 0 | 0 | 0 | NA | NA | NA | NA | NA | NA | 0
|  |  | Fiberglass Insulation | 0 | 0 | NA | NA | 0 | 0 | NA | NA | NA | NA | NA | NA | 0
|  |  | Fly Ash | NA | NA | 0 | 0 | 0 | 0 | NA | NA | NA | NA | NA | NA | 0
|  |  | Medium-density Fiberboard | 0 | 0 | NA | NA | 0 | 0 | 0 | 0 | NA | NA | NA | NA | 0
|  |  | Structural Steel | 0 | 0 | 0 | 0 | 0 | 0 | NA | NA | NA | NA | NA | NA | 0
|  |  | Vinyl Flooring | 0 | 0 | NA | NA | 0 | 0 | 0 | 0 | NA | NA | NA | NA | 0
|  |  | Wood Flooring* | 0 | 0 | 0 | 0 | 0 | 0 | 0 | 0 | NA | NA | NA | NA | 0
|  |  | Tires | 0 | 0 | 0 | 0 | 0 | 0 | 0 | 0 | NA | NA | NA | NA | 0
|  |  | Mixed Recyclables | NA | NA | 0 | 0 | 0 | 0 | 0 | 0 | NA | NA | NA | NA | 0
|  |  | Mixed Organics | NA | NA | NA | NA | 0 | 0 | 0 | 0 | 0 | 0 | 0 | 0 | 0
|  |  | Mixed MSW | NA | NA | NA | NA | 0 | 0 | 0 | 0 | NA | NA | NA | NA | 0
|  |  | Total | 0 | 0 | 0 | 0 | 0 | 0 | 0 | 0 | 0 | 0 | 0 | 0 | 0
*Wood Flooring and Dimensional Lumber model reuse under the recycling management pathway.
a) For explanation of methodology, see the EPA WARM Documentation:
Documentation Chapters for Greenhouse Gas Emission and Energy Factors Used in the Waste Reduction Model (WARM)
-- available on the Internet at https://www.epa.gov/warm/documentation-chapters-greenhouse-gas-emission-and-energy-factors-used-waste-reduction-model
b) Energy estimates provided by this model are intended to support voluntary energy measurement
and reporting initiatives.

## Summary Report (MTCE) (hidden)
GHG Emissions Analysis -- Summary Report
Version 16
GHG Emissions Waste Management Analysis for
Prepared by:
Project Period for this Analysis: 12/30/99 to 12/30/99
Note: If you wish to save these results, rename this file (e.g., WARM-MN1) and save it. Then the "Analysis Inputs" sheet of the "WARM" file will be blank when you are ready to make another model run.
| GHG Emissions from Baseline Waste Management (MTCE): | [5 empty] | #N/A | GHG Emissions from Alternative Waste Management Scenario (MTCE): | [6 empty] | #N/A
| Material | Tons Recycled | Tons Landfilled | Tons Combusted | Tons Composted | Tons Anaerobically Digested | Total MTCE | Material | Tons Source Reduced | Tons Recycled | Tons Landfilled | Tons Combusted | Tons Composted | Tons Anaerobically Digested | Total MTCE | Change (Alt - Base) MTCE
1 | [6 empty] | 0 | [7 empty] | 0 | 0
2 | [6 empty] | 0 | [7 empty] | 0 | 0
3 | [6 empty] | 0 | [7 empty] | 0 | 0
4 | [6 empty] | 0 | [7 empty] | 0 | 0
5 | [6 empty] | 0 | [7 empty] | 0 | 0
6 | [6 empty] | 0 | [7 empty] | 0 | 0
7 | [6 empty] | 0 | [7 empty] | 0 | 0
8 | [6 empty] | 0 | [7 empty] | 0 | 0
9 | [6 empty] | 0 | [7 empty] | 0 | 0
10 | [6 empty] | 0 | [7 empty] | 0 | 0
11 | [6 empty] | 0 | [7 empty] | 0 | 0
12 | [6 empty] | 0 | [7 empty] | 0 | 0
13 | [6 empty] | 0 | [7 empty] | 0 | 0
14 | [6 empty] | 0 | [7 empty] | 0 | 0
15 | [6 empty] | 0 | [7 empty] | 0 | 0
16 | [6 empty] | 0 | [7 empty] | 0 | 0
17 | [6 empty] | 0 | [7 empty] | 0 | 0
18 | [6 empty] | 0 | [7 empty] | 0 | 0
19 | [6 empty] | 0 | [7 empty] | 0 | 0
20 | [6 empty] | 0 | [7 empty] | 0 | 0
21 | [6 empty] | 0 | [7 empty] | 0 | 0
22 | [6 empty] | 0 | [7 empty] | 0 | 0
23 | [6 empty] | 0 | [7 empty] | 0 | 0
24 | [6 empty] | 0 | [7 empty] | 0 | 0
25 | [6 empty] | 0 | [7 empty] | 0 | 0
26 | [6 empty] | 0 | [7 empty] | 0 | 0
27 | [6 empty] | 0 | [7 empty] | 0 | 0
28 | [6 empty] | 0 | [7 empty] | 0 | 0
29 | [6 empty] | 0 | [7 empty] | 0 | 0
30 | [6 empty] | 0 | [7 empty] | 0 | 0
31 | [6 empty] | 0 | [7 empty] | 0 | 0
32 | [6 empty] | 0 | [7 empty] | 0 | 0
33 | [6 empty] | 0 | [7 empty] | 0 | 0
34 | [6 empty] | 0 | [7 empty] | 0 | 0
35 | [6 empty] | 0 | [7 empty] | 0 | 0
36 | [6 empty] | 0 | [7 empty] | 0 | 0
37 | [6 empty] | 0 | [7 empty] | 0 | 0
38 | [6 empty] | 0 | [7 empty] | 0 | 0
39 | [6 empty] | 0 | [7 empty] | 0 | 0
40 | [6 empty] | 0 | [7 empty] | 0 | 0
41 | [6 empty] | 0 | [7 empty] | 0 | 0
42 | [6 empty] | 0 | [7 empty] | 0 | 0
43 | [6 empty] | 0 | [7 empty] | 0 | 0
44 | [6 empty] | 0 | [7 empty] | 0 | 0
45 | [6 empty] | 0 | [7 empty] | 0 | 0
46 | [6 empty] | 0 | [7 empty] | 0 | 0
47 | [6 empty] | 0 | [7 empty] | 0 | 0
48 | [6 empty] | 0 | [7 empty] | 0 | 0
49 | [6 empty] | 0 | [7 empty] | 0 | 0
50 | [6 empty] | 0 | [7 empty] | 0 | 0
51 | [6 empty] | 0 | [7 empty] | 0 | 0
52 | [6 empty] | 0 | [7 empty] | 0 | 0
53 | [6 empty] | 0 | [7 empty] | 0 | 0
54 | [6 empty] | 0 | [7 empty] | 0 | 0
[8 empty] | Total Change in GHG Emissions (MTCE): |  |  |  | #N/A
Note: a negative value (i.e., a value in parentheses) indicates an emission reduction; a positive value indicates an emission increase.
This is equivalent to…
| a) For explanation of methodology, see the EPA WARM Documentation: | [6 empty] | #N/A | #N/A | #N/A
| Documentation Chapters for Greenhouse Gas Emission and Energy Factors Used in the Waste Reduction Model (WARM) | [6 empty] | #N/A | #N/A | Gallons of Gasoline
| -- available on the Internet at https://www.epa.gov/warm/documentation-chapters-greenhouse-gas-emission-and-energy-factors-used-waste-reduction-model | [6 empty] | #N/A | #N/A | Cylinders of Propane Used for Home Barbeques
b) Emissions estimates provided by this model are intended to support voluntary GHG measurement and reporting initiatives.
| c) The GHG emissions results estimated in WARM indicate the full life-cycle benefits waste management alternatives. Due to the timing of the GHG emissions from the waste management pathways, (e.g., avoided landfilling and increased recycling), the actual GHG implications may accrue over the long-term. Therefore, one should not interpret the GHG emissions implications as occurring all in one year, but rather through time. | [7 empty] | #N/A | Annual CO2 emissions from the U.S. transportation sector
[9 empty] | #N/A | Annual CO2 emissions from the U.S. electricity sector
1
2
3
4
5
6
7
8
9
10
11
12
13
14
15
16
17
18
19
20
21
22
23
24
25
26
27
28
29
30
31
32
33
34
35
36
37
38
39
40
41
42
43
44
45
46
47
48
49
50
51
52
53
54

## Analysis Results (MTCE) (hidden)
Waste Reduction Model (WARM) -- Results
|  |  | Total GHG Emissions from Baseline MSW Generation and Management (MTCE): | [6 empty] | #N/A
|  |  | Total GHG Emissions from Alternative MSW Generation and Management (MTCE): | [6 empty] | #N/A
|  |  | Incremental GHG Emissions (MTCE): | [6 empty] | #N/A
MTCE = metric tons of carbon equivalent
Per Ton Estimates of GHG Emissions for Alternative Management Scenarios
|  |  | Material | GHG Emissions per Ton of Material Source Reduced (MTCE) | GHG Emissions per Ton of Material Recycled (MTCE) | GHG Emissions per Ton of Material Landfilled (MTCE) | GHG Emissions per Ton of Material Combusted (MTCE) | GHG Emissions per Ton of Material Composted (MTCE) | GHG Emissions per Ton of Material Anaerobically Digested (MTCE)
|  |  | Aluminum Cans | -1.3089 | -2.4893 | 0.005524 | 0.0093906 | NA | NA
|  |  | Aluminum Ingot | -2.0393 | -1.9646 | 0.005524 | 0.0093906 | NA | NA
|  |  | Steel Cans | -0.82567 | -0.49966 | 0.005524 | -0.43389 | NA | NA
|  |  | Copper Wire | -1.8333 | -1.2242 | 0.005524 | 0.0080965 | NA | NA
|  |  | Glass | -0.14477 | -0.075297 | 0.005524 | 0.0073201 | NA | NA
|  |  | HDPE | -0.38708 | -0.20685 | 0.005524 | 0.35071 | NA | NA
|  |  | LDPE | -0.48968 | NA | 0.005524 | 0.35294 | NA | NA
|  |  | PET | -0.59261 | -0.28247 | 0.005524 | 0.33864 | NA | NA
|  |  | LLDPE | -0.42976 | NA | 0.005524 | 0.35151 | NA | NA
|  |  | PP | -0.41585 | NA | 0.005524 | 0.35147 | NA | NA
|  |  | PS | -0.68172 | NA | 0.005524 | 0.45042 | NA | NA
|  |  | PVC | -0.52504 | NA | 0.005524 | 0.18105 | NA | NA
|  |  | PLA | -0.66897 | NA | -0.44799 | -0.17081 | -0.035566 | NA
|  |  | Corrugated Containers | -1.5205 | -0.85509 | 0.049535 | -0.13337 | NA | NA
|  |  | Magazines/third-class mail | -2.3362 | -0.83719 | -0.11641 | -0.096413 | NA | NA
|  |  | Newspaper | -1.2756 | -0.73862 | -0.23077 | -0.15215 | NA | NA
|  |  | Office Paper | -2.1679 | -0.78102 | 0.30924 | -0.12834 | NA | NA
|  |  | Phonebooks | -1.6814 | -0.71517 | -0.23077 | -0.15215 | NA | NA
|  |  | Textbooks | -2.461 | -0.84668 | 0.30924 | -0.12834 | NA | NA
|  |  | Dimensional Lumber | -0.57626 | -0.45261 | -0.25184 | -0.1594 | NA | NA
|  |  | Medium-density Fiberboard | -0.83057 | #VALUE! | -0.23288 | -0.1594 | NA | NA
|  |  | Food Waste (non-meat) | -0.20756 | NA | 0.13693 | -0.036617 | -0.041491 | -0.011364
|  |  | Food Waste (meat only) | -4.1188 | NA | 0.12638 | -0.036617 | -0.041491 | -0.011364
|  |  | Beef | -8.2054 | NA | 0.11739 | -0.036617 | -0.041491 | -0.011364
|  |  | Poultry | -0.66867 | NA | 0.13397 | -0.036617 | -0.041491 | -0.011364
|  |  | Grains | -0.16942 | NA | 0.37453 | -0.036617 | -0.041491 | -0.011364
|  |  | Bread | -0.17932 | NA | 0.2707 | -0.036617 | -0.041491 | -0.011364
|  |  | Fruits and Vegetables | -0.1203 | NA | 0.062353 | -0.036617 | -0.041491 | -0.011364
|  |  | Dairy Products | -0.47776 | NA | 0.13113 | -0.036617 | -0.041491 | -0.011364
|  |  | Yard Trimmings | NA | NA | -0.054687 | -0.04552 | -0.028883 | -0.32692
|  |  | Grass | NA | NA | 0.031568 | -0.04552 | -0.028883 | 0.016858
|  |  | Leaves | NA | NA | -0.1456 | -0.04552 | -0.028883 | -0.52097
|  |  | Branches | NA | NA | -0.1462 | -0.04552 | -0.028883 | -0.82044
|  |  | Mixed Paper (general) | -1.6565 | -0.96696 | 0.020374 | -0.13392 | NA | NA
|  |  | Mixed Paper (primarily residential) | -1.6364 | -0.96696 | 0.0041077 | -0.13329 | NA | NA
|  |  | Mixed Paper (primarily from offices) | -2.0088 | -0.97626 | 0.030978 | -0.1221 | NA | NA
|  |  | Mixed Metals | -0.9952 | -1.1976 | 0.005524 | -0.2784 | NA | NA
|  |  | Mixed Plastics | -0.51093 | -0.25242 | 0.005524 | 0.34343 | NA | NA
|  |  | Mixed Recyclables | NA | -0.7639 | 0.0093234 | -0.11583 | NA | NA
|  |  | Food Waste | -0.99811 | NA | 0.13676 | -0.036617 | -0.041491 | -0.011364
|  |  | Mixed Organics | NA | NA | 0.043111 | -0.040769 | -0.035566 | -0.23399
|  |  | Mixed MSW | NA | NA | 0.084334 | 0.0024966 | NA | NA
|  |  | Carpet | -1.0045 | -0.64953 | 0.005524 | 0.29947 | NA | NA
|  |  | Personal Computers | #N/A | #N/A | #N/A | #N/A | NA | NA
|  |  | Clay Bricks | -0.072767 | NA | 0.005524 | NA | NA | NA
|  |  | Concrete | NA | -0.0021795 | 0.005524 | NA | NA | NA
|  |  | Fly Ash | NA | -0.23599 | 0.005524 | NA | NA | NA
|  |  | Tires | -1.1724 | -0.10263 | 0.005524 | 0.13631 | NA | NA
|  |  | Asphalt Concrete | -0.030255 | -0.022072 | 0.005524 | NA | NA | NA
|  |  | Asphalt Shingles | -0.051802 | -0.024511 | 0.005524 | -0.096714 | NA | NA
|  |  | Drywall | -0.058754 | 0.0071145 | -0.016648 | NA | NA | NA
|  |  | Fiberglass Insulation | -0.1029 | NA | 0.005524 | NA | NA | NA
|  |  | Vinyl Flooring | -0.15912 | NA | 0.005524 | -0.083993 | NA | NA
|  |  | Wood Flooring | -1.1217 | NA | -0.23434 | -0.20204 | NA | NA
GHG Emissions from Baseline Management of Municipal Solid Wastes
Report Boolean | Lookup | Lookup 2 | Material | Baseline Generation of Material (Tons) | Baseline Recycling (Tons) | GHG Emissions from Recycling (MTCE) | Baseline Landfilling (Tons) | GHG Emissions from Landfilling (MTCE) | Baseline Combustion (Tons) | GHG Emissions from Combustion (MTCE) | Baseline Composting (Tons) | GHG Emissions from Composting (MTCE) | Baseline Anaerobic Digestion (Tons) | GHG Emissions from Anaerobic Digestion (MTCE) | Total GHG Emissions (MTCE)
0 | 0 | 0 | Aluminum Cans | 0 | 0 | 0 | 0 | 0 | 0 | 0 | NA | NA | NA | NA | 0
0 | 0 | 0 | Aluminum Ingot | 0 | 0 | 0 | 0 | 0 | 0 | 0 | NA | NA | NA | NA | 0
0 | 0 | 0 | Steel Cans | 0 | 0 | 0 | 0 | 0 | 0 | 0 | NA | NA | NA | NA | 0
0 | 0 | 0 | Copper Wire | 0 | 0 | 0 | 0 | 0 | 0 | 0 | NA | NA | NA | NA | 0
0 | 0 | 0 | Glass | 0 | 0 | 0 | 0 | 0 | 0 | 0 | NA | NA | NA | NA | 0
#N/A | #N/A | #N/A | HDPE | #N/A | #N/A | #N/A | #N/A | #N/A | #N/A | #N/A | #N/A | NA | #N/A | NA | #N/A
#N/A | #N/A | #N/A | LDPE | #N/A | #N/A | NA | #N/A | #N/A | #N/A | #N/A | #N/A | NA | #N/A | NA | #N/A
#N/A | #N/A | #N/A | PET | #N/A | #N/A | #N/A | #N/A | #N/A | #N/A | #N/A | #N/A | NA | #N/A | NA | #N/A
#N/A | #N/A | #N/A | LLDPE | #N/A | #N/A | NA | #N/A | #N/A | #N/A | #N/A | #N/A | NA | #N/A | NA | #N/A
#N/A | #N/A | #N/A | PP | #N/A | #N/A | NA | #N/A | #N/A | #N/A | #N/A | #N/A | NA | #N/A | NA | #N/A
#N/A | #N/A | #N/A | PS | #N/A | #N/A | NA | #N/A | #N/A | #N/A | #N/A | #N/A | NA | #N/A | NA | #N/A
#N/A | #N/A | #N/A | PVC | #N/A | #N/A | NA | #N/A | #N/A | #N/A | #N/A | #N/A | NA | #N/A | NA | #N/A
#N/A | #N/A | #N/A | PLA | #N/A | #N/A | NA | #N/A | #N/A | #N/A | #N/A | #N/A | #N/A | #N/A | NA | #N/A
#N/A | #N/A | #N/A | Corrugated Containers | #N/A | #N/A | #N/A | #N/A | #N/A | #N/A | #N/A | #N/A | NA | #N/A | NA | #N/A
#N/A | #N/A | #N/A | Magazines/third-class mail | #N/A | #N/A | #N/A | #N/A | #N/A | #N/A | #N/A | #N/A | NA | #N/A | NA | #N/A
#N/A | #N/A | #N/A | Newspaper | #N/A | #N/A | #N/A | #N/A | #N/A | #N/A | #N/A | #N/A | NA | #N/A | NA | #N/A
#N/A | #N/A | #N/A | Office Paper | #N/A | #N/A | #N/A | #N/A | #N/A | #N/A | #N/A | #N/A | NA | #N/A | NA | #N/A
#N/A | #N/A | #N/A | Phonebooks | #N/A | #N/A | #N/A | #N/A | #N/A | #N/A | #N/A | #N/A | NA | #N/A | NA | #N/A
#N/A | #N/A | #N/A | Textbooks | #N/A | #N/A | #N/A | #N/A | #N/A | #N/A | #N/A | #N/A | NA | #N/A | NA | #N/A
#N/A | #N/A | #N/A | Dimensional Lumber | #N/A | #N/A | #N/A | #N/A | #N/A | #N/A | #N/A | #N/A | NA | #N/A | NA | #N/A
0 | #N/A | #N/A | Medium-density Fiberboard | 0 | NA | #VALUE! | 0 | 0 | 0 | 0 | NA | NA | NA | NA | #VALUE!
#N/A | #N/A | #N/A | Food Waste (non-meat) | #N/A | #N/A | NA | #N/A | #N/A | #N/A | #N/A | #N/A | #N/A | #N/A | #N/A | #N/A
#N/A | #N/A | #N/A | Food Waste (meat only) | #N/A | #N/A | NA | #N/A | #N/A | #N/A | #N/A | #N/A | #N/A | #N/A | #N/A | #N/A
#N/A | #N/A | #N/A | Beef | #N/A | #N/A | NA | #N/A | #N/A | #N/A | #N/A | #N/A | #N/A | #N/A | #N/A | #N/A
#N/A | #N/A | #N/A | Poultry | #N/A | #N/A | NA | #N/A | #N/A | #N/A | #N/A | #N/A | #N/A | #N/A | #N/A | #N/A
#N/A | #N/A | #N/A | Grains | #N/A | #N/A | NA | #N/A | #N/A | #N/A | #N/A | #N/A | #N/A | #N/A | #N/A | #N/A
#N/A | #N/A | #N/A | Bread | #N/A | #N/A | NA | #N/A | #N/A | #N/A | #N/A | #N/A | #N/A | #N/A | #N/A | #N/A
#N/A | #N/A | #N/A | Fruits and Vegetables | #N/A | #N/A | NA | #N/A | #N/A | #N/A | #N/A | #N/A | #N/A | #N/A | #N/A | #N/A
#N/A | #N/A | #N/A | Dairy Products | #N/A | #N/A | NA | #N/A | #N/A | #N/A | #N/A | #N/A | #N/A | #N/A | #N/A | #N/A
#N/A | #N/A | #N/A | Yard Trimmings | #N/A | #N/A | NA | #N/A | #N/A | #N/A | #N/A | #N/A | #N/A | #N/A | #N/A | #N/A
#N/A | #N/A | #N/A | Grass | #N/A | #N/A | NA | #N/A | #N/A | #N/A | #N/A | #N/A | #N/A | #N/A | #N/A | #N/A
#N/A | #N/A | #N/A | Leaves | #N/A | #N/A | NA | #N/A | #N/A | #N/A | #N/A | #N/A | #N/A | #N/A | #N/A | #N/A
#N/A | #N/A | #N/A | Branches | #N/A | #N/A | NA | #N/A | #N/A | #N/A | #N/A | #N/A | #N/A | #N/A | #N/A | #N/A
#N/A | #N/A | #N/A | Mixed Paper (general) | #N/A | #N/A | #N/A | #N/A | #N/A | #N/A | #N/A | #N/A | NA | #N/A | NA | #N/A
#N/A | #N/A | #N/A | Mixed Paper (primarily residential) | #N/A | #N/A | #N/A | #N/A | #N/A | #N/A | #N/A | #N/A | NA | #N/A | NA | #N/A
#N/A | #N/A | #N/A | Mixed Paper (primarily from offices) | #N/A | #N/A | #N/A | #N/A | #N/A | #N/A | #N/A | #N/A | NA | #N/A | NA | #N/A
0 | #N/A | #N/A | Mixed Metals | 0 | 0 | 0 | 0 | 0 | 0 | 0 | NA | NA | NA | NA | 0
#N/A | #N/A | #N/A | Mixed Plastics | #N/A | #N/A | #N/A | #N/A | #N/A | #N/A | #N/A | #N/A | NA | #N/A | NA | #N/A
0 | #N/A | #N/A | Mixed Recyclables | 0 | 0 | 0 | 0 | 0 | 0 | 0 | NA | NA | NA | NA | 0
#N/A | #N/A | #N/A | Food Waste | #N/A | #N/A | NA | #N/A | #N/A | #N/A | #N/A | #N/A | #N/A | #N/A | #N/A | #N/A
0 | #N/A | #N/A | Mixed Organics | 0 | NA | NA | 0 | 0 | 0 | 0 | 0 | 0 | 0 | 0 | 0
0 | #N/A | #N/A | Mixed MSW | 0 | NA | NA | 0 | 0 | 0 | 0 | NA | NA | NA | NA | 0
0 | #N/A | #N/A | Carpet | 0 | 0 | 0 | 0 | 0 | 0 | 0 | NA | NA | NA | NA | 0
#N/A | #N/A | #N/A | Personal Computers | #N/A | #N/A | #N/A | #N/A | #N/A | #N/A | #N/A | #N/A | NA | #N/A | NA | #N/A
0 | #N/A | #N/A | Clay Bricks | 0 | NA | NA | 0 | 0 | NA | NA | NA | NA | NA | NA | 0
0 | #N/A | #N/A | Concrete | 0 | 0 | 0 | 0 | 0 | NA | NA | NA | NA | NA | NA | 0
0 | #N/A | #N/A | Fly Ash | 0 | 0 | 0 | 0 | 0 | NA | NA | NA | NA | NA | NA | 0
0 | #N/A | #N/A | Tires | 0 | 0 | 0 | 0 | 0 | 0 | 0 | NA | NA | NA | NA | 0
0 | #N/A | #N/A | Asphalt Concrete | 0 | 0 | 0 | 0 | 0 | NA | NA | NA | NA | NA | NA | 0
0 | #N/A | #N/A | Asphalt Shingles | 0 | 0 | 0 | 0 | 0 | 0 | 0 | NA | NA | NA | NA | 0
0 | #N/A | #N/A | Drywall | 0 | 0 | 0 | 0 | 0 | NA | NA | NA | NA | NA | NA | 0
0 | #N/A | #N/A | Fiberglass Insulation | 0 | NA | NA | 0 | 0 | NA | NA | NA | NA | NA | NA | 0
0 | #N/A | #N/A | Vinyl Flooring | 0 | NA | NA | 0 | 0 | 0 | 0 | NA | NA | NA | NA | 0
#N/A | #N/A | #N/A | Wood Flooring | #N/A | #N/A | NA | #N/A | #N/A | #N/A | #N/A | #N/A | NA | #N/A | NA | #N/A
|  |  | Total | #N/A | #N/A | #N/A | #N/A | #N/A | #N/A | #N/A | #N/A | #N/A | #N/A | #N/A | #N/A
GHG Emissions from Alternative Management of Municipal Solid Wastes
|  |  | Material | Baseline Generation of Material (Tons) | Alternative Source Reduction (Tons) | GHG Emissions from Source Reduction (MTCE) | Alternative Recycling (Tons) | GHG Emissions from Recycling (MTCE) | Alternative Landfilling (Tons) | GHG Emissions from Landfilling (MTCE) | Alternative Combustion (Tons) | GHG Emissions from Combustion (MTCE) | Alternative Composting (Tons) | GHG Emissions from Composting (MTCE) | Alternative Anaerobic Digestion (Tons) | GHG Emissions from Anaerobic Digestion (MTCE) | Total GHG Emissions (MTCE)
0 | 0 | 0 | Aluminum Cans | 0 | 0 | 0 | 0 | 0 | 0 | 0 | 0 | 0 | NA | NA | NA | NA | 0
0 | 0 | 0 | Aluminum Ingot | 0 | 0 | 0 | 0 | 0 | 0 | 0 | 0 | 0 | NA | NA | NA | NA | 0
0 | 0 | 0 | Steel Cans | 0 | 0 | 0 | 0 | 0 | 0 | 0 | 0 | 0 | NA | NA | NA | NA | 0
0 | 0 | 0 | Copper Wire | 0 | 0 | 0 | 0 | 0 | 0 | 0 | 0 | 0 | NA | NA | NA | NA | 0
0 | 0 | 0 | Glass | 0 | 0 | 0 | 0 | 0 | 0 | 0 | 0 | 0 | NA | NA | NA | NA | 0
#N/A | #N/A | #N/A | HDPE | #N/A | #N/A | #N/A | #N/A | #N/A | #N/A | #N/A | #N/A | #N/A | #N/A | NA | #N/A | NA | #N/A
#N/A | #N/A | #N/A | LDPE | #N/A | #N/A | #N/A | #N/A | NA | #N/A | #N/A | #N/A | #N/A | #N/A | NA | #N/A | NA | #N/A
#N/A | #N/A | #N/A | PET | #N/A | #N/A | #N/A | #N/A | #N/A | #N/A | #N/A | #N/A | #N/A | #N/A | NA | #N/A | NA | #N/A
#N/A | #N/A | #N/A | LLDPE | #N/A | #N/A | #N/A | #N/A | NA | #N/A | #N/A | #N/A | #N/A | #N/A | NA | #N/A | NA | #N/A
#N/A | #N/A | #N/A | PP | #N/A | #N/A | #N/A | #N/A | NA | #N/A | #N/A | #N/A | #N/A | #N/A | NA | #N/A | NA | #N/A
#N/A | #N/A | #N/A | PS | #N/A | #N/A | #N/A | #N/A | NA | #N/A | #N/A | #N/A | #N/A | #N/A | NA | #N/A | NA | #N/A
#N/A | #N/A | #N/A | PVC | #N/A | #N/A | #N/A | #N/A | NA | #N/A | #N/A | #N/A | #N/A | #N/A | NA | #N/A | NA | #N/A
#N/A | #N/A | #N/A | PLA | #N/A | #N/A | #N/A | #N/A | NA | #N/A | #N/A | #N/A | #N/A | #N/A | #N/A | #N/A | NA | #N/A
#N/A | #N/A | #N/A | Corrugated Containers | #N/A | #N/A | #N/A | #N/A | #N/A | #N/A | #N/A | #N/A | #N/A | #N/A | NA | #N/A | NA | #N/A
#N/A | #N/A | #N/A | Magazines/third-class mail | #N/A | #N/A | #N/A | #N/A | #N/A | #N/A | #N/A | #N/A | #N/A | #N/A | NA | #N/A | NA | #N/A
#N/A | #N/A | #N/A | Newspaper | #N/A | #N/A | #N/A | #N/A | #N/A | #N/A | #N/A | #N/A | #N/A | #N/A | NA | #N/A | NA | #N/A
#N/A | #N/A | #N/A | Office Paper | #N/A | #N/A | #N/A | #N/A | #N/A | #N/A | #N/A | #N/A | #N/A | #N/A | NA | #N/A | NA | #N/A
#N/A | #N/A | #N/A | Phonebooks | #N/A | #N/A | #N/A | #N/A | #N/A | #N/A | #N/A | #N/A | #N/A | #N/A | NA | #N/A | NA | #N/A
#N/A | #N/A | #N/A | Textbooks | #N/A | #N/A | #N/A | #N/A | #N/A | #N/A | #N/A | #N/A | #N/A | #N/A | NA | #N/A | NA | #N/A
#N/A | #N/A | #N/A | Dimensional Lumber | #N/A | #N/A | #N/A | #N/A | #N/A | #N/A | #N/A | #N/A | #N/A | #N/A | NA | #N/A | NA | #N/A
0 | #N/A | #N/A | Medium-density Fiberboard | 0 | 0 | 0 | NA | #VALUE! | 0 | 0 | 0 | 0 | NA | NA | NA | NA | #VALUE!
#N/A | #N/A | #N/A | Food Waste (non-meat) | #N/A | #N/A | #N/A | #N/A | NA | #N/A | #N/A | #N/A | #N/A | #N/A | #N/A | #N/A | #N/A | #N/A
#N/A | #N/A | #N/A | Food Waste (meat only) | #N/A | #N/A | #N/A | #N/A | NA | #N/A | #N/A | #N/A | #N/A | #N/A | #N/A | #N/A | #N/A | #N/A
#N/A | #N/A | #N/A | Beef | #N/A | #N/A | #N/A | #N/A | NA | #N/A | #N/A | #N/A | #N/A | #N/A | #N/A | #N/A | #N/A | #N/A
#N/A | #N/A | #N/A | Poultry | #N/A | #N/A | #N/A | #N/A | NA | #N/A | #N/A | #N/A | #N/A | #N/A | #N/A | #N/A | #N/A | #N/A
#N/A | #N/A | #N/A | Grains | #N/A | #N/A | #N/A | #N/A | NA | #N/A | #N/A | #N/A | #N/A | #N/A | #N/A | #N/A | #N/A | #N/A
#N/A | #N/A | #N/A | Bread | #N/A | #N/A | #N/A | #N/A | NA | #N/A | #N/A | #N/A | #N/A | #N/A | #N/A | #N/A | #N/A | #N/A
#N/A | #N/A | #N/A | Fruits and Vegetables | #N/A | #N/A | #N/A | #N/A | NA | #N/A | #N/A | #N/A | #N/A | #N/A | #N/A | #N/A | #N/A | #N/A
#N/A | #N/A | #N/A | Dairy Products | #N/A | #N/A | #N/A | #N/A | NA | #N/A | #N/A | #N/A | #N/A | #N/A | #N/A | #N/A | #N/A | #N/A
#N/A | #N/A | #N/A | Yard Trimmings | #N/A | #N/A | NA | #N/A | NA | #N/A | #N/A | #N/A | #N/A | #N/A | #N/A | #N/A | #N/A | #N/A
#N/A | #N/A | #N/A | Grass | #N/A | #N/A | NA | #N/A | NA | #N/A | #N/A | #N/A | #N/A | #N/A | #N/A | #N/A | #N/A | #N/A
#N/A | #N/A | #N/A | Leaves | #N/A | #N/A | NA | #N/A | NA | #N/A | #N/A | #N/A | #N/A | #N/A | #N/A | #N/A | #N/A | #N/A
#N/A | #N/A | #N/A | Branches | #N/A | #N/A | NA | #N/A | NA | #N/A | #N/A | #N/A | #N/A | #N/A | #N/A | #N/A | #N/A | #N/A
#N/A | #N/A | #N/A | Mixed Paper (general) | #N/A | #N/A | #N/A | #N/A | #N/A | #N/A | #N/A | #N/A | #N/A | #N/A | NA | #N/A | NA | #N/A
#N/A | #N/A | #N/A | Mixed Paper (primarily residential) | #N/A | #N/A | #N/A | #N/A | #N/A | #N/A | #N/A | #N/A | #N/A | #N/A | NA | #N/A | NA | #N/A
#N/A | #N/A | #N/A | Mixed Paper (primarily from offices) | #N/A | #N/A | #N/A | #N/A | #N/A | #N/A | #N/A | #N/A | #N/A | #N/A | NA | #N/A | NA | #N/A
0 | #N/A | #N/A | Mixed Metals | 0 | 0 | 0 | 0 | 0 | 0 | 0 | 0 | 0 | NA | NA | NA | NA | 0
#N/A | #N/A | #N/A | Mixed Plastics | #N/A | #N/A | #N/A | #N/A | #N/A | #N/A | #N/A | #N/A | #N/A | #N/A | NA | #N/A | NA | #N/A
0 | #N/A | #N/A | Mixed Recyclables | 0 | NA | NA | 0 | 0 | 0 | 0 | 0 | 0 | NA | NA | NA | NA | 0
#N/A | #N/A | #N/A | Food Waste | #N/A | #N/A | #N/A | #N/A | NA | #N/A | #N/A | #N/A | #N/A | #N/A | #N/A | #N/A | #N/A | #N/A
0 | #N/A | #N/A | Mixed Organics | 0 | NA | NA | NA | NA | 0 | 0 | 0 | 0 | 0 | 0 | 0 | 0 | 0
0 | #N/A | #N/A | Mixed MSW | 0 | NA | NA | NA | NA | 0 | 0 | 0 | 0 | NA | NA | NA | NA | 0
0 | #N/A | #N/A | Carpet | 0 | 0 | 0 | 0 | 0 | 0 | 0 | 0 | 0 | NA | NA | NA | NA | 0
#N/A | #N/A | #N/A | Personal Computers | #N/A | #N/A | #N/A | #N/A | #N/A | #N/A | #N/A | #N/A | #N/A | #N/A | NA | #N/A | NA | #N/A
0 | #N/A | #N/A | Clay Bricks | 0 | 0 | 0 | NA | NA | 0 | 0 | NA | NA | NA | NA | NA | NA | 0
0 | #N/A | #N/A | Concrete | 0 | NA | NA | 0 | 0 | 0 | 0 | NA | NA | NA | NA | NA | NA | 0
0 | #N/A | #N/A | Fly Ash | 0 | NA | NA | 0 | 0 | 0 | 0 | NA | NA | NA | NA | NA | NA | 0
0 | #N/A | #N/A | Tires | 0 | 0 | 0 | 0 | 0 | 0 | 0 | 0 | 0 | NA | NA | NA | NA | 0
0 | #N/A | #N/A | Asphalt Concrete | 0 | 0 | 0 | 0 | 0 | 0 | 0 | NA | NA | NA | NA | NA | NA | 0
0 | #N/A | #N/A | Asphalt Shingles | 0 | 0 | 0 | 0 | 0 | 0 | 0 | 0 | 0 | NA | NA | NA | NA | 0
0 | #N/A | #N/A | Drywall | 0 | 0 | 0 | 0 | 0 | 0 | 0 | NA | NA | NA | NA | NA | NA | 0
0 | #N/A | #N/A | Fiberglass Insulation | 0 | 0 | 0 | NA | NA | 0 | 0 | NA | NA | NA | NA | NA | NA | 0
0 | #N/A | #N/A | Vinyl Flooring | 0 | 0 | 0 | NA | NA | 0 | 0 | 0 | 0 | NA | NA | NA | NA | 0
#N/A | #N/A | #N/A | Wood Flooring | #N/A | #N/A | #N/A | #N/A | NA | #N/A | #N/A | #N/A | #N/A | #N/A | NA | #N/A | NA | #N/A
|  |  | Total | #N/A | #N/A | #N/A | #N/A | #N/A | #N/A | #N/A | #N/A | #N/A | #N/A | #N/A | #N/A | #N/A | #N/A
Incremental GHG Emissions from Alternative Management of Municipal Solid Wastes
|  |  | Material | Source Reduction (Tons) | Incremental GHG Emissions from Source Reduction (MTCE) | Incremental Recycling (Tons) | Incremental GHG Emissions from Recycling (MTCE) | Incremental Landfilling (Tons) | Incremental GHG Emissions from Landfilling (MTCE) | Incremental Combustion (Tons) | Incremental GHG Emissions from Combustion (MTCE) | Incremental Composting (Tons) | Incremental GHG Emissions from Composting (MTCE) | Incremental Anaerobic Digestion (Tons) | Incremental GHG Emissions from Anaerobic Digestion (MTCE) | Total Incremental GHG Emissions (MTCE)
|  |  | Aluminum Cans | 0 | 0 | 0 | 0 | 0 | 0 | 0 | 0 | NA | NA | NA | NA | 0
|  |  | Aluminum Ingot | 0 | 0 | 0 | 0 | 0 | 0 | 0 | 0 | NA | NA | NA | NA | 0
|  |  | Steel Cans | 0 | 0 | 0 | 0 | 0 | 0 | 0 | 0 | NA | NA | NA | NA | 0
|  |  | Copper Wire | 0 | 0 | 0 | 0 | 0 | 0 | 0 | 0 | NA | NA | NA | NA | 0
|  |  | Glass | 0 | 0 | 0 | 0 | 0 | 0 | 0 | 0 | NA | NA | NA | NA | 0
|  |  | HDPE | #N/A | #N/A | #N/A | #N/A | #N/A | #N/A | #N/A | #N/A | NA | NA | NA | NA | #N/A
|  |  | LDPE | #N/A | #N/A | NA | NA | #N/A | #N/A | #N/A | #N/A | NA | NA | NA | NA | #N/A
|  |  | PET | #N/A | #N/A | #N/A | #N/A | #N/A | #N/A | #N/A | #N/A | NA | NA | NA | NA | #N/A
|  |  | LLDPE | #N/A | #N/A | NA | NA | #N/A | #N/A | #N/A | #N/A | NA | NA | NA | NA | #N/A
|  |  | PP | #N/A | #N/A | NA | NA | #N/A | #N/A | #N/A | #N/A | NA | NA | NA | NA | #N/A
|  |  | PS | #N/A | #N/A | NA | NA | #N/A | #N/A | #N/A | #N/A | NA | NA | NA | NA | #N/A
|  |  | PVC | #N/A | #N/A | NA | NA | #N/A | #N/A | #N/A | #N/A | NA | NA | NA | NA | #N/A
|  |  | PLA | #N/A | #N/A | NA | NA | #N/A | #N/A | #N/A | #N/A | #N/A | #N/A | NA | NA | #N/A
|  |  | Corrugated Containers | #N/A | #N/A | #N/A | #N/A | #N/A | #N/A | #N/A | #N/A | NA | NA | NA | NA | #N/A
|  |  | Magazines/third-class mail | #N/A | #N/A | #N/A | #N/A | #N/A | #N/A | #N/A | #N/A | NA | NA | NA | NA | #N/A
|  |  | Newspaper | #N/A | #N/A | #N/A | #N/A | #N/A | #N/A | #N/A | #N/A | NA | NA | NA | NA | #N/A
|  |  | Office Paper | #N/A | #N/A | #N/A | #N/A | #N/A | #N/A | #N/A | #N/A | NA | NA | NA | NA | #N/A
|  |  | Phonebooks | #N/A | #N/A | #N/A | #N/A | #N/A | #N/A | #N/A | #N/A | NA | NA | NA | NA | #N/A
|  |  | Textbooks | #N/A | #N/A | #N/A | #N/A | #N/A | #N/A | #N/A | #N/A | NA | NA | NA | NA | #N/A
|  |  | Dimensional Lumber | #N/A | #N/A | #N/A | #N/A | #N/A | #N/A | #N/A | #N/A | NA | NA | NA | NA | #N/A
|  |  | Medium-density Fiberboard | 0 | 0 | #VALUE! | #VALUE! | 0 | 0 | 0 | 0 | NA | NA | NA | NA | #VALUE!
|  |  | Food Waste (non-meat) | #N/A | #N/A | NA | NA | #N/A | #N/A | #N/A | #N/A | #N/A | #N/A | #N/A | #N/A | #N/A
|  |  | Food Waste (meat only) | #N/A | #N/A | NA | NA | #N/A | #N/A | #N/A | #N/A | #N/A | #N/A | #N/A | #N/A | #N/A
|  |  | Beef | #N/A | #N/A | NA | NA | #N/A | #N/A | #N/A | #N/A | #N/A | #N/A | #N/A | #N/A | #N/A
|  |  | Poultry | #N/A | #N/A | NA | NA | #N/A | #N/A | #N/A | #N/A | #N/A | #N/A | #N/A | #N/A | #N/A
|  |  | Grains | #N/A | #N/A | NA | NA | #N/A | #N/A | #N/A | #N/A | #N/A | #N/A | #N/A | #N/A | #N/A
|  |  | Bread | #N/A | #N/A | NA | NA | #N/A | #N/A | #N/A | #N/A | #N/A | #N/A | #N/A | #N/A | #N/A
|  |  | Fruits and Vegetables | #N/A | #N/A | NA | NA | #N/A | #N/A | #N/A | #N/A | #N/A | #N/A | #N/A | #N/A | #N/A
|  |  | Dairy Products | #N/A | #N/A | NA | NA | #N/A | #N/A | #N/A | #N/A | #N/A | #N/A | #N/A | #N/A | #N/A
|  |  | Yard Trimmings | #N/A | NA | NA | NA | #N/A | #N/A | #N/A | #N/A | #N/A | #N/A | #N/A | #N/A | #N/A
|  |  | Grass | #N/A | NA | NA | NA | #N/A | #N/A | #N/A | #N/A | #N/A | #N/A | #N/A | #N/A | #N/A
|  |  | Leaves | #N/A | NA | NA | NA | #N/A | #N/A | #N/A | #N/A | #N/A | #N/A | #N/A | #N/A | #N/A
|  |  | Branches | #N/A | NA | NA | NA | #N/A | #N/A | #N/A | #N/A | #N/A | #N/A | #N/A | #N/A | #N/A
|  |  | Mixed Paper (general) | #N/A | #N/A | #N/A | #N/A | #N/A | #N/A | #N/A | #N/A | NA | NA | NA | NA | #N/A
|  |  | Mixed Paper (primarily residential) | #N/A | #N/A | #N/A | #N/A | #N/A | #N/A | #N/A | #N/A | NA | NA | NA | NA | #N/A
|  |  | Mixed Paper (primarily from offices) | #N/A | #N/A | #N/A | #N/A | #N/A | #N/A | #N/A | #N/A | NA | NA | NA | NA | #N/A
|  |  | Mixed Metals | 0 | 0 | 0 | 0 | 0 | 0 | 0 | 0 | NA | NA | NA | NA | 0
|  |  | Mixed Plastics | #N/A | #N/A | #N/A | #N/A | #N/A | #N/A | #N/A | #N/A | NA | NA | NA | NA | #N/A
|  |  | Mixed Recyclables | NA | NA | 0 | 0 | 0 | 0 | 0 | 0 | NA | NA | NA | NA | 0
|  |  | Food Waste | #N/A | #N/A | NA | NA | #N/A | #N/A | #N/A | #N/A | #N/A | #N/A | #N/A | #N/A | #N/A
|  |  | Mixed Organics | NA | NA | NA | NA | 0 | 0 | 0 | 0 | 0 | 0 | 0 | 0 | 0
|  |  | Mixed MSW | NA | NA | NA | NA | 0 | 0 | 0 | 0 | NA | NA | NA | NA | 0
|  |  | Carpet | 0 | 0 | 0 | 0 | 0 | 0 | 0 | 0 | NA | NA | NA | NA | 0
|  |  | Personal Computers | #N/A | #N/A | #N/A | #N/A | #N/A | #N/A | #N/A | #N/A | NA | NA | NA | NA | #N/A
|  |  | Clay Bricks | 0 | 0 | NA | NA | 0 | 0 | NA | NA | NA | NA | NA | NA | 0
|  |  | Concrete | NA | NA | 0 | 0 | 0 | 0 | NA | NA | NA | NA | NA | NA | 0
|  |  | Fly Ash | NA | NA | 0 | 0 | 0 | 0 | NA | NA | NA | NA | NA | NA | 0
|  |  | Tires | 0 | 0 | 0 | 0 | 0 | 0 | 0 | 0 | NA | NA | NA | NA | 0
|  |  | Asphalt Concrete | 0 | 0 | 0 | 0 | 0 | 0 | NA | NA | NA | NA | NA | NA | 0
|  |  | Asphalt Shingles | 0 | 0 | 0 | 0 | 0 | 0 | 0 | 0 | NA | NA | NA | NA | 0
|  |  | Drywall | 0 | 0 | 0 | 0 | 0 | 0 | NA | NA | NA | NA | NA | NA | 0
|  |  | Fiberglass Insulation | 0 | 0 | NA | NA | 0 | 0 | NA | NA | NA | NA | NA | NA | 0
|  |  | Vinyl Flooring | 0 | 0 | NA | NA | 0 | 0 | 0 | 0 | NA | NA | NA | NA | 0
|  |  | Wood Flooring | #N/A | #N/A | NA | NA | #N/A | #N/A | #N/A | #N/A | NA | NA | NA | NA | #N/A
|  |  | Total | #N/A | #N/A | #N/A | #N/A | #N/A | #N/A | #N/A | #N/A | #N/A | #N/A | #N/A | #N/A | #N/A
a) For explanation of methodology, see the EPA WARM Documentation:
Documentation Chapters for Greenhouse Gas Emission and Energy Factors Used in the Waste Reduction Model (WARM)
'-- available on the Internet at https://www.epa.gov/warm/documentation-chapters-greenhouse-gas-emission-and-energy-factors-used-waste-reduction-model
b) Emissions estimates provided by this model are intended to support voluntary GHG measurement
and reporting initiatives.

## Production + EOL (energy)
Energy Use Analysis -- Production and End-of-Life Impacts Report
Version 16
Notes: Up to seven materials will display in the figures above. Production emissions are not available for materials for which source reduction impacts are not estimated in WARM. Material weights are based on quantities entered under the baseline scenario.
|  | Baseline Waste Management Scenario | [7 empty] | Alternate Waste Management Scenario
|  | Material | Energy Use from Production (Million Btu) | End-of-Life Impacts (Million Btu) |  |  |  |  | Production + End-of-Life Impact (Million Btu) | Material | Energy Use from Production (Million Btu) | End-of-Life Impacts (Million Btu) |  |  |  |  | Production + End-of-Life Impact (Million Btu)
|  |  |  | Energy Use from Recycling | Energy Use from Landfilling | Energy Use from Combustion | Energy Use from Composting | Energy Use from Anaerobic Digestion |  |  |  | Energy Use from Recycling | Energy Use from Landfilling | Energy Use from Combustion | Energy Use from Composting | Energy Use from Anaerobic Digestion |  | Table 1
| 1 | [7 empty] | 0 | [7 empty] | 0 | Material
| 2 | [7 empty] | 0 | [7 empty] | 0 | Baseline Waste Management Scenario
| 3 | [7 empty] | 0 | [7 empty] | 0 | Alternative Waste Management Scenario
| 4 | [7 empty] | 0 | [7 empty] | 0 | Material
| 5 | [7 empty] | 0 | [7 empty] | 0 | Baseline Waste Management Scenario
| 6 | [7 empty] | 0 | [7 empty] | 0 | Alternative Waste Management Scenario
| 7 | [7 empty] | 0 | [7 empty] | 0
| 8 | [7 empty] | 0 | [7 empty] | 0 | Table 2
| 9 | [7 empty] | 0 | [7 empty] | 0 | Scenario
| 10 | [7 empty] | 0 | [7 empty] | 0 | Alternate
| 11 | [7 empty] | 0 | [7 empty] | 0 | Baseline
| 12 | [7 empty] | 0 | [7 empty] | 0 | Alternate
| 13 | [7 empty] | 0 | [7 empty] | 0 | Baseline
| 14 | [7 empty] | 0 | [7 empty] | 0 | Alternate
| 15 | [7 empty] | 0 | [7 empty] | 0 | Baseline
| 16 | [7 empty] | 0 | [7 empty] | 0 | Alternate
| 17 | [7 empty] | 0 | [7 empty] | 0 | Baseline
| 18 | [7 empty] | 0 | [7 empty] | 0 | Alternate
| 19 | [7 empty] | 0 | [7 empty] | 0 | Baseline
| 20 | [7 empty] | 0 | [7 empty] | 0
| 21 | [7 empty] | 0 | [7 empty] | 0 | Alternate
| 22 | [7 empty] | 0 | [7 empty] | 0 | Alternate
| 23 | [7 empty] | 0 | [7 empty] | 0 | Alternate
| 24 | [7 empty] | 0 | [7 empty] | 0 | Alternate
| 25 | [7 empty] | 0 | [7 empty] | 0 | Alternate
| 26 | [7 empty] | 0 | [7 empty] | 0 | Baseline
| 27 | [7 empty] | 0 | [7 empty] | 0 | Baseline
| 28 | [7 empty] | 0 | [7 empty] | 0 | Baseline
| 29 | [7 empty] | 0 | [7 empty] | 0 | Baseline
| 30 | [7 empty] | 0 | [7 empty] | 0 | Baseline
| 31 | [7 empty] | 0 | [7 empty] | 0
| 32 | [7 empty] | 0 | [7 empty] | 0
| 33 | [7 empty] | 0 | [7 empty] | 0
| 34 | [7 empty] | 0 | [7 empty] | 0
| 35 | [7 empty] | 0 | [7 empty] | 0
| 36 | [7 empty] | 0 | [7 empty] | 0
| 37 | [7 empty] | 0 | [7 empty] | 0
| 38 | [7 empty] | 0 | [7 empty] | 0
| 39 | [7 empty] | 0 | [7 empty] | 0
| 40 | [7 empty] | 0 | [7 empty] | 0
| 41 | [7 empty] | 0 | [7 empty] | 0
| 42 | [7 empty] | 0 | [7 empty] | 0
| 43 | [7 empty] | 0 | [7 empty] | 0
| 44 | [7 empty] | 0 | [7 empty] | 0
| 45 | [7 empty] | 0 | [7 empty] | 0
| 46 | [7 empty] | 0 | [7 empty] | 0
| 47 | [7 empty] | 0 | [7 empty] | 0
| 48 | [7 empty] | 0 | [7 empty] | 0
| 49 | [7 empty] | 0 | [7 empty] | 0
| 50 | [7 empty] | 0 | [7 empty] | 0
| 51 | [7 empty] | 0 | [7 empty] | 0
| 52 | [7 empty] | 0 | [7 empty] | 0
| 53 | [7 empty] | 0 | [7 empty] | 0
| 54 | [7 empty] | 0 | [7 empty] | 0
| 55 | [7 empty] | 0 | [7 empty] | 0
| 56 | [7 empty] | 0 | [7 empty] | 0
| 57 | [7 empty] | 0 | [7 empty] | 0
| 58 | [7 empty] | 0 | [7 empty] | 0
| 59 | [7 empty] | 0 | [7 empty] | 0
| 60 | [7 empty] | 0 | [7 empty] | 0

## Summary Report (Labor Hours)
Economic Analysis (Labor Hours) -- Summary Report
Version 16
Economic Waste Management Analysis -- employment supported by materials management -- for
Prepared by:
Project Period for this Analysis: 12/30/99 to 12/30/99
Note: If you wish to save these results, rename this file (e.g., WARM-MN1) and save it. Then the "Analysis Inputs" sheet of the "WARM" file will be blank when you are ready to make another model run.
| Employment from Baseline Waste Management (Labor Hours): | [5 empty] | 0 | Employment from Alternative Waste Management Scenario (Labor Hours): | [6 empty] | 0
| Material | Tons Recycled* | Tons Landfilled | Tons Combusted | Tons Composted | Tons Anaerobically Digested | Total Labor Hours | Material | Tons Source Reduced | Tons Recycled* | Tons Landfilled | Tons Combusted | Tons Composted | Tons Anaerobically Digested | Total Labor Hours | Change (Alt - Base) Labor Hours
1 | [6 empty] | 0 | [7 empty] | 0 | 0
2 | [6 empty] | 0 | [7 empty] | 0 | 0
3 | [6 empty] | 0 | [7 empty] | 0 | 0
4 | [6 empty] | 0 | [7 empty] | 0 | 0
5 | [6 empty] | 0 | [7 empty] | 0 | 0
6 | [6 empty] | 0 | [7 empty] | 0 | 0
7 | [6 empty] | 0 | [7 empty] | 0 | 0
8 | [6 empty] | 0 | [7 empty] | 0 | 0
9 | [6 empty] | 0 | [7 empty] | 0 | 0
10 | [6 empty] | 0 | [7 empty] | 0 | 0
11 | [6 empty] | 0 | [7 empty] | 0 | 0
12 | [6 empty] | 0 | [7 empty] | 0 | 0
13 | [6 empty] | 0 | [7 empty] | 0 | 0
14 | [6 empty] | 0 | [7 empty] | 0 | 0
15 | [6 empty] | 0 | [7 empty] | 0 | 0
16 | [6 empty] | 0 | [7 empty] | 0 | 0
17 | [6 empty] | 0 | [7 empty] | 0 | 0
18 | [6 empty] | 0 | [7 empty] | 0 | 0
19 | [6 empty] | 0 | [7 empty] | 0 | 0
20 | [6 empty] | 0 | [7 empty] | 0 | 0
21 | [6 empty] | 0 | [7 empty] | 0 | 0
22 | [6 empty] | 0 | [7 empty] | 0 | 0
23 | [6 empty] | 0 | [7 empty] | 0 | 0
24 | [6 empty] | 0 | [7 empty] | 0 | 0
25 | [6 empty] | 0 | [7 empty] | 0 | 0
26 | [6 empty] | 0 | [7 empty] | 0 | 0
27 | [6 empty] | 0 | [7 empty] | 0 | 0
28 | [6 empty] | 0 | [7 empty] | 0 | 0
29 | [6 empty] | 0 | [7 empty] | 0 | 0
30 | [6 empty] | 0 | [7 empty] | 0 | 0
31 | [6 empty] | 0 | [7 empty] | 0 | 0
32 | [6 empty] | 0 | [7 empty] | 0 | 0
33 | [6 empty] | 0 | [7 empty] | 0 | 0
34 | [6 empty] | 0 | [7 empty] | 0 | 0
35 | [6 empty] | 0 | [7 empty] | 0 | 0
36 | [6 empty] | 0 | [7 empty] | 0 | 0
37 | [6 empty] | 0 | [7 empty] | 0 | 0
38 | [6 empty] | 0 | [7 empty] | 0 | 0
39 | [6 empty] | 0 | [7 empty] | 0 | 0
40 | [6 empty] | 0 | [7 empty] | 0 | 0
41 | [6 empty] | 0 | [7 empty] | 0 | 0
42 | [6 empty] | 0 | [7 empty] | 0 | 0
43 | [6 empty] | 0 | [7 empty] | 0 | 0
44 | [6 empty] | 0 | [7 empty] | 0 | 0
45 | [6 empty] | 0 | [7 empty] | 0 | 0
46 | [6 empty] | 0 | [7 empty] | 0 | 0
47 | [6 empty] | 0 | [7 empty] | 0 | 0
48 | [6 empty] | 0 | [7 empty] | 0 | 0
49 | [6 empty] | 0 | [7 empty] | 0 | 0
50 | [6 empty] | 0 | [7 empty] | 0 | 0
51 | [6 empty] | 0 | [7 empty] | 0 | 0
52 | [6 empty] | 0 | [7 empty] | 0 | 0
53 | [6 empty] | 0 | [7 empty] | 0 | 0
54 | [6 empty] | 0 | [7 empty] | 0 | 0
55 | [6 empty] | 0 | [7 empty] | 0 | 0
56 | [6 empty] | 0 | [7 empty] | 0 | 0
57 | [6 empty] | 0 | [7 empty] | 0 | 0
58 | [6 empty] | 0 | [7 empty] | 0 | 0
59 | [6 empty] | 0 | [7 empty] | 0 | 0
60 | [6 empty] | 0 | [7 empty] | 0 | 0
[8 empty] | Total Change in Employment (Labor Hours): |  |  |  | 0
Note: a negative value (i.e., a value in parentheses) indicates an economic impact reduction; a positive value indicates an economic impact increase.
*Wood Flooring and Dimensional Lumber model reuse under the recycling management pathway.
a) For explanation of methodology, see the EPA WARM Documentation:
Documentation Chapters for Greenhouse Gas Emission and Energy Factors Used in the Waste Reduction Model (WARM)
-- available on the Internet at https://www.epa.gov/warm/documentation-chapters-greenhouse-gas-emission-and-energy-factors-used-waste-reduction-model
b) Economic impact estimates provided by this model are intended to support voluntary waste planning initiatives.
c) Economic impacts from source reduction are not modeled in this version of WARM.
d) EPA acknowledges that composting and anaerobic digestion economic impacts are undervalued in WARM factors because they are not inclusive of life-cycle impacts. See EPA WARM Documentation for further explanation.

## Analysis Results (Labor Hours)
Waste Reduction Model (WARM) -- Results
|  |  | Total Employment from Baseline MSW Generation and Management (Labor hours): | [6 empty] | 0
|  |  | Total Employment from Alternative MSW Generation and Management (Labor hours): | [6 empty] | 0
|  |  | Incremental Employment (Labor hours): | [6 empty] | 0
Per Ton Estimates of Employment for Baseline and Alternative Management Scenarios
|  |  | Material | Labor Hours per Ton of Material Source Reduced | Labor Hours per Ton of Material Recycled | Labor Hours per Ton of Material Landfilled | Labor Hours per Ton of Material Combusted | Labor Hours per Ton of Material Composted | Labor Hours per Ton of Material Anaerobically Digested
|  |  | Corrugated Containers | NA | 6.7883 | 1.2454 | 1.2454 | NA | NA
|  |  | Magazines/third-class mail | NA | 6.7883 | 1.2454 | 1.2454 | NA | NA
|  |  | Newspaper | NA | 6.7883 | 1.2454 | 1.2454 | NA | NA
|  |  | Office Paper | NA | 6.7883 | 1.2454 | 1.2454 | NA | NA
|  |  | Phonebooks | NA | 6.7883 | 1.2454 | 1.2454 | NA | NA
|  |  | Textbooks | NA | 6.7883 | 1.2454 | 1.2454 | NA | NA
|  |  | Mixed Paper (general) | NA | 6.7883 | 1.2454 | 1.2454 | NA | NA
|  |  | Mixed Paper (primarily residential) | NA | 6.7883 | 1.2454 | 1.2454 | NA | NA
|  |  | Mixed Paper (primarily from offices) | NA | 6.7883 | 1.2454 | 1.2454 | NA | NA
|  |  | Food Waste | NA | NA | 1.2454 | 1.2454 | 0.50948 | 2.3306
|  |  | Food Waste (non-meat) | NA | NA | 1.2454 | 1.2454 | 0.50948 | 2.3306
|  |  | Food Waste (meat only) | NA | NA | 1.2454 | 1.2454 | 0.50948 | 2.3306
|  |  | Beef | NA | NA | 1.2454 | 1.2454 | 0.50948 | 2.3306
|  |  | Poultry | NA | NA | 1.2454 | 1.2454 | 0.50948 | 2.3306
|  |  | Grains | NA | NA | 1.2454 | 1.2454 | 0.50948 | 2.3306
|  |  | Bread | NA | NA | 1.2454 | 1.2454 | 0.50948 | 2.3306
|  |  | Fruits and Vegetables | NA | NA | 1.2454 | 1.2454 | 0.50948 | 2.3306
|  |  | Dairy Products | NA | NA | 1.2454 | 1.2454 | 0.50948 | 2.3306
|  |  | Yard Trimmings | NA | NA | 1.2454 | 1.2454 | 0.50948 | 2.257
|  |  | Grass | NA | NA | 1.2454 | 1.2454 | 0.50948 | 2.2559
|  |  | Leaves | NA | NA | 1.2454 | 1.2454 | 0.50948 | 2.2444
|  |  | Branches | NA | NA | 1.2454 | 1.2454 | 0.50948 | 2.2719
|  |  | HDPE | NA | 48.8212 | 1.2454 | 1.2454 | NA | NA
|  |  | LDPE | NA | NA | 1.2454 | 1.2454 | NA | NA
|  |  | PET | NA | 48.8212 | 1.2454 | 1.2454 | NA | NA
|  |  | LLDPE | NA | NA | 1.2454 | 1.2454 | NA | NA
|  |  | PP | NA | 48.8212 | 1.2454 | 1.2454 | NA | NA
|  |  | PS | NA | NA | 1.2454 | 1.2454 | NA | NA
|  |  | PVC | NA | NA | 1.2454 | 1.2454 | NA | NA
|  |  | Mixed Plastics | NA | 47.7521 | 1.2454 | 1.2454 | NA | NA
|  |  | PLA | NA | NA | 1.2454 | 1.2454 | 0.50948 | NA
|  |  | Desktop CPUs | NA | 67.8391 | 1.2454 | 1.2454 | NA | NA
|  |  | Portable Electronic Devices | NA | 67.8391 | 1.2454 | 1.2454 | NA | NA
|  |  | Flat-Panel Displays | NA | 67.8391 | 1.2454 | 1.2454 | NA | NA
|  |  | CRT Displays | NA | 67.8391 | 1.2454 | 1.2454 | NA | NA
|  |  | Electronic Peripherals | NA | 67.8391 | 1.2454 | 1.2454 | NA | NA
|  |  | Hard-Copy Devices | NA | 67.8391 | 1.2454 | 1.2454 | NA | NA
|  |  | Mixed Electronics | NA | 67.8391 | 1.2454 | 1.2454 | NA | NA
|  |  | Aluminum Cans | NA | 61.5967 | 1.2454 | 1.2454 | NA | NA
|  |  | Aluminum Ingot | NA | 61.5967 | 1.2454 | 1.2454 | NA | NA
|  |  | Steel Cans | NA | 8.2055 | 1.2454 | 1.2454 | NA | NA
|  |  | Copper Wire | NA | 61.5967 | 1.2454 | 1.2454 | NA | NA
|  |  | Mixed Metals | NA | 26.3894 | 1.2454 | 1.2454 | NA | NA
|  |  | Glass | NA | 19.3317 | 1.2454 | 1.2454 | NA | NA
|  |  | Asphalt Concrete | NA | 1.0298 | 1.2454 | NA | NA | NA
|  |  | Asphalt Shingles | NA | 1.0298 | 1.2454 | 1.2454 | NA | NA
|  |  | Carpet | NA | 23.1847 | 1.2454 | 1.2454 | NA | NA
|  |  | Clay Bricks | NA | NA | 1.2454 | NA | NA | NA
|  |  | Concrete | NA | 1.0298 | 1.2454 | NA | NA | NA
|  |  | Dimensional Lumber* | NA | 1.0298 | 1.2454 | 1.2454 | NA | NA
|  |  | Drywall | NA | 1.0298 | 1.2454 | NA | NA | NA
|  |  | Fiberglass Insulation | NA | NA | 1.2454 | NA | NA | NA
|  |  | Fly Ash | NA | 1.0298 | 1.2454 | NA | NA | NA
|  |  | Medium-density Fiberboard | NA | NA | 1.2454 | 1.2454 | NA | NA
|  |  | Structural Steel | NA | 8.115 | 1.2454 | NA | NA | NA
|  |  | Vinyl Flooring | NA | NA | 1.2454 | 1.2454 | NA | NA
|  |  | Wood Flooring* | NA | 1.0298 | 1.2454 | 1.2454 | NA | NA
|  |  | Tires | NA | 23.7904 | 1.2454 | 1.2454 | NA | NA
|  |  | Mixed Recyclables | NA | 7.1548 | 1.2454 | 1.2454 | NA | NA
|  |  | Mixed Organics | NA | NA | 1.2454 | 1.2454 | 0.50948 | 2.2963
|  |  | Mixed MSW | NA | NA | 1.2454 | 1.2454 | NA | NA
Employment from Baseline Management of Municipal Solid Wastes
Report Boolean | Lookup | Lookup 2 | Material | Baseline Generation of Material (Tons) | Baseline Recycling (Tons) | Labor Hours from Recycling | Baseline Landfilling (Tons) | Labor Hours from Landfilling | Baseline Combustion (Tons) | Labor Hours from Combustion | Baseline Composting (Tons) | Labor Hours from Composting | Baseline Anaerobic Digestion (Tons) | Labor Hours from Anaerobic Digestion | Total Labor Hours
0 | 0 | 0 | Corrugated Containers | 0 | 0 | 0 | 0 | 0 | 0 | 0 | NA | NA | NA | NA | 0
0 | 0 | 0 | Magazines/third-class mail | 0 | 0 | 0 | 0 | 0 | 0 | 0 | NA | NA | NA | NA | 0
0 | 0 | 0 | Newspaper | 0 | 0 | 0 | 0 | 0 | 0 | 0 | NA | NA | NA | NA | 0
0 | 0 | 0 | Office Paper | 0 | 0 | 0 | 0 | 0 | 0 | 0 | NA | NA | NA | NA | 0
0 | 0 | 0 | Phonebooks | 0 | 0 | 0 | 0 | 0 | 0 | 0 | NA | NA | NA | NA | 0
0 | 0 | 0 | Textbooks | 0 | 0 | 0 | 0 | 0 | 0 | 0 | NA | NA | NA | NA | 0
0 | 0 | 0 | Mixed Paper (general) | 0 | 0 | 0 | 0 | 0 | 0 | 0 | NA | NA | NA | NA | 0
0 | 0 | 0 | Mixed Paper (primarily residential) | 0 | 0 | 0 | 0 | 0 | 0 | 0 | NA | NA | NA | NA | 0
0 | 0 | 0 | Mixed Paper (primarily from offices) | 0 | 0 | 0 | 0 | 0 | 0 | 0 | NA | NA | NA | NA | 0
0 | 0 | 0 | Food Waste | 0 | NA | NA | 0 | 0 | 0 | 0 | 0 | 0 | 0 | 0 | 0
0 | 0 | 0 | Food Waste (non-meat) | 0 | NA | NA | 0 | 0 | 0 | 0 | 0 | 0 | 0 | 0 | 0
0 | 0 | 0 | Food Waste (meat only) | 0 | NA | NA | 0 | 0 | 0 | 0 | 0 | 0 | 0 | 0 | 0
0 | 0 | 0 | Beef | 0 | NA | NA | 0 | 0 | 0 | 0 | 0 | 0 | 0 | 0 | 0
0 | 0 | 0 | Poultry | 0 | NA | NA | 0 | 0 | 0 | 0 | 0 | 0 | 0 | 0 | 0
0 | 0 | 0 | Grains | 0 | NA | NA | 0 | 0 | 0 | 0 | 0 | 0 | 0 | 0 | 0
0 | 0 | 0 | Bread | 0 | NA | NA | 0 | 0 | 0 | 0 | 0 | 0 | 0 | 0 | 0
0 | 0 | 0 | Fruits and Vegetables | 0 | NA | NA | 0 | 0 | 0 | 0 | 0 | 0 | 0 | 0 | 0
0 | 0 | 0 | Dairy Products | 0 | NA | NA | 0 | 0 | 0 | 0 | 0 | 0 | 0 | 0 | 0
0 | 0 | 0 | Yard Trimmings | 0 | NA | NA | 0 | 0 | 0 | 0 | 0 | 0 | 0 | 0 | 0
0 | 0 | 0 | Grass | 0 | NA | NA | 0 | 0 | 0 | 0 | 0 | 0 | 0 | 0 | 0
0 | 0 | 0 | Leaves | 0 | NA | NA | 0 | 0 | 0 | 0 | 0 | 0 | 0 | 0 | 0
0 | 0 | 0 | Branches | 0 | NA | NA | 0 | 0 | 0 | 0 | 0 | 0 | 0 | 0 | 0
0 | 0 | 0 | HDPE | 0 | 0 | 0 | 0 | 0 | 0 | 0 | NA | NA | NA | NA | 0
0 | 0 | 0 | LDPE | 0 | NA | NA | 0 | 0 | 0 | 0 | NA | NA | NA | NA | 0
0 | 0 | 0 | PET | 0 | 0 | 0 | 0 | 0 | 0 | 0 | NA | NA | NA | NA | 0
0 | 0 | 0 | LLDPE | 0 | NA | NA | 0 | 0 | 0 | 0 | NA | NA | NA | NA | 0
0 | 0 | 0 | PP | 0 | 0 | 0 | 0 | 0 | 0 | 0 | NA | NA | NA | NA | 0
0 | 0 | 0 | PS | 0 | NA | NA | 0 | 0 | 0 | 0 | NA | NA | NA | NA | 0
0 | 0 | 0 | PVC | 0 | NA | NA | 0 | 0 | 0 | 0 | NA | NA | NA | NA | 0
0 | 0 | 0 | Mixed Plastics | 0 | 0 | 0 | 0 | 0 | 0 | 0 | NA | NA | NA | NA | 0
0 | 0 | 0 | PLA | 0 | NA | NA | 0 | 0 | 0 | 0 | 0 | 0 | NA | NA | 0
0 | 0 | 0 | Desktop CPUs | 0 | 0 | 0 | 0 | 0 | 0 | 0 | NA | NA | NA | NA | 0
0 | 0 | 0 | Portable Electronic Devices | 0 | 0 | 0 | 0 | 0 | 0 | 0 | NA | NA | NA | NA | 0
0 | 0 | 0 | Flat-Panel Displays | 0 | 0 | 0 | 0 | 0 | 0 | 0 | NA | NA | NA | NA | 0
0 | 0 | 0 | CRT Displays | 0 | 0 | 0 | 0 | 0 | 0 | 0 | NA | NA | NA | NA | 0
0 | 0 | 0 | Electronic Peripherals | 0 | 0 | 0 | 0 | 0 | 0 | 0 | NA | NA | NA | NA | 0
0 | 0 | 0 | Hard-Copy Devices | 0 | 0 | 0 | 0 | 0 | 0 | 0 | NA | NA | NA | NA | 0
0 | 0 | 0 | Mixed Electronics | 0 | 0 | 0 | 0 | 0 | 0 | 0 | NA | NA | NA | NA | 0
0 | 0 | 0 | Aluminum Cans | 0 | 0 | 0 | 0 | 0 | 0 | 0 | NA | NA | NA | NA | 0
0 | 0 | 0 | Aluminum Ingot | 0 | 0 | 0 | 0 | 0 | 0 | 0 | NA | NA | NA | NA | 0
0 | 0 | 0 | Steel Cans | 0 | 0 | 0 | 0 | 0 | 0 | 0 | NA | NA | NA | NA | 0
0 | 0 | 0 | Copper Wire | 0 | 0 | 0 | 0 | 0 | 0 | 0 | NA | NA | NA | NA | 0
0 | 0 | 0 | Mixed Metals | 0 | 0 | 0 | 0 | 0 | 0 | 0 | NA | NA | NA | NA | 0
0 | 0 | 0 | Glass | 0 | 0 | 0 | 0 | 0 | 0 | 0 | NA | NA | NA | NA | 0
0 | 0 | 0 | Asphalt Concrete | 0 | 0 | 0 | 0 | 0 | NA | NA | NA | NA | NA | NA | 0
0 | 0 | 0 | Asphalt Shingles | 0 | 0 | 0 | 0 | 0 | 0 | 0 | NA | NA | NA | NA | 0
0 | 0 | 0 | Carpet | 0 | 0 | 0 | 0 | 0 | 0 | 0 | NA | NA | NA | NA | 0
0 | 0 | 0 | Clay Bricks | 0 | NA | NA | 0 | 0 | NA | NA | NA | NA | NA | NA | 0
0 | 0 | 0 | Concrete | 0 | 0 | 0 | 0 | 0 | NA | NA | NA | NA | NA | NA | 0
0 | 0 | 0 | Dimensional Lumber* | 0 | 0 | 0 | 0 | 0 | 0 | 0 | NA | NA | NA | NA | 0
0 | 0 | 0 | Drywall | 0 | 0 | 0 | 0 | 0 | NA | NA | NA | NA | NA | NA | 0
0 | 0 | 0 | Fiberglass Insulation | 0 | NA | NA | 0 | 0 | NA | NA | NA | NA | NA | NA | 0
0 | 0 | 0 | Fly Ash | 0 | 0 | 0 | 0 | 0 | NA | NA | NA | NA | NA | NA | 0
0 | 0 | 0 | Medium-density Fiberboard | 0 | NA | NA | 0 | 0 | 0 | 0 | NA | NA | NA | NA | 0
0 | 0 | 0 | Structural Steel | 0 | 0 | 0 | 0 | 0 | NA | NA | NA | NA | NA | NA | 0
0 | 0 | 0 | Vinyl Flooring | 0 | NA | NA | 0 | 0 | 0 | 0 | NA | NA | NA | NA | 0
0 | 0 | 0 | Wood Flooring* | 0 | 0 | 0 | 0 | 0 | 0 | 0 | NA | NA | NA | NA | 0
0 | 0 | 0 | Tires | 0 | 0 | 0 | 0 | 0 | 0 | 0 | NA | NA | NA | NA | 0
0 | 0 | 0 | Mixed Recyclables | 0 | 0 | 0 | 0 | 0 | 0 | 0 | NA | NA | NA | NA | 0
0 | 0 | 0 | Mixed Organics | 0 | NA | NA | 0 | 0 | 0 | 0 | 0 | 0 | 0 | 0 | 0
0 | 0 | 0 | Mixed MSW | 0 | NA | NA | 0 | 0 | 0 | 0 | NA | NA | NA | NA | 0
|  |  | Total | 0 | 0 | 0 | 0 | 0 | 0 | 0 | 0 | 0 | 0 | 0 | 0
Employment from Alternative Management of Municipal Solid Wastes
|  |  | Material | Baseline Generation of Material (Tons) | Alternative Source Reduction (Tons) | Labor Hours from Source Reduction | Alternative Recycling (Tons) | Labor Hours from Recycling | Alternative Landfilling (Tons) | Labor Hours from Landfilling | Alternative Combustion (Tons) | Labor Hours from Combustion | Alternative Composting (Tons) | Labor Hours from Composting | Alternative Anaerobic Digestion (Tons) | Labor Hours from Anaerobic Digestion | Total Labor Hours
0 | 0 | 0 | Corrugated Containers | 0 | 0 | NA | 0 | 0 | 0 | 0 | 0 | 0 | NA | NA | NA | NA | 0
0 | 0 | 0 | Magazines/third-class mail | 0 | 0 | NA | 0 | 0 | 0 | 0 | 0 | 0 | NA | NA | NA | NA | 0
0 | 0 | 0 | Newspaper | 0 | 0 | NA | 0 | 0 | 0 | 0 | 0 | 0 | NA | NA | NA | NA | 0
0 | 0 | 0 | Office Paper | 0 | 0 | NA | 0 | 0 | 0 | 0 | 0 | 0 | NA | NA | NA | NA | 0
0 | 0 | 0 | Phonebooks | 0 | 0 | NA | 0 | 0 | 0 | 0 | 0 | 0 | NA | NA | NA | NA | 0
0 | 0 | 0 | Textbooks | 0 | 0 | NA | 0 | 0 | 0 | 0 | 0 | 0 | NA | NA | NA | NA | 0
0 | 0 | 0 | Mixed Paper (general) | 0 | 0 | NA | 0 | 0 | 0 | 0 | 0 | 0 | NA | NA | NA | NA | 0
0 | 0 | 0 | Mixed Paper (primarily residential) | 0 | 0 | NA | 0 | 0 | 0 | 0 | 0 | 0 | NA | NA | NA | NA | 0
0 | 0 | 0 | Mixed Paper (primarily from offices) | 0 | 0 | NA | 0 | 0 | 0 | 0 | 0 | 0 | NA | NA | NA | NA | 0
0 | 0 | 0 | Food Waste | 0 | 0 | NA | NA | NA | 0 | 0 | 0 | 0 | 0 | 0 | 0 | 0 | 0
0 | 0 | 0 | Food Waste (non-meat) | 0 | 0 | NA | NA | NA | 0 | 0 | 0 | 0 | 0 | 0 | 0 | 0 | 0
0 | 0 | 0 | Food Waste (meat only) | 0 | 0 | NA | NA | NA | 0 | 0 | 0 | 0 | 0 | 0 | 0 | 0 | 0
0 | 0 | 0 | Beef | 0 | 0 | NA | NA | NA | 0 | 0 | 0 | 0 | 0 | 0 | 0 | 0 | 0
0 | 0 | 0 | Poultry | 0 | 0 | NA | NA | NA | 0 | 0 | 0 | 0 | 0 | 0 | 0 | 0 | 0
0 | 0 | 0 | Grains | 0 | 0 | NA | NA | NA | 0 | 0 | 0 | 0 | 0 | 0 | 0 | 0 | 0
0 | 0 | 0 | Bread | 0 | 0 | NA | NA | NA | 0 | 0 | 0 | 0 | 0 | 0 | 0 | 0 | 0
0 | 0 | 0 | Fruits and Vegetables | 0 | 0 | NA | NA | NA | 0 | 0 | 0 | 0 | 0 | 0 | 0 | 0 | 0
0 | 0 | 0 | Dairy Products | 0 | 0 | NA | NA | NA | 0 | 0 | 0 | 0 | 0 | 0 | 0 | 0 | 0
0 | 0 | 0 | Yard Trimmings | 0 | NA | NA | NA | NA | 0 | 0 | 0 | 0 | 0 | 0 | 0 | 0 | 0
0 | 0 | 0 | Grass | 0 | NA | NA | NA | NA | 0 | 0 | 0 | 0 | 0 | 0 | 0 | 0 | 0
0 | 0 | 0 | Leaves | 0 | NA | NA | NA | NA | 0 | 0 | 0 | 0 | 0 | 0 | 0 | 0 | 0
0 | 0 | 0 | Branches | 0 | NA | NA | NA | NA | 0 | 0 | 0 | 0 | 0 | 0 | 0 | 0 | 0
0 | 0 | 0 | HDPE | 0 | 0 | NA | 0 | 0 | 0 | 0 | 0 | 0 | NA | NA | NA | NA | 0
0 | 0 | 0 | LDPE | 0 | 0 | NA | NA | NA | 0 | 0 | 0 | 0 | NA | NA | NA | NA | 0
0 | 0 | 0 | PET | 0 | 0 | NA | 0 | 0 | 0 | 0 | 0 | 0 | NA | NA | NA | NA | 0
0 | 0 | 0 | LLDPE | 0 | 0 | NA | NA | NA | 0 | 0 | 0 | 0 | NA | NA | NA | NA | 0
0 | 0 | 0 | PP | 0 | 0 | NA | 0 | 0 | 0 | 0 | 0 | 0 | NA | NA | NA | NA | 0
0 | 0 | 0 | PS | 0 | 0 | NA | NA | NA | 0 | 0 | 0 | 0 | NA | NA | NA | NA | 0
0 | 0 | 0 | PVC | 0 | 0 | NA | NA | NA | 0 | 0 | 0 | 0 | NA | NA | NA | NA | 0
0 | 0 | 0 | Mixed Plastics | 0 | 0 | NA | 0 | 0 | 0 | 0 | 0 | 0 | NA | NA | NA | NA | 0
0 | 0 | 0 | PLA | 0 | 0 | NA | NA | NA | 0 | 0 | 0 | 0 | 0 | 0 | NA | NA | 0
0 | 0 | 0 | Desktop CPUs | 0 | 0 | NA | 0 | 0 | 0 | 0 | 0 | 0 | NA | NA | NA | NA | 0
0 | 0 | 0 | Portable Electronic Devices | 0 | 0 | NA | 0 | 0 | 0 | 0 | 0 | 0 | NA | NA | NA | NA | 0
0 | 0 | 0 | Flat-Panel Displays | 0 | 0 | NA | 0 | 0 | 0 | 0 | 0 | 0 | NA | NA | NA | NA | 0
0 | 0 | 0 | CRT Displays | 0 | NA | NA | 0 | 0 | 0 | 0 | 0 | 0 | NA | NA | NA | NA | 0
0 | 0 | 0 | Electronic Peripherals | 0 | 0 | NA | 0 | 0 | 0 | 0 | 0 | 0 | NA | NA | NA | NA | 0
0 | 0 | 0 | Hard-Copy Devices | 0 | 0 | NA | 0 | 0 | 0 | 0 | 0 | 0 | NA | NA | NA | NA | 0
0 | 0 | 0 | Mixed Electronics | 0 | 0 | NA | 0 | 0 | 0 | 0 | 0 | 0 | NA | NA | NA | NA | 0
0 | 0 | 0 | Aluminum Cans | 0 | 0 | NA | 0 | 0 | 0 | 0 | 0 | 0 | NA | NA | NA | NA | 0
0 | 0 | 0 | Aluminum Ingot | 0 | 0 | NA | 0 | 0 | 0 | 0 | 0 | 0 | NA | NA | NA | NA | 0
0 | 0 | 0 | Steel Cans | 0 | 0 | NA | 0 | 0 | 0 | 0 | 0 | 0 | NA | NA | NA | NA | 0
0 | 0 | 0 | Copper Wire | 0 | 0 | NA | 0 | 0 | 0 | 0 | 0 | 0 | NA | NA | NA | NA | 0
0 | 0 | 0 | Mixed Metals | 0 | 0 | NA | 0 | 0 | 0 | 0 | 0 | 0 | NA | NA | NA | NA | 0
0 | 0 | 0 | Glass | 0 | 0 | NA | 0 | 0 | 0 | 0 | 0 | 0 | NA | NA | NA | NA | 0
0 | 0 | 0 | Asphalt Concrete | 0 | 0 | NA | 0 | 0 | 0 | 0 | NA | NA | NA | NA | NA | NA | 0
0 | 0 | 0 | Asphalt Shingles | 0 | 0 | NA | 0 | 0 | 0 | 0 | 0 | 0 | NA | NA | NA | NA | 0
0 | 0 | 0 | Carpet | 0 | 0 | NA | 0 | 0 | 0 | 0 | 0 | 0 | NA | NA | NA | NA | 0
0 | 0 | 0 | Clay Bricks | 0 | 0 | NA | NA | NA | 0 | 0 | NA | NA | NA | NA | NA | NA | 0
0 | 0 | 0 | Concrete | 0 | NA | NA | 0 | 0 | 0 | 0 | NA | NA | NA | NA | NA | NA | 0
0 | 0 | 0 | Dimensional Lumber* | 0 | 0 | NA | 0 | 0 | 0 | 0 | 0 | 0 | NA | NA | NA | NA | 0
0 | 0 | 0 | Drywall | 0 | 0 | NA | 0 | 0 | 0 | 0 | NA | NA | NA | NA | NA | NA | 0
0 | 0 | 0 | Fiberglass Insulation | 0 | 0 | NA | NA | NA | 0 | 0 | NA | NA | NA | NA | NA | NA | 0
0 | 0 | 0 | Fly Ash | 0 | NA | NA | 0 | 0 | 0 | 0 | NA | NA | NA | NA | NA | NA | 0
0 | 0 | 0 | Medium-density Fiberboard | 0 | 0 | NA | NA | NA | 0 | 0 | 0 | 0 | NA | NA | NA | NA | 0
0 | 0 | 0 | Structural Steel | 0 | 0 | NA | 0 | 0 | 0 | 0 | NA | NA | NA | NA | NA | NA | 0
0 | 0 | 0 | Vinyl Flooring | 0 | 0 | NA | NA | NA | 0 | 0 | 0 | 0 | NA | NA | NA | NA | 0
0 | 0 | 0 | Wood Flooring* | 0 | 0 | NA | 0 | 0 | 0 | 0 | 0 | 0 | NA | NA | NA | NA | 0
0 | 0 | 0 | Tires | 0 | 0 | NA | 0 | 0 | 0 | 0 | 0 | 0 | NA | NA | NA | NA | 0
0 | 0 | 0 | Mixed Recyclables | 0 | NA | NA | 0 | 0 | 0 | 0 | 0 | 0 | NA | NA | NA | NA | 0
0 | 0 | 0 | Mixed Organics | 0 | NA | NA | NA | NA | 0 | 0 | 0 | 0 | 0 | 0 | 0 | 0 | 0
0 | 0 | 0 | Mixed MSW | 0 | NA | NA | NA | NA | 0 | 0 | 0 | 0 | NA | NA | NA | NA | 0
|  |  | Total | 0 | 0 | NA | 0 | 0 | 0 | 0 | 0 | 0 | 0 | 0 | 0 | 0 | 0
Incremental Employment from Alternative Management of Municipal Solid Wastes
|  |  | Material | Source Reduction (Tons) | Incremental Labor Hours from Source Reduction | Incremental Recycling (Tons) | Incremental Labor Hours from Recycling | Incremental Landfilling (Tons) | Incremental Labor Hours from Landfilling | Incremental Combustion (Tons) | Incremental Labor Hours from Combustion | Incremental Composting (Tons) | Incremental Labor Hours from Composting | Incremental Anaerobic Digestion (Tons) | Incremental Labor Hours from Anaerobic Digestion | Total Incremental Labor Hours
|  |  | Corrugated Containers | 0 | NA | 0 | 0 | 0 | 0 | 0 | 0 | NA | NA | NA | NA | 0
|  |  | Magazines/third-class mail | 0 | NA | 0 | 0 | 0 | 0 | 0 | 0 | NA | NA | NA | NA | 0
|  |  | Newspaper | 0 | NA | 0 | 0 | 0 | 0 | 0 | 0 | NA | NA | NA | NA | 0
|  |  | Office Paper | 0 | NA | 0 | 0 | 0 | 0 | 0 | 0 | NA | NA | NA | NA | 0
|  |  | Phonebooks | 0 | NA | 0 | 0 | 0 | 0 | 0 | 0 | NA | NA | NA | NA | 0
|  |  | Textbooks | 0 | NA | 0 | 0 | 0 | 0 | 0 | 0 | NA | NA | NA | NA | 0
|  |  | Mixed Paper (general) | 0 | NA | 0 | 0 | 0 | 0 | 0 | 0 | NA | NA | NA | NA | 0
|  |  | Mixed Paper (primarily residential) | 0 | NA | 0 | 0 | 0 | 0 | 0 | 0 | NA | NA | NA | NA | 0
|  |  | Mixed Paper (primarily from offices) | 0 | NA | 0 | 0 | 0 | 0 | 0 | 0 | NA | NA | NA | NA | 0
|  |  | Food Waste | 0 | NA | NA | NA | 0 | 0 | 0 | 0 | 0 | 0 | 0 | 0 | 0
|  |  | Food Waste (non-meat) | 0 | NA | NA | NA | 0 | 0 | 0 | 0 | 0 | 0 | 0 | 0 | 0
|  |  | Food Waste (meat only) | 0 | NA | NA | NA | 0 | 0 | 0 | 0 | 0 | 0 | 0 | 0 | 0
|  |  | Beef | 0 | NA | NA | NA | 0 | 0 | 0 | 0 | 0 | 0 | 0 | 0 | 0
|  |  | Poultry | 0 | NA | NA | NA | 0 | 0 | 0 | 0 | 0 | 0 | 0 | 0 | 0
|  |  | Grains | 0 | NA | NA | NA | 0 | 0 | 0 | 0 | 0 | 0 | 0 | 0 | 0
|  |  | Bread | 0 | NA | NA | NA | 0 | 0 | 0 | 0 | 0 | 0 | 0 | 0 | 0
|  |  | Fruits and Vegetables | 0 | NA | NA | NA | 0 | 0 | 0 | 0 | 0 | 0 | 0 | 0 | 0
|  |  | Dairy Products | 0 | NA | NA | NA | 0 | 0 | 0 | 0 | 0 | 0 | 0 | 0 | 0
|  |  | Yard Trimmings | NA | NA | NA | NA | 0 | 0 | 0 | 0 | 0 | 0 | 0 | 0 | 0
|  |  | Grass | NA | NA | NA | NA | 0 | 0 | 0 | 0 | 0 | 0 | 0 | 0 | 0
|  |  | Leaves | NA | NA | NA | NA | 0 | 0 | 0 | 0 | 0 | 0 | 0 | 0 | 0
|  |  | Branches | NA | NA | NA | NA | 0 | 0 | 0 | 0 | 0 | 0 | 0 | 0 | 0
|  |  | HDPE | 0 | NA | 0 | 0 | 0 | 0 | 0 | 0 | NA | NA | NA | NA | 0
|  |  | LDPE | 0 | NA | NA | NA | 0 | 0 | 0 | 0 | NA | NA | NA | NA | 0
|  |  | PET | 0 | NA | 0 | 0 | 0 | 0 | 0 | 0 | NA | NA | NA | NA | 0
|  |  | LLDPE | 0 | NA | NA | NA | 0 | 0 | 0 | 0 | NA | NA | NA | NA | 0
|  |  | PP | 0 | NA | 0 | 0 | 0 | 0 | 0 | 0 | NA | NA | NA | NA | 0
|  |  | PS | 0 | NA | NA | NA | 0 | 0 | 0 | 0 | NA | NA | NA | NA | 0
|  |  | PVC | 0 | NA | NA | NA | 0 | 0 | 0 | 0 | NA | NA | NA | NA | 0
|  |  | Mixed Plastics | 0 | NA | 0 | 0 | 0 | 0 | 0 | 0 | NA | NA | NA | NA | 0
|  |  | PLA | 0 | NA | NA | NA | 0 | 0 | 0 | 0 | 0 | 0 | NA | NA | 0
|  |  | Desktop CPUs | 0 | NA | 0 | 0 | 0 | 0 | 0 | 0 | NA | NA | NA | NA | 0
|  |  | Portable Electronic Devices | 0 | NA | 0 | 0 | 0 | 0 | 0 | 0 | NA | NA | NA | NA | 0
|  |  | Flat-Panel Displays | 0 | NA | 0 | 0 | 0 | 0 | 0 | 0 | NA | NA | NA | NA | 0
|  |  | CRT Displays | NA | NA | 0 | 0 | 0 | 0 | 0 | 0 | NA | NA | NA | NA | 0
|  |  | Electronic Peripherals | 0 | NA | 0 | 0 | 0 | 0 | 0 | 0 | NA | NA | NA | NA | 0
|  |  | Hard-Copy Devices | 0 | NA | 0 | 0 | 0 | 0 | 0 | 0 | NA | NA | NA | NA | 0
|  |  | Mixed Electronics | 0 | NA | 0 | 0 | 0 | 0 | 0 | 0 | NA | NA | NA | NA | 0
|  |  | Aluminum Cans | 0 | NA | 0 | 0 | 0 | 0 | 0 | 0 | NA | NA | NA | NA | 0
|  |  | Aluminum Ingot | 0 | NA | 0 | 0 | 0 | 0 | 0 | 0 | NA | NA | NA | NA | 0
|  |  | Steel Cans | 0 | NA | 0 | 0 | 0 | 0 | 0 | 0 | NA | NA | NA | NA | 0
|  |  | Copper Wire | 0 | NA | 0 | 0 | 0 | 0 | 0 | 0 | NA | NA | NA | NA | 0
|  |  | Mixed Metals | 0 | NA | 0 | 0 | 0 | 0 | 0 | 0 | NA | NA | NA | NA | 0
|  |  | Glass | 0 | NA | 0 | 0 | 0 | 0 | 0 | 0 | NA | NA | NA | NA | 0
|  |  | Asphalt Concrete | 0 | NA | 0 | 0 | 0 | 0 | NA | NA | NA | NA | NA | NA | 0
|  |  | Asphalt Shingles | 0 | NA | 0 | 0 | 0 | 0 | 0 | 0 | NA | NA | NA | NA | 0
|  |  | Carpet | 0 | NA | 0 | 0 | 0 | 0 | 0 | 0 | NA | NA | NA | NA | 0
|  |  | Clay Bricks | 0 | NA | NA | NA | 0 | 0 | NA | NA | NA | NA | NA | NA | 0
|  |  | Concrete | NA | NA | 0 | 0 | 0 | 0 | NA | NA | NA | NA | NA | NA | 0
|  |  | Dimensional Lumber* | 0 | NA | 0 | 0 | 0 | 0 | 0 | 0 | NA | NA | NA | NA | 0
|  |  | Drywall | 0 | NA | 0 | 0 | 0 | 0 | NA | NA | NA | NA | NA | NA | 0
|  |  | Fiberglass Insulation | 0 | NA | NA | NA | 0 | 0 | NA | NA | NA | NA | NA | NA | 0
|  |  | Fly Ash | NA | NA | 0 | 0 | 0 | 0 | NA | NA | NA | NA | NA | NA | 0
|  |  | Medium-density Fiberboard | 0 | NA | NA | NA | 0 | 0 | 0 | 0 | NA | NA | NA | NA | 0
|  |  | Structural Steel | 0 | NA | 0 | 0 | 0 | 0 | NA | NA | NA | NA | NA | NA | 0
|  |  | Vinyl Flooring | 0 | NA | NA | NA | 0 | 0 | 0 | 0 | NA | NA | NA | NA | 0
|  |  | Wood Flooring* | 0 | NA | 0 | 0 | 0 | 0 | 0 | 0 | NA | NA | NA | NA | 0
|  |  | Tires | 0 | NA | 0 | 0 | 0 | 0 | 0 | 0 | NA | NA | NA | NA | 0
|  |  | Mixed Recyclables | NA | NA | 0 | 0 | 0 | 0 | 0 | 0 | NA | NA | NA | NA | 0
|  |  | Mixed Organics | NA | NA | NA | NA | 0 | 0 | 0 | 0 | 0 | 0 | 0 | 0 | 0
|  |  | Mixed MSW | NA | NA | NA | NA | 0 | 0 | 0 | 0 | NA | NA | NA | NA | 0
|  |  | Total | 0 | NA | 0 | 0 | 0 | 0 | 0 | 0 | 0 | 0 | 0 | 0 | 0
*Wood Flooring and Dimensional Lumber model reuse under the recycling management pathway.
a) For explanation of methodology, see the EPA WARM Documentation:
Documentation Chapters for Greenhouse Gas Emission and Energy Factors Used in the Waste Reduction Model (WARM)
'-- available on the Internet at https://www.epa.gov/warm/documentation-chapters-greenhouse-gas-emission-and-energy-factors-used-waste-reduction-model
b) Economic impact estimates provided by this model are intended to support voluntary waste planning initiatives.
c) Economic impacts from source reduction are not modeled in this version of WARM.
d) EPA acknowledges that composting and anaerobic digestion economic impacts are undervalued in WARM factors because they are not inclusive of life-cycle impacts.
See EPA WARM Documentation for further explanation.

## Summary Report (Wages)
Economic Analysis (Wages) -- Summary Report
Version 16
Economic Waste Management Analysis -- all forms of employment income from materials management -- for
Prepared by:
Project Period for this Analysis: 12/30/99 to 12/30/99
Note: If you wish to save these results, rename this file (e.g., WARM-MN1) and save it. Then the "Analysis Inputs" sheet of the "WARM" file will be blank when you are ready to make another model run.
| Wages from Baseline Waste Management ($): | [5 empty] | 0 | Wages from Alternative Waste Management Scenario ($): | [6 empty] | 0
| Material | Tons Recycled* | Tons Landfilled | Tons Combusted | Tons Composted | Tons Anaerobically Digested | Total Wages ($) | Material | Tons Source Reduced | Tons Recycled* | Tons Landfilled | Tons Combusted | Tons Composted | Tons Anaerobically Digested | Total Wages ($) | Change (Alt - Base) Wages ($)
1 | [6 empty] | 0 | [7 empty] | 0 | 0
2 | [6 empty] | 0 | [7 empty] | 0 | 0
3 | [6 empty] | 0 | [7 empty] | 0 | 0
4 | [6 empty] | 0 | [7 empty] | 0 | 0
5 | [6 empty] | 0 | [7 empty] | 0 | 0
6 | [6 empty] | 0 | [7 empty] | 0 | 0
7 | [6 empty] | 0 | [7 empty] | 0 | 0
8 | [6 empty] | 0 | [7 empty] | 0 | 0
9 | [6 empty] | 0 | [7 empty] | 0 | 0
10 | [6 empty] | 0 | [7 empty] | 0 | 0
11 | [6 empty] | 0 | [7 empty] | 0 | 0
12 | [6 empty] | 0 | [7 empty] | 0 | 0
13 | [6 empty] | 0 | [7 empty] | 0 | 0
14 | [6 empty] | 0 | [7 empty] | 0 | 0
15 | [6 empty] | 0 | [7 empty] | 0 | 0
16 | [6 empty] | 0 | [7 empty] | 0 | 0
17 | [6 empty] | 0 | [7 empty] | 0 | 0
18 | [6 empty] | 0 | [7 empty] | 0 | 0
19 | [6 empty] | 0 | [7 empty] | 0 | 0
20 | [6 empty] | 0 | [7 empty] | 0 | 0
21 | [6 empty] | 0 | [7 empty] | 0 | 0
22 | [6 empty] | 0 | [7 empty] | 0 | 0
23 | [6 empty] | 0 | [7 empty] | 0 | 0
24 | [6 empty] | 0 | [7 empty] | 0 | 0
25 | [6 empty] | 0 | [7 empty] | 0 | 0
26 | [6 empty] | 0 | [7 empty] | 0 | 0
27 | [6 empty] | 0 | [7 empty] | 0 | 0
28 | [6 empty] | 0 | [7 empty] | 0 | 0
29 | [6 empty] | 0 | [7 empty] | 0 | 0
30 | [6 empty] | 0 | [7 empty] | 0 | 0
31 | [6 empty] | 0 | [7 empty] | 0 | 0
32 | [6 empty] | 0 | [7 empty] | 0 | 0
33 | [6 empty] | 0 | [7 empty] | 0 | 0
34 | [6 empty] | 0 | [7 empty] | 0 | 0
35 | [6 empty] | 0 | [7 empty] | 0 | 0
36 | [6 empty] | 0 | [7 empty] | 0 | 0
37 | [6 empty] | 0 | [7 empty] | 0 | 0
38 | [6 empty] | 0 | [7 empty] | 0 | 0
39 | [6 empty] | 0 | [7 empty] | 0 | 0
40 | [6 empty] | 0 | [7 empty] | 0 | 0
41 | [6 empty] | 0 | [7 empty] | 0 | 0
42 | [6 empty] | 0 | [7 empty] | 0 | 0
43 | [6 empty] | 0 | [7 empty] | 0 | 0
44 | [6 empty] | 0 | [7 empty] | 0 | 0
45 | [6 empty] | 0 | [7 empty] | 0 | 0
46 | [6 empty] | 0 | [7 empty] | 0 | 0
47 | [6 empty] | 0 | [7 empty] | 0 | 0
48 | [6 empty] | 0 | [7 empty] | 0 | 0
49 | [6 empty] | 0 | [7 empty] | 0 | 0
50 | [6 empty] | 0 | [7 empty] | 0 | 0
51 | [6 empty] | 0 | [7 empty] | 0 | 0
52 | [6 empty] | 0 | [7 empty] | 0 | 0
53 | [6 empty] | 0 | [7 empty] | 0 | 0
54 | [6 empty] | 0 | [7 empty] | 0 | 0
55 | [6 empty] | 0 | [7 empty] | 0 | 0
56 | [6 empty] | 0 | [7 empty] | 0 | 0
57 | [6 empty] | 0 | [7 empty] | 0 | 0
58 | [6 empty] | 0 | [7 empty] | 0 | 0
59 | [6 empty] | 0 | [7 empty] | 0 | 0
60 | [6 empty] | 0 | [7 empty] | 0 | 0
[8 empty] | Total Change in Wages ($): |  |  |  | 0
Note: a negative value (i.e., a value in parentheses) indicates an economic impact reduction; a positive value indicates an economic impact increase.
*Wood Flooring and Dimensional Lumber model reuse under the recycling management pathway.
a) For explanation of methodology, see the EPA WARM Documentation:
Documentation Chapters for Greenhouse Gas Emission and Energy Factors Used in the Waste Reduction Model (WARM)
-- available on the Internet at https://www.epa.gov/warm/documentation-chapters-greenhouse-gas-emission-and-energy-factors-used-waste-reduction-model
b) Economic impact estimates provided by this model are intended to support voluntary waste planning initiatives.
c) Economic impacts from source reduction are not modeled in this version of WARM.
d) EPA acknowledges that composting and anaerobic digestion economic impacts are undervalued in WARM factors because they are not inclusive of life-cycle impacts. See EPA WARM Documentation for further explanation.

## Analysis Results (Wages)
Waste Reduction Model (WARM) -- Results
|  |  | Total Wages from Baseline MSW Generation and Management ($): | [6 empty] | 0
|  |  | Total Wages from Alternative MSW Generation and Management ($): | [6 empty] | 0
|  |  | Incremental Wages ($): | [6 empty] | 0
Per Ton Estimates of Wages for Baseline and Alternative Management Scenarios
|  |  | Material | Wages per Ton of Material Source Reduced ($) | Wages per Ton of Material Recycled ($) | Wages per Ton of Material Landfilled ($) | Wages per Ton of Material Combusted ($) | Wages per Ton of Material Composted ($) | Wages per Ton of Material Anaerobically Digested ($)
|  |  | Corrugated Containers | NA | 215.9361 | 43.148 | 43.148 | NA | NA
|  |  | Magazines/third-class mail | NA | 215.9361 | 43.148 | 43.148 | NA | NA
|  |  | Newspaper | NA | 215.9361 | 43.148 | 43.148 | NA | NA
|  |  | Office Paper | NA | 215.9361 | 43.148 | 43.148 | NA | NA
|  |  | Phonebooks | NA | 215.9361 | 43.148 | 43.148 | NA | NA
|  |  | Textbooks | NA | 215.9361 | 43.148 | 43.148 | NA | NA
|  |  | Mixed Paper (general) | NA | 215.9361 | 43.148 | 43.148 | NA | NA
|  |  | Mixed Paper (primarily residential) | NA | 215.9361 | 43.148 | 43.148 | NA | NA
|  |  | Mixed Paper (primarily from offices) | NA | 215.9361 | 43.148 | 43.148 | NA | NA
|  |  | Food Waste | NA | NA | 43.148 | 43.148 | 12.1109 | 62.0938
|  |  | Food Waste (non-meat) | NA | NA | 43.148 | 43.148 | 12.1109 | 62.0938
|  |  | Food Waste (meat only) | NA | NA | 43.148 | 43.148 | 12.1109 | 62.0938
|  |  | Beef | NA | NA | 43.148 | 43.148 | 12.1109 | 62.0938
|  |  | Poultry | NA | NA | 43.148 | 43.148 | 12.1109 | 62.0938
|  |  | Grains | NA | NA | 43.148 | 43.148 | 12.1109 | 62.0938
|  |  | Bread | NA | NA | 43.148 | 43.148 | 12.1109 | 62.0938
|  |  | Fruits and Vegetables | NA | NA | 43.148 | 43.148 | 12.1109 | 62.0938
|  |  | Dairy Products | NA | NA | 43.148 | 43.148 | 12.1109 | 62.0938
|  |  | Yard Trimmings | NA | NA | 43.148 | 43.148 | 12.1109 | 59.2898
|  |  | Grass | NA | NA | 43.148 | 43.148 | 12.1109 | 59.2477
|  |  | Leaves | NA | NA | 43.148 | 43.148 | 12.1109 | 58.8064
|  |  | Branches | NA | NA | 43.148 | 43.148 | 12.1109 | 59.8573
|  |  | HDPE | NA | 1106.0606 | 43.148 | 43.148 | NA | NA
|  |  | LDPE | NA | NA | 43.148 | 43.148 | NA | NA
|  |  | PET | NA | 1106.0606 | 43.148 | 43.148 | NA | NA
|  |  | LLDPE | NA | NA | 43.148 | 43.148 | NA | NA
|  |  | PP | NA | 1106.0606 | 43.148 | 43.148 | NA | NA
|  |  | PS | NA | NA | 43.148 | 43.148 | NA | NA
|  |  | PVC | NA | NA | 43.148 | 43.148 | NA | NA
|  |  | Mixed Plastics | NA | 1069.4648 | 43.148 | 43.148 | NA | NA
|  |  | PLA | NA | NA | 43.148 | 43.148 | 12.1109 | NA
|  |  | Desktop CPUs | NA | 2548.3673 | 43.148 | 43.148 | NA | NA
|  |  | Portable Electronic Devices | NA | 2548.3673 | 43.148 | 43.148 | NA | NA
|  |  | Flat-Panel Displays | NA | 2548.3673 | 43.148 | 43.148 | NA | NA
|  |  | CRT Displays | NA | 2548.3673 | 43.148 | 43.148 | NA | NA
|  |  | Electronic Peripherals | NA | 2548.3673 | 43.148 | 43.148 | NA | NA
|  |  | Hard-Copy Devices | NA | 2548.3673 | 43.148 | 43.148 | NA | NA
|  |  | Mixed Electronics | NA | 2548.3673 | 43.148 | 43.148 | NA | NA
|  |  | Aluminum Cans | NA | 1616.065 | 43.148 | 43.148 | NA | NA
|  |  | Aluminum Ingot | NA | 1616.065 | 43.148 | 43.148 | NA | NA
|  |  | Steel Cans | NA | 239.4164 | 43.148 | 43.148 | NA | NA
|  |  | Copper Wire | NA | 1616.065 | 43.148 | 43.148 | NA | NA
|  |  | Mixed Metals | NA | 704.9432 | 43.148 | 43.148 | NA | NA
|  |  | Glass | NA | 517.8463 | 43.148 | 43.148 | NA | NA
|  |  | Asphalt Concrete | NA | 28.785 | 43.148 | NA | NA | NA
|  |  | Asphalt Shingles | NA | 28.785 | 43.148 | 43.148 | NA | NA
|  |  | Carpet | NA | 499.0669 | 43.148 | 43.148 | NA | NA
|  |  | Clay Bricks | NA | NA | 43.148 | NA | NA | NA
|  |  | Concrete | NA | 28.785 | 43.148 | NA | NA | NA
|  |  | Dimensional Lumber* | NA | 28.785 | 43.148 | 43.148 | NA | NA
|  |  | Drywall | NA | 28.785 | 43.148 | NA | NA | NA
|  |  | Fiberglass Insulation | NA | NA | 43.148 | NA | NA | NA
|  |  | Fly Ash | NA | 28.785 | 43.148 | NA | NA | NA
|  |  | Medium-density Fiberboard | NA | NA | 43.148 | 43.148 | NA | NA
|  |  | Structural Steel | NA | 236.2637 | 43.148 | NA | NA | NA
|  |  | Vinyl Flooring | NA | NA | 43.148 | 43.148 | NA | NA
|  |  | Wood Flooring* | NA | 28.785 | 43.148 | 43.148 | NA | NA
|  |  | Tires | NA | 570.3006 | 43.148 | 43.148 | NA | NA
|  |  | Mixed Recyclables | NA | 195.4826 | 43.148 | 43.148 | NA | NA
|  |  | Mixed Organics | NA | NA | 43.148 | 43.148 | 12.1109 | 60.7862
|  |  | Mixed MSW | NA | NA | 43.148 | 43.148 | NA | NA
Wages from Baseline Management of Municipal Solid Wastes
Report Boolean | Lookup | Lookup 2 | Material | Baseline Generation of Material (Tons) | Baseline Recycling (Tons) | Wages from Recycling ($) | Baseline Landfilling (Tons) | Wages from Landfilling ($) | Baseline Combustion (Tons) | Wages from Combustion ($) | Baseline Composting (Tons) | Wages from Composting ($) | Baseline Anaerobic Digestion (Tons) | Wages from Anaerobic Digestion ($) | Total Wages ($)
0 | 0 | 0 | Corrugated Containers | 0 | 0 | 0 | 0 | 0 | 0 | 0 | NA | NA | NA | NA | 0
0 | 0 | 0 | Magazines/third-class mail | 0 | 0 | 0 | 0 | 0 | 0 | 0 | NA | NA | NA | NA | 0
0 | 0 | 0 | Newspaper | 0 | 0 | 0 | 0 | 0 | 0 | 0 | NA | NA | NA | NA | 0
0 | 0 | 0 | Office Paper | 0 | 0 | 0 | 0 | 0 | 0 | 0 | NA | NA | NA | NA | 0
0 | 0 | 0 | Phonebooks | 0 | 0 | 0 | 0 | 0 | 0 | 0 | NA | NA | NA | NA | 0
0 | 0 | 0 | Textbooks | 0 | 0 | 0 | 0 | 0 | 0 | 0 | NA | NA | NA | NA | 0
0 | 0 | 0 | Mixed Paper (general) | 0 | 0 | 0 | 0 | 0 | 0 | 0 | NA | NA | NA | NA | 0
0 | 0 | 0 | Mixed Paper (primarily residential) | 0 | 0 | 0 | 0 | 0 | 0 | 0 | NA | NA | NA | NA | 0
0 | 0 | 0 | Mixed Paper (primarily from offices) | 0 | 0 | 0 | 0 | 0 | 0 | 0 | NA | NA | NA | NA | 0
0 | 0 | 0 | Food Waste | 0 | NA | NA | 0 | 0 | 0 | 0 | 0 | 0 | 0 | 0 | 0
0 | 0 | 0 | Food Waste (non-meat) | 0 | NA | NA | 0 | 0 | 0 | 0 | 0 | 0 | 0 | 0 | 0
0 | 0 | 0 | Food Waste (meat only) | 0 | NA | NA | 0 | 0 | 0 | 0 | 0 | 0 | 0 | 0 | 0
0 | 0 | 0 | Beef | 0 | NA | NA | 0 | 0 | 0 | 0 | 0 | 0 | 0 | 0 | 0
0 | 0 | 0 | Poultry | 0 | NA | NA | 0 | 0 | 0 | 0 | 0 | 0 | 0 | 0 | 0
0 | 0 | 0 | Grains | 0 | NA | NA | 0 | 0 | 0 | 0 | 0 | 0 | 0 | 0 | 0
0 | 0 | 0 | Bread | 0 | NA | NA | 0 | 0 | 0 | 0 | 0 | 0 | 0 | 0 | 0
0 | 0 | 0 | Fruits and Vegetables | 0 | NA | NA | 0 | 0 | 0 | 0 | 0 | 0 | 0 | 0 | 0
0 | 0 | 0 | Dairy Products | 0 | NA | NA | 0 | 0 | 0 | 0 | 0 | 0 | 0 | 0 | 0
0 | 0 | 0 | Yard Trimmings | 0 | NA | NA | 0 | 0 | 0 | 0 | 0 | 0 | 0 | 0 | 0
0 | 0 | 0 | Grass | 0 | NA | NA | 0 | 0 | 0 | 0 | 0 | 0 | 0 | 0 | 0
0 | 0 | 0 | Leaves | 0 | NA | NA | 0 | 0 | 0 | 0 | 0 | 0 | 0 | 0 | 0
0 | 0 | 0 | Branches | 0 | NA | NA | 0 | 0 | 0 | 0 | 0 | 0 | 0 | 0 | 0
0 | 0 | 0 | HDPE | 0 | 0 | 0 | 0 | 0 | 0 | 0 | NA | NA | NA | NA | 0
0 | 0 | 0 | LDPE | 0 | NA | NA | 0 | 0 | 0 | 0 | NA | NA | NA | NA | 0
0 | 0 | 0 | PET | 0 | 0 | 0 | 0 | 0 | 0 | 0 | NA | NA | NA | NA | 0
0 | 0 | 0 | LLDPE | 0 | NA | NA | 0 | 0 | 0 | 0 | NA | NA | NA | NA | 0
0 | 0 | 0 | PP | 0 | 0 | 0 | 0 | 0 | 0 | 0 | NA | NA | NA | NA | 0
0 | 0 | 0 | PS | 0 | NA | NA | 0 | 0 | 0 | 0 | NA | NA | NA | NA | 0
0 | 0 | 0 | PVC | 0 | NA | NA | 0 | 0 | 0 | 0 | NA | NA | NA | NA | 0
0 | 0 | 0 | Mixed Plastics | 0 | 0 | 0 | 0 | 0 | 0 | 0 | NA | NA | NA | NA | 0
0 | 0 | 0 | PLA | 0 | NA | NA | 0 | 0 | 0 | 0 | 0 | 0 | NA | NA | 0
0 | 0 | 0 | Desktop CPUs | 0 | 0 | 0 | 0 | 0 | 0 | 0 | NA | NA | NA | NA | 0
0 | 0 | 0 | Portable Electronic Devices | 0 | 0 | 0 | 0 | 0 | 0 | 0 | NA | NA | NA | NA | 0
0 | 0 | 0 | Flat-Panel Displays | 0 | 0 | 0 | 0 | 0 | 0 | 0 | NA | NA | NA | NA | 0
0 | 0 | 0 | CRT Displays | 0 | 0 | 0 | 0 | 0 | 0 | 0 | NA | NA | NA | NA | 0
0 | 0 | 0 | Electronic Peripherals | 0 | 0 | 0 | 0 | 0 | 0 | 0 | NA | NA | NA | NA | 0
0 | 0 | 0 | Hard-Copy Devices | 0 | 0 | 0 | 0 | 0 | 0 | 0 | NA | NA | NA | NA | 0
0 | 0 | 0 | Mixed Electronics | 0 | 0 | 0 | 0 | 0 | 0 | 0 | NA | NA | NA | NA | 0
0 | 0 | 0 | Aluminum Cans | 0 | 0 | 0 | 0 | 0 | 0 | 0 | NA | NA | NA | NA | 0
0 | 0 | 0 | Aluminum Ingot | 0 | 0 | 0 | 0 | 0 | 0 | 0 | NA | NA | NA | NA | 0
0 | 0 | 0 | Steel Cans | 0 | 0 | 0 | 0 | 0 | 0 | 0 | NA | NA | NA | NA | 0
0 | 0 | 0 | Copper Wire | 0 | 0 | 0 | 0 | 0 | 0 | 0 | NA | NA | NA | NA | 0
0 | 0 | 0 | Mixed Metals | 0 | 0 | 0 | 0 | 0 | 0 | 0 | NA | NA | NA | NA | 0
0 | 0 | 0 | Glass | 0 | 0 | 0 | 0 | 0 | 0 | 0 | NA | NA | NA | NA | 0
0 | 0 | 0 | Asphalt Concrete | 0 | 0 | 0 | 0 | 0 | NA | NA | NA | NA | NA | NA | 0
0 | 0 | 0 | Asphalt Shingles | 0 | 0 | 0 | 0 | 0 | 0 | 0 | NA | NA | NA | NA | 0
0 | 0 | 0 | Carpet | 0 | 0 | 0 | 0 | 0 | 0 | 0 | NA | NA | NA | NA | 0
0 | 0 | 0 | Clay Bricks | 0 | NA | NA | 0 | 0 | NA | NA | NA | NA | NA | NA | 0
0 | 0 | 0 | Concrete | 0 | 0 | 0 | 0 | 0 | NA | NA | NA | NA | NA | NA | 0
0 | 0 | 0 | Dimensional Lumber* | 0 | 0 | 0 | 0 | 0 | 0 | 0 | NA | NA | NA | NA | 0
0 | 0 | 0 | Drywall | 0 | 0 | 0 | 0 | 0 | NA | NA | NA | NA | NA | NA | 0
0 | 0 | 0 | Fiberglass Insulation | 0 | NA | NA | 0 | 0 | NA | NA | NA | NA | NA | NA | 0
0 | 0 | 0 | Fly Ash | 0 | 0 | 0 | 0 | 0 | NA | NA | NA | NA | NA | NA | 0
0 | 0 | 0 | Medium-density Fiberboard | 0 | NA | NA | 0 | 0 | 0 | 0 | NA | NA | NA | NA | 0
0 | 0 | 0 | Structural Steel | 0 | 0 | 0 | 0 | 0 | NA | NA | NA | NA | NA | NA | 0
0 | 0 | 0 | Vinyl Flooring | 0 | NA | NA | 0 | 0 | 0 | 0 | NA | NA | NA | NA | 0
0 | 0 | 0 | Wood Flooring* | 0 | 0 | 0 | 0 | 0 | 0 | 0 | NA | NA | NA | NA | 0
0 | 0 | 0 | Tires | 0 | 0 | 0 | 0 | 0 | 0 | 0 | NA | NA | NA | NA | 0
0 | 0 | 0 | Mixed Recyclables | 0 | 0 | 0 | 0 | 0 | 0 | 0 | NA | NA | NA | NA | 0
0 | 0 | 0 | Mixed Organics | 0 | NA | NA | 0 | 0 | 0 | 0 | 0 | 0 | 0 | 0 | 0
0 | 0 | 0 | Mixed MSW | 0 | NA | NA | 0 | 0 | 0 | 0 | NA | NA | NA | NA | 0
|  |  | Total | 0 | 0 | 0 | 0 | 0 | 0 | 0 | 0 | 0 | 0 | 0 | 0
Wages from Alternative Management of Municipal Solid Wastes
|  |  | Material | Baseline Generation of Material (Tons) | Alternative Source Reduction (Tons) | Wages from Source Reduction ($) | Alternative Recycling (Tons) | Wages from Recycling ($) | Alternative Landfilling (Tons) | Wages from Landfilling ($) | Alternative Combustion (Tons) | Wages from Combustion ($) | Alternative Composting (Tons) | Wages from Composting ($) | Alternative Anaerobic Digestion (Tons) | Wages from Anaerobic Digestion ($) | Total Wages ($)
0 | 0 | 0 | Corrugated Containers | 0 | 0 | NA | 0 | 0 | 0 | 0 | 0 | 0 | NA | NA | NA | NA | 0
0 | 0 | 0 | Magazines/third-class mail | 0 | 0 | NA | 0 | 0 | 0 | 0 | 0 | 0 | NA | NA | NA | NA | 0
0 | 0 | 0 | Newspaper | 0 | 0 | NA | 0 | 0 | 0 | 0 | 0 | 0 | NA | NA | NA | NA | 0
0 | 0 | 0 | Office Paper | 0 | 0 | NA | 0 | 0 | 0 | 0 | 0 | 0 | NA | NA | NA | NA | 0
0 | 0 | 0 | Phonebooks | 0 | 0 | NA | 0 | 0 | 0 | 0 | 0 | 0 | NA | NA | NA | NA | 0
0 | 0 | 0 | Textbooks | 0 | 0 | NA | 0 | 0 | 0 | 0 | 0 | 0 | NA | NA | NA | NA | 0
0 | 0 | 0 | Mixed Paper (general) | 0 | 0 | NA | 0 | 0 | 0 | 0 | 0 | 0 | NA | NA | NA | NA | 0
0 | 0 | 0 | Mixed Paper (primarily residential) | 0 | 0 | NA | 0 | 0 | 0 | 0 | 0 | 0 | NA | NA | NA | NA | 0
0 | 0 | 0 | Mixed Paper (primarily from offices) | 0 | 0 | NA | 0 | 0 | 0 | 0 | 0 | 0 | NA | NA | NA | NA | 0
0 | 0 | 0 | Food Waste | 0 | 0 | NA | NA | NA | 0 | 0 | 0 | 0 | 0 | 0 | 0 | 0 | 0
0 | 0 | 0 | Food Waste (non-meat) | 0 | 0 | NA | NA | NA | 0 | 0 | 0 | 0 | 0 | 0 | 0 | 0 | 0
0 | 0 | 0 | Food Waste (meat only) | 0 | 0 | NA | NA | NA | 0 | 0 | 0 | 0 | 0 | 0 | 0 | 0 | 0
0 | 0 | 0 | Beef | 0 | 0 | NA | NA | NA | 0 | 0 | 0 | 0 | 0 | 0 | 0 | 0 | 0
0 | 0 | 0 | Poultry | 0 | 0 | NA | NA | NA | 0 | 0 | 0 | 0 | 0 | 0 | 0 | 0 | 0
0 | 0 | 0 | Grains | 0 | 0 | NA | NA | NA | 0 | 0 | 0 | 0 | 0 | 0 | 0 | 0 | 0
0 | 0 | 0 | Bread | 0 | 0 | NA | NA | NA | 0 | 0 | 0 | 0 | 0 | 0 | 0 | 0 | 0
0 | 0 | 0 | Fruits and Vegetables | 0 | 0 | NA | NA | NA | 0 | 0 | 0 | 0 | 0 | 0 | 0 | 0 | 0
0 | 0 | 0 | Dairy Products | 0 | 0 | NA | NA | NA | 0 | 0 | 0 | 0 | 0 | 0 | 0 | 0 | 0
0 | 0 | 0 | Yard Trimmings | 0 | NA | NA | NA | NA | 0 | 0 | 0 | 0 | 0 | 0 | 0 | 0 | 0
0 | 0 | 0 | Grass | 0 | NA | NA | NA | NA | 0 | 0 | 0 | 0 | 0 | 0 | 0 | 0 | 0
0 | 0 | 0 | Leaves | 0 | NA | NA | NA | NA | 0 | 0 | 0 | 0 | 0 | 0 | 0 | 0 | 0
0 | 0 | 0 | Branches | 0 | NA | NA | NA | NA | 0 | 0 | 0 | 0 | 0 | 0 | 0 | 0 | 0
0 | 0 | 0 | HDPE | 0 | 0 | NA | 0 | 0 | 0 | 0 | 0 | 0 | NA | NA | NA | NA | 0
0 | 0 | 0 | LDPE | 0 | 0 | NA | NA | NA | 0 | 0 | 0 | 0 | NA | NA | NA | NA | 0
0 | 0 | 0 | PET | 0 | 0 | NA | 0 | 0 | 0 | 0 | 0 | 0 | NA | NA | NA | NA | 0
0 | 0 | 0 | LLDPE | 0 | 0 | NA | NA | NA | 0 | 0 | 0 | 0 | NA | NA | NA | NA | 0
0 | 0 | 0 | PP | 0 | 0 | NA | 0 | 0 | 0 | 0 | 0 | 0 | NA | NA | NA | NA | 0
0 | 0 | 0 | PS | 0 | 0 | NA | NA | NA | 0 | 0 | 0 | 0 | NA | NA | NA | NA | 0
0 | 0 | 0 | PVC | 0 | 0 | NA | NA | NA | 0 | 0 | 0 | 0 | NA | NA | NA | NA | 0
0 | 0 | 0 | Mixed Plastics | 0 | 0 | NA | 0 | 0 | 0 | 0 | 0 | 0 | NA | NA | NA | NA | 0
0 | 0 | 0 | PLA | 0 | 0 | NA | NA | NA | 0 | 0 | 0 | 0 | 0 | 0 | NA | NA | 0
0 | 0 | 0 | Desktop CPUs | 0 | 0 | NA | 0 | 0 | 0 | 0 | 0 | 0 | NA | NA | NA | NA | 0
0 | 0 | 0 | Portable Electronic Devices | 0 | 0 | NA | 0 | 0 | 0 | 0 | 0 | 0 | NA | NA | NA | NA | 0
0 | 0 | 0 | Flat-Panel Displays | 0 | 0 | NA | 0 | 0 | 0 | 0 | 0 | 0 | NA | NA | NA | NA | 0
0 | 0 | 0 | CRT Displays | 0 | NA | NA | 0 | 0 | 0 | 0 | 0 | 0 | NA | NA | NA | NA | 0
0 | 0 | 0 | Electronic Peripherals | 0 | 0 | NA | 0 | 0 | 0 | 0 | 0 | 0 | NA | NA | NA | NA | 0
0 | 0 | 0 | Hard-Copy Devices | 0 | 0 | NA | 0 | 0 | 0 | 0 | 0 | 0 | NA | NA | NA | NA | 0
0 | 0 | 0 | Mixed Electronics | 0 | 0 | NA | 0 | 0 | 0 | 0 | 0 | 0 | NA | NA | NA | NA | 0
0 | 0 | 0 | Aluminum Cans | 0 | 0 | NA | 0 | 0 | 0 | 0 | 0 | 0 | NA | NA | NA | NA | 0
0 | 0 | 0 | Aluminum Ingot | 0 | 0 | NA | 0 | 0 | 0 | 0 | 0 | 0 | NA | NA | NA | NA | 0
0 | 0 | 0 | Steel Cans | 0 | 0 | NA | 0 | 0 | 0 | 0 | 0 | 0 | NA | NA | NA | NA | 0
0 | 0 | 0 | Copper Wire | 0 | 0 | NA | 0 | 0 | 0 | 0 | 0 | 0 | NA | NA | NA | NA | 0
0 | 0 | 0 | Mixed Metals | 0 | 0 | NA | 0 | 0 | 0 | 0 | 0 | 0 | NA | NA | NA | NA | 0
0 | 0 | 0 | Glass | 0 | 0 | NA | 0 | 0 | 0 | 0 | 0 | 0 | NA | NA | NA | NA | 0
0 | 0 | 0 | Asphalt Concrete | 0 | 0 | NA | 0 | 0 | 0 | 0 | NA | NA | NA | NA | NA | NA | 0
0 | 0 | 0 | Asphalt Shingles | 0 | 0 | NA | 0 | 0 | 0 | 0 | 0 | 0 | NA | NA | NA | NA | 0
0 | 0 | 0 | Carpet | 0 | 0 | NA | 0 | 0 | 0 | 0 | 0 | 0 | NA | NA | NA | NA | 0
0 | 0 | 0 | Clay Bricks | 0 | 0 | NA | NA | NA | 0 | 0 | NA | NA | NA | NA | NA | NA | 0
0 | 0 | 0 | Concrete | 0 | NA | NA | 0 | 0 | 0 | 0 | NA | NA | NA | NA | NA | NA | 0
0 | 0 | 0 | Dimensional Lumber* | 0 | 0 | NA | 0 | 0 | 0 | 0 | 0 | 0 | NA | NA | NA | NA | 0
0 | 0 | 0 | Drywall | 0 | 0 | NA | 0 | 0 | 0 | 0 | NA | NA | NA | NA | NA | NA | 0
0 | 0 | 0 | Fiberglass Insulation | 0 | 0 | NA | NA | NA | 0 | 0 | NA | NA | NA | NA | NA | NA | 0
0 | 0 | 0 | Fly Ash | 0 | NA | NA | 0 | 0 | 0 | 0 | NA | NA | NA | NA | NA | NA | 0
0 | 0 | 0 | Medium-density Fiberboard | 0 | 0 | NA | NA | NA | 0 | 0 | 0 | 0 | NA | NA | NA | NA | 0
0 | 0 | 0 | Structural Steel | 0 | 0 | NA | 0 | 0 | 0 | 0 | NA | NA | NA | NA | NA | NA | 0
0 | 0 | 0 | Vinyl Flooring | 0 | 0 | NA | NA | NA | 0 | 0 | 0 | 0 | NA | NA | NA | NA | 0
0 | 0 | 0 | Wood Flooring* | 0 | 0 | NA | 0 | 0 | 0 | 0 | 0 | 0 | NA | NA | NA | NA | 0
0 | 0 | 0 | Tires | 0 | 0 | NA | 0 | 0 | 0 | 0 | 0 | 0 | NA | NA | NA | NA | 0
0 | 0 | 0 | Mixed Recyclables | 0 | NA | NA | 0 | 0 | 0 | 0 | 0 | 0 | NA | NA | NA | NA | 0
0 | 0 | 0 | Mixed Organics | 0 | NA | NA | NA | NA | 0 | 0 | 0 | 0 | 0 | 0 | 0 | 0 | 0
0 | 0 | 0 | Mixed MSW | 0 | NA | NA | NA | NA | 0 | 0 | 0 | 0 | NA | NA | NA | NA | 0
|  |  | Total | 0 | 0 |  | 0 | 0 | 0 | 0 | 0 | 0 | 0 | 0 | 0 | 0 | 0
Incremental Wages from Alternative Management of Municipal Solid Wastes
|  |  | Material | Source Reduction (Tons) | Incremental Wages from Source Reduction ($) | Incremental Recycling (Tons) | Incremental Wages from Recycling ($) | Incremental Landfilling (Tons) | Incremental Wages from Landfilling ($) | Incremental Combustion (Tons) | Incremental Wages from Combustion ($) | Incremental Composting (Tons) | Incremental Wages from Composting ($) | Incremental Anaerobic Digestion (Tons) | Incremental Wages from Anaerobic Digestion ($) | Total Incremental Wages ($)
|  |  | Corrugated Containers | 0 | NA | 0 | 0 | 0 | 0 | 0 | 0 | NA | NA | NA | NA | 0
|  |  | Magazines/third-class mail | 0 | NA | 0 | 0 | 0 | 0 | 0 | 0 | NA | NA | NA | NA | 0
|  |  | Newspaper | 0 | NA | 0 | 0 | 0 | 0 | 0 | 0 | NA | NA | NA | NA | 0
|  |  | Office Paper | 0 | NA | 0 | 0 | 0 | 0 | 0 | 0 | NA | NA | NA | NA | 0
|  |  | Phonebooks | 0 | NA | 0 | 0 | 0 | 0 | 0 | 0 | NA | NA | NA | NA | 0
|  |  | Textbooks | 0 | NA | 0 | 0 | 0 | 0 | 0 | 0 | NA | NA | NA | NA | 0
|  |  | Mixed Paper (general) | 0 | NA | 0 | 0 | 0 | 0 | 0 | 0 | NA | NA | NA | NA | 0
|  |  | Mixed Paper (primarily residential) | 0 | NA | 0 | 0 | 0 | 0 | 0 | 0 | NA | NA | NA | NA | 0
|  |  | Mixed Paper (primarily from offices) | 0 | NA | 0 | 0 | 0 | 0 | 0 | 0 | NA | NA | NA | NA | 0
|  |  | Food Waste | 0 | NA | NA | NA | 0 | 0 | 0 | 0 | 0 | 0 | 0 | 0 | 0
|  |  | Food Waste (non-meat) | 0 | NA | NA | NA | 0 | 0 | 0 | 0 | 0 | 0 | 0 | 0 | 0
|  |  | Food Waste (meat only) | 0 | NA | NA | NA | 0 | 0 | 0 | 0 | 0 | 0 | 0 | 0 | 0
|  |  | Beef | 0 | NA | NA | NA | 0 | 0 | 0 | 0 | 0 | 0 | 0 | 0 | 0
|  |  | Poultry | 0 | NA | NA | NA | 0 | 0 | 0 | 0 | 0 | 0 | 0 | 0 | 0
|  |  | Grains | 0 | NA | NA | NA | 0 | 0 | 0 | 0 | 0 | 0 | 0 | 0 | 0
|  |  | Bread | 0 | NA | NA | NA | 0 | 0 | 0 | 0 | 0 | 0 | 0 | 0 | 0
|  |  | Fruits and Vegetables | 0 | NA | NA | NA | 0 | 0 | 0 | 0 | 0 | 0 | 0 | 0 | 0
|  |  | Dairy Products | 0 | NA | NA | NA | 0 | 0 | 0 | 0 | 0 | 0 | 0 | 0 | 0
|  |  | Yard Trimmings | NA | NA | NA | NA | 0 | 0 | 0 | 0 | 0 | 0 | 0 | 0 | 0
|  |  | Grass | NA | NA | NA | NA | 0 | 0 | 0 | 0 | 0 | 0 | 0 | 0 | 0
|  |  | Leaves | NA | NA | NA | NA | 0 | 0 | 0 | 0 | 0 | 0 | 0 | 0 | 0
|  |  | Branches | NA | NA | NA | NA | 0 | 0 | 0 | 0 | 0 | 0 | 0 | 0 | 0
|  |  | HDPE | 0 | NA | 0 | 0 | 0 | 0 | 0 | 0 | NA | NA | NA | NA | 0
|  |  | LDPE | 0 | NA | NA | NA | 0 | 0 | 0 | 0 | NA | NA | NA | NA | 0
|  |  | PET | 0 | NA | 0 | 0 | 0 | 0 | 0 | 0 | NA | NA | NA | NA | 0
|  |  | LLDPE | 0 | NA | NA | NA | 0 | 0 | 0 | 0 | NA | NA | NA | NA | 0
|  |  | PP | 0 | NA | 0 | 0 | 0 | 0 | 0 | 0 | NA | NA | NA | NA | 0
|  |  | PS | 0 | NA | NA | NA | 0 | 0 | 0 | 0 | NA | NA | NA | NA | 0
|  |  | PVC | 0 | NA | NA | NA | 0 | 0 | 0 | 0 | NA | NA | NA | NA | 0
|  |  | Mixed Plastics | 0 | NA | 0 | 0 | 0 | 0 | 0 | 0 | NA | NA | NA | NA | 0
|  |  | PLA | 0 | NA | NA | NA | 0 | 0 | 0 | 0 | 0 | 0 | NA | NA | 0
|  |  | Desktop CPUs | 0 | NA | 0 | 0 | 0 | 0 | 0 | 0 | NA | NA | NA | NA | 0
|  |  | Portable Electronic Devices | 0 | NA | 0 | 0 | 0 | 0 | 0 | 0 | NA | NA | NA | NA | 0
|  |  | Flat-Panel Displays | 0 | NA | 0 | 0 | 0 | 0 | 0 | 0 | NA | NA | NA | NA | 0
|  |  | CRT Displays | NA | NA | 0 | 0 | 0 | 0 | 0 | 0 | NA | NA | NA | NA | 0
|  |  | Electronic Peripherals | 0 | NA | 0 | 0 | 0 | 0 | 0 | 0 | NA | NA | NA | NA | 0
|  |  | Hard-Copy Devices | 0 | NA | 0 | 0 | 0 | 0 | 0 | 0 | NA | NA | NA | NA | 0
|  |  | Mixed Electronics | 0 | NA | 0 | 0 | 0 | 0 | 0 | 0 | NA | NA | NA | NA | 0
|  |  | Aluminum Cans | 0 | NA | 0 | 0 | 0 | 0 | 0 | 0 | NA | NA | NA | NA | 0
|  |  | Aluminum Ingot | 0 | NA | 0 | 0 | 0 | 0 | 0 | 0 | NA | NA | NA | NA | 0
|  |  | Steel Cans | 0 | NA | 0 | 0 | 0 | 0 | 0 | 0 | NA | NA | NA | NA | 0
|  |  | Copper Wire | 0 | NA | 0 | 0 | 0 | 0 | 0 | 0 | NA | NA | NA | NA | 0
|  |  | Mixed Metals | 0 | NA | 0 | 0 | 0 | 0 | 0 | 0 | NA | NA | NA | NA | 0
|  |  | Glass | 0 | NA | 0 | 0 | 0 | 0 | 0 | 0 | NA | NA | NA | NA | 0
|  |  | Asphalt Concrete | 0 | NA | 0 | 0 | 0 | 0 | NA | NA | NA | NA | NA | NA | 0
|  |  | Asphalt Shingles | 0 | NA | 0 | 0 | 0 | 0 | 0 | 0 | NA | NA | NA | NA | 0
|  |  | Carpet | 0 | NA | 0 | 0 | 0 | 0 | 0 | 0 | NA | NA | NA | NA | 0
|  |  | Clay Bricks | 0 | NA | NA | NA | 0 | 0 | NA | NA | NA | NA | NA | NA | 0
|  |  | Concrete | NA | NA | 0 | 0 | 0 | 0 | NA | NA | NA | NA | NA | NA | 0
|  |  | Dimensional Lumber* | 0 | NA | 0 | 0 | 0 | 0 | 0 | 0 | NA | NA | NA | NA | 0
|  |  | Drywall | 0 | NA | 0 | 0 | 0 | 0 | NA | NA | NA | NA | NA | NA | 0
|  |  | Fiberglass Insulation | 0 | NA | NA | NA | 0 | 0 | NA | NA | NA | NA | NA | NA | 0
|  |  | Fly Ash | NA | NA | 0 | 0 | 0 | 0 | NA | NA | NA | NA | NA | NA | 0
|  |  | Medium-density Fiberboard | 0 | NA | NA | NA | 0 | 0 | 0 | 0 | NA | NA | NA | NA | 0
|  |  | Structural Steel | 0 | NA | 0 | 0 | 0 | 0 | NA | NA | NA | NA | NA | NA | 0
|  |  | Vinyl Flooring | 0 | NA | NA | NA | 0 | 0 | 0 | 0 | NA | NA | NA | NA | 0
|  |  | Wood Flooring* | 0 | NA | 0 | 0 | 0 | 0 | 0 | 0 | NA | NA | NA | NA | 0
|  |  | Tires | 0 | NA | 0 | 0 | 0 | 0 | 0 | 0 | NA | NA | NA | NA | 0
|  |  | Mixed Recyclables | NA | NA | 0 | 0 | 0 | 0 | 0 | 0 | NA | NA | NA | NA | 0
|  |  | Mixed Organics | NA | NA | NA | NA | 0 | 0 | 0 | 0 | 0 | 0 | 0 | 0 | 0
|  |  | Mixed MSW | NA | NA | NA | NA | 0 | 0 | 0 | 0 | NA | NA | NA | NA | 0
|  |  | Total | 0 | NA | 0 | 0 | 0 | 0 | 0 | 0 | 0 | 0 | 0 | 0 | 0
*Wood Flooring and Dimensional Lumber model reuse under the recycling management pathway.
a) For explanation of methodology, see the EPA WARM Documentation:
Documentation Chapters for Greenhouse Gas Emission and Energy Factors Used in the Waste Reduction Model (WARM)
-- available on the Internet at https://www.epa.gov/warm/documentation-chapters-greenhouse-gas-emission-and-energy-factors-used-waste-reduction-model
b) Economic impact estimates provided by this model are intended to support voluntary waste planning initiatives.
c) Economic impacts from source reduction are not modeled in this version of WARM.
d) EPA acknowledges that composting and anaerobic digestion economic impacts are undervalued in WARM factors because they are not inclusive of life-cycle impacts.
See EPA WARM Documentation for further explanation.

## Summary Report (Taxes)
Economic Analysis (Taxes) -- Summary Report
Version 16
Economic Waste Management Analysis -- taxes collected by the federa, state and local government from materials management -- for
Prepared by:
Project Period for this Analysis: 12/30/99 to 12/30/99
Note: If you wish to save these results, rename this file (e.g., WARM-MN1) and save it. Then the "Analysis Inputs" sheet of the "WARM" file will be blank when you are ready to make another model run.
| Taxes from Baseline Waste Management ($): | [5 empty] | 0 | Taxes from Alternative Waste Management Scenario ($): | [6 empty] | 0
| Material | Tons Recycled* | Tons Landfilled | Tons Combusted | Tons Composted | Tons Anaerobically Digested | Total Taxes ($) | Material | Tons Source Reduced | Tons Recycled* | Tons Landfilled | Tons Combusted | Tons Composted | Tons Anaerobically Digested | Total Taxes ($) | Change (Alt - Base) $
1 | [6 empty] | 0 | [7 empty] | 0 | 0
2 | [6 empty] | 0 | [7 empty] | 0 | 0
3 | [6 empty] | 0 | [7 empty] | 0 | 0
4 | [6 empty] | 0 | [7 empty] | 0 | 0
5 | [6 empty] | 0 | [7 empty] | 0 | 0
6 | [6 empty] | 0 | [7 empty] | 0 | 0
7 | [6 empty] | 0 | [7 empty] | 0 | 0
8 | [6 empty] | 0 | [7 empty] | 0 | 0
9 | [6 empty] | 0 | [7 empty] | 0 | 0
10 | [6 empty] | 0 | [7 empty] | 0 | 0
11 | [6 empty] | 0 | [7 empty] | 0 | 0
12 | [6 empty] | 0 | [7 empty] | 0 | 0
13 | [6 empty] | 0 | [7 empty] | 0 | 0
14 | [6 empty] | 0 | [7 empty] | 0 | 0
15 | [6 empty] | 0 | [7 empty] | 0 | 0
16 | [6 empty] | 0 | [7 empty] | 0 | 0
17 | [6 empty] | 0 | [7 empty] | 0 | 0
18 | [6 empty] | 0 | [7 empty] | 0 | 0
19 | [6 empty] | 0 | [7 empty] | 0 | 0
20 | [6 empty] | 0 | [7 empty] | 0 | 0
21 | [6 empty] | 0 | [7 empty] | 0 | 0
22 | [6 empty] | 0 | [7 empty] | 0 | 0
23 | [6 empty] | 0 | [7 empty] | 0 | 0
24 | [6 empty] | 0 | [7 empty] | 0 | 0
25 | [6 empty] | 0 | [7 empty] | 0 | 0
26 | [6 empty] | 0 | [7 empty] | 0 | 0
27 | [6 empty] | 0 | [7 empty] | 0 | 0
28 | [6 empty] | 0 | [7 empty] | 0 | 0
29 | [6 empty] | 0 | [7 empty] | 0 | 0
30 | [6 empty] | 0 | [7 empty] | 0 | 0
31 | [6 empty] | 0 | [7 empty] | 0 | 0
32 | [6 empty] | 0 | [7 empty] | 0 | 0
33 | [6 empty] | 0 | [7 empty] | 0 | 0
34 | [6 empty] | 0 | [7 empty] | 0 | 0
35 | [6 empty] | 0 | [7 empty] | 0 | 0
36 | [6 empty] | 0 | [7 empty] | 0 | 0
37 | [6 empty] | 0 | [7 empty] | 0 | 0
38 | [6 empty] | 0 | [7 empty] | 0 | 0
39 | [6 empty] | 0 | [7 empty] | 0 | 0
40 | [6 empty] | 0 | [7 empty] | 0 | 0
41 | [6 empty] | 0 | [7 empty] | 0 | 0
42 | [6 empty] | 0 | [7 empty] | 0 | 0
43 | [6 empty] | 0 | [7 empty] | 0 | 0
44 | [6 empty] | 0 | [7 empty] | 0 | 0
45 | [6 empty] | 0 | [7 empty] | 0 | 0
46 | [6 empty] | 0 | [7 empty] | 0 | 0
47 | [6 empty] | 0 | [7 empty] | 0 | 0
48 | [6 empty] | 0 | [7 empty] | 0 | 0
49 | [6 empty] | 0 | [7 empty] | 0 | 0
50 | [6 empty] | 0 | [7 empty] | 0 | 0
51 | [6 empty] | 0 | [7 empty] | 0 | 0
52 | [6 empty] | 0 | [7 empty] | 0 | 0
53 | [6 empty] | 0 | [7 empty] | 0 | 0
54 | [6 empty] | 0 | [7 empty] | 0 | 0
55 | [6 empty] | 0 | [7 empty] | 0 | 0
56 | [6 empty] | 0 | [7 empty] | 0 | 0
57 | [6 empty] | 0 | [7 empty] | 0 | 0
58 | [6 empty] | 0 | [7 empty] | 0 | 0
59 | [6 empty] | 0 | [7 empty] | 0 | 0
60 | [6 empty] | 0 | [7 empty] | 0 | 0
[8 empty] | Total Change in Taxes ($): |  |  |  | 0
Note: a negative value (i.e., a value in parentheses) indicates an economic impact reduction; a positive value indicates an economic impact increase.
*Wood Flooring and Dimensional Lumber model reuse under the recycling management pathway.
a) For explanation of methodology, see the EPA WARM Documentation:
Documentation Chapters for Greenhouse Gas Emission and Energy Factors Used in the Waste Reduction Model (WARM)
-- available on the Internet at https://www.epa.gov/warm/documentation-chapters-greenhouse-gas-emission-and-energy-factors-used-waste-reduction-model
b) Economic impact estimates provided by this model are intended to support voluntary waste planning initiatives.
c) Economic impacts from source reduction are not modeled in this version of WARM.
d) EPA acknowledges that composting and anaerobic digestion economic impacts are undervalued in WARM factors because they are not inclusive of life-cycle impacts. See EPA WARM Documentation for further explanation.

## Analysis Results (Taxes)
Waste Reduction Model (WARM) -- Results
|  |  | Total Taxes from Baseline MSW Generation and Management ($): | [6 empty] | 0
|  |  | Total Taxes from Alternative MSW Generation and Management ($): | [6 empty] | 0
|  |  | Incremental Taxes ($): | [6 empty] | 0
Per Ton Estimates of Taxes for Baseline and Alternative Management Scenarios
|  |  | Material | Taxes per Ton of Material Source Reduced ($) | Taxes per Ton of Material Recycled ($) | Taxes per Ton of Material Landfilled ($) | Taxes per Ton of Material Combusted ($) | Taxes per Ton of Material Composted ($) | Taxes per Ton of Material Anaerobically Digested ($)
|  |  | Corrugated Containers | NA | 59.4271 | 16.0119 | 16.0119 | NA | NA
|  |  | Magazines/third-class mail | NA | 59.4271 | 16.0119 | 16.0119 | NA | NA
|  |  | Newspaper | NA | 59.4271 | 16.0119 | 16.0119 | NA | NA
|  |  | Office Paper | NA | 59.4271 | 16.0119 | 16.0119 | NA | NA
|  |  | Phonebooks | NA | 59.4271 | 16.0119 | 16.0119 | NA | NA
|  |  | Textbooks | NA | 59.4271 | 16.0119 | 16.0119 | NA | NA
|  |  | Mixed Paper (general) | NA | 59.4271 | 16.0119 | 16.0119 | NA | NA
|  |  | Mixed Paper (primarily residential) | NA | 59.4271 | 16.0119 | 16.0119 | NA | NA
|  |  | Mixed Paper (primarily from offices) | NA | 59.4271 | 16.0119 | 16.0119 | NA | NA
|  |  | Food Waste | NA | NA | 16.0119 | 16.0119 | 3.5743 | 13.7132
|  |  | Food Waste (non-meat) | NA | NA | 16.0119 | 16.0119 | 3.5743 | 13.7132
|  |  | Food Waste (meat only) | NA | NA | 16.0119 | 16.0119 | 3.5743 | 13.7132
|  |  | Beef | NA | NA | 16.0119 | 16.0119 | 3.5743 | 13.7132
|  |  | Poultry | NA | NA | 16.0119 | 16.0119 | 3.5743 | 13.7132
|  |  | Grains | NA | NA | 16.0119 | 16.0119 | 3.5743 | 13.7132
|  |  | Bread | NA | NA | 16.0119 | 16.0119 | 3.5743 | 13.7132
|  |  | Fruits and Vegetables | NA | NA | 16.0119 | 16.0119 | 3.5743 | 13.7132
|  |  | Dairy Products | NA | NA | 16.0119 | 16.0119 | 3.5743 | 13.7132
|  |  | Yard Trimmings | NA | NA | 16.0119 | 16.0119 | 3.5743 | 12.0771
|  |  | Grass | NA | NA | 16.0119 | 16.0119 | 3.5743 | 12.0526
|  |  | Leaves | NA | NA | 16.0119 | 16.0119 | 3.5743 | 11.7951
|  |  | Branches | NA | NA | 16.0119 | 16.0119 | 3.5743 | 12.4083
|  |  | HDPE | NA | 186.3754 | 16.0119 | 16.0119 | NA | NA
|  |  | LDPE | NA | NA | 16.0119 | 16.0119 | NA | NA
|  |  | PET | NA | 186.3754 | 16.0119 | 16.0119 | NA | NA
|  |  | LLDPE | NA | NA | 16.0119 | 16.0119 | NA | NA
|  |  | PP | NA | 186.3754 | 16.0119 | 16.0119 | NA | NA
|  |  | PS | NA | NA | 16.0119 | 16.0119 | NA | NA
|  |  | PVC | NA | NA | 16.0119 | 16.0119 | NA | NA
|  |  | Mixed Plastics | NA | 172.3849 | 16.0119 | 16.0119 | NA | NA
|  |  | PLA | NA | NA | 16.0119 | 16.0119 | 3.5743 | NA
|  |  | Desktop CPUs | NA | 584.3669 | 16.0119 | 16.0119 | NA | NA
|  |  | Portable Electronic Devices | NA | 584.3669 | 16.0119 | 16.0119 | NA | NA
|  |  | Flat-Panel Displays | NA | 584.3669 | 16.0119 | 16.0119 | NA | NA
|  |  | CRT Displays | NA | 584.3669 | 16.0119 | 16.0119 | NA | NA
|  |  | Electronic Peripherals | NA | 584.3669 | 16.0119 | 16.0119 | NA | NA
|  |  | Hard-Copy Devices | NA | 584.3669 | 16.0119 | 16.0119 | NA | NA
|  |  | Mixed Electronics | NA | 584.3669 | 16.0119 | 16.0119 | NA | NA
|  |  | Aluminum Cans | NA | 335.998 | 16.0119 | 16.0119 | NA | NA
|  |  | Aluminum Ingot | NA | 335.998 | 16.0119 | 16.0119 | NA | NA
|  |  | Steel Cans | NA | 42.6552 | 16.0119 | 16.0119 | NA | NA
|  |  | Copper Wire | NA | 335.998 | 16.0119 | 16.0119 | NA | NA
|  |  | Mixed Metals | NA | 139.9176 | 16.0119 | 16.0119 | NA | NA
|  |  | Glass | NA | 77.6305 | 16.0119 | 16.0119 | NA | NA
|  |  | Asphalt Concrete | NA | 3.9604 | 16.0119 | NA | NA | NA
|  |  | Asphalt Shingles | NA | 3.9604 | 16.0119 | 16.0119 | NA | NA
|  |  | Carpet | NA | 67.578 | 16.0119 | 16.0119 | NA | NA
|  |  | Clay Bricks | NA | NA | 16.0119 | NA | NA | NA
|  |  | Concrete | NA | 3.9604 | 16.0119 | NA | NA | NA
|  |  | Dimensional Lumber* | NA | 3.9604 | 16.0119 | 16.0119 | NA | NA
|  |  | Drywall | NA | 3.9604 | 16.0119 | NA | NA | NA
|  |  | Fiberglass Insulation | NA | NA | 16.0119 | NA | NA | NA
|  |  | Fly Ash | NA | 3.9604 | 16.0119 | NA | NA | NA
|  |  | Medium-density Fiberboard | NA | NA | 16.0119 | 16.0119 | NA | NA
|  |  | Structural Steel | NA | 41.4787 | 16.0119 | NA | NA | NA
|  |  | Vinyl Flooring | NA | NA | 16.0119 | 16.0119 | NA | NA
|  |  | Wood Flooring* | NA | 3.9604 | 16.0119 | 16.0119 | NA | NA
|  |  | Tires | NA | 84.3878 | 16.0119 | 16.0119 | NA | NA
|  |  | Mixed Recyclables | NA | 36.8165 | 16.0119 | 16.0119 | NA | NA
|  |  | Mixed Organics | NA | NA | 16.0119 | 16.0119 | 3.5743 | 12.9502
|  |  | Mixed MSW | NA | NA | 16.0119 | 16.0119 | NA | NA
Taxes from Baseline Management of Municipal Solid Wastes
Report Boolean | Lookup | Lookup 2 | Material | Baseline Generation of Material (Tons) | Baseline Recycling (Tons) | Taxes from Recycling ($) | Baseline Landfilling (Tons) | Taxes from Landfilling ($) | Baseline Combustion (Tons) | Taxes from Combustion ($) | Baseline Composting (Tons) | Taxes from Composting ($) | Baseline Anaerobic Digestion (Tons) | Taxes from Anaerobic Digestion ($) | Total Taxes ($)
0 | 0 | 0 | Corrugated Containers | 0 | 0 | 0 | 0 | 0 | 0 | 0 | NA | NA | NA | NA | 0
0 | 0 | 0 | Magazines/third-class mail | 0 | 0 | 0 | 0 | 0 | 0 | 0 | NA | NA | NA | NA | 0
0 | 0 | 0 | Newspaper | 0 | 0 | 0 | 0 | 0 | 0 | 0 | NA | NA | NA | NA | 0
0 | 0 | 0 | Office Paper | 0 | 0 | 0 | 0 | 0 | 0 | 0 | NA | NA | NA | NA | 0
0 | 0 | 0 | Phonebooks | 0 | 0 | 0 | 0 | 0 | 0 | 0 | NA | NA | NA | NA | 0
0 | 0 | 0 | Textbooks | 0 | 0 | 0 | 0 | 0 | 0 | 0 | NA | NA | NA | NA | 0
0 | 0 | 0 | Mixed Paper (general) | 0 | 0 | 0 | 0 | 0 | 0 | 0 | NA | NA | NA | NA | 0
0 | 0 | 0 | Mixed Paper (primarily residential) | 0 | 0 | 0 | 0 | 0 | 0 | 0 | NA | NA | NA | NA | 0
0 | 0 | 0 | Mixed Paper (primarily from offices) | 0 | 0 | 0 | 0 | 0 | 0 | 0 | NA | NA | NA | NA | 0
0 | 0 | 0 | Food Waste | 0 | NA | NA | 0 | 0 | 0 | 0 | 0 | 0 | 0 | 0 | 0
0 | 0 | 0 | Food Waste (non-meat) | 0 | NA | NA | 0 | 0 | 0 | 0 | 0 | 0 | 0 | 0 | 0
0 | 0 | 0 | Food Waste (meat only) | 0 | NA | NA | 0 | 0 | 0 | 0 | 0 | 0 | 0 | 0 | 0
0 | 0 | 0 | Beef | 0 | NA | NA | 0 | 0 | 0 | 0 | 0 | 0 | 0 | 0 | 0
0 | 0 | 0 | Poultry | 0 | NA | NA | 0 | 0 | 0 | 0 | 0 | 0 | 0 | 0 | 0
0 | 0 | 0 | Grains | 0 | NA | NA | 0 | 0 | 0 | 0 | 0 | 0 | 0 | 0 | 0
0 | 0 | 0 | Bread | 0 | NA | NA | 0 | 0 | 0 | 0 | 0 | 0 | 0 | 0 | 0
0 | 0 | 0 | Fruits and Vegetables | 0 | NA | NA | 0 | 0 | 0 | 0 | 0 | 0 | 0 | 0 | 0
0 | 0 | 0 | Dairy Products | 0 | NA | NA | 0 | 0 | 0 | 0 | 0 | 0 | 0 | 0 | 0
0 | 0 | 0 | Yard Trimmings | 0 | NA | NA | 0 | 0 | 0 | 0 | 0 | 0 | 0 | NA | 0
0 | 0 | 0 | Grass | 0 | NA | NA | 0 | 0 | 0 | 0 | 0 | 0 | 0 | NA | 0
0 | 0 | 0 | Leaves | 0 | NA | NA | 0 | 0 | 0 | 0 | 0 | 0 | 0 | NA | 0
0 | 0 | 0 | Branches | 0 | NA | NA | 0 | 0 | 0 | 0 | 0 | 0 | 0 | NA | 0
0 | 0 | 0 | HDPE | 0 | 0 | 0 | 0 | 0 | 0 | 0 | NA | NA | NA | NA | 0
0 | 0 | 0 | LDPE | 0 | NA | NA | 0 | 0 | 0 | 0 | NA | NA | NA | NA | 0
0 | 0 | 0 | PET | 0 | 0 | 0 | 0 | 0 | 0 | 0 | NA | NA | NA | NA | 0
0 | 0 | 0 | LLDPE | 0 | NA | NA | 0 | 0 | 0 | 0 | NA | NA | NA | NA | 0
0 | 0 | 0 | PP | 0 | 0 | 0 | 0 | 0 | 0 | 0 | NA | NA | NA | NA | 0
0 | 0 | 0 | PS | 0 | NA | NA | 0 | 0 | 0 | 0 | NA | NA | NA | NA | 0
0 | 0 | 0 | PVC | 0 | NA | NA | 0 | 0 | 0 | 0 | NA | NA | NA | NA | 0
0 | 0 | 0 | Mixed Plastics | 0 | 0 | 0 | 0 | 0 | 0 | 0 | NA | NA | NA | NA | 0
0 | 0 | 0 | PLA | 0 | NA | NA | 0 | 0 | 0 | 0 | 0 | 0 | NA | NA | 0
0 | 0 | 0 | Desktop CPUs | 0 | 0 | 0 | 0 | 0 | 0 | 0 | NA | NA | NA | NA | 0
0 | 0 | 0 | Portable Electronic Devices | 0 | 0 | 0 | 0 | 0 | 0 | 0 | NA | NA | NA | NA | 0
0 | 0 | 0 | Flat-Panel Displays | 0 | 0 | 0 | 0 | 0 | 0 | 0 | NA | NA | NA | NA | 0
0 | 0 | 0 | CRT Displays | 0 | 0 | 0 | 0 | 0 | 0 | 0 | NA | NA | NA | NA | 0
0 | 0 | 0 | Electronic Peripherals | 0 | 0 | 0 | 0 | 0 | 0 | 0 | NA | NA | NA | NA | 0
0 | 0 | 0 | Hard-Copy Devices | 0 | 0 | 0 | 0 | 0 | 0 | 0 | NA | NA | NA | NA | 0
0 | 0 | 0 | Mixed Electronics | 0 | 0 | 0 | 0 | 0 | 0 | 0 | NA | NA | NA | NA | 0
0 | 0 | 0 | Aluminum Cans | 0 | 0 | 0 | 0 | 0 | 0 | 0 | NA | NA | NA | NA | 0
0 | 0 | 0 | Aluminum Ingot | 0 | 0 | 0 | 0 | 0 | 0 | 0 | NA | NA | NA | NA | 0
0 | 0 | 0 | Steel Cans | 0 | 0 | 0 | 0 | 0 | 0 | 0 | NA | NA | NA | NA | 0
0 | 0 | 0 | Copper Wire | 0 | 0 | 0 | 0 | 0 | 0 | 0 | NA | NA | NA | NA | 0
0 | 0 | 0 | Mixed Metals | 0 | 0 | 0 | 0 | 0 | 0 | 0 | NA | NA | NA | NA | 0
0 | 0 | 0 | Glass | 0 | 0 | 0 | 0 | 0 | 0 | 0 | NA | NA | NA | NA | 0
0 | 0 | 0 | Asphalt Concrete | 0 | 0 | 0 | 0 | 0 | NA | NA | NA | NA | NA | NA | 0
0 | 0 | 0 | Asphalt Shingles | 0 | 0 | 0 | 0 | 0 | 0 | 0 | NA | NA | NA | NA | 0
0 | 0 | 0 | Carpet | 0 | 0 | 0 | 0 | 0 | 0 | 0 | NA | NA | NA | NA | 0
0 | 0 | 0 | Clay Bricks | 0 | NA | NA | 0 | 0 | NA | NA | NA | NA | NA | NA | 0
0 | 0 | 0 | Concrete | 0 | 0 | 0 | 0 | 0 | NA | NA | NA | NA | NA | NA | 0
0 | 0 | 0 | Dimensional Lumber* | 0 | 0 | 0 | 0 | 0 | 0 | 0 | NA | NA | NA | NA | 0
0 | 0 | 0 | Drywall | 0 | 0 | 0 | 0 | 0 | NA | NA | NA | NA | NA | NA | 0
0 | 0 | 0 | Fiberglass Insulation | 0 | NA | NA | 0 | 0 | NA | NA | NA | NA | NA | NA | 0
0 | 0 | 0 | Fly Ash | 0 | 0 | 0 | 0 | 0 | NA | NA | NA | NA | NA | NA | 0
0 | 0 | 0 | Medium-density Fiberboard | 0 | NA | NA | 0 | 0 | 0 | 0 | NA | NA | NA | NA | 0
0 | 0 | 0 | Structural Steel | 0 | 0 | 0 | 0 | 0 | NA | NA | NA | NA | NA | NA | 0
0 | 0 | 0 | Vinyl Flooring | 0 | NA | NA | 0 | 0 | 0 | 0 | NA | NA | NA | NA | 0
0 | 0 | 0 | Wood Flooring* | 0 | 0 | 0 | 0 | 0 | 0 | 0 | NA | NA | NA | NA | 0
0 | 0 | 0 | Tires | 0 | 0 | 0 | 0 | 0 | 0 | 0 | NA | NA | NA | NA | 0
0 | 0 | 0 | Mixed Recyclables | 0 | 0 | 0 | 0 | 0 | 0 | 0 | NA | NA | NA | NA | 0
0 | 0 | 0 | Mixed Organics | 0 | NA | NA | 0 | 0 | 0 | 0 | 0 | 0 | 0 | 0 | 0
0 | 0 | 0 | Mixed MSW | 0 | NA | NA | 0 | 0 | 0 | 0 | NA | NA | NA | NA | 0
|  |  | Total | 0 | 0 | 0 | 0 | 0 | 0 | 0 | 0 | 0 | 0 | 0 | 0
Taxes from Alternative Management of Municipal Solid Wastes
|  |  | Material | Baseline Generation of Material (Tons) | Alternative Source Reduction (Tons) | Taxes from Source Reduction ($) | Alternative Recycling (Tons) | Taxes from Recycling ($) | Alternative Landfilling (Tons) | Taxes from Landfilling ($) | Alternative Combustion (Tons) | Taxes from Combustion ($) | Alternative Composting (Tons) | Taxes from Composting ($) | Alternative Anaerobic Digestion (Tons) | Taxes from Anaerobic Digestion ($) | Total Taxes ($)
0 | 0 | 0 | Corrugated Containers | 0 | 0 | NA | 0 | 0 | 0 | 0 | 0 | 0 | NA | NA | NA | NA | 0
0 | 0 | 0 | Magazines/third-class mail | 0 | 0 | NA | 0 | 0 | 0 | 0 | 0 | 0 | NA | NA | NA | NA | 0
0 | 0 | 0 | Newspaper | 0 | 0 | NA | 0 | 0 | 0 | 0 | 0 | 0 | NA | NA | NA | NA | 0
0 | 0 | 0 | Office Paper | 0 | 0 | NA | 0 | 0 | 0 | 0 | 0 | 0 | NA | NA | NA | NA | 0
0 | 0 | 0 | Phonebooks | 0 | 0 | NA | 0 | 0 | 0 | 0 | 0 | 0 | NA | NA | NA | NA | 0
0 | 0 | 0 | Textbooks | 0 | 0 | NA | 0 | 0 | 0 | 0 | 0 | 0 | NA | NA | NA | NA | 0
0 | 0 | 0 | Mixed Paper (general) | 0 | 0 | NA | 0 | 0 | 0 | 0 | 0 | 0 | NA | NA | NA | NA | 0
0 | 0 | 0 | Mixed Paper (primarily residential) | 0 | 0 | NA | 0 | 0 | 0 | 0 | 0 | 0 | NA | NA | NA | NA | 0
0 | 0 | 0 | Mixed Paper (primarily from offices) | 0 | 0 | NA | 0 | 0 | 0 | 0 | 0 | 0 | NA | NA | NA | NA | 0
0 | 0 | 0 | Food Waste | 0 | 0 | NA | NA | NA | 0 | 0 | 0 | 0 | 0 | 0 | 0 | 0 | 0
0 | 0 | 0 | Food Waste (non-meat) | 0 | 0 | NA | NA | NA | 0 | 0 | 0 | 0 | 0 | 0 | 0 | 0 | 0
0 | 0 | 0 | Food Waste (meat only) | 0 | 0 | NA | NA | NA | 0 | 0 | 0 | 0 | 0 | 0 | 0 | 0 | 0
0 | 0 | 0 | Beef | 0 | 0 | NA | NA | NA | 0 | 0 | 0 | 0 | 0 | 0 | 0 | 0 | 0
0 | 0 | 0 | Poultry | 0 | 0 | NA | NA | NA | 0 | 0 | 0 | 0 | 0 | 0 | 0 | 0 | 0
0 | 0 | 0 | Grains | 0 | 0 | NA | NA | NA | 0 | 0 | 0 | 0 | 0 | 0 | 0 | 0 | 0
0 | 0 | 0 | Bread | 0 | 0 | NA | NA | NA | 0 | 0 | 0 | 0 | 0 | 0 | 0 | 0 | 0
0 | 0 | 0 | Fruits and Vegetables | 0 | 0 | NA | NA | NA | 0 | 0 | 0 | 0 | 0 | 0 | 0 | 0 | 0
0 | 0 | 0 | Dairy Products | 0 | 0 | NA | NA | NA | 0 | 0 | 0 | 0 | 0 | 0 | 0 | 0 | 0
0 | 0 | 0 | Yard Trimmings | 0 | NA | NA | NA | NA | 0 | 0 | 0 | 0 | 0 | 0 | 0 | 0 | 0
0 | 0 | 0 | Grass | 0 | NA | NA | NA | NA | 0 | 0 | 0 | 0 | 0 | 0 | 0 | 0 | 0
0 | 0 | 0 | Leaves | 0 | NA | NA | NA | NA | 0 | 0 | 0 | 0 | 0 | 0 | 0 | 0 | 0
0 | 0 | 0 | Branches | 0 | NA | NA | NA | NA | 0 | 0 | 0 | 0 | 0 | 0 | 0 | 0 | 0
0 | 0 | 0 | HDPE | 0 | 0 | NA | 0 | 0 | 0 | 0 | 0 | 0 | NA | NA | NA | NA | 0
0 | 0 | 0 | LDPE | 0 | 0 | NA | NA | NA | 0 | 0 | 0 | 0 | NA | NA | NA | NA | 0
0 | 0 | 0 | PET | 0 | 0 | NA | 0 | 0 | 0 | 0 | 0 | 0 | NA | NA | NA | NA | 0
0 | 0 | 0 | LLDPE | 0 | 0 | NA | NA | NA | 0 | 0 | 0 | 0 | NA | NA | NA | NA | 0
0 | 0 | 0 | PP | 0 | 0 | NA | 0 | 0 | 0 | 0 | 0 | 0 | NA | NA | NA | NA | 0
0 | 0 | 0 | PS | 0 | 0 | NA | NA | NA | 0 | 0 | 0 | 0 | NA | NA | NA | NA | 0
0 | 0 | 0 | PVC | 0 | 0 | NA | NA | NA | 0 | 0 | 0 | 0 | NA | NA | NA | NA | 0
0 | 0 | 0 | Mixed Plastics | 0 | 0 | NA | 0 | 0 | 0 | 0 | 0 | 0 | NA | NA | NA | NA | 0
0 | 0 | 0 | PLA | 0 | 0 | NA | NA | NA | 0 | 0 | 0 | 0 | 0 | 0 | NA | NA | 0
0 | 0 | 0 | Desktop CPUs | 0 | 0 | NA | 0 | 0 | 0 | 0 | 0 | 0 | NA | NA | NA | NA | 0
0 | 0 | 0 | Portable Electronic Devices | 0 | 0 | NA | 0 | 0 | 0 | 0 | 0 | 0 | NA | NA | NA | NA | 0
0 | 0 | 0 | Flat-Panel Displays | 0 | 0 | NA | 0 | 0 | 0 | 0 | 0 | 0 | NA | NA | NA | NA | 0
0 | 0 | 0 | CRT Displays | 0 | NA | NA | 0 | 0 | 0 | 0 | 0 | 0 | NA | NA | NA | NA | 0
0 | 0 | 0 | Electronic Peripherals | 0 | 0 | NA | 0 | 0 | 0 | 0 | 0 | 0 | NA | NA | NA | NA | 0
0 | 0 | 0 | Hard-Copy Devices | 0 | 0 | NA | 0 | 0 | 0 | 0 | 0 | 0 | NA | NA | NA | NA | 0
0 | 0 | 0 | Mixed Electronics | 0 | 0 | NA | 0 | 0 | 0 | 0 | 0 | 0 | NA | NA | NA | NA | 0
0 | 0 | 0 | Aluminum Cans | 0 | 0 | NA | 0 | 0 | 0 | 0 | 0 | 0 | NA | NA | NA | NA | 0
0 | 0 | 0 | Aluminum Ingot | 0 | 0 | NA | 0 | 0 | 0 | 0 | 0 | 0 | NA | NA | NA | NA | 0
0 | 0 | 0 | Steel Cans | 0 | 0 | NA | 0 | 0 | 0 | 0 | 0 | 0 | NA | NA | NA | NA | 0
0 | 0 | 0 | Copper Wire | 0 | 0 | NA | 0 | 0 | 0 | 0 | 0 | 0 | NA | NA | NA | NA | 0
0 | 0 | 0 | Mixed Metals | 0 | 0 | NA | 0 | 0 | 0 | 0 | 0 | 0 | NA | NA | NA | NA | 0
0 | 0 | 0 | Glass | 0 | 0 | NA | 0 | 0 | 0 | 0 | 0 | 0 | NA | NA | NA | NA | 0
0 | 0 | 0 | Asphalt Concrete | 0 | 0 | NA | 0 | 0 | 0 | 0 | NA | NA | NA | NA | NA | NA | 0
0 | 0 | 0 | Asphalt Shingles | 0 | 0 | NA | 0 | 0 | 0 | 0 | 0 | 0 | NA | NA | NA | NA | 0
0 | 0 | 0 | Carpet | 0 | 0 | NA | 0 | 0 | 0 | 0 | 0 | 0 | NA | NA | NA | NA | 0
0 | 0 | 0 | Clay Bricks | 0 | 0 | NA | NA | NA | 0 | 0 | NA | NA | NA | NA | NA | NA | 0
0 | 0 | 0 | Concrete | 0 | NA | NA | 0 | 0 | 0 | 0 | NA | NA | NA | NA | NA | NA | 0
0 | 0 | 0 | Dimensional Lumber* | 0 | 0 | NA | 0 | 0 | 0 | 0 | 0 | 0 | NA | NA | NA | NA | 0
0 | 0 | 0 | Drywall | 0 | 0 | NA | 0 | 0 | 0 | 0 | NA | NA | NA | NA | NA | NA | 0
0 | 0 | 0 | Fiberglass Insulation | 0 | 0 | NA | NA | NA | 0 | 0 | NA | NA | NA | NA | NA | NA | 0
0 | 0 | 0 | Fly Ash | 0 | NA | NA | 0 | 0 | 0 | 0 | NA | NA | NA | NA | NA | NA | 0
0 | 0 | 0 | Medium-density Fiberboard | 0 | 0 | NA | NA | NA | 0 | 0 | 0 | 0 | NA | NA | NA | NA | 0
0 | 0 | 0 | Structural Steel | 0 | 0 | NA | 0 | 0 | 0 | 0 | NA | NA | NA | NA | NA | NA | 0
0 | 0 | 0 | Vinyl Flooring | 0 | 0 | NA | NA | NA | 0 | 0 | 0 | 0 | NA | NA | NA | NA | 0
0 | 0 | 0 | Wood Flooring* | 0 | 0 | NA | 0 | 0 | 0 | 0 | 0 | 0 | NA | NA | NA | NA | 0
0 | 0 | 0 | Tires | 0 | 0 | NA | 0 | 0 | 0 | 0 | 0 | 0 | NA | NA | NA | NA | 0
0 | 0 | 0 | Mixed Recyclables | 0 | NA | NA | 0 | 0 | 0 | 0 | 0 | 0 | NA | NA | NA | NA | 0
0 | 0 | 0 | Mixed Organics | 0 | NA | NA | NA | NA | 0 | 0 | 0 | 0 | 0 | 0 | 0 | 0 | 0
0 | 0 | 0 | Mixed MSW | 0 | NA | NA | NA | NA | 0 | 0 | 0 | 0 | NA | NA | NA | NA | 0
|  |  | Total | 0 | 0 | NA | 0 | 0 | 0 | 0 | 0 | 0 | 0 | 0 | 0 | 0 | 0
Incremental Taxes from Alternative Management of Municipal Solid Wastes
|  |  | Material | Source Reduction (Tons) | Incremental Taxes from Source Reduction ($) | Incremental Recycling (Tons) | Incremental Taxes from Recycling ($) | Incremental Landfilling (Tons) | Incremental Taxes from Landfilling ($) | Incremental Combustion (Tons) | Incremental Taxes from Combustion ($) | Incremental Composting (Tons) | Incremental Taxes from Composting ($) | Incremental Anaerobic Digestion (Tons) | Incremental Taxes from Anaerobic Digestion ($) | Total Incremental Taxes ($)
|  |  | Corrugated Containers | 0 | NA | 0 | 0 | 0 | 0 | 0 | 0 | NA | NA | NA | NA | 0
|  |  | Magazines/third-class mail | 0 | NA | 0 | 0 | 0 | 0 | 0 | 0 | NA | NA | NA | NA | 0
|  |  | Newspaper | 0 | NA | 0 | 0 | 0 | 0 | 0 | 0 | NA | NA | NA | NA | 0
|  |  | Office Paper | 0 | NA | 0 | 0 | 0 | 0 | 0 | 0 | NA | NA | NA | NA | 0
|  |  | Phonebooks | 0 | NA | 0 | 0 | 0 | 0 | 0 | 0 | NA | NA | NA | NA | 0
|  |  | Textbooks | 0 | NA | 0 | 0 | 0 | 0 | 0 | 0 | NA | NA | NA | NA | 0
|  |  | Mixed Paper (general) | 0 | NA | 0 | 0 | 0 | 0 | 0 | 0 | NA | NA | NA | NA | 0
|  |  | Mixed Paper (primarily residential) | 0 | NA | 0 | 0 | 0 | 0 | 0 | 0 | NA | NA | NA | NA | 0
|  |  | Mixed Paper (primarily from offices) | 0 | NA | 0 | 0 | 0 | 0 | 0 | 0 | NA | NA | NA | NA | 0
|  |  | Food Waste | 0 | NA | NA | NA | 0 | 0 | 0 | 0 | 0 | 0 | 0 | 0 | 0
|  |  | Food Waste (non-meat) | 0 | NA | NA | NA | 0 | 0 | 0 | 0 | 0 | 0 | 0 | 0 | 0
|  |  | Food Waste (meat only) | 0 | NA | NA | NA | 0 | 0 | 0 | 0 | 0 | 0 | 0 | 0 | 0
|  |  | Beef | 0 | NA | NA | NA | 0 | 0 | 0 | 0 | 0 | 0 | 0 | 0 | 0
|  |  | Poultry | 0 | NA | NA | NA | 0 | 0 | 0 | 0 | 0 | 0 | 0 | 0 | 0
|  |  | Grains | 0 | NA | NA | NA | 0 | 0 | 0 | 0 | 0 | 0 | 0 | 0 | 0
|  |  | Bread | 0 | NA | NA | NA | 0 | 0 | 0 | 0 | 0 | 0 | 0 | 0 | 0
|  |  | Fruits and Vegetables | 0 | NA | NA | NA | 0 | 0 | 0 | 0 | 0 | 0 | 0 | 0 | 0
|  |  | Dairy Products | 0 | NA | NA | NA | 0 | 0 | 0 | 0 | 0 | 0 | 0 | 0 | 0
|  |  | Yard Trimmings | NA | NA | NA | NA | 0 | 0 | 0 | 0 | 0 | 0 | 0 | NA | 0
|  |  | Grass | NA | NA | NA | NA | 0 | 0 | 0 | 0 | 0 | 0 | 0 | NA | 0
|  |  | Leaves | NA | NA | NA | NA | 0 | 0 | 0 | 0 | 0 | 0 | 0 | NA | 0
|  |  | Branches | NA | NA | NA | NA | 0 | 0 | 0 | 0 | 0 | 0 | 0 | NA | 0
|  |  | HDPE | 0 | NA | 0 | 0 | 0 | 0 | 0 | 0 | NA | NA | NA | NA | 0
|  |  | LDPE | 0 | NA | NA | NA | 0 | 0 | 0 | 0 | NA | NA | NA | NA | 0
|  |  | PET | 0 | NA | 0 | 0 | 0 | 0 | 0 | 0 | NA | NA | NA | NA | 0
|  |  | LLDPE | 0 | NA | NA | NA | 0 | 0 | 0 | 0 | NA | NA | NA | NA | 0
|  |  | PP | 0 | NA | 0 | 0 | 0 | 0 | 0 | 0 | NA | NA | NA | NA | 0
|  |  | PS | 0 | NA | NA | NA | 0 | 0 | 0 | 0 | NA | NA | NA | NA | 0
|  |  | PVC | 0 | NA | NA | NA | 0 | 0 | 0 | 0 | NA | NA | NA | NA | 0
|  |  | Mixed Plastics | 0 | NA | 0 | 0 | 0 | 0 | 0 | 0 | NA | NA | NA | NA | 0
|  |  | PLA | 0 | NA | NA | NA | 0 | 0 | 0 | 0 | 0 | 0 | NA | NA | 0
|  |  | Desktop CPUs | 0 | NA | 0 | 0 | 0 | 0 | 0 | 0 | NA | NA | NA | NA | 0
|  |  | Portable Electronic Devices | 0 | NA | 0 | 0 | 0 | 0 | 0 | 0 | NA | NA | NA | NA | 0
|  |  | Flat-Panel Displays | 0 | NA | 0 | 0 | 0 | 0 | 0 | 0 | NA | NA | NA | NA | 0
|  |  | CRT Displays | NA | NA | 0 | 0 | 0 | 0 | 0 | 0 | NA | NA | NA | NA | 0
|  |  | Electronic Peripherals | 0 | NA | 0 | 0 | 0 | 0 | 0 | 0 | NA | NA | NA | NA | 0
|  |  | Hard-Copy Devices | 0 | NA | 0 | 0 | 0 | 0 | 0 | 0 | NA | NA | NA | NA | 0
|  |  | Mixed Electronics | 0 | NA | 0 | 0 | 0 | 0 | 0 | 0 | NA | NA | NA | NA | 0
|  |  | Aluminum Cans | 0 | NA | 0 | 0 | 0 | 0 | 0 | 0 | NA | NA | NA | NA | 0
|  |  | Aluminum Ingot | 0 | NA | 0 | 0 | 0 | 0 | 0 | 0 | NA | NA | NA | NA | 0
|  |  | Steel Cans | 0 | NA | 0 | 0 | 0 | 0 | 0 | 0 | NA | NA | NA | NA | 0
|  |  | Copper Wire | 0 | NA | 0 | 0 | 0 | 0 | 0 | 0 | NA | NA | NA | NA | 0
|  |  | Mixed Metals | 0 | NA | 0 | 0 | 0 | 0 | 0 | 0 | NA | NA | NA | NA | 0
|  |  | Glass | 0 | NA | 0 | 0 | 0 | 0 | 0 | 0 | NA | NA | NA | NA | 0
|  |  | Asphalt Concrete | 0 | NA | 0 | 0 | 0 | 0 | NA | NA | NA | NA | NA | NA | 0
|  |  | Asphalt Shingles | 0 | NA | 0 | 0 | 0 | 0 | 0 | 0 | NA | NA | NA | NA | 0
|  |  | Carpet | 0 | NA | 0 | 0 | 0 | 0 | 0 | 0 | NA | NA | NA | NA | 0
|  |  | Clay Bricks | 0 | NA | NA | NA | 0 | 0 | NA | NA | NA | NA | NA | NA | 0
|  |  | Concrete | NA | NA | 0 | 0 | 0 | 0 | NA | NA | NA | NA | NA | NA | 0
|  |  | Dimensional Lumber* | 0 | NA | 0 | 0 | 0 | 0 | 0 | 0 | NA | NA | NA | NA | 0
|  |  | Drywall | 0 | NA | 0 | 0 | 0 | 0 | NA | NA | NA | NA | NA | NA | 0
|  |  | Fiberglass Insulation | 0 | NA | NA | NA | 0 | 0 | NA | NA | NA | NA | NA | NA | 0
|  |  | Fly Ash | NA | NA | 0 | 0 | 0 | 0 | NA | NA | NA | NA | NA | NA | 0
|  |  | Medium-density Fiberboard | 0 | NA | NA | NA | 0 | 0 | 0 | 0 | NA | NA | NA | NA | 0
|  |  | Structural Steel | 0 | NA | 0 | 0 | 0 | 0 | NA | NA | NA | NA | NA | NA | 0
|  |  | Vinyl Flooring | 0 | NA | NA | NA | 0 | 0 | 0 | 0 | NA | NA | NA | NA | 0
|  |  | Wood Flooring* | 0 | NA | 0 | 0 | 0 | 0 | 0 | 0 | NA | NA | NA | NA | 0
|  |  | Tires | 0 | NA | 0 | 0 | 0 | 0 | 0 | 0 | NA | NA | NA | NA | 0
|  |  | Mixed Recyclables | NA | NA | 0 | 0 | 0 | 0 | 0 | 0 | NA | NA | NA | NA | 0
|  |  | Mixed Organics | NA | NA | NA | NA | 0 | 0 | 0 | 0 | 0 | 0 | 0 | 0 | 0
|  |  | Mixed MSW | NA | NA | NA | NA | 0 | 0 | 0 | 0 | NA | NA | NA | NA | 0
|  |  | Total | 0 | NA | 0 | 0 | 0 | 0 | 0 | 0 | 0 | 0 | 0 | 0 | 0
*Wood Flooring and Dimensional Lumber model reuse under the recycling management pathway.
a) For explanation of methodology, see the EPA WARM Documentation:
Documentation Chapters for Greenhouse Gas Emission and Energy Factors Used in the Waste Reduction Model (WARM)
-- available on the Internet at https://www.epa.gov/warm/documentation-chapters-greenhouse-gas-emission-and-energy-factors-used-waste-reduction-model
b) Economic impact estimates provided by this model are intended to support voluntary waste planning initiatives.
c) Economic impacts from source reduction are not modeled in this version of WARM.
d) EPA acknowledges that composting and anaerobic digestion economic impacts are undervalued in WARM factors because they are not inclusive of life-cycle impacts.
See EPA WARM Documentation for further explanation.

## Avoided Utility (hidden)
For the Landfilling Pathway
Summary Table of Ratio of landfill avoided utility ratio
Ratio of MTCO2E avoided utility C per MTCO2E CH4
|  | National Average | 0.10683
|  | Pacific | 0.0719
|  | Mountain | 0.11705
|  | West North Central | 0.13641
|  | West South Central | 0.099665
|  | East North Central | 0.13683
|  | East South Central | 0.11047
|  | New England | 0.070887
|  | Middle Atlantic | 0.097364
|  | South Atlantic | 0.1034
For Combustion Pathway
Summary Table of Avoided Utility CO2 Per Ton Combusted at Mass Burn Facilities (MTCO2E)
|  | National Average | Pacific | Mountain | West North Central | West South Central | East North Central | East South Central | New England | Middle Atlantic | South Atlantic
1 | Aluminum Cans | -0.025433 | -0.017118 | -0.027866 | -0.032476 | -0.023728 | -0.032576 | -0.026301 | -0.016876 | -0.02318 | -0.024617
2 | Steel Cans | -0.015943 | -0.010731 | -0.017468 | -0.020358 | -0.014874 | -0.020421 | -0.016487 | -0.010579 | -0.014531 | -0.015432
3 | Copper Wire | -0.020688 | -0.013924 | -0.022667 | -0.026417 | -0.019301 | -0.026498 | -0.021394 | -0.013728 | -0.018855 | -0.020025
4 | Glass | -0.017841 | -0.012008 | -0.019548 | -0.022781 | -0.016645 | -0.022852 | -0.01845 | -0.011839 | -0.016261 | -0.017269
5 | HDPE | 1.5172 | 1.0212 | 1.6624 | 1.9374 | 1.4155 | 1.9434 | 1.569 | 1.0068 | 1.3828 | 1.4686
6 | LDPE | 1.509 | 1.0157 | 1.6534 | 1.9269 | 1.4079 | 1.9329 | 1.5605 | 1.0014 | 1.3754 | 1.4607
7 | PET | 0.80474 | 0.54164 | 0.88174 | 1.0276 | 0.75079 | 1.0308 | 0.83221 | 0.534 | 0.73346 | 0.77894
8 | Corrugated Containers | 0.5347 | 0.35988 | 0.58585 | 0.68277 | 0.49885 | 0.68487 | 0.55295 | 0.35481 | 0.48733 | 0.51755
9 | Magazines/Third-class Mail | 0.39918 | 0.26867 | 0.43737 | 0.50972 | 0.37242 | 0.5113 | 0.41281 | 0.26488 | 0.36382 | 0.38638
10 | Newspaper | 0.60355 | 0.40623 | 0.6613 | 0.77069 | 0.56309 | 0.77307 | 0.62416 | 0.4005 | 0.55009 | 0.5842
11 | Office Paper | 0.51625 | 0.34747 | 0.56564 | 0.65921 | 0.48164 | 0.66124 | 0.53387 | 0.34257 | 0.47052 | 0.49969
12 | Phonebooks | 0.60355 | 0.40623 | 0.6613 | 0.77069 | 0.56309 | 0.77307 | 0.62416 | 0.4005 | 0.55009 | 0.5842
13 | Textbooks | 0.51625 | 0.34747 | 0.56564 | 0.65921 | 0.48164 | 0.66124 | 0.53387 | 0.34257 | 0.47052 | 0.49969
14 | Dimensional Lumber | 0.63013 | 0.42411 | 0.69042 | 0.80462 | 0.58788 | 0.80711 | 0.65163 | 0.41813 | 0.57431 | 0.60992
15 | Medium-density Fiberboard | 0.63013 | 0.42411 | 0.69042 | 0.80462 | 0.58788 | 0.80711 | 0.65163 | 0.41813 | 0.57431 | 0.60992
16 | Structural Steel | NA | NA | NA | NA | NA | NA | NA | NA | NA | NA
17 | Food Waste | 0.17993 | 0.1211 | 0.19714 | 0.22975 | 0.16787 | 0.23046 | 0.18607 | 0.11939 | 0.16399 | 0.17416
18 | Food Waste (non-meat) | 0.17993 | 0.1211 | 0.19714 | 0.22975 | 0.16787 | 0.23046 | 0.18607 | 0.11939 | 0.16399 | 0.17416
19 | Food Waste (meat only) | 0.17993 | 0.1211 | 0.19714 | 0.22975 | 0.16787 | 0.23046 | 0.18607 | 0.11939 | 0.16399 | 0.17416
20 | Beef | 0.17993 | 0.1211 | 0.19714 | 0.22975 | 0.16787 | 0.23046 | 0.18607 | 0.11939 | 0.16399 | 0.17416
21 | Poultry | 0.17993 | 0.1211 | 0.19714 | 0.22975 | 0.16787 | 0.23046 | 0.18607 | 0.11939 | 0.16399 | 0.17416
22 | Grains | 0.17993 | 0.1211 | 0.19714 | 0.22975 | 0.16787 | 0.23046 | 0.18607 | 0.11939 | 0.16399 | 0.17416
23 | Bread | 0.17993 | 0.1211 | 0.19714 | 0.22975 | 0.16787 | 0.23046 | 0.18607 | 0.11939 | 0.16399 | 0.17416
24 | Fruits and Vegetables | 0.17993 | 0.1211 | 0.19714 | 0.22975 | 0.16787 | 0.23046 | 0.18607 | 0.11939 | 0.16399 | 0.17416
25 | Dairy Products | 0.17993 | 0.1211 | 0.19714 | 0.22975 | 0.16787 | 0.23046 | 0.18607 | 0.11939 | 0.16399 | 0.17416
26 | Yard Trimmings | 0.21257 | 0.14307 | 0.23291 | 0.27144 | 0.19832 | 0.27228 | 0.21983 | 0.14106 | 0.19374 | 0.20576
27 | Mixed MSW | 0.37959 | 0.25549 | 0.41591 | 0.48471 | 0.35415 | 0.48621 | 0.39255 | 0.25189 | 0.34597 | 0.36742
28 | Carpet | 0.57698 | 0.38834 | 0.63219 | 0.73676 | 0.5383 | 0.73904 | 0.59668 | 0.38287 | 0.52588 | 0.55848
29 | Desktop CPUs | 0.11641 | 0.07835 | 0.12755 | 0.14865 | 0.10861 | 0.1491 | 0.12038 | 0.077246 | 0.1061 | 0.11268
30 | Portable Electronic Devices | 0.11641 | 0.07835 | 0.12755 | 0.14865 | 0.10861 | 0.1491 | 0.12038 | 0.077246 | 0.1061 | 0.11268
31 | Flat-Panel Displays | 0.11641 | 0.07835 | 0.12755 | 0.14865 | 0.10861 | 0.1491 | 0.12038 | 0.077246 | 0.1061 | 0.11268
32 | CRT Displays | 0.11641 | 0.07835 | 0.12755 | 0.14865 | 0.10861 | 0.1491 | 0.12038 | 0.077246 | 0.1061 | 0.11268
33 | Electronic Peripherals | 0.11641 | 0.07835 | 0.12755 | 0.14865 | 0.10861 | 0.1491 | 0.12038 | 0.077246 | 0.1061 | 0.11268
34 | Hard-Copy Devices | 0.11641 | 0.07835 | 0.12755 | 0.14865 | 0.10861 | 0.1491 | 0.12038 | 0.077246 | 0.1061 | 0.11268
35 | Mixed Electronics | 0.11641 | 0.07835 | 0.12755 | 0.14865 | 0.10861 | 0.1491 | 0.12038 | 0.077246 | 0.1061 | 0.11268
36 | Tires | 1.572 | 1.572 | 1.572 | 1.572 | 1.572 | 1.572 | 1.572 | 1.572 | 1.572 | 1.572
37 | Asphalt Concrete | NA | NA | NA | NA | NA | NA | NA | NA | NA | NA
38 | Asphalt Shingles | 1.0534 | 1.0534 | 1.0534 | 1.0534 | 1.0534 | 1.0534 | 1.0534 | 1.0534 | 1.0534 | 1.0534
39 | Drywall | NA | NA | NA | NA | NA | NA | NA | NA | NA | NA
40 | Fiberglass Insulation | NA | NA | NA | NA | NA | NA | NA | NA | NA | NA
41 | Vinyl Flooring | 0.59786 | 0.4024 | 0.65506 | 0.76342 | 0.55778 | 0.76578 | 0.61827 | 0.39672 | 0.5449 | 0.57869
42 | Wood Flooring | 0.82466 | 0.55505 | 0.90356 | 1.053 | 0.76938 | 1.0563 | 0.85281 | 0.54722 | 0.75162 | 0.79822
43 | Aluminum Ingot | -0.025433 | -0.017118 | -0.027866 | -0.032476 | -0.023728 | -0.032576 | -0.026301 | -0.016876 | -0.02318 | -0.024617
44 | PLA | 0.63529 | 0.42759 | 0.69607 | 0.81121 | 0.5927 | 0.81372 | 0.65697 | 0.42156 | 0.57902 | 0.61492
45 | LLDPE | 1.5143 | 1.0192 | 1.6592 | 1.9336 | 1.4128 | 1.9396 | 1.566 | 1.0048 | 1.3801 | 1.4657
46 | PP | 1.5144 | 1.0193 | 1.6593 | 1.9338 | 1.4129 | 1.9398 | 1.5661 | 1.0049 | 1.3803 | 1.4659
47 | PS | 1.3665 | 0.91976 | 1.4973 | 1.745 | 1.2749 | 1.7504 | 1.4132 | 0.9068 | 1.2455 | 1.3227
48 | PVC | 0.59786 | 0.4024 | 0.65506 | 0.76342 | 0.55778 | 0.76578 | 0.61827 | 0.39672 | 0.5449 | 0.57869
eGRID Factors - Combustion
| eGRID Regional GHG per MMBtu | kg CE/kWh output | kg CE/MMBtu output | BTU/kWh | kg CO2e/kWh output
| 1 | 2 | 3 | 4 | 5
1 | National Average | 0.18663 | 54.6968 | 9014.6141 | 0.7265
2 | Pacific | 0.12561 | 36.8142 | 7888.7105 | 0.48897
3 | Mountain | 0.20448 | 59.93 | 9791.8694 | 0.79601
4 | West North Central | 0.23831 | 69.8435 | 10100.6321 | 0.92768
5 | West South Central | 0.17411 | 51.0301 | 8533.0436 | 0.67779
6 | East North Central | 0.23904 | 70.0593 | 9828.4576 | 0.93054
7 | East South Central | 0.193 | 56.5637 | 9345.8795 | 0.75129
8 | New England | 0.12384 | 36.2952 | 7506.7239 | 0.48208
9 | Middle Atlantic | 0.17009 | 49.8519 | 8441.0616 | 0.66214
10 | South Atlantic | 0.18064 | 52.9429 | 8924.0553 | 0.7032
Anaerobic Digestion - Electricity generation by material type
kWh/short ton
|  | Wet Digestion | Wet Digestion | Dry Digestion | Dry Digestion
|  | Cured | Direct Application | Cured | Direct Application
| Food Waste | -163.5168 | -164.8489 | -193.4235 | -193.6455
| Dairy Products | -163.5168 | -164.8489 | -193.4235 | -193.6455
| Grains | -163.5168 | -164.8489 | -193.4235 | -193.6455
| Bread | -163.5168 | -164.8489 | -193.4235 | -193.6455
| Fruits and Vegetables | -163.5168 | -164.8489 | -193.4235 | -193.6455
| Beef | -163.5168 | -164.8489 | -193.4235 | -193.6455
| Poultry | -163.5168 | -164.8489 | -193.4235 | -193.6455
| Food Waste (meat Only) | -163.5168 | -164.8489 | -193.4235 | -193.6455
| Food Waste (non-meat) | -163.5168 | -164.8489 | -193.4235 | -193.6455
| Branches |  |  | -82.2089 | -83.5608
| Grass |  |  | -53.3764 | -53.5552
| Leaves |  |  | -30.7427 | -31.8362
| Yard Trimmings |  |  | -54.9261 | -55.6269
| Mixed Organics |  |  | -128.8347 | -129.28
This tab is linked directly to GHG_MSTR

## Landfill Gas Collection (hidden)
Material decay rates and landfill gas to energy collection efficiencies (% of gas collected for energy recovery)
|  | 1 | 2 | 3 | 4 | 5 | 6 | 7 | 8 | 9 | 10 | 11 | 12 | 13 | 14 | 15 | 16 | 17 | 18 | 19 | 20 | starting column
Landfill gas collection scenario |  | 1 | 1 | 1 | 1 | 1 | 2 | 2 | 2 | 2 | 2 | 3 | 3 | 3 | 3 | 3 | 4 | 4 | 4 | 4 | 4
Landfill moisture conditions: |  | 1 | 2 | 3 | 4 | 5 | 1 | 2 | 3 | 4 | 5 | 1 | 2 | 3 | 4 | 5 | 1 | 2 | 3 | 4 | 5 | additional column
Material | Proxy | 1: Landfill gas collection scenario
|  | Typical operation: Phased in collection with improved cover |  |  |  |  | Worst-case collection under EPA New Source Performance Standards (NSPS) |  |  |  |  | Aggressive gas collection, typical bioreactor operation |  |  |  |  | California gas collection
|  | Landfill mositure conditions |  |  |  |  | Landfill mositure conditions |  |  |  |  | Landfill mositure conditions |  |  |  |  | Landfill mositure conditions
|  | Dry (k=0.02) | Average (k = 0.04) | Wet (k = 0.08) | Bioreactor (k = 0.12) | National average | Dry (k=0.02) | Average (k = 0.04) | Wet (k = 0.08) | Bioreactor (k = 0.12) | National average | Dry (k=0.02) | Average (k = 0.04) | Wet (k = 0.08) | Bioreactor (k = 0.12) | National average | Dry (k=0.02) | Average (k = 0.04) | Wet (k = 0.08) | Bioreactor (k = 0.12) | National average |  | starting column | additional column
Aluminum Cans | Aluminum Cans | [21 empty] | 1 | 5 | bar: 1 to 5
Steel Cans | Steel Cans | [21 empty] | For Vlookup purposes |  | SUM | bar: 1 to 5
Copper Wire | Copper Wire | [21 empty] | 2 | 5 | 7 | bar: 1 to 5
Glass | Glass | bar: 1 to 5
HDPE | HDPE | bar: 1 to 5
LDPE | LDPE | bar: 1 to 5
PET | PET | bar: 1 to 5
Corrugated Containers | Corrugated Containers | 57.93% | 52.88% | 54.42% | 55.3% | 56.18% | 52.56% | 43.1% | 52.79% | 50.48% | 54.3% | 59.46% | 56.21% | 56.06% | 57.6% | 57.19% | 65.41% | 61.04% | 60.09% | 62.11% | 61.21%
Magazines/Third-class Mail | Magazines/Third-class Mail | 61.48% | 55.33% | 52.08% | 44.79% | 53.65% | 60.22% | 53.66% | 40.06% | 25.82% | 43.39% | 61.34% | 55.77% | 56.54% | 50.72% | 57.21% | 65.64% | 59.42% | 61.38% | 53.74% | 62.07%
Newspaper | Newspaper | 59.48% | 54.93% | 58.71% | 57.37% | 59.25% | 54.82% | 46.29% | 55.33% | 49.44% | 55.99% | 60.78% | 57.92% | 60.84% | 60.47% | 60.69% | 66.6% | 62.82% | 65.41% | 65.49% | 65.17%
Office Paper | Office Paper | 62.22% | 58.63% | 57.83% | 57.3% | 58.62% | 60.6% | 56.01% | 54.99% | 50.27% | 55.78% | 62.29% | 59.46% | 59.81% | 60.17% | 59.93% | 66.87% | 63.53% | 64.24% | 65.1% | 64.29%
Phonebooks | Phonebooks | 62.04% | 57.84% | 58.71% | 57.37% | 59.25% | 60.53% | 55.52% | 55.33% | 49.44% | 55.99% | 62.04% | 58.55% | 60.84% | 60.47% | 60.69% | 66.54% | 62.51% | 65.41% | 65.49% | 65.17%
Textbooks | Textbooks | 62.22% | 58.63% | 57.83% | 57.3% | 58.62% | 60.6% | 56.01% | 54.99% | 50.27% | 55.78% | 62.29% | 59.46% | 59.81% | 60.17% | 59.93% | 66.87% | 63.53% | 64.24% | 65.1% | 64.29%
Dimensional Lumber | Dimensional Lumber | 62.46% | 59.58% | 56.72% | 50.25% | 57.68% | 60.62% | 56.42% | 47.83% | 34.65% | 50.01% | 62.64% | 60.62% | 60.34% | 55.43% | 60.48% | 67.37% | 64.88% | 65.47% | 59.59% | 65.49%
Medium-density Fiberboard | Medium-density Fiberboard | 61.87% | 58.71% | 58.66% | 53.14% | 59.24% | 58.59% | 52.49% | 51.49% | 39.71% | 52.97% | 62.67% | 60.92% | 61.81% | 57.75% | 61.61% | 68.1% | 65.74% | 66.91% | 62.4% | 66.56%
Structural Steel | Drywall | bar: 1 to 5
Food Waste | Food Waste | 56.03% | 50.57% | 49.8% | 42.4% | 51.58% | 49.84% | 39.55% | 36.42% | 22.2% | 40.16% | 57.82% | 54.25% | 54.62% | 48.54% | 55.44% | 63.85% | 58.95% | 59.2% | 50.96% | 60.15%
Food Waste (non-meat) | Food Waste (non-meat) | 56.03% | 50.57% | 49.8% | 42.4% | 51.58% | 49.84% | 39.55% | 36.42% | 22.2% | 40.16% | 57.82% | 54.25% | 54.62% | 48.54% | 55.44% | 63.85% | 58.95% | 59.2% | 50.96% | 60.15%
Food Waste (meat only) | Food Waste (meat only) | 56.03% | 50.57% | 49.8% | 42.4% | 51.58% | 49.84% | 39.55% | 36.42% | 22.2% | 40.16% | 57.82% | 54.25% | 54.62% | 48.54% | 55.44% | 63.85% | 58.95% | 59.2% | 50.96% | 60.15%
Beef | Beef | 56.03% | 50.57% | 49.8% | 42.4% | 51.58% | 49.84% | 39.55% | 36.42% | 22.2% | 40.16% | 57.82% | 54.25% | 54.62% | 48.54% | 55.44% | 63.85% | 58.95% | 59.2% | 50.96% | 60.15%
Poultry | Poultry | 56.03% | 50.57% | 49.8% | 42.4% | 51.58% | 49.84% | 39.55% | 36.42% | 22.2% | 40.16% | 57.82% | 54.25% | 54.62% | 48.54% | 55.44% | 63.85% | 58.95% | 59.2% | 50.96% | 60.15%
Grains | Grains | 56.03% | 50.57% | 49.8% | 42.4% | 51.58% | 49.84% | 39.55% | 36.42% | 22.2% | 40.16% | 57.82% | 54.25% | 54.62% | 48.54% | 55.44% | 63.85% | 58.95% | 59.2% | 50.96% | 60.15%
Bread | Bread | 56.03% | 50.57% | 49.8% | 42.4% | 51.58% | 49.84% | 39.55% | 36.42% | 22.2% | 40.16% | 57.82% | 54.25% | 54.62% | 48.54% | 55.44% | 63.85% | 58.95% | 59.2% | 50.96% | 60.15%
Fruits and Vegetables | Fruits and Vegetables | 56.03% | 50.57% | 49.8% | 42.4% | 51.58% | 49.84% | 39.55% | 36.42% | 22.2% | 40.16% | 57.82% | 54.25% | 54.62% | 48.54% | 55.44% | 63.85% | 58.95% | 59.2% | 50.96% | 60.15%
Dairy Products | Dairy Products | 56.03% | 50.57% | 49.8% | 42.4% | 51.58% | 49.84% | 39.55% | 36.42% | 22.2% | 40.16% | 57.82% | 54.25% | 54.62% | 48.54% | 55.44% | 63.85% | 58.95% | 59.2% | 50.96% | 60.15%
Yard Trimmings | Yard Trimmings | 42.67% | 37.38% | 44.3% | 39.44% | 46.53% | 39.77% | 32.92% | 30.93% | 21.45% | 34.86% | 43.24% | 38.7% | 48.93% | 44.46% | 50.24% | 46.81% | 41.37% | 52.21% | 45.46% | 53.92%
Grass | Grass | 61.08% | 53.47% | 39.19% | 32.79% | 41.39% | 59.95% | 52.13% | 20.34% | 9.225% | 25.05% | 60.87% | 53.78% | 45.13% | 38.73% | 46.31% | 65.05% | 57.24% | 47.7% | 37.82% | 49.55%
Leaves | Leaves | 48.51% | 42.55% | 47.33% | 39.95% | 49.27% | 39.2% | 27.43% | 32.55% | 18.63% | 36.64% | 51.22% | 47.22% | 52.49% | 46.2% | 53.44% | 57.14% | 50.99% | 56.73% | 47.94% | 57.92%
Branches | Branches | -- | -- | 51.5% | 52.22% | 54.06% | -- | -- | 50.51% | 48.73% | 52.69% | -- | -- | 52.95% | 54.19% | 54.9% | -- | -- | 56.7% | 58.24% | 58.68%
Mixed Paper (general) | Mixed Paper (general) | 59.45% | 54.72% | 55.95% | 55.35% | 57.21% | 55.32% | 47.29% | 52.82% | 48.22% | 54.13% | 60.5% | 57.24% | 58% | 58.25% | 58.58% | 66% | 61.84% | 62.3% | 62.85% | 62.84%
Mixed Paper (primarily residential) | Mixed Paper (primarily residential) | 59.24% | 54.4% | 55.65% | 55% | 56.98% | 54.97% | 46.69% | 52.41% | 47.75% | 53.8% | 60.35% | 57.02% | 57.73% | 57.93% | 58.38% | 65.91% | 61.64% | 62.02% | 62.47% | 62.64%
Mixed Paper (primarily from offices) | Mixed Paper (primarily from offices) | 61.16% | 56.38% | 55.78% | 52.71% | 56.85% | 58.85% | 52.47% | 49.58% | 41.3% | 51.29% | 61.49% | 57.65% | 58.66% | 56.7% | 58.97% | 66.3% | 61.78% | 63.25% | 60.94% | 63.52%
Mixed Metals | Mixed Metals | bar: 1 to 5
Mixed Plastics | Mixed Plastics | bar: 1 to 5
Mixed Recyclables | Mixed Recyclables | 51.55% | 47.34% | 48.12% | 47.57% | 49.4% | 47.73% | 40.47% | 45.29% | 41.29% | 46.63% | 52.54% | 49.67% | 49.93% | 50.12% | 50.62% | 57.41% | 53.71% | 53.65% | 54.01% | 54.31%
Mixed Organics | Mixed Organics | 49.8% | 44.42% | 47.24% | 41.02% | 49.22% | 45.14% | 36.46% | 33.86% | 21.85% | 37.69% | 51.02% | 47% | 51.96% | 46.64% | 53.02% | 55.9% | 50.75% | 55.94% | 48.39% | 57.25%
Mixed MSW | Mixed MSW | 62.22% | 58.63% | 59.54% | 56.88% | 59.87% | 60.6% | 56.01% | 55.23% | 47.5% | 55.88% | 62.29% | 59.46% | 61.91% | 60.38% | 61.53% | 66.87% | 63.53% | 66.68% | 65.44% | 66.17%
Carpet | Carpet | bar: 1 to 5
Desktop CPUs | Personal Computers | bar: 1 to 5
Portable Electronic Devices | Personal Computers | bar: 1 to 5
Flat-Panel Displays | Personal Computers | bar: 1 to 5
CRT Displays | Personal Computers | bar: 1 to 5
Electronic Peripherals | Personal Computers | bar: 1 to 5
Hard-Copy Devices | Personal Computers | bar: 1 to 5
Mixed Electronics | Personal Computers | bar: 1 to 5
Clay Bricks | Clay Bricks | bar: 1 to 5
Concrete | Concrete | bar: 1 to 5
Fly Ash | Fly Ash | bar: 1 to 5
Tires | Tires | bar: 1 to 5
Asphalt Concrete | Asphalt Concrete | bar: 1 to 5
Asphalt Shingles | Asphalt Shingles | bar: 1 to 5
Drywall | Drywall | bar: 1 to 5
Fiberglass Insulation | Fiberglass Insulation | bar: 1 to 5
Vinyl Flooring | Vinyl Flooring | bar: 1 to 5
Wood Flooring | Wood Flooring | bar: 1 to 5
Aluminum Ingot | Aluminum Ingot | bar: 1 to 5
PLA | PLA | bar: 1 to 5
LLDPE | LLDPE | bar: 1 to 5
PP | PP | bar: 1 to 5
PS | PS | bar: 1 to 5
PVC | PVC | bar: 1 to 5
Note on C46: Chris Evans: Calculated based on weighted average of food waste and yard trimmings (nearly 50/50).
This tab is linked directly to GHG_MSTR

## Landfilling EFs (hidden)
| For Vlookup Purposes: | National Average | Landfills Without LFG Recovery | Landfills With Recovery and Flaring | Landfills With LFG Recovery and Electric Generation | Net Carbon Storage | GHG Emissions from Transportation
| Starting Column | 1 | 1 | 1 | 1 | 1 | 1
| Additional Column | 50 | 47 | 48 | 49 | 45 | 46
| Sum | 51 | 48 | 49 | 50 | 46 | 47
|  | 4 | 7 | 12 | 19 | [6 empty] | 4 | 7 | 12 | 19 | [6 empty] | 4 | 7 | 12 | 19 | [6 empty] | 4 | 7 | 12 | 19 | [6 empty] | 4 | 7 | 12 | 19 | [7 empty] | 4 | 7 | 12 | 19 | [6 empty] | 4 | 7 | 12 | 19 | [6 empty] | 4 | 7 | 12 | 19 | [6 empty] | 4 | 7 | 12 | 19 | [6 empty] | 4 | 7 | 12 | 19 | [7 empty] | 4 | 7 | 12 | 19 | [6 empty] | 4 | 7 | 12 | 19 | [6 empty] | 4 | 7 | 12 | 19 | [6 empty] | 4 | 7 | 12 | 19 | [6 empty] | 4 | 7 | 12 | 19 | [7 empty] | 4 | 7 | 12 | 19 | [6 empty] | 4 | 7 | 12 | 19 | [6 empty] | 4 | 7 | 12 | 19 | [6 empty] | 4 | 7 | 12 | 19 | [6 empty] | 4 | 7 | 12 | 19
| 1 | 2 | 3 | 4 | 5 | 6 | 7 | 8 | 9 | 10 | 11 | 12 | 13 | 14 | 15 | 16 | 17 | 18 | 19 | 20 | 21 | 22 | 23 | 24 | 25 | 26 | 27 | 28 | 29 | 30 | 31 | 32 | 33 | 34 | 35 | 36 | 37 | 38 | 39 | 40 | 41 | 42 | 43 | 44 | 45 | 46 | 47 | 48 | 49 | 50 | 51 | 52 | 53 | 54 | 55 | 56 | 57 | 58 | 59 | 60 | 61 | 62 | 63 | 64 | 65 | 66 | 67 | 68 | 69 | 70 | 71 | 72 | 73 | 74 | 75 | 76 | 77 | 78 | 79 | 80 | 81 | 82 | 83 | 84 | 85 | 86 | 87 | 88 | 89 | 90 | 91 | 92 | 93 | 94 | 95 | 96 | 97 | 98 | 99 | 100 | 101 | 102 | 103 | 104 | 105 | 106 | 107 | 108 | 109 | 110 | 111 | 112 | 113 | 114 | 115 | 116 | 117 | 118 | 119 | 120 | 121 | 122 | 123 | 124 | 125 | 126 | 127 | 128 | 129 | 130 | 131 | 132 | 133 | 134 | 135 | 136 | 137 | 138 | 139 | 140 | 141 | 142 | 143 | 144 | 145 | 146 | 147 | 148 | 149 | 150 | 151 | 152 | 153 | 154 | 155 | 156 | 157 | 158 | 159 | 160 | 161 | 162 | 163 | 164 | 165 | 166 | 167 | 168 | 169 | 170 | 171 | 172 | 173 | 174 | 175 | 176 | 177 | 178 | 179 | 180 | 181 | 182 | 183 | 184 | 185 | 186 | 187 | 188 | 189 | 190 | 191 | 192 | 193 | 194 | 195 | 196 | 197 | 198 | 199 | 200 | 201 | 202 | 203 | 204
|  | 1 | 2 | 3 | 4 | 5 | 6 | 7 | 8 | 9 | 10 | 11 | 12 | 13 | 14 | 15 | 16 | 17 | 18 | 19 | 20 | 21 | 22 | 23 | 24 | 25 | 26 | 27 | 28 | 29 | 30 | 31 | 32 | 33 | 34 | 35 | 36 | 37 | 38 | 39 | 40 | 41 | 42 | 43 | 44 | 45 | 46 | 47 | 48 | 49 | 50 |  | 1 | 2 | 3 | 4 | 5 | 6 | 7 | 8 | 9 | 10 | 11 | 12 | 13 | 14 | 15 | 16 | 17 | 18 | 19 | 20 | 21 | 22 | 23 | 24 | 25 | 26 | 27 | 28 | 29 | 30 | 31 | 32 | 33 | 34 | 35 | 36 | 37 | 38 | 39 | 40 | 41 | 42 | 43 | 44 | 45 | 46 | 47 | 48 | 49 | 50 |  | 1 | 2 | 3 | 4 | 5 | 6 | 7 | 8 | 9 | 10 | 11 | 12 | 13 | 14 | 15 | 16 | 17 | 18 | 19 | 20 | 21 | 22 | 23 | 24 | 25 | 26 | 27 | 28 | 29 | 30 | 31 | 32 | 33 | 34 | 35 | 36 | 37 | 38 | 39 | 40 | 41 | 42 | 43 | 44 | 45 | 46 | 47 | 48 | 49 | 50 |  | 1 | 2 | 3 | 4 | 5 | 6 | 7 | 8 | 9 | 10 | 11 | 12 | 13 | 14 | 15 | 16 | 17 | 18 | 19 | 20 | 21 | 22 | 23 | 24 | 25 | 26 | 27 | 28 | 29 | 30 | 31 | 32 | 33 | 34 | 35 | 36 | 37 | 38 | 39 | 40 | 41 | 42 | 43 | 44 | 45 | 46 | 47 | 48 | 49 | 50
|  | 1: Typical Collection |  | Aggressive Collection | [50 empty] | Worst-case Collection | [50 empty] | California Collection
|  | 1: k=0.02; 11: k=0.04; 21: k=0.06; 31: k=0.12; 41: National Average Decay Rate |  | k=0.02 | [9 empty] | k=0.04 | [9 empty] | k=0.06 | [9 empty] | k=0.12 | [9 empty] | National Average Decay Rate | [10 empty] | k=0.02 | [9 empty] | k=0.04 | [9 empty] | k=0.06 | [9 empty] | k=0.12 | [9 empty] | National Average Decay Rate | [10 empty] | k=0.02 | [9 empty] | k=0.04 | [9 empty] | k=0.06 | [9 empty] | k=0.12 | [9 empty] | National Average Decay Rate
Proxy | (a) | 1: (b); 5: (c); 6: (d); 7: (e) (e = b + c + d); 11: (b); 15: (c); 16: (d); 17: (e) (e = b + c + d); 21: (b); 25: (c); 26: (d); 27: (e) (e = b + c + d); 31: (b); 35: (c); 36: (d); 37: (e) (e = b + c + d); 41: (b); 45: (c); 46: (d); 47: (e) (e = b + c + d) |  | (b) |  |  |  | (c) | (d) | (e) (e = b + c + d) |  |  |  | (b) |  |  |  | (c) | (d) | (e) (e = b + c + d) |  |  |  | (b) |  |  |  | (c) | (d) | (e) (e = b + c + d) |  |  |  | (b) |  |  |  | (c) | (d) | (e) (e = b + c + d) |  |  |  | (b) |  |  |  | (c) | (d) | (e) (e = b + c + d) |  |  |  |  | (b) |  |  |  | (c) | (d) | (e) (e = b + c + d) |  |  |  | (b) |  |  |  | (c) | (d) | (e) (e = b + c + d) |  |  |  | (b) |  |  |  | (c) | (d) | (e) (e = b + c + d) |  |  |  | (b) |  |  |  | (c) | (d) | (e) (e = b + c + d) |  |  |  | (b) |  |  |  | (c) | (d) | (e) (e = b + c + d) |  |  |  |  | (b) |  |  |  | (c) | (d) | (e) (e = b + c + d) |  |  |  | (b) |  |  |  | (c) | (d) | (e) (e = b + c + d) |  |  |  | (b) |  |  |  | (c) | (d) | (e) (e = b + c + d) |  |  |  | (b) |  |  |  | (c) | (d) | (e) (e = b + c + d) |  |  |  | (b) |  |  |  | (c) | (d) | (e) (e = b + c + d)
|  | 1: Net GHG Emissions from CH4 Generation; 7: Net GHG Emissions from Landfilling; 11: Net GHG Emissions from CH4 Generation; 17: Net GHG Emissions from Landfilling; 21: Net GHG Emissions from CH4 Generation; 27: Net GHG Emissions from Landfilling; 31: Net GHG Emissions from CH4 Generation; 37: Net GHG Emissions from Landfilling; 41: Net GHG Emissions from CH4 Generation; 47: Net GHG Emissions from Landfilling |  | Net GHG Emissions from CH4 Generation | [5 empty] | Net GHG Emissions from Landfilling |  |  |  | Net GHG Emissions from CH4 Generation | [5 empty] | Net GHG Emissions from Landfilling |  |  |  | Net GHG Emissions from CH4 Generation | [5 empty] | Net GHG Emissions from Landfilling |  |  |  | Net GHG Emissions from CH4 Generation | [5 empty] | Net GHG Emissions from Landfilling |  |  |  | Net GHG Emissions from CH4 Generation | [5 empty] | Net GHG Emissions from Landfilling |  |  |  |  | Net GHG Emissions from CH4 Generation | [5 empty] | Net GHG Emissions from Landfilling |  |  |  | Net GHG Emissions from CH4 Generation | [5 empty] | Net GHG Emissions from Landfilling |  |  |  | Net GHG Emissions from CH4 Generation | [5 empty] | Net GHG Emissions from Landfilling |  |  |  | Net GHG Emissions from CH4 Generation | [5 empty] | Net GHG Emissions from Landfilling |  |  |  | Net GHG Emissions from CH4 Generation | [5 empty] | Net GHG Emissions from Landfilling |  |  |  |  | Net GHG Emissions from CH4 Generation | [5 empty] | Net GHG Emissions from Landfilling |  |  |  | Net GHG Emissions from CH4 Generation | [5 empty] | Net GHG Emissions from Landfilling |  |  |  | Net GHG Emissions from CH4 Generation | [5 empty] | Net GHG Emissions from Landfilling |  |  |  | Net GHG Emissions from CH4 Generation | [5 empty] | Net GHG Emissions from Landfilling |  |  |  | Net GHG Emissions from CH4 Generation | [5 empty] | Net GHG Emissions from Landfilling
|  | 1: (MTCO2E/Wet Ton); 7: (MTCO2E/Wet Ton); 11: (MTCO2E/Wet Ton); 17: (MTCO2E/Wet Ton); 21: (MTCO2E/Wet Ton); 27: (MTCO2E/Wet Ton); 31: (MTCO2E/Wet Ton); 37: (MTCO2E/Wet Ton); 41: (MTCO2E/Wet Ton); 47: (MTCO2E/Wet Ton) |  | (MTCO2E/Wet Ton) | [5 empty] | (MTCO2E/Wet Ton) |  |  |  | (MTCO2E/Wet Ton) | [5 empty] | (MTCO2E/Wet Ton) |  |  |  | (MTCO2E/Wet Ton) | [5 empty] | (MTCO2E/Wet Ton) |  |  |  | (MTCO2E/Wet Ton) | [5 empty] | (MTCO2E/Wet Ton) |  |  |  | (MTCO2E/Wet Ton) | [5 empty] | (MTCO2E/Wet Ton) |  |  |  |  | (MTCO2E/Wet Ton) | [5 empty] | (MTCO2E/Wet Ton) |  |  |  | (MTCO2E/Wet Ton) | [5 empty] | (MTCO2E/Wet Ton) |  |  |  | (MTCO2E/Wet Ton) | [5 empty] | (MTCO2E/Wet Ton) |  |  |  | (MTCO2E/Wet Ton) | [5 empty] | (MTCO2E/Wet Ton) |  |  |  | (MTCO2E/Wet Ton) | [5 empty] | (MTCO2E/Wet Ton) |  |  |  |  | (MTCO2E/Wet Ton) | [5 empty] | (MTCO2E/Wet Ton) |  |  |  | (MTCO2E/Wet Ton) | [5 empty] | (MTCO2E/Wet Ton) |  |  |  | (MTCO2E/Wet Ton) | [5 empty] | (MTCO2E/Wet Ton) |  |  |  | (MTCO2E/Wet Ton) | [5 empty] | (MTCO2E/Wet Ton) |  |  |  | (MTCO2E/Wet Ton) | [5 empty] | (MTCO2E/Wet Ton)
| Material | Landfills Without LFG Recovery | Landfills With LFG Recovery and Flaring | Landfills With LFG Recovery and Electric Generation | National Average | Net Carbon Storage (MTCO2E/Wet Ton) | GHG Emissions From Transportation (MTCO2E/Wet Ton) | Landfills Without LFG Recovery | Landfills With LFG Recovery and Flaring | Landfills With LFG Recovery and Electric Generation | National Average | Landfills Without LFG Recovery | Landfills With LFG Recovery and Flaring | Landfills With LFG Recovery and Electric Generation | National Average | Net Carbon Storage (MTCO2E/Wet Ton) | GHG Emissions From Transportation (MTCO2E/Wet Ton) | Landfills Without LFG Recovery | Landfills With LFG Recovery and Flaring | Landfills With LFG Recovery and Electric Generation | National Average | Landfills Without LFG Recovery | Landfills With LFG Recovery and Flaring | Landfills With LFG Recovery and Electric Generation | National Average | Net Carbon Storage (MTCO2E/Wet Ton) | GHG Emissions From Transportation (MTCO2E/Wet Ton) | Landfills Without LFG Recovery | Landfills With LFG Recovery and Flaring | Landfills With LFG Recovery and Electric Generation | National Average | Landfills Without LFG Recovery | Landfills With LFG Recovery and Flaring | Landfills With LFG Recovery and Electric Generation | National Average | Net Carbon Storage (MTCO2E/Wet Ton) | GHG Emissions From Transportation (MTCO2E/Wet Ton) | Landfills Without LFG Recovery | Landfills With LFG Recovery and Flaring | Landfills With LFG Recovery and Electric Generation | National Average | Landfills Without LFG Recovery | Landfills With LFG Recovery and Flaring | Landfills With LFG Recovery and Electric Generation | National Average | Net Carbon Storage (MTCO2E/Wet Ton) | GHG Emissions From Transportation (MTCO2E/Wet Ton) | Landfills Without LFG Recovery | Landfills With LFG Recovery and Flaring | Landfills With LFG Recovery and Electric Generation | National Average |  | Landfills Without LFG Recovery | Landfills With LFG Recovery and Flaring | Landfills With LFG Recovery and Electric Generation | National Average | Net Carbon Storage (MTCO2E/Wet Ton) | GHG Emissions From Transportation (MTCO2E/Wet Ton) | Landfills Without LFG Recovery | Landfills With LFG Recovery and Flaring | Landfills With LFG Recovery and Electric Generation | National Average | Landfills Without LFG Recovery | Landfills With LFG Recovery and Flaring | Landfills With LFG Recovery and Electric Generation | National Average | Net Carbon Storage (MTCO2E/Wet Ton) | GHG Emissions From Transportation (MTCO2E/Wet Ton) | Landfills Without LFG Recovery | Landfills With LFG Recovery and Flaring | Landfills With LFG Recovery and Electric Generation | National Average | Landfills Without LFG Recovery | Landfills With LFG Recovery and Flaring | Landfills With LFG Recovery and Electric Generation | National Average | Net Carbon Storage (MTCO2E/Wet Ton) | GHG Emissions From Transportation (MTCO2E/Wet Ton) | Landfills Without LFG Recovery | Landfills With LFG Recovery and Flaring | Landfills With LFG Recovery and Electric Generation | National Average | Landfills Without LFG Recovery | Landfills With LFG Recovery and Flaring | Landfills With LFG Recovery and Electric Generation | National Average | Net Carbon Storage (MTCO2E/Wet Ton) | GHG Emissions From Transportation (MTCO2E/Wet Ton) | Landfills Without LFG Recovery | Landfills With LFG Recovery and Flaring | Landfills With LFG Recovery and Electric Generation | National Average | Landfills Without LFG Recovery | Landfills With LFG Recovery and Flaring | Landfills With LFG Recovery and Electric Generation | National Average | Net Carbon Storage (MTCO2E/Wet Ton) | GHG Emissions From Transportation (MTCO2E/Wet Ton) | Landfills Without LFG Recovery | Landfills With LFG Recovery and Flaring | Landfills With LFG Recovery and Electric Generation | National Average |  | Landfills Without LFG Recovery | Landfills With LFG Recovery and Flaring | Landfills With LFG Recovery and Electric Generation | National Average | Net Carbon Storage (MTCO2E/Wet Ton) | GHG Emissions From Transportation (MTCO2E/Wet Ton) | Landfills Without LFG Recovery | Landfills With LFG Recovery and Flaring | Landfills With LFG Recovery and Electric Generation | National Average | Landfills Without LFG Recovery | Landfills With LFG Recovery and Flaring | Landfills With LFG Recovery and Electric Generation | National Average | Net Carbon Storage (MTCO2E/Wet Ton) | GHG Emissions From Transportation (MTCO2E/Wet Ton) | Landfills Without LFG Recovery | Landfills With LFG Recovery and Flaring | Landfills With LFG Recovery and Electric Generation | National Average | Landfills Without LFG Recovery | Landfills With LFG Recovery and Flaring | Landfills With LFG Recovery and Electric Generation | National Average | Net Carbon Storage (MTCO2E/Wet Ton) | GHG Emissions From Transportation (MTCO2E/Wet Ton) | Landfills Without LFG Recovery | Landfills With LFG Recovery and Flaring | Landfills With LFG Recovery and Electric Generation | National Average | Landfills Without LFG Recovery | Landfills With LFG Recovery and Flaring | Landfills With LFG Recovery and Electric Generation | National Average | Net Carbon Storage (MTCO2E/Wet Ton) | GHG Emissions From Transportation (MTCO2E/Wet Ton) | Landfills Without LFG Recovery | Landfills With LFG Recovery and Flaring | Landfills With LFG Recovery and Electric Generation | National Average | Landfills Without LFG Recovery | Landfills With LFG Recovery and Flaring | Landfills With LFG Recovery and Electric Generation | National Average | Net Carbon Storage (MTCO2E/Wet Ton) | GHG Emissions From Transportation (MTCO2E/Wet Ton) | Landfills Without LFG Recovery | Landfills With LFG Recovery and Flaring | Landfills With LFG Recovery and Electric Generation | National Average |  | Landfills Without LFG Recovery | Landfills With LFG Recovery and Flaring | Landfills With LFG Recovery and Electric Generation | National Average | Net Carbon Storage (MTCO2E/Wet Ton) | GHG Emissions From Transportation (MTCO2E/Wet Ton) | Landfills Without LFG Recovery | Landfills With LFG Recovery and Flaring | Landfills With LFG Recovery and Electric Generation | National Average | Landfills Without LFG Recovery | Landfills With LFG Recovery and Flaring | Landfills With LFG Recovery and Electric Generation | National Average | Net Carbon Storage (MTCO2E/Wet Ton) | GHG Emissions From Transportation (MTCO2E/Wet Ton) | Landfills Without LFG Recovery | Landfills With LFG Recovery and Flaring | Landfills With LFG Recovery and Electric Generation | National Average | Landfills Without LFG Recovery | Landfills With LFG Recovery and Flaring | Landfills With LFG Recovery and Electric Generation | National Average | Net Carbon Storage (MTCO2E/Wet Ton) | GHG Emissions From Transportation (MTCO2E/Wet Ton) | Landfills Without LFG Recovery | Landfills With LFG Recovery and Flaring | Landfills With LFG Recovery and Electric Generation | National Average | Landfills Without LFG Recovery | Landfills With LFG Recovery and Flaring | Landfills With LFG Recovery and Electric Generation | National Average | Net Carbon Storage (MTCO2E/Wet Ton) | GHG Emissions From Transportation (MTCO2E/Wet Ton) | Landfills Without LFG Recovery | Landfills With LFG Recovery and Flaring | Landfills With LFG Recovery and Electric Generation | National Average | Landfills Without LFG Recovery | Landfills With LFG Recovery and Flaring | Landfills With LFG Recovery and Electric Generation | National Average | Net Carbon Storage (MTCO2E/Wet Ton) | GHG Emissions From Transportation (MTCO2E/Wet Ton) | Landfills Without LFG Recovery | Landfills With LFG Recovery and Flaring | Landfills With LFG Recovery and Electric Generation | National Average
Aluminum Cans | Aluminum Cans | 0 | 0 | 0 | 0 | 0 | 0.020255 | 0.020255 | 0.020255 | 0.020255 | 0.020255 | 0 | 0 | 0 | 0 | 0 | 0.020255 | 0.020255 | 0.020255 | 0.020255 | 0.020255 | 0 | 0 | 0 | 0 | 0 | 0.020255 | 0.020255 | 0.020255 | 0.020255 | 0.020255 | 0 | 0 | 0 | 0 | 0 | 0.020255 | 0.020255 | 0.020255 | 0.020255 | 0.020255 | 0 | 0 | 0 | 0 | 0 | 0.020255 | 0.020255 | 0.020255 | 0.020255 | 0.020255 |  | 0 | 0 | 0 | 0 | 0 | 0.020255 | 0.020255 | 0.020255 | 0.020255 | 0.020255 | 0 | 0 | 0 | 0 | 0 | 0.020255 | 0.020255 | 0.020255 | 0.020255 | 0.020255 | 0 | 0 | 0 | 0 | 0 | 0.020255 | 0.020255 | 0.020255 | 0.020255 | 0.020255 | 0 | 0 | 0 | 0 | 0 | 0.020255 | 0.020255 | 0.020255 | 0.020255 | 0.020255 | 0 | 0 | 0 | 0 | 0 | 0.020255 | 0.020255 | 0.020255 | 0.020255 | 0.020255 |  | 0 | 0 | 0 | 0 | 0 | 0.020255 | 0.020255 | 0.020255 | 0.020255 | 0.020255 | 0 | 0 | 0 | 0 | 0 | 0.020255 | 0.020255 | 0.020255 | 0.020255 | 0.020255 | 0 | 0 | 0 | 0 | 0 | 0.020255 | 0.020255 | 0.020255 | 0.020255 | 0.020255 | 0 | 0 | 0 | 0 | 0 | 0.020255 | 0.020255 | 0.020255 | 0.020255 | 0.020255 | 0 | 0 | 0 | 0 | 0 | 0.020255 | 0.020255 | 0.020255 | 0.020255 | 0.020255 |  | 0 | 0 | 0 | 0 | 0 | 0.020255 | 0.020255 | 0.020255 | 0.020255 | 0.020255 | 0 | 0 | 0 | 0 | 0 | 0.020255 | 0.020255 | 0.020255 | 0.020255 | 0.020255 | 0 | 0 | 0 | 0 | 0 | 0.020255 | 0.020255 | 0.020255 | 0.020255 | 0.020255 | 0 | 0 | 0 | 0 | 0 | 0.020255 | 0.020255 | 0.020255 | 0.020255 | 0.020255 | 0 | 0 | 0 | 0 | 0 | 0.020255 | 0.020255 | 0.020255 | 0.020255 | 0.020255
Steel Cans | Steel Cans | 0 | 0 | 0 | 0 | 0 | 0.020255 | 0.020255 | 0.020255 | 0.020255 | 0.020255 | 0 | 0 | 0 | 0 | 0 | 0.020255 | 0.020255 | 0.020255 | 0.020255 | 0.020255 | 0 | 0 | 0 | 0 | 0 | 0.020255 | 0.020255 | 0.020255 | 0.020255 | 0.020255 | 0 | 0 | 0 | 0 | 0 | 0.020255 | 0.020255 | 0.020255 | 0.020255 | 0.020255 | 0 | 0 | 0 | 0 | 0 | 0.020255 | 0.020255 | 0.020255 | 0.020255 | 0.020255 |  | 0 | 0 | 0 | 0 | 0 | 0.020255 | 0.020255 | 0.020255 | 0.020255 | 0.020255 | 0 | 0 | 0 | 0 | 0 | 0.020255 | 0.020255 | 0.020255 | 0.020255 | 0.020255 | 0 | 0 | 0 | 0 | 0 | 0.020255 | 0.020255 | 0.020255 | 0.020255 | 0.020255 | 0 | 0 | 0 | 0 | 0 | 0.020255 | 0.020255 | 0.020255 | 0.020255 | 0.020255 | 0 | 0 | 0 | 0 | 0 | 0.020255 | 0.020255 | 0.020255 | 0.020255 | 0.020255 |  | 0 | 0 | 0 | 0 | 0 | 0.020255 | 0.020255 | 0.020255 | 0.020255 | 0.020255 | 0 | 0 | 0 | 0 | 0 | 0.020255 | 0.020255 | 0.020255 | 0.020255 | 0.020255 | 0 | 0 | 0 | 0 | 0 | 0.020255 | 0.020255 | 0.020255 | 0.020255 | 0.020255 | 0 | 0 | 0 | 0 | 0 | 0.020255 | 0.020255 | 0.020255 | 0.020255 | 0.020255 | 0 | 0 | 0 | 0 | 0 | 0.020255 | 0.020255 | 0.020255 | 0.020255 | 0.020255 |  | 0 | 0 | 0 | 0 | 0 | 0.020255 | 0.020255 | 0.020255 | 0.020255 | 0.020255 | 0 | 0 | 0 | 0 | 0 | 0.020255 | 0.020255 | 0.020255 | 0.020255 | 0.020255 | 0 | 0 | 0 | 0 | 0 | 0.020255 | 0.020255 | 0.020255 | 0.020255 | 0.020255 | 0 | 0 | 0 | 0 | 0 | 0.020255 | 0.020255 | 0.020255 | 0.020255 | 0.020255 | 0 | 0 | 0 | 0 | 0 | 0.020255 | 0.020255 | 0.020255 | 0.020255 | 0.020255
Copper Wire | Copper Wire | 0 | 0 | 0 | 0 | 0 | 0.020255 | 0.020255 | 0.020255 | 0.020255 | 0.020255 | 0 | 0 | 0 | 0 | 0 | 0.020255 | 0.020255 | 0.020255 | 0.020255 | 0.020255 | 0 | 0 | 0 | 0 | 0 | 0.020255 | 0.020255 | 0.020255 | 0.020255 | 0.020255 | 0 | 0 | 0 | 0 | 0 | 0.020255 | 0.020255 | 0.020255 | 0.020255 | 0.020255 | 0 | 0 | 0 | 0 | 0 | 0.020255 | 0.020255 | 0.020255 | 0.020255 | 0.020255 |  | 0 | 0 | 0 | 0 | 0 | 0.020255 | 0.020255 | 0.020255 | 0.020255 | 0.020255 | 0 | 0 | 0 | 0 | 0 | 0.020255 | 0.020255 | 0.020255 | 0.020255 | 0.020255 | 0 | 0 | 0 | 0 | 0 | 0.020255 | 0.020255 | 0.020255 | 0.020255 | 0.020255 | 0 | 0 | 0 | 0 | 0 | 0.020255 | 0.020255 | 0.020255 | 0.020255 | 0.020255 | 0 | 0 | 0 | 0 | 0 | 0.020255 | 0.020255 | 0.020255 | 0.020255 | 0.020255 |  | 0 | 0 | 0 | 0 | 0 | 0.020255 | 0.020255 | 0.020255 | 0.020255 | 0.020255 | 0 | 0 | 0 | 0 | 0 | 0.020255 | 0.020255 | 0.020255 | 0.020255 | 0.020255 | 0 | 0 | 0 | 0 | 0 | 0.020255 | 0.020255 | 0.020255 | 0.020255 | 0.020255 | 0 | 0 | 0 | 0 | 0 | 0.020255 | 0.020255 | 0.020255 | 0.020255 | 0.020255 | 0 | 0 | 0 | 0 | 0 | 0.020255 | 0.020255 | 0.020255 | 0.020255 | 0.020255 |  | 0 | 0 | 0 | 0 | 0 | 0.020255 | 0.020255 | 0.020255 | 0.020255 | 0.020255 | 0 | 0 | 0 | 0 | 0 | 0.020255 | 0.020255 | 0.020255 | 0.020255 | 0.020255 | 0 | 0 | 0 | 0 | 0 | 0.020255 | 0.020255 | 0.020255 | 0.020255 | 0.020255 | 0 | 0 | 0 | 0 | 0 | 0.020255 | 0.020255 | 0.020255 | 0.020255 | 0.020255 | 0 | 0 | 0 | 0 | 0 | 0.020255 | 0.020255 | 0.020255 | 0.020255 | 0.020255
Glass | Glass | 0 | 0 | 0 | 0 | 0 | 0.020255 | 0.020255 | 0.020255 | 0.020255 | 0.020255 | 0 | 0 | 0 | 0 | 0 | 0.020255 | 0.020255 | 0.020255 | 0.020255 | 0.020255 | 0 | 0 | 0 | 0 | 0 | 0.020255 | 0.020255 | 0.020255 | 0.020255 | 0.020255 | 0 | 0 | 0 | 0 | 0 | 0.020255 | 0.020255 | 0.020255 | 0.020255 | 0.020255 | 0 | 0 | 0 | 0 | 0 | 0.020255 | 0.020255 | 0.020255 | 0.020255 | 0.020255 |  | 0 | 0 | 0 | 0 | 0 | 0.020255 | 0.020255 | 0.020255 | 0.020255 | 0.020255 | 0 | 0 | 0 | 0 | 0 | 0.020255 | 0.020255 | 0.020255 | 0.020255 | 0.020255 | 0 | 0 | 0 | 0 | 0 | 0.020255 | 0.020255 | 0.020255 | 0.020255 | 0.020255 | 0 | 0 | 0 | 0 | 0 | 0.020255 | 0.020255 | 0.020255 | 0.020255 | 0.020255 | 0 | 0 | 0 | 0 | 0 | 0.020255 | 0.020255 | 0.020255 | 0.020255 | 0.020255 |  | 0 | 0 | 0 | 0 | 0 | 0.020255 | 0.020255 | 0.020255 | 0.020255 | 0.020255 | 0 | 0 | 0 | 0 | 0 | 0.020255 | 0.020255 | 0.020255 | 0.020255 | 0.020255 | 0 | 0 | 0 | 0 | 0 | 0.020255 | 0.020255 | 0.020255 | 0.020255 | 0.020255 | 0 | 0 | 0 | 0 | 0 | 0.020255 | 0.020255 | 0.020255 | 0.020255 | 0.020255 | 0 | 0 | 0 | 0 | 0 | 0.020255 | 0.020255 | 0.020255 | 0.020255 | 0.020255 |  | 0 | 0 | 0 | 0 | 0 | 0.020255 | 0.020255 | 0.020255 | 0.020255 | 0.020255 | 0 | 0 | 0 | 0 | 0 | 0.020255 | 0.020255 | 0.020255 | 0.020255 | 0.020255 | 0 | 0 | 0 | 0 | 0 | 0.020255 | 0.020255 | 0.020255 | 0.020255 | 0.020255 | 0 | 0 | 0 | 0 | 0 | 0.020255 | 0.020255 | 0.020255 | 0.020255 | 0.020255 | 0 | 0 | 0 | 0 | 0 | 0.020255 | 0.020255 | 0.020255 | 0.020255 | 0.020255
HDPE | HDPE | 0 | 0 | 0 | 0 | 0 | 0.020255 | 0.020255 | 0.020255 | 0.020255 | 0.020255 | 0 | 0 | 0 | 0 | 0 | 0.020255 | 0.020255 | 0.020255 | 0.020255 | 0.020255 | 0 | 0 | 0 | 0 | 0 | 0.020255 | 0.020255 | 0.020255 | 0.020255 | 0.020255 | 0 | 0 | 0 | 0 | 0 | 0.020255 | 0.020255 | 0.020255 | 0.020255 | 0.020255 | 0 | 0 | 0 | 0 | 0 | 0.020255 | 0.020255 | 0.020255 | 0.020255 | 0.020255 |  | 0 | 0 | 0 | 0 | 0 | 0.020255 | 0.020255 | 0.020255 | 0.020255 | 0.020255 | 0 | 0 | 0 | 0 | 0 | 0.020255 | 0.020255 | 0.020255 | 0.020255 | 0.020255 | 0 | 0 | 0 | 0 | 0 | 0.020255 | 0.020255 | 0.020255 | 0.020255 | 0.020255 | 0 | 0 | 0 | 0 | 0 | 0.020255 | 0.020255 | 0.020255 | 0.020255 | 0.020255 | 0 | 0 | 0 | 0 | 0 | 0.020255 | 0.020255 | 0.020255 | 0.020255 | 0.020255 |  | 0 | 0 | 0 | 0 | 0 | 0.020255 | 0.020255 | 0.020255 | 0.020255 | 0.020255 | 0 | 0 | 0 | 0 | 0 | 0.020255 | 0.020255 | 0.020255 | 0.020255 | 0.020255 | 0 | 0 | 0 | 0 | 0 | 0.020255 | 0.020255 | 0.020255 | 0.020255 | 0.020255 | 0 | 0 | 0 | 0 | 0 | 0.020255 | 0.020255 | 0.020255 | 0.020255 | 0.020255 | 0 | 0 | 0 | 0 | 0 | 0.020255 | 0.020255 | 0.020255 | 0.020255 | 0.020255 |  | 0 | 0 | 0 | 0 | 0 | 0.020255 | 0.020255 | 0.020255 | 0.020255 | 0.020255 | 0 | 0 | 0 | 0 | 0 | 0.020255 | 0.020255 | 0.020255 | 0.020255 | 0.020255 | 0 | 0 | 0 | 0 | 0 | 0.020255 | 0.020255 | 0.020255 | 0.020255 | 0.020255 | 0 | 0 | 0 | 0 | 0 | 0.020255 | 0.020255 | 0.020255 | 0.020255 | 0.020255 | 0 | 0 | 0 | 0 | 0 | 0.020255 | 0.020255 | 0.020255 | 0.020255 | 0.020255
LDPE | LDPE | 0 | 0 | 0 | 0 | 0 | 0.020255 | 0.020255 | 0.020255 | 0.020255 | 0.020255 | 0 | 0 | 0 | 0 | 0 | 0.020255 | 0.020255 | 0.020255 | 0.020255 | 0.020255 | 0 | 0 | 0 | 0 | 0 | 0.020255 | 0.020255 | 0.020255 | 0.020255 | 0.020255 | 0 | 0 | 0 | 0 | 0 | 0.020255 | 0.020255 | 0.020255 | 0.020255 | 0.020255 | 0 | 0 | 0 | 0 | 0 | 0.020255 | 0.020255 | 0.020255 | 0.020255 | 0.020255 |  | 0 | 0 | 0 | 0 | 0 | 0.020255 | 0.020255 | 0.020255 | 0.020255 | 0.020255 | 0 | 0 | 0 | 0 | 0 | 0.020255 | 0.020255 | 0.020255 | 0.020255 | 0.020255 | 0 | 0 | 0 | 0 | 0 | 0.020255 | 0.020255 | 0.020255 | 0.020255 | 0.020255 | 0 | 0 | 0 | 0 | 0 | 0.020255 | 0.020255 | 0.020255 | 0.020255 | 0.020255 | 0 | 0 | 0 | 0 | 0 | 0.020255 | 0.020255 | 0.020255 | 0.020255 | 0.020255 |  | 0 | 0 | 0 | 0 | 0 | 0.020255 | 0.020255 | 0.020255 | 0.020255 | 0.020255 | 0 | 0 | 0 | 0 | 0 | 0.020255 | 0.020255 | 0.020255 | 0.020255 | 0.020255 | 0 | 0 | 0 | 0 | 0 | 0.020255 | 0.020255 | 0.020255 | 0.020255 | 0.020255 | 0 | 0 | 0 | 0 | 0 | 0.020255 | 0.020255 | 0.020255 | 0.020255 | 0.020255 | 0 | 0 | 0 | 0 | 0 | 0.020255 | 0.020255 | 0.020255 | 0.020255 | 0.020255 |  | 0 | 0 | 0 | 0 | 0 | 0.020255 | 0.020255 | 0.020255 | 0.020255 | 0.020255 | 0 | 0 | 0 | 0 | 0 | 0.020255 | 0.020255 | 0.020255 | 0.020255 | 0.020255 | 0 | 0 | 0 | 0 | 0 | 0.020255 | 0.020255 | 0.020255 | 0.020255 | 0.020255 | 0 | 0 | 0 | 0 | 0 | 0.020255 | 0.020255 | 0.020255 | 0.020255 | 0.020255 | 0 | 0 | 0 | 0 | 0 | 0.020255 | 0.020255 | 0.020255 | 0.020255 | 0.020255
PET | PET | 0 | 0 | 0 | 0 | 0 | 0.020255 | 0.020255 | 0.020255 | 0.020255 | 0.020255 | 0 | 0 | 0 | 0 | 0 | 0.020255 | 0.020255 | 0.020255 | 0.020255 | 0.020255 | 0 | 0 | 0 | 0 | 0 | 0.020255 | 0.020255 | 0.020255 | 0.020255 | 0.020255 | 0 | 0 | 0 | 0 | 0 | 0.020255 | 0.020255 | 0.020255 | 0.020255 | 0.020255 | 0 | 0 | 0 | 0 | 0 | 0.020255 | 0.020255 | 0.020255 | 0.020255 | 0.020255 |  | 0 | 0 | 0 | 0 | 0 | 0.020255 | 0.020255 | 0.020255 | 0.020255 | 0.020255 | 0 | 0 | 0 | 0 | 0 | 0.020255 | 0.020255 | 0.020255 | 0.020255 | 0.020255 | 0 | 0 | 0 | 0 | 0 | 0.020255 | 0.020255 | 0.020255 | 0.020255 | 0.020255 | 0 | 0 | 0 | 0 | 0 | 0.020255 | 0.020255 | 0.020255 | 0.020255 | 0.020255 | 0 | 0 | 0 | 0 | 0 | 0.020255 | 0.020255 | 0.020255 | 0.020255 | 0.020255 |  | 0 | 0 | 0 | 0 | 0 | 0.020255 | 0.020255 | 0.020255 | 0.020255 | 0.020255 | 0 | 0 | 0 | 0 | 0 | 0.020255 | 0.020255 | 0.020255 | 0.020255 | 0.020255 | 0 | 0 | 0 | 0 | 0 | 0.020255 | 0.020255 | 0.020255 | 0.020255 | 0.020255 | 0 | 0 | 0 | 0 | 0 | 0.020255 | 0.020255 | 0.020255 | 0.020255 | 0.020255 | 0 | 0 | 0 | 0 | 0 | 0.020255 | 0.020255 | 0.020255 | 0.020255 | 0.020255 |  | 0 | 0 | 0 | 0 | 0 | 0.020255 | 0.020255 | 0.020255 | 0.020255 | 0.020255 | 0 | 0 | 0 | 0 | 0 | 0.020255 | 0.020255 | 0.020255 | 0.020255 | 0.020255 | 0 | 0 | 0 | 0 | 0 | 0.020255 | 0.020255 | 0.020255 | 0.020255 | 0.020255 | 0 | 0 | 0 | 0 | 0 | 0.020255 | 0.020255 | 0.020255 | 0.020255 | 0.020255 | 0 | 0 | 0 | 0 | 0 | 0.020255 | 0.020255 | 0.020255 | 0.020255 | 0.020255
Corrugated Containers | Corrugated Containers | 2.3609 | 0.98765 | 0.63195 | 0.75582 | -0.71773 | 0.020255 | 1.6635 | 0.29017 | -0.065522 | 0.058353 | 2.3609 | 0.73704 | 0.75578 | 0.78326 | -0.71773 | 0.020255 | 1.6635 | 0.03957 | 0.058308 | 0.085787 | 2.3609 | 1.1135 | 0.79471 | 0.90254 | -0.71773 | 0.020255 | 1.6635 | 0.41603 | 0.097235 | 0.20506 | 2.3609 | 1.0276 | 0.82144 | 0.89679 | -0.71773 | 0.020255 | 1.6635 | 0.33015 | 0.12397 | 0.19932 | 2.3609 | 1.1441 | 0.75248 | 0.8791 | -0.71773 | 0.020255 | 1.6635 | 0.44665 | 0.055003 | 0.18163 |  | 2.3609 | 0.94385 | 0.58536 | 0.7109 | -0.71773 | 0.020255 | 1.6635 | 0.24638 | -0.11211 | 0.013424 | 2.3609 | 0.6366 | 0.74639 | 0.74533 | -0.71773 | 0.020255 | 1.6635 | -0.060872 | 0.04892 | 0.047855 | 2.3609 | 1.0944 | 0.7634 | 0.87387 | -0.71773 | 0.020255 | 1.6635 | 0.3969 | 0.065928 | 0.1764 | 2.3609 | 0.99707 | 0.77604 | 0.85464 | -0.71773 | 0.020255 | 1.6635 | 0.2996 | 0.078569 | 0.15717 | 2.3609 | 1.1241 | 0.73176 | 0.85841 | -0.71773 | 0.020255 | 1.6635 | 0.42666 | 0.034289 | 0.16094 |  | 2.3609 | 1.1574 | 0.80446 | 0.9236 | -0.71773 | 0.020255 | 1.6635 | 0.45992 | 0.10699 | 0.22613 | 2.3609 | 1.043 | 0.80661 | 0.91291 | -0.71773 | 0.020255 | 1.6635 | 0.34554 | 0.10913 | 0.21544 | 2.3609 | 1.2006 | 0.85367 | 0.96694 | -0.71773 | 0.020255 | 1.6635 | 0.50311 | 0.1562 | 0.26947 | 2.3609 | 1.1754 | 0.95657 | 1.0331 | -0.71773 | 0.020255 | 1.6635 | 0.4779 | 0.25909 | 0.33561 | 2.3609 | 1.2183 | 0.8119 | 0.94099 | -0.71773 | 0.020255 | 1.6635 | 0.52088 | 0.11443 | 0.24352 |  | 2.3609 | 0.5035 | 0.44195 | 0.4923 | -0.71773 | 0.020255 | 1.6635 | -0.19397 | -0.25552 | -0.20518 | 2.3609 | 0.52437 | 0.4225 | 0.49258 | -0.71773 | 0.020255 | 1.6635 | -0.17311 | -0.27497 | -0.20489 | 2.3609 | 0.55143 | 0.49169 | 0.54722 | -0.71773 | 0.020255 | 1.6635 | -0.14604 | -0.20578 | -0.15025 | 2.3609 | 0.59296 | 0.55817 | 0.59839 | -0.71773 | 0.020255 | 1.6635 | -0.10451 | -0.1393 | -0.099082 | 2.3609 | 0.54001 | 0.44036 | 0.50816 | -0.71773 | 0.020255 | 1.6635 | -0.15746 | -0.25711 | -0.18932
Magazines/Third-class Mail | Magazines/Third-class Mail | 1.0752 | 0.56285 | 0.28527 | 0.3685 | -0.84689 | 0.020255 | 0.24852 | -0.26379 | -0.54137 | -0.45813 | 1.0752 | 0.63473 | 0.34144 | 0.42928 | -0.84689 | 0.020255 | 0.24852 | -0.1919 | -0.48519 | -0.39736 | 1.0752 | 0.45332 | 0.38952 | 0.41756 | -0.84689 | 0.020255 | 0.24852 | -0.37332 | -0.43712 | -0.40908 | 1.0752 | 0.52265 | 0.49011 | 0.50816 | -0.84689 | 0.020255 | 0.24852 | -0.30399 | -0.33653 | -0.31848 | 1.0752 | 0.45674 | 0.36343 | 0.39979 | -0.84689 | 0.020255 | 0.24852 | -0.36989 | -0.46321 | -0.42684 |  | 1.0752 | 0.55671 | 0.28392 | 0.36615 | -0.84689 | 0.020255 | 0.24852 | -0.26993 | -0.54272 | -0.46049 | 1.0752 | 0.62941 | 0.30783 | 0.40521 | -0.84689 | 0.020255 | 0.24852 | -0.19722 | -0.5188 | -0.42143 | 1.0752 | 0.41183 | 0.34479 | 0.37355 | -0.84689 | 0.020255 | 0.24852 | -0.41481 | -0.48185 | -0.45309 | 1.0752 | 0.4609 | 0.4269 | 0.44547 | -0.84689 | 0.020255 | 0.24852 | -0.36574 | -0.39973 | -0.38117 | 1.0752 | 0.4196 | 0.32539 | 0.36209 | -0.84689 | 0.020255 | 0.24852 | -0.40704 | -0.50124 | -0.46454 |  | 1.0752 | 0.58144 | 0.30119 | 0.38488 | -0.84689 | 0.020255 | 0.24852 | -0.2452 | -0.52545 | -0.44176 | 1.0752 | 0.65702 | 0.46434 | 0.51805 | -0.84689 | 0.020255 | 0.24852 | -0.16962 | -0.3623 | -0.30858 | 1.0752 | 0.62123 | 0.55803 | 0.58239 | -0.84689 | 0.020255 | 0.24852 | -0.20541 | -0.2686 | -0.24424 | 1.0752 | 0.77385 | 0.74296 | 0.75606 | -0.84689 | 0.020255 | 0.24852 | -0.052792 | -0.083674 | -0.070575 | 1.0752 | 0.59884 | 0.50694 | 0.53996 | -0.84689 | 0.020255 | 0.24852 | -0.2278 | -0.3197 | -0.28667 |  | 1.0752 | 0.24848 | 0.13743 | 0.18646 | -0.84689 | 0.020255 | 0.24852 | -0.57816 | -0.68921 | -0.64017 | 1.0752 | 0.25932 | 0.2463 | 0.26673 | -0.84689 | 0.020255 | 0.24852 | -0.56732 | -0.58033 | -0.55991 | 1.0752 | 0.29559 | 0.2915 | 0.30444 | -0.84689 | 0.020255 | 0.24852 | -0.53105 | -0.53513 | -0.5222 | 1.0752 | 0.39582 | 0.39452 | 0.40483 | -0.84689 | 0.020255 | 0.24852 | -0.43082 | -0.43211 | -0.4218 | 1.0752 | 0.27866 | 0.26841 | 0.28419 | -0.84689 | 0.020255 | 0.24852 | -0.54798 | -0.55823 | -0.54245
Newspaper | Newspaper | 0.94245 | 0.40069 | 0.2439 | 0.29668 | -1.1934 | 0.020255 | -0.23073 | -0.77249 | -0.92928 | -0.8765 | 0.94245 | 0.31964 | 0.27745 | 0.30156 | -1.1934 | 0.020255 | -0.23073 | -0.85354 | -0.89573 | -0.87162 | 0.94245 | 0.40855 | 0.28867 | 0.32901 | -1.1934 | 0.020255 | -0.23073 | -0.76463 | -0.88451 | -0.84417 | 0.94245 | 0.39139 | 0.31896 | 0.34573 | -1.1934 | 0.020255 | -0.23073 | -0.78179 | -0.85422 | -0.82745 | 0.94245 | 0.42727 | 0.2791 | 0.32704 | -1.1934 | 0.020255 | -0.23073 | -0.74591 | -0.89408 | -0.84614 |  | 0.94245 | 0.38559 | 0.22805 | 0.28135 | -1.1934 | 0.020255 | -0.23073 | -0.78758 | -0.94513 | -0.89183 | 0.94245 | 0.28459 | 0.27022 | 0.28564 | -1.1934 | 0.020255 | -0.23073 | -0.88859 | -0.90296 | -0.88754 | 0.94245 | 0.39676 | 0.2723 | 0.31358 | -1.1934 | 0.020255 | -0.23073 | -0.77642 | -0.90088 | -0.8596 | 0.94245 | 0.36961 | 0.29335 | 0.3209 | -1.1934 | 0.020255 | -0.23073 | -0.80357 | -0.87983 | -0.85228 | 0.94245 | 0.41547 | 0.26711 | 0.31501 | -1.1934 | 0.020255 | -0.23073 | -0.75771 | -0.90607 | -0.85816 |  | 0.94245 | 0.45915 | 0.30283 | 0.35416 | -1.1934 | 0.020255 | -0.23073 | -0.71402 | -0.87034 | -0.81901 | 0.94245 | 0.42625 | 0.30905 | 0.35605 | -1.1934 | 0.020255 | -0.23073 | -0.74693 | -0.86412 | -0.81713 | 0.94245 | 0.46037 | 0.33187 | 0.37342 | -1.1934 | 0.020255 | -0.23073 | -0.71281 | -0.8413 | -0.79976 | 0.94245 | 0.48247 | 0.40686 | 0.43317 | -1.1934 | 0.020255 | -0.23073 | -0.6907 | -0.76632 | -0.74001 | 0.94245 | 0.47113 | 0.31851 | 0.3668 | -1.1934 | 0.020255 | -0.23073 | -0.70204 | -0.85467 | -0.80637 |  | 0.94245 | 0.19628 | 0.16639 | 0.18779 | -1.1934 | 0.020255 | -0.23073 | -0.97689 | -1.0068 | -0.98539 | 0.94245 | 0.20751 | 0.16142 | 0.19008 | -1.1934 | 0.020255 | -0.23073 | -0.96567 | -1.0118 | -0.9831 | 0.94245 | 0.19902 | 0.18071 | 0.19886 | -1.1934 | 0.020255 | -0.23073 | -0.97416 | -0.99247 | -0.97431 | 0.94245 | 0.2268 | 0.21748 | 0.23035 | -1.1934 | 0.020255 | -0.23073 | -0.94637 | -0.9557 | -0.94283 | 0.94245 | 0.19989 | 0.16766 | 0.19058 | -1.1934 | 0.020255 | -0.23073 | -0.97329 | -1.0055 | -0.98259
Office Paper | Office Paper | 3.4973 | 1.7629 | 0.89763 | 1.1592 | -0.11978 | 0.020255 | 3.3978 | 1.6634 | 0.7981 | 1.0596 | 3.4973 | 1.5795 | 1.0515 | 1.2242 | -0.11978 | 0.020255 | 3.3978 | 1.48 | 0.95197 | 1.1247 | 3.4973 | 1.5491 | 1.0927 | 1.246 | -0.11978 | 0.020255 | 3.3978 | 1.4496 | 0.99322 | 1.1465 | 3.4973 | 1.4619 | 1.1802 | 1.2833 | -0.11978 | 0.020255 | 3.3978 | 1.3624 | 1.0807 | 1.1838 | 3.4973 | 1.6135 | 1.0522 | 1.2334 | -0.11978 | 0.020255 | 3.3978 | 1.514 | 0.95267 | 1.1339 |  | 3.4973 | 1.7396 | 0.88626 | 1.1455 | -0.11978 | 0.020255 | 3.3978 | 1.6401 | 0.78674 | 1.046 | 3.4973 | 1.5334 | 1.0288 | 1.1952 | -0.11978 | 0.020255 | 3.3978 | 1.4339 | 0.92929 | 1.0956 | 3.4973 | 1.5102 | 1.0365 | 1.1934 | -0.11978 | 0.020255 | 3.3978 | 1.4107 | 0.93696 | 1.0938 | 3.4973 | 1.3914 | 1.0935 | 1.2 | -0.11978 | 0.020255 | 3.3978 | 1.2919 | 0.99402 | 1.1005 | 3.4973 | 1.5741 | 1.012 | 1.1931 | -0.11978 | 0.020255 | 3.3978 | 1.4745 | 0.91249 | 1.0936 |  | 3.4973 | 1.8402 | 0.96682 | 1.2293 | -0.11978 | 0.020255 | 3.3978 | 1.7407 | 0.86729 | 1.1298 | 3.4973 | 1.6992 | 1.1554 | 1.3309 | -0.11978 | 0.020255 | 3.3978 | 1.5996 | 1.0559 | 1.2314 | 3.4973 | 1.7218 | 1.2305 | 1.3893 | -0.11978 | 0.020255 | 3.3978 | 1.6223 | 1.131 | 1.2898 | 3.4973 | 1.765 | 1.4695 | 1.5719 | -0.11978 | 0.020255 | 3.3978 | 1.6655 | 1.37 | 1.4724 | 3.4973 | 1.76 | 1.1805 | 1.3637 | -0.11978 | 0.020255 | 3.3978 | 1.6605 | 1.081 | 1.2642 |  | 3.4973 | 0.77321 | 0.46368 | 0.60533 | -0.11978 | 0.020255 | 3.3978 | 0.67368 | 0.36415 | 0.5058 | 3.4973 | 0.67682 | 0.60305 | 0.6823 | -0.11978 | 0.020255 | 3.3978 | 0.57729 | 0.50352 | 0.58277 | 3.4973 | 0.75233 | 0.6783 | 0.74973 | -0.11978 | 0.020255 | 3.3978 | 0.65281 | 0.57877 | 0.6502 | 3.4973 | 0.83784 | 0.79858 | 0.84924 | -0.11978 | 0.020255 | 3.3978 | 0.73831 | 0.69905 | 0.74972 | 3.4973 | 0.7524 | 0.62456 | 0.7139 | -0.11978 | 0.020255 | 3.3978 | 0.65287 | 0.52503 | 0.61437
Newspaper | Phonebooks | 0.94245 | 0.40069 | 0.2439 | 0.29668 | -1.1934 | 0.020255 | -0.23073 | -0.77249 | -0.92928 | -0.8765 | 0.94245 | 0.31964 | 0.27745 | 0.30156 | -1.1934 | 0.020255 | -0.23073 | -0.85354 | -0.89573 | -0.87162 | 0.94245 | 0.40855 | 0.28867 | 0.32901 | -1.1934 | 0.020255 | -0.23073 | -0.76463 | -0.88451 | -0.84417 | 0.94245 | 0.39139 | 0.31896 | 0.34573 | -1.1934 | 0.020255 | -0.23073 | -0.78179 | -0.85422 | -0.82745 | 0.94245 | 0.42727 | 0.2791 | 0.32704 | -1.1934 | 0.020255 | -0.23073 | -0.74591 | -0.89408 | -0.84614 |  | 0.94245 | 0.38559 | 0.22805 | 0.28135 | -1.1934 | 0.020255 | -0.23073 | -0.78758 | -0.94513 | -0.89183 | 0.94245 | 0.28459 | 0.27022 | 0.28564 | -1.1934 | 0.020255 | -0.23073 | -0.88859 | -0.90296 | -0.88754 | 0.94245 | 0.39676 | 0.2723 | 0.31358 | -1.1934 | 0.020255 | -0.23073 | -0.77642 | -0.90088 | -0.8596 | 0.94245 | 0.36961 | 0.29335 | 0.3209 | -1.1934 | 0.020255 | -0.23073 | -0.80357 | -0.87983 | -0.85228 | 0.94245 | 0.41547 | 0.26711 | 0.31501 | -1.1934 | 0.020255 | -0.23073 | -0.75771 | -0.90607 | -0.85816 |  | 0.94245 | 0.45915 | 0.30283 | 0.35416 | -1.1934 | 0.020255 | -0.23073 | -0.71402 | -0.87034 | -0.81901 | 0.94245 | 0.42625 | 0.30905 | 0.35605 | -1.1934 | 0.020255 | -0.23073 | -0.74693 | -0.86412 | -0.81713 | 0.94245 | 0.46037 | 0.33187 | 0.37342 | -1.1934 | 0.020255 | -0.23073 | -0.71281 | -0.8413 | -0.79976 | 0.94245 | 0.48247 | 0.40686 | 0.43317 | -1.1934 | 0.020255 | -0.23073 | -0.6907 | -0.76632 | -0.74001 | 0.94245 | 0.47113 | 0.31851 | 0.3668 | -1.1934 | 0.020255 | -0.23073 | -0.70204 | -0.85467 | -0.80637 |  | 0.94245 | 0.19628 | 0.16639 | 0.18779 | -1.1934 | 0.020255 | -0.23073 | -0.97689 | -1.0068 | -0.98539 | 0.94245 | 0.20751 | 0.16142 | 0.19008 | -1.1934 | 0.020255 | -0.23073 | -0.96567 | -1.0118 | -0.9831 | 0.94245 | 0.19902 | 0.18071 | 0.19886 | -1.1934 | 0.020255 | -0.23073 | -0.97416 | -0.99247 | -0.97431 | 0.94245 | 0.2268 | 0.21748 | 0.23035 | -1.1934 | 0.020255 | -0.23073 | -0.94637 | -0.9557 | -0.94283 | 0.94245 | 0.19989 | 0.16766 | 0.19058 | -1.1934 | 0.020255 | -0.23073 | -0.97329 | -1.0055 | -0.98259
Office Paper | Textbooks | 3.4973 | 1.7629 | 0.89763 | 1.1592 | -0.11978 | 0.020255 | 3.3978 | 1.6634 | 0.7981 | 1.0596 | 3.4973 | 1.5795 | 1.0515 | 1.2242 | -0.11978 | 0.020255 | 3.3978 | 1.48 | 0.95197 | 1.1247 | 3.4973 | 1.5491 | 1.0927 | 1.246 | -0.11978 | 0.020255 | 3.3978 | 1.4496 | 0.99322 | 1.1465 | 3.4973 | 1.4619 | 1.1802 | 1.2833 | -0.11978 | 0.020255 | 3.3978 | 1.3624 | 1.0807 | 1.1838 | 3.4973 | 1.6135 | 1.0522 | 1.2334 | -0.11978 | 0.020255 | 3.3978 | 1.514 | 0.95267 | 1.1339 |  | 3.4973 | 1.7396 | 0.88626 | 1.1455 | -0.11978 | 0.020255 | 3.3978 | 1.6401 | 0.78674 | 1.046 | 3.4973 | 1.5334 | 1.0288 | 1.1952 | -0.11978 | 0.020255 | 3.3978 | 1.4339 | 0.92929 | 1.0956 | 3.4973 | 1.5102 | 1.0365 | 1.1934 | -0.11978 | 0.020255 | 3.3978 | 1.4107 | 0.93696 | 1.0938 | 3.4973 | 1.3914 | 1.0935 | 1.2 | -0.11978 | 0.020255 | 3.3978 | 1.2919 | 0.99402 | 1.1005 | 3.4973 | 1.5741 | 1.012 | 1.1931 | -0.11978 | 0.020255 | 3.3978 | 1.4745 | 0.91249 | 1.0936 |  | 3.4973 | 1.8402 | 0.96682 | 1.2293 | -0.11978 | 0.020255 | 3.3978 | 1.7407 | 0.86729 | 1.1298 | 3.4973 | 1.6992 | 1.1554 | 1.3309 | -0.11978 | 0.020255 | 3.3978 | 1.5996 | 1.0559 | 1.2314 | 3.4973 | 1.7218 | 1.2305 | 1.3893 | -0.11978 | 0.020255 | 3.3978 | 1.6223 | 1.131 | 1.2898 | 3.4973 | 1.765 | 1.4695 | 1.5719 | -0.11978 | 0.020255 | 3.3978 | 1.6655 | 1.37 | 1.4724 | 3.4973 | 1.76 | 1.1805 | 1.3637 | -0.11978 | 0.020255 | 3.3978 | 1.6605 | 1.081 | 1.2642 |  | 3.4973 | 0.77321 | 0.46368 | 0.60533 | -0.11978 | 0.020255 | 3.3978 | 0.67368 | 0.36415 | 0.5058 | 3.4973 | 0.67682 | 0.60305 | 0.6823 | -0.11978 | 0.020255 | 3.3978 | 0.57729 | 0.50352 | 0.58277 | 3.4973 | 0.75233 | 0.6783 | 0.74973 | -0.11978 | 0.020255 | 3.3978 | 0.65281 | 0.57877 | 0.6502 | 3.4973 | 0.83784 | 0.79858 | 0.84924 | -0.11978 | 0.020255 | 3.3978 | 0.73831 | 0.69905 | 0.74972 | 3.4973 | 0.7524 | 0.62456 | 0.7139 | -0.11978 | 0.020255 | 3.3978 | 0.65287 | 0.52503 | 0.61437
Dimensional Lumber | Dimensional Lumber | 0.14981 | 0.074043 | 0.037928 | 0.14584 | -1.0894 | 0.020255 | -0.91932 | -0.99508 | -1.0312 | -0.92328 | 0.14981 | 0.073126 | 0.043394 | 0.14592 | -1.0894 | 0.020255 | -0.91932 | -0.996 | -1.0257 | -0.9232 | 0.14981 | 0.060758 | 0.048514 | 0.14571 | -1.0894 | 0.020255 | -0.91932 | -1.0084 | -1.0206 | -0.92341 | 0.14981 | 0.067164 | 0.060718 | 0.1461 | -1.0894 | 0.020255 | -0.91932 | -1.002 | -1.0084 | -0.92303 | 0.14981 | 0.0628 | 0.045978 | 0.14572 | -1.0894 | 0.020255 | -0.91932 | -1.0063 | -1.0231 | -0.92341 |  | 0.14981 | 0.072958 | 0.037275 | 0.1458 | -1.0894 | 0.020255 | -0.91932 | -0.99617 | -1.0318 | -0.92332 | 0.14981 | 0.071178 | 0.040107 | 0.14581 | -1.0894 | 0.020255 | -0.91932 | -0.99794 | -1.029 | -0.92331 | 0.14981 | 0.056504 | 0.043709 | 0.14551 | -1.0894 | 0.020255 | -0.91932 | -1.0126 | -1.0254 | -0.92361 | 0.14981 | 0.059996 | 0.053306 | 0.14578 | -1.0894 | 0.020255 | -0.91932 | -1.0091 | -1.0158 | -0.92335 | 0.14981 | 0.05889 | 0.041982 | 0.14554 | -1.0894 | 0.020255 | -0.91932 | -1.0102 | -1.0271 | -0.92358 |  | 0.14981 | 0.077777 | 0.041333 | 0.146 | -1.0894 | 0.020255 | -0.91932 | -0.99135 | -1.0278 | -0.92313 | 0.14981 | 0.079074 | 0.055504 | 0.14628 | -1.0894 | 0.020255 | -0.91932 | -0.99005 | -1.0136 | -0.92284 | 0.14981 | 0.078246 | 0.065709 | 0.14646 | -1.0894 | 0.020255 | -0.91932 | -0.99088 | -1.0034 | -0.92266 | 0.14981 | 0.095403 | 0.089025 | 0.14732 | -1.0894 | 0.020255 | -0.91932 | -0.97372 | -0.9801 | -0.9218 | 0.14981 | 0.077542 | 0.060655 | 0.14635 | -1.0894 | 0.020255 | -0.91932 | -0.99158 | -1.0085 | -0.92277 |  | 0.14981 | 0.032468 | 0.020301 | 0.1445 | -1.0894 | 0.020255 | -0.91932 | -1.0367 | -1.0488 | -0.92462 | 0.14981 | 0.030589 | 0.029592 | 0.14462 | -1.0894 | 0.020255 | -0.91932 | -1.0385 | -1.0395 | -0.9245 | 0.14981 | 0.035594 | 0.034542 | 0.14483 | -1.0894 | 0.020255 | -0.91932 | -1.0335 | -1.0346 | -0.9243 | 0.14981 | 0.046689 | 0.046307 | 0.14532 | -1.0894 | 0.020255 | -0.91932 | -1.0224 | -1.0228 | -0.92381 | 0.14981 | 0.034404 | 0.032058 | 0.14475 | -1.0894 | 0.020255 | -0.91932 | -1.0347 | -1.0371 | -0.92437
Medium-density Fiberboard | Medium-density Fiberboard | 0.0503 | 0.022558 | 0.012468 | 0.048908 | -0.92306 | 0.020255 | -0.85251 | -0.88025 | -0.89034 | -0.8539 | 0.0503 | 0.019914 | 0.014168 | 0.048875 | -0.92306 | 0.020255 | -0.85251 | -0.88289 | -0.88864 | -0.85393 | 0.0503 | 0.020342 | 0.015507 | 0.048908 | -0.92306 | 0.020255 | -0.85251 | -0.88246 | -0.8873 | -0.8539 | 0.0503 | 0.02169 | 0.019071 | 0.049008 | -0.92306 | 0.020255 | -0.85251 | -0.88112 | -0.88374 | -0.8538 | 0.0503 | 0.021261 | 0.014862 | 0.048919 | -0.92306 | 0.020255 | -0.85251 | -0.88155 | -0.88794 | -0.85389 |  | 0.0503 | 0.021982 | 0.011913 | 0.048883 | -0.92306 | 0.020255 | -0.85251 | -0.88082 | -0.89089 | -0.85392 | 0.0503 | 0.0186 | 0.013307 | 0.048825 | -0.92306 | 0.020255 | -0.85251 | -0.88421 | -0.8895 | -0.85398 | 0.0503 | 0.019182 | 0.014143 | 0.048853 | -0.92306 | 0.020255 | -0.85251 | -0.88362 | -0.88866 | -0.85395 | 0.0503 | 0.019624 | 0.016905 | 0.048915 | -0.92306 | 0.020255 | -0.85251 | -0.88318 | -0.8859 | -0.85389 | 0.0503 | 0.020172 | 0.013753 | 0.048871 | -0.92306 | 0.020255 | -0.85251 | -0.88263 | -0.88905 | -0.85393 |  | 0.0503 | 0.024752 | 0.014616 | 0.049002 | -0.92306 | 0.020255 | -0.85251 | -0.87805 | -0.88819 | -0.8538 | 0.0503 | 0.023909 | 0.017407 | 0.049035 | -0.92306 | 0.020255 | -0.85251 | -0.8789 | -0.8854 | -0.85377 | 0.0503 | 0.025188 | 0.020159 | 0.049114 | -0.92306 | 0.020255 | -0.85251 | -0.87762 | -0.88265 | -0.85369 | 0.0503 | 0.029797 | 0.027157 | 0.049359 | -0.92306 | 0.020255 | -0.85251 | -0.87301 | -0.87565 | -0.85345 | 0.0503 | 0.025341 | 0.018861 | 0.049094 | -0.92306 | 0.020255 | -0.85251 | -0.87746 | -0.88395 | -0.85371 |  | 0.0503 | 0.010295 | 0.0078548 | 0.04852 | -0.92306 | 0.020255 | -0.85251 | -0.89251 | -0.89495 | -0.85429 | 0.0503 | 0.010352 | 0.0092474 | 0.048548 | -0.92306 | 0.020255 | -0.85251 | -0.89245 | -0.89356 | -0.85426 | 0.0503 | 0.011144 | 0.010649 | 0.04859 | -0.92306 | 0.020255 | -0.85251 | -0.89166 | -0.89216 | -0.85422 | 0.0503 | 0.014271 | 0.014074 | 0.04873 | -0.92306 | 0.020255 | -0.85251 | -0.88853 | -0.88873 | -0.85408 | 0.0503 | 0.010961 | 0.0099367 | 0.048574 | -0.92306 | 0.020255 | -0.85251 | -0.89184 | -0.89287 | -0.85423
Structural Steel | Structural Steel | 0 | 0 | 0 | 0 | 0 | 0.020255 | 0.020255 | 0.020255 | 0.020255 | 0.020255 | 0 | 0 | 0 | 0 | 0 | 0.020255 | 0.020255 | 0.020255 | 0.020255 | 0.020255 | 0 | 0 | 0 | 0 | 0 | 0.020255 | 0.020255 | 0.020255 | 0.020255 | 0.020255 | 0 | 0 | 0 | 0 | 0 | 0.020255 | 0.020255 | 0.020255 | 0.020255 | 0.020255 | 0 | 0 | 0 | 0 | 0 | 0.020255 | 0.020255 | 0.020255 | 0.020255 | 0.020255 |  | 0 | 0 | 0 | 0 | 0 | 0.020255 | 0.020255 | 0.020255 | 0.020255 | 0.020255 | 0 | 0 | 0 | 0 | 0 | 0.020255 | 0.020255 | 0.020255 | 0.020255 | 0.020255 | 0 | 0 | 0 | 0 | 0 | 0.020255 | 0.020255 | 0.020255 | 0.020255 | 0.020255 | 0 | 0 | 0 | 0 | 0 | 0.020255 | 0.020255 | 0.020255 | 0.020255 | 0.020255 | 0 | 0 | 0 | 0 | 0 | 0.020255 | 0.020255 | 0.020255 | 0.020255 | 0.020255 |  | 0 | 0 | 0 | 0 | 0 | 0.020255 | 0.020255 | 0.020255 | 0.020255 | 0.020255 | 0 | 0 | 0 | 0 | 0 | 0.020255 | 0.020255 | 0.020255 | 0.020255 | 0.020255 | 0 | 0 | 0 | 0 | 0 | 0.020255 | 0.020255 | 0.020255 | 0.020255 | 0.020255 | 0 | 0 | 0 | 0 | 0 | 0.020255 | 0.020255 | 0.020255 | 0.020255 | 0.020255 | 0 | 0 | 0 | 0 | 0 | 0.020255 | 0.020255 | 0.020255 | 0.020255 | 0.020255 |  | 0 | 0 | 0 | 0 | 0 | 0.020255 | 0.020255 | 0.020255 | 0.020255 | 0.020255 | 0 | 0 | 0 | 0 | 0 | 0.020255 | 0.020255 | 0.020255 | 0.020255 | 0.020255 | 0 | 0 | 0 | 0 | 0 | 0.020255 | 0.020255 | 0.020255 | 0.020255 | 0.020255 | 0 | 0 | 0 | 0 | 0 | 0.020255 | 0.020255 | 0.020255 | 0.020255 | 0.020255 | 0 | 0 | 0 | 0 | 0 | 0.020255 | 0.020255 | 0.020255 | 0.020255 | 0.020255
Food Waste | Food Waste | 1.5479 | 0.64056 | 0.43271 | 0.50824 | -0.11668 | 0.020255 | 1.4515 | 0.54414 | 0.33628 | 0.41181 | 1.5479 | 0.64788 | 0.5165 | 0.57229 | -0.11668 | 0.020255 | 1.4515 | 0.55146 | 0.42007 | 0.47587 | 1.5479 | 0.67031 | 0.59114 | 0.62855 | -0.11668 | 0.020255 | 1.4515 | 0.57388 | 0.49472 | 0.53213 | 1.5479 | 0.78076 | 0.74073 | 0.76499 | -0.11668 | 0.020255 | 1.4515 | 0.68433 | 0.6443 | 0.66857 | 1.5479 | 0.66774 | 0.54917 | 0.59789 | -0.11668 | 0.020255 | 1.4515 | 0.57132 | 0.45274 | 0.50146 |  | 1.5479 | 0.60713 | 0.397 | 0.47384 | -0.11668 | 0.020255 | 1.4515 | 0.5107 | 0.30058 | 0.37742 | 1.5479 | 0.58221 | 0.46145 | 0.51455 | -0.11668 | 0.020255 | 1.4515 | 0.48579 | 0.36503 | 0.41812 | 1.5479 | 0.60356 | 0.52013 | 0.55858 | -0.11668 | 0.020255 | 1.4515 | 0.50713 | 0.4237 | 0.46216 | 1.5479 | 0.68726 | 0.64521 | 0.67033 | -0.11668 | 0.020255 | 1.4515 | 0.59083 | 0.54878 | 0.5739 | 1.5479 | 0.6084 | 0.48841 | 0.53776 | -0.11668 | 0.020255 | 1.4515 | 0.51197 | 0.39199 | 0.44133 |  | 1.5479 | 0.76992 | 0.56497 | 0.63656 | -0.11668 | 0.020255 | 1.4515 | 0.6735 | 0.46854 | 0.54014 | 1.5479 | 0.87297 | 0.71864 | 0.77725 | -0.11668 | 0.020255 | 1.4515 | 0.77654 | 0.62221 | 0.68082 | 1.5479 | 0.94026 | 0.86319 | 0.89425 | -0.11668 | 0.020255 | 1.4515 | 0.84383 | 0.76676 | 0.79782 | 1.5479 | 1.1696 | 1.1325 | 1.1488 | -0.11668 | 0.020255 | 1.4515 | 1.0731 | 1.0361 | 1.0523 | 1.5479 | 0.89681 | 0.78119 | 0.82421 | -0.11668 | 0.020255 | 1.4515 | 0.80038 | 0.68477 | 0.72779 |  | 1.5479 | 0.34167 | 0.30888 | 0.34028 | -0.11668 | 0.020255 | 1.4515 | 0.24524 | 0.21245 | 0.24386 | 1.5479 | 0.41617 | 0.37951 | 0.41207 | -0.11668 | 0.020255 | 1.4515 | 0.31975 | 0.28308 | 0.31565 | 1.5479 | 0.45528 | 0.45076 | 0.46914 | -0.11668 | 0.020255 | 1.4515 | 0.35885 | 0.35433 | 0.37271 | 1.5479 | 0.61161 | 0.61023 | 0.62487 | -0.11668 | 0.020255 | 1.4515 | 0.51518 | 0.5138 | 0.52845 | 1.5479 | 0.42576 | 0.41392 | 0.43598 | -0.11668 | 0.020255 | 1.4515 | 0.32933 | 0.31749 | 0.33955
Food Waste (Non-Meat) | Food Waste (Non-Meat) | 1.5281 | 0.63234 | 0.42715 | 0.50171 | -0.10838 | 0.020255 | 1.4399 | 0.54421 | 0.33903 | 0.41359 | 1.5281 | 0.63956 | 0.50987 | 0.56494 | -0.10838 | 0.020255 | 1.4399 | 0.55144 | 0.42174 | 0.47682 | 1.5281 | 0.6617 | 0.58355 | 0.62048 | -0.10838 | 0.020255 | 1.4399 | 0.57358 | 0.49543 | 0.53236 | 1.5281 | 0.77073 | 0.73121 | 0.75517 | -0.10838 | 0.020255 | 1.4399 | 0.68261 | 0.64309 | 0.66705 | 1.5281 | 0.65917 | 0.54211 | 0.59021 | -0.10838 | 0.020255 | 1.4399 | 0.57104 | 0.45399 | 0.50209 |  | 1.5281 | 0.59933 | 0.3919 | 0.46776 | -0.10838 | 0.020255 | 1.4399 | 0.51121 | 0.30378 | 0.37963 | 1.5281 | 0.57473 | 0.45553 | 0.50794 | -0.10838 | 0.020255 | 1.4399 | 0.48661 | 0.3674 | 0.41982 | 1.5281 | 0.59581 | 0.51345 | 0.55141 | -0.10838 | 0.020255 | 1.4399 | 0.50769 | 0.42533 | 0.46329 | 1.5281 | 0.67843 | 0.63692 | 0.66172 | -0.10838 | 0.020255 | 1.4399 | 0.59031 | 0.5488 | 0.5736 | 1.5281 | 0.60058 | 0.48214 | 0.53085 | -0.10838 | 0.020255 | 1.4399 | 0.51246 | 0.39402 | 0.44273 |  | 1.5281 | 0.76003 | 0.55771 | 0.62839 | -0.10838 | 0.020255 | 1.4399 | 0.67191 | 0.46959 | 0.54026 | 1.5281 | 0.86176 | 0.70941 | 0.76727 | -0.10838 | 0.020255 | 1.4399 | 0.77363 | 0.62128 | 0.67914 | 1.5281 | 0.92818 | 0.8521 | 0.88276 | -0.10838 | 0.020255 | 1.4399 | 0.84006 | 0.76398 | 0.79464 | 1.5281 | 1.1546 | 1.118 | 1.134 | -0.10838 | 0.020255 | 1.4399 | 1.0664 | 1.0298 | 1.0459 | 1.5281 | 0.88529 | 0.77116 | 0.81363 | -0.10838 | 0.020255 | 1.4399 | 0.79716 | 0.68304 | 0.7255 |  | 1.5281 | 0.33728 | 0.30491 | 0.33591 | -0.10838 | 0.020255 | 1.4399 | 0.24916 | 0.21679 | 0.24779 | 1.5281 | 0.41083 | 0.37464 | 0.40678 | -0.10838 | 0.020255 | 1.4399 | 0.32271 | 0.28651 | 0.31866 | 1.5281 | 0.44943 | 0.44497 | 0.46311 | -0.10838 | 0.020255 | 1.4399 | 0.36131 | 0.35685 | 0.37499 | 1.5281 | 0.60375 | 0.60239 | 0.61685 | -0.10838 | 0.020255 | 1.4399 | 0.51563 | 0.51427 | 0.52872 | 1.5281 | 0.42029 | 0.4086 | 0.43038 | -0.10838 | 0.020255 | 1.4399 | 0.33217 | 0.32048 | 0.34225
Food Waste (Meat only) | Food Waste (Meat only) | 1.5718 | 0.65044 | 0.43938 | 0.51608 | -0.16397 | 0.020255 | 1.4281 | 0.50673 | 0.29566 | 0.37236 | 1.5718 | 0.65788 | 0.52447 | 0.58112 | -0.16397 | 0.020255 | 1.4281 | 0.51416 | 0.38075 | 0.4374 | 1.5718 | 0.68065 | 0.60026 | 0.63825 | -0.16397 | 0.020255 | 1.4281 | 0.53693 | 0.45654 | 0.49453 | 1.5718 | 0.7928 | 0.75215 | 0.77679 | -0.16397 | 0.020255 | 1.4281 | 0.64908 | 0.60843 | 0.63308 | 1.5718 | 0.67804 | 0.55764 | 0.60711 | -0.16397 | 0.020255 | 1.4281 | 0.53433 | 0.41392 | 0.46339 |  | 1.5718 | 0.6165 | 0.40313 | 0.48115 | -0.16397 | 0.020255 | 1.4281 | 0.47278 | 0.25941 | 0.33743 | 1.5718 | 0.59119 | 0.46857 | 0.52249 | -0.16397 | 0.020255 | 1.4281 | 0.44747 | 0.32485 | 0.37877 | 1.5718 | 0.61287 | 0.52815 | 0.5672 | -0.16397 | 0.020255 | 1.4281 | 0.46915 | 0.38443 | 0.42348 | 1.5718 | 0.69786 | 0.65516 | 0.68067 | -0.16397 | 0.020255 | 1.4281 | 0.55414 | 0.51144 | 0.53695 | 1.5718 | 0.61778 | 0.49595 | 0.54605 | -0.16397 | 0.020255 | 1.4281 | 0.47406 | 0.35223 | 0.40233 |  | 1.5718 | 0.7818 | 0.57368 | 0.64638 | -0.16397 | 0.020255 | 1.4281 | 0.63808 | 0.42996 | 0.50266 | 1.5718 | 0.88644 | 0.72972 | 0.78924 | -0.16397 | 0.020255 | 1.4281 | 0.74272 | 0.586 | 0.64552 | 1.5718 | 0.95476 | 0.8765 | 0.90804 | -0.16397 | 0.020255 | 1.4281 | 0.81104 | 0.73278 | 0.76432 | 1.5718 | 1.1876 | 1.15 | 1.1665 | -0.16397 | 0.020255 | 1.4281 | 1.0439 | 1.0063 | 1.0228 | 1.5718 | 0.91064 | 0.79324 | 0.83693 | -0.16397 | 0.020255 | 1.4281 | 0.76692 | 0.64952 | 0.69321 |  | 1.5718 | 0.34694 | 0.31365 | 0.34553 | -0.16397 | 0.020255 | 1.4281 | 0.20322 | 0.16993 | 0.20181 | 1.5718 | 0.42259 | 0.38536 | 0.41843 | -0.16397 | 0.020255 | 1.4281 | 0.27887 | 0.24165 | 0.27471 | 1.5718 | 0.4623 | 0.45771 | 0.47638 | -0.16397 | 0.020255 | 1.4281 | 0.31858 | 0.31399 | 0.33266 | 1.5718 | 0.62104 | 0.61964 | 0.63451 | -0.16397 | 0.020255 | 1.4281 | 0.47732 | 0.47592 | 0.49079 | 1.5718 | 0.43233 | 0.4203 | 0.4427 | -0.16397 | 0.020255 | 1.4281 | 0.28861 | 0.27658 | 0.29898
Beef | Beef | 1.4549 | 0.60208 | 0.40671 | 0.47771 | -0.15178 | 0.020255 | 1.3234 | 0.47055 | 0.27519 | 0.34618 | 1.4549 | 0.60896 | 0.48547 | 0.53791 | -0.15178 | 0.020255 | 1.3234 | 0.47743 | 0.35394 | 0.40638 | 1.4549 | 0.63004 | 0.55563 | 0.59079 | -0.15178 | 0.020255 | 1.3234 | 0.49851 | 0.4241 | 0.45927 | 1.4549 | 0.73385 | 0.69622 | 0.71904 | -0.15178 | 0.020255 | 1.3234 | 0.60232 | 0.5647 | 0.58751 | 1.4549 | 0.62763 | 0.51618 | 0.56197 | -0.15178 | 0.020255 | 1.3234 | 0.4961 | 0.38465 | 0.43044 |  | 1.4549 | 0.57066 | 0.37315 | 0.44538 | -0.15178 | 0.020255 | 1.3234 | 0.43913 | 0.24162 | 0.31385 | 1.4549 | 0.54723 | 0.43373 | 0.48364 | -0.15178 | 0.020255 | 1.3234 | 0.41571 | 0.3022 | 0.35211 | 1.4549 | 0.5673 | 0.48888 | 0.52502 | -0.15178 | 0.020255 | 1.3234 | 0.43577 | 0.35736 | 0.3935 | 1.4549 | 0.64597 | 0.60645 | 0.63006 | -0.15178 | 0.020255 | 1.3234 | 0.51444 | 0.47492 | 0.49853 | 1.4549 | 0.57185 | 0.45907 | 0.50545 | -0.15178 | 0.020255 | 1.3234 | 0.44032 | 0.32754 | 0.37392 |  | 1.4549 | 0.72367 | 0.53103 | 0.59832 | -0.15178 | 0.020255 | 1.3234 | 0.59214 | 0.3995 | 0.46679 | 1.4549 | 0.82052 | 0.67546 | 0.73056 | -0.15178 | 0.020255 | 1.3234 | 0.689 | 0.54394 | 0.59903 | 1.4549 | 0.88377 | 0.81133 | 0.84053 | -0.15178 | 0.020255 | 1.3234 | 0.75224 | 0.6798 | 0.709 | 1.4549 | 1.0993 | 1.0645 | 1.0797 | -0.15178 | 0.020255 | 1.3234 | 0.96778 | 0.93294 | 0.94822 | 1.4549 | 0.84293 | 0.73426 | 0.7747 | -0.15178 | 0.020255 | 1.3234 | 0.7114 | 0.60273 | 0.64317 |  | 1.4549 | 0.32114 | 0.29032 | 0.31984 | -0.15178 | 0.020255 | 1.3234 | 0.18962 | 0.1588 | 0.18831 | 1.4549 | 0.39117 | 0.35671 | 0.38732 | -0.15178 | 0.020255 | 1.3234 | 0.25964 | 0.22518 | 0.25579 | 1.4549 | 0.42793 | 0.42368 | 0.44095 | -0.15178 | 0.020255 | 1.3234 | 0.2964 | 0.29215 | 0.30943 | 1.4549 | 0.57487 | 0.57357 | 0.58733 | -0.15178 | 0.020255 | 1.3234 | 0.44334 | 0.44204 | 0.45581 | 1.4549 | 0.40018 | 0.38905 | 0.40978 | -0.15178 | 0.020255 | 1.3234 | 0.26865 | 0.25752 | 0.27826
Poultry | Poultry | 1.6705 | 0.69128 | 0.46697 | 0.54848 | -0.17427 | 0.020255 | 1.5165 | 0.53726 | 0.31295 | 0.39447 | 1.6705 | 0.69918 | 0.55739 | 0.6176 | -0.17427 | 0.020255 | 1.5165 | 0.54516 | 0.40338 | 0.46359 | 1.6705 | 0.72338 | 0.63794 | 0.67832 | -0.17427 | 0.020255 | 1.5165 | 0.56937 | 0.48393 | 0.5243 | 1.6705 | 0.84257 | 0.79937 | 0.82556 | -0.17427 | 0.020255 | 1.5165 | 0.68856 | 0.64536 | 0.67155 | 1.6705 | 0.72061 | 0.59265 | 0.64522 | -0.17427 | 0.020255 | 1.5165 | 0.5666 | 0.43863 | 0.49121 |  | 1.6705 | 0.6552 | 0.42843 | 0.51136 | -0.17427 | 0.020255 | 1.5165 | 0.50119 | 0.27442 | 0.35735 | 1.6705 | 0.62831 | 0.49799 | 0.55529 | -0.17427 | 0.020255 | 1.5165 | 0.47429 | 0.34397 | 0.40128 | 1.6705 | 0.65135 | 0.56131 | 0.60281 | -0.17427 | 0.020255 | 1.5165 | 0.49733 | 0.4073 | 0.44879 | 1.6705 | 0.74167 | 0.69629 | 0.7234 | -0.17427 | 0.020255 | 1.5165 | 0.58766 | 0.54228 | 0.56939 | 1.6705 | 0.65656 | 0.52708 | 0.58033 | -0.17427 | 0.020255 | 1.5165 | 0.50255 | 0.37307 | 0.42632 |  | 1.6705 | 0.83088 | 0.6097 | 0.68696 | -0.17427 | 0.020255 | 1.5165 | 0.67686 | 0.45568 | 0.53295 | 1.6705 | 0.94208 | 0.77553 | 0.83879 | -0.17427 | 0.020255 | 1.5165 | 0.78807 | 0.62152 | 0.68477 | 1.6705 | 1.0147 | 0.93152 | 0.96505 | -0.17427 | 0.020255 | 1.5165 | 0.86068 | 0.77751 | 0.81103 | 1.6705 | 1.2622 | 1.2222 | 1.2397 | -0.17427 | 0.020255 | 1.5165 | 1.1082 | 1.0682 | 1.0857 | 1.6705 | 0.96781 | 0.84304 | 0.88947 | -0.17427 | 0.020255 | 1.5165 | 0.81379 | 0.68903 | 0.73545 |  | 1.6705 | 0.36872 | 0.33334 | 0.36722 | -0.17427 | 0.020255 | 1.5165 | 0.21471 | 0.17932 | 0.21321 | 1.6705 | 0.44912 | 0.40956 | 0.4447 | -0.17427 | 0.020255 | 1.5165 | 0.29511 | 0.25554 | 0.29069 | 1.6705 | 0.49133 | 0.48644 | 0.50628 | -0.17427 | 0.020255 | 1.5165 | 0.33731 | 0.33243 | 0.35227 | 1.6705 | 0.66003 | 0.65854 | 0.67434 | -0.17427 | 0.020255 | 1.5165 | 0.50602 | 0.50453 | 0.52033 | 1.6705 | 0.45947 | 0.44668 | 0.47049 | -0.17427 | 0.020255 | 1.5165 | 0.30545 | 0.29267 | 0.31648
Grains | Grains | 4.7992 | 1.986 | 1.3415 | 1.5757 | -0.50065 | 0.020255 | 4.3188 | 1.5056 | 0.86115 | 1.0953 | 4.7992 | 2.0087 | 1.6013 | 1.7743 | -0.50065 | 0.020255 | 4.3188 | 1.5283 | 1.1209 | 1.2939 | 4.7992 | 2.0782 | 1.8328 | 1.9487 | -0.50065 | 0.020255 | 4.3188 | 1.5978 | 1.3524 | 1.4683 | 4.7992 | 2.4206 | 2.2965 | 2.3718 | -0.50065 | 0.020255 | 4.3188 | 1.9402 | 1.8161 | 1.8914 | 4.7992 | 2.0702 | 1.7026 | 1.8537 | -0.50065 | 0.020255 | 4.3188 | 1.5898 | 1.2222 | 1.3733 |  | 4.7992 | 1.8823 | 1.2308 | 1.4691 | -0.50065 | 0.020255 | 4.3188 | 1.4019 | 0.75045 | 0.98868 | 4.7992 | 1.8051 | 1.4307 | 1.5953 | -0.50065 | 0.020255 | 4.3188 | 1.3247 | 0.95027 | 1.1149 | 4.7992 | 1.8713 | 1.6126 | 1.7318 | -0.50065 | 0.020255 | 4.3188 | 1.3909 | 1.1322 | 1.2514 | 4.7992 | 2.1308 | 2.0004 | 2.0783 | -0.50065 | 0.020255 | 4.3188 | 1.6504 | 1.52 | 1.5979 | 4.7992 | 1.8862 | 1.5143 | 1.6672 | -0.50065 | 0.020255 | 4.3188 | 1.4058 | 1.0339 | 1.1868 |  | 4.7992 | 2.387 | 1.7516 | 1.9736 | -0.50065 | 0.020255 | 4.3188 | 1.9066 | 1.2712 | 1.4932 | 4.7992 | 2.7065 | 2.228 | 2.4098 | -0.50065 | 0.020255 | 4.3188 | 2.2261 | 1.7476 | 1.9294 | 4.7992 | 2.9151 | 2.6762 | 2.7725 | -0.50065 | 0.020255 | 4.3188 | 2.4347 | 2.1958 | 2.2921 | 4.7992 | 3.6261 | 3.5112 | 3.5616 | -0.50065 | 0.020255 | 4.3188 | 3.1457 | 3.0308 | 3.0812 | 4.7992 | 2.7804 | 2.422 | 2.5554 | -0.50065 | 0.020255 | 4.3188 | 2.3 | 1.9416 | 2.075 |  | 4.7992 | 1.0593 | 0.95764 | 1.055 | -0.50065 | 0.020255 | 4.3188 | 0.5789 | 0.47724 | 0.5746 | 4.7992 | 1.2903 | 1.1766 | 1.2776 | -0.50065 | 0.020255 | 4.3188 | 0.80989 | 0.69622 | 0.79718 | 4.7992 | 1.4115 | 1.3975 | 1.4545 | -0.50065 | 0.020255 | 4.3188 | 0.93113 | 0.91711 | 0.9741 | 4.7992 | 1.8962 | 1.8919 | 1.9373 | -0.50065 | 0.020255 | 4.3188 | 1.4158 | 1.4115 | 1.4569 | 4.7992 | 1.32 | 1.2833 | 1.3517 | -0.50065 | 0.020255 | 4.3188 | 0.8396 | 0.80288 | 0.87129
Bread | Bread | 3.4488 | 1.4272 | 0.96406 | 1.1323 | -0.35978 | 0.020255 | 3.1092 | 1.0876 | 0.62454 | 0.79282 | 3.4488 | 1.4435 | 1.1507 | 1.275 | -0.35978 | 0.020255 | 3.1092 | 1.1039 | 0.81122 | 0.93553 | 3.4488 | 1.4934 | 1.317 | 1.4004 | -0.35978 | 0.020255 | 3.1092 | 1.1539 | 0.97752 | 1.0609 | 3.4488 | 1.7395 | 1.6503 | 1.7044 | -0.35978 | 0.020255 | 3.1092 | 1.4 | 1.3108 | 1.3649 | 3.4488 | 1.4877 | 1.2235 | 1.3321 | -0.35978 | 0.020255 | 3.1092 | 1.1482 | 0.884 | 0.99255 |  | 3.4488 | 1.3527 | 0.88451 | 1.0557 | -0.35978 | 0.020255 | 3.1092 | 1.0131 | 0.54498 | 0.71618 | 3.4488 | 1.2971 | 1.0281 | 1.1464 | -0.35978 | 0.020255 | 3.1092 | 0.95762 | 0.68858 | 0.80688 | 3.4488 | 1.3447 | 1.1588 | 1.2445 | -0.35978 | 0.020255 | 3.1092 | 1.0052 | 0.81931 | 0.90498 | 3.4488 | 1.5312 | 1.4375 | 1.4935 | -0.35978 | 0.020255 | 3.1092 | 1.1917 | 1.098 | 1.154 | 3.4488 | 1.3555 | 1.0882 | 1.1981 | -0.35978 | 0.020255 | 3.1092 | 1.016 | 0.74864 | 0.85858 |  | 3.4488 | 1.7154 | 1.2587 | 1.4182 | -0.35978 | 0.020255 | 3.1092 | 1.3758 | 0.9192 | 1.0787 | 3.4488 | 1.9449 | 1.6011 | 1.7317 | -0.35978 | 0.020255 | 3.1092 | 1.6054 | 1.2616 | 1.3922 | 3.4488 | 2.0949 | 1.9231 | 1.9924 | -0.35978 | 0.020255 | 3.1092 | 1.7553 | 1.5836 | 1.6528 | 3.4488 | 2.6058 | 2.5232 | 2.5594 | -0.35978 | 0.020255 | 3.1092 | 2.2662 | 2.1837 | 2.2199 | 3.4488 | 1.9981 | 1.7405 | 1.8363 | -0.35978 | 0.020255 | 3.1092 | 1.6585 | 1.4009 | 1.4968 |  | 3.4488 | 0.76123 | 0.68818 | 0.75814 | -0.35978 | 0.020255 | 3.1092 | 0.4217 | 0.34865 | 0.41861 | 3.4488 | 0.92722 | 0.84553 | 0.91809 | -0.35978 | 0.020255 | 3.1092 | 0.5877 | 0.50601 | 0.57857 | 3.4488 | 1.0143 | 1.0043 | 1.0452 | -0.35978 | 0.020255 | 3.1092 | 0.67483 | 0.66475 | 0.7057 | 3.4488 | 1.3626 | 1.3596 | 1.3922 | -0.35978 | 0.020255 | 3.1092 | 1.0231 | 1.02 | 1.0527 | 3.4488 | 0.94857 | 0.92219 | 0.97134 | -0.35978 | 0.020255 | 3.1092 | 0.60905 | 0.58267 | 0.63182
Fruits and Vegetables | Fruits and Vegetables | 0.6197 | 0.25644 | 0.17323 | 0.20347 | -0.030985 | 0.020255 | 0.60897 | 0.24571 | 0.1625 | 0.19274 | 0.6197 | 0.25937 | 0.20677 | 0.22911 | -0.030985 | 0.020255 | 0.60897 | 0.24864 | 0.19604 | 0.21838 | 0.6197 | 0.26835 | 0.23666 | 0.25163 | -0.030985 | 0.020255 | 0.60897 | 0.25762 | 0.22593 | 0.2409 | 0.6197 | 0.31257 | 0.29654 | 0.30626 | -0.030985 | 0.020255 | 0.60897 | 0.30184 | 0.28581 | 0.29553 | 0.6197 | 0.26732 | 0.21985 | 0.23936 | -0.030985 | 0.020255 | 0.60897 | 0.25659 | 0.20912 | 0.22863 |  | 0.6197 | 0.24306 | 0.15893 | 0.1897 | -0.030985 | 0.020255 | 0.60897 | 0.23233 | 0.1482 | 0.17897 | 0.6197 | 0.23308 | 0.18474 | 0.20599 | -0.030985 | 0.020255 | 0.60897 | 0.22235 | 0.17401 | 0.19526 | 0.6197 | 0.24163 | 0.20823 | 0.22362 | -0.030985 | 0.020255 | 0.60897 | 0.2309 | 0.1975 | 0.21289 | 0.6197 | 0.27514 | 0.2583 | 0.26836 | -0.030985 | 0.020255 | 0.60897 | 0.26441 | 0.24757 | 0.25763 | 0.6197 | 0.24356 | 0.19553 | 0.21528 | -0.030985 | 0.020255 | 0.60897 | 0.23283 | 0.1848 | 0.20455 |  | 0.6197 | 0.30823 | 0.22618 | 0.25484 | -0.030985 | 0.020255 | 0.60897 | 0.2975 | 0.21545 | 0.24411 | 0.6197 | 0.34948 | 0.2877 | 0.31116 | -0.030985 | 0.020255 | 0.60897 | 0.33875 | 0.27697 | 0.30043 | 0.6197 | 0.37642 | 0.34557 | 0.358 | -0.030985 | 0.020255 | 0.60897 | 0.36569 | 0.33484 | 0.34727 | 0.6197 | 0.46822 | 0.45338 | 0.45989 | -0.030985 | 0.020255 | 0.60897 | 0.45749 | 0.44265 | 0.44916 | 0.6197 | 0.35902 | 0.31274 | 0.32996 | -0.030985 | 0.020255 | 0.60897 | 0.34829 | 0.30201 | 0.31923 |  | 0.6197 | 0.13678 | 0.12366 | 0.13623 | -0.030985 | 0.020255 | 0.60897 | 0.12605 | 0.11293 | 0.1255 | 0.6197 | 0.16661 | 0.15193 | 0.16497 | -0.030985 | 0.020255 | 0.60897 | 0.15588 | 0.1412 | 0.15424 | 0.6197 | 0.18227 | 0.18046 | 0.18781 | -0.030985 | 0.020255 | 0.60897 | 0.17154 | 0.16972 | 0.17708 | 0.6197 | 0.24485 | 0.2443 | 0.25016 | -0.030985 | 0.020255 | 0.60897 | 0.23412 | 0.23357 | 0.23943 | 0.6197 | 0.17045 | 0.16571 | 0.17454 | -0.030985 | 0.020255 | 0.60897 | 0.15972 | 0.15498 | 0.16381
Dairy Products | Dairy Products | 1.6336 | 0.676 | 0.45664 | 0.53636 | -0.17042 | 0.020255 | 1.4834 | 0.52584 | 0.30648 | 0.38619 | 1.6336 | 0.68372 | 0.54507 | 0.60395 | -0.17042 | 0.020255 | 1.4834 | 0.53356 | 0.39491 | 0.45379 | 1.6336 | 0.70739 | 0.62384 | 0.66332 | -0.17042 | 0.020255 | 1.4834 | 0.55723 | 0.47368 | 0.51316 | 1.6336 | 0.82395 | 0.7817 | 0.80731 | -0.17042 | 0.020255 | 1.4834 | 0.67378 | 0.63154 | 0.65715 | 1.6336 | 0.70468 | 0.57955 | 0.63096 | -0.17042 | 0.020255 | 1.4834 | 0.55452 | 0.42939 | 0.4808 |  | 1.6336 | 0.64072 | 0.41896 | 0.50006 | -0.17042 | 0.020255 | 1.4834 | 0.49056 | 0.2688 | 0.34989 | 1.6336 | 0.61442 | 0.48698 | 0.54301 | -0.17042 | 0.020255 | 1.4834 | 0.46426 | 0.33682 | 0.39285 | 1.6336 | 0.63695 | 0.5489 | 0.58948 | -0.17042 | 0.020255 | 1.4834 | 0.48679 | 0.39874 | 0.43932 | 1.6336 | 0.72528 | 0.6809 | 0.70741 | -0.17042 | 0.020255 | 1.4834 | 0.57512 | 0.53074 | 0.55725 | 1.6336 | 0.64205 | 0.51543 | 0.5675 | -0.17042 | 0.020255 | 1.4834 | 0.49189 | 0.36527 | 0.41734 |  | 1.6336 | 0.81251 | 0.59622 | 0.67178 | -0.17042 | 0.020255 | 1.4834 | 0.66235 | 0.44606 | 0.52162 | 1.6336 | 0.92126 | 0.75839 | 0.82025 | -0.17042 | 0.020255 | 1.4834 | 0.7711 | 0.60823 | 0.67009 | 1.6336 | 0.99227 | 0.91094 | 0.94372 | -0.17042 | 0.020255 | 1.4834 | 0.84211 | 0.76077 | 0.79356 | 1.6336 | 1.2343 | 1.1952 | 1.2123 | -0.17042 | 0.020255 | 1.4834 | 1.0841 | 1.045 | 1.0621 | 1.6336 | 0.94642 | 0.82441 | 0.86981 | -0.17042 | 0.020255 | 1.4834 | 0.79625 | 0.67425 | 0.71965 |  | 1.6336 | 0.36057 | 0.32597 | 0.35911 | -0.17042 | 0.020255 | 1.4834 | 0.21041 | 0.17581 | 0.20895 | 1.6336 | 0.4392 | 0.4005 | 0.43487 | -0.17042 | 0.020255 | 1.4834 | 0.28903 | 0.25034 | 0.28471 | 1.6336 | 0.48047 | 0.47569 | 0.49509 | -0.17042 | 0.020255 | 1.4834 | 0.3303 | 0.32553 | 0.34493 | 1.6336 | 0.64544 | 0.64398 | 0.65944 | -0.17042 | 0.020255 | 1.4834 | 0.49528 | 0.49382 | 0.50928 | 1.6336 | 0.44931 | 0.43681 | 0.46009 | -0.17042 | 0.020255 | 1.4834 | 0.29915 | 0.28665 | 0.30993
Yard Trimmings | Yard Trimmings | 0.72929 | 0.4728 | 0.15904 | 0.26081 | -0.53547 | 0.020255 | 0.21408 | -0.042408 | -0.35617 | -0.25441 | 0.72929 | 0.47418 | 0.27972 | 0.34434 | -0.53547 | 0.020255 | 0.21408 | -0.041034 | -0.23549 | -0.17087 | 0.72929 | 0.35588 | 0.31413 | 0.33313 | -0.53547 | 0.020255 | 0.21408 | -0.15933 | -0.20108 | -0.18208 | 0.72929 | 0.39274 | 0.36806 | 0.38111 | -0.53547 | 0.020255 | 0.21408 | -0.12247 | -0.14716 | -0.1341 | 0.72929 | 0.34853 | 0.29109 | 0.31469 | -0.53547 | 0.020255 | 0.21408 | -0.16668 | -0.22412 | -0.20052 |  | 0.72929 | 0.4646 | 0.15228 | 0.25389 | -0.53547 | 0.020255 | 0.21408 | -0.05061 | -0.36293 | -0.26132 | 0.72929 | 0.4638 | 0.25195 | 0.32249 | -0.53547 | 0.020255 | 0.21408 | -0.051411 | -0.26326 | -0.19272 | 0.72929 | 0.32415 | 0.2803 | 0.29994 | -0.53547 | 0.020255 | 0.21408 | -0.19106 | -0.23492 | -0.21527 | 0.72929 | 0.35693 | 0.33021 | 0.344 | -0.53547 | 0.020255 | 0.21408 | -0.15828 | -0.185 | -0.17121 | 0.72929 | 0.31995 | 0.26189 | 0.2859 | -0.53547 | 0.020255 | 0.21408 | -0.19526 | -0.25333 | -0.22931 |  | 0.72929 | 0.50251 | 0.18851 | 0.2896 | -0.53547 | 0.020255 | 0.21408 | -0.012706 | -0.32671 | -0.22561 | 0.72929 | 0.51842 | 0.3875 | 0.42979 | -0.53547 | 0.020255 | 0.21408 | 0.0032061 | -0.12771 | -0.085419 | 0.72929 | 0.48966 | 0.44714 | 0.4632 | -0.53547 | 0.020255 | 0.21408 | -0.025554 | -0.068076 | -0.052011 | 0.72929 | 0.56177 | 0.53756 | 0.54704 | -0.53547 | 0.020255 | 0.21408 | 0.046562 | 0.022347 | 0.031827 | 0.72929 | 0.46425 | 0.40733 | 0.42805 | -0.53547 | 0.020255 | 0.21408 | -0.050966 | -0.10789 | -0.087161 |  | 0.72929 | 0.33591 | 0.091487 | 0.1786 | -0.53547 | 0.020255 | 0.21408 | -0.1793 | -0.42373 | -0.33661 | 0.72929 | 0.33738 | 0.20416 | 0.25692 | -0.53547 | 0.020255 | 0.21408 | -0.17783 | -0.31105 | -0.25829 | 0.72929 | 0.24963 | 0.24383 | 0.25483 | -0.53547 | 0.020255 | 0.21408 | -0.26559 | -0.27138 | -0.26038 | 0.72929 | 0.31975 | 0.31645 | 0.3248 | -0.53547 | 0.020255 | 0.21408 | -0.19546 | -0.19876 | -0.19042 | 0.72929 | 0.23139 | 0.22092 | 0.23398 | -0.53547 | 0.020255 | 0.21408 | -0.28382 | -0.29429 | -0.28124
Grass | Grass | 0.51192 | 0.27196 | 0.13791 | 0.17801 | -0.1437 | 0.020255 | 0.38848 | 0.14852 | 0.01447 | 0.05457 | 0.51192 | 0.3196 | 0.21692 | 0.2457 | -0.1437 | 0.020255 | 0.38848 | 0.19616 | 0.093478 | 0.12225 | 0.51192 | 0.25911 | 0.24619 | 0.2553 | -0.1437 | 0.020255 | 0.38848 | 0.13567 | 0.12275 | 0.13185 | 0.51192 | 0.30058 | 0.29416 | 0.30029 | -0.1437 | 0.020255 | 0.38848 | 0.17713 | 0.17072 | 0.17685 | 0.51192 | 0.24825 | 0.22744 | 0.23919 | -0.1437 | 0.020255 | 0.38848 | 0.12481 | 0.10399 | 0.11575 |  | 0.51192 | 0.26921 | 0.13765 | 0.17722 | -0.1437 | 0.020255 | 0.38848 | 0.14577 | 0.014202 | 0.053771 | 0.51192 | 0.31931 | 0.18891 | 0.22688 | -0.1437 | 0.020255 | 0.38848 | 0.19586 | 0.06547 | 0.10343 | 0.51192 | 0.22846 | 0.21457 | 0.22411 | -0.1437 | 0.020255 | 0.38848 | 0.10502 | 0.091128 | 0.10067 | 0.51192 | 0.26857 | 0.26152 | 0.26808 | -0.1437 | 0.020255 | 0.38848 | 0.14512 | 0.13807 | 0.14464 | 0.51192 | 0.22073 | 0.19939 | 0.21158 | -0.1437 | 0.020255 | 0.38848 | 0.097285 | 0.075948 | 0.08814 |  | 0.51192 | 0.27995 | 0.14461 | 0.18495 | -0.1437 | 0.020255 | 0.38848 | 0.1565 | 0.02117 | 0.06151 | 0.51192 | 0.32791 | 0.32573 | 0.32069 | -0.1437 | 0.020255 | 0.38848 | 0.20447 | 0.20228 | 0.19724 | 0.51192 | 0.38955 | 0.37833 | 0.38387 | -0.1437 | 0.020255 | 0.38848 | 0.26611 | 0.25489 | 0.26042 | 0.51192 | 0.457 | 0.45219 | 0.45456 | -0.1437 | 0.020255 | 0.38848 | 0.33355 | 0.32875 | 0.33112 | 0.51192 | 0.36183 | 0.34286 | 0.35135 | -0.1437 | 0.020255 | 0.38848 | 0.23839 | 0.21942 | 0.22791 |  | 0.51192 | 0.12061 | 0.064642 | 0.089073 | -0.1437 | 0.020255 | 0.38848 | -0.0028294 | -0.058801 | -0.03437 | 0.51192 | 0.12477 | 0.17173 | 0.16439 | -0.1437 | 0.020255 | 0.38848 | 0.0013241 | 0.048286 | 0.040948 | 0.51192 | 0.20527 | 0.20476 | 0.21066 | -0.1437 | 0.020255 | 0.38848 | 0.081824 | 0.081312 | 0.087214 | 0.51192 | 0.27025 | 0.27008 | 0.27456 | -0.1437 | 0.020255 | 0.38848 | 0.14681 | 0.14663 | 0.15112 | 0.51192 | 0.18783 | 0.18631 | 0.19321 | -0.1437 | 0.020255 | 0.38848 | 0.064389 | 0.062867 | 0.069769
Leaves | Leaves | 0.58867 | 0.24701 | 0.19633 | 0.21866 | -0.79144 | 0.020255 | -0.18251 | -0.52417 | -0.57485 | -0.55252 | 0.58867 | 0.27324 | 0.2075 | 0.23548 | -0.79144 | 0.020255 | -0.18251 | -0.49794 | -0.56368 | -0.53571 | 0.58867 | 0.26334 | 0.2377 | 0.25087 | -0.79144 | 0.020255 | -0.18251 | -0.50784 | -0.53348 | -0.52031 | 0.58867 | 0.30855 | 0.29568 | 0.3043 | -0.79144 | 0.020255 | -0.18251 | -0.46263 | -0.47551 | -0.46689 | 0.58867 | 0.2594 | 0.22014 | 0.23732 | -0.79144 | 0.020255 | -0.18251 | -0.51178 | -0.55104 | -0.53386 |  | 0.58867 | 0.22686 | 0.1751 | 0.19819 | -0.79144 | 0.020255 | -0.18251 | -0.54432 | -0.59608 | -0.573 | 0.58867 | 0.23964 | 0.18385 | 0.20906 | -0.79144 | 0.020255 | -0.18251 | -0.53154 | -0.58734 | -0.56212 | 0.58867 | 0.23523 | 0.2081 | 0.22169 | -0.79144 | 0.020255 | -0.18251 | -0.53596 | -0.56308 | -0.5495 | 0.58867 | 0.27171 | 0.25808 | 0.26707 | -0.79144 | 0.020255 | -0.18251 | -0.49947 | -0.5131 | -0.50411 | 0.58867 | 0.2345 | 0.19467 | 0.21214 | -0.79144 | 0.020255 | -0.18251 | -0.53668 | -0.57652 | -0.55904 |  | 0.58867 | 0.32455 | 0.27605 | 0.29567 | -0.79144 | 0.020255 | -0.18251 | -0.44663 | -0.49513 | -0.47551 | 0.58867 | 0.39592 | 0.29504 | 0.33184 | -0.79144 | 0.020255 | -0.18251 | -0.37527 | -0.47614 | -0.43934 | 0.58867 | 0.37747 | 0.35301 | 0.36336 | -0.79144 | 0.020255 | -0.18251 | -0.39371 | -0.41817 | -0.40782 | 0.58867 | 0.46616 | 0.45461 | 0.45985 | -0.79144 | 0.020255 | -0.18251 | -0.30502 | -0.31657 | -0.31134 | 0.58867 | 0.35661 | 0.31879 | 0.33343 | -0.79144 | 0.020255 | -0.18251 | -0.41457 | -0.45239 | -0.43775 |  | 0.58867 | 0.1531 | 0.14672 | 0.1578 | -0.79144 | 0.020255 | -0.18251 | -0.61808 | -0.62446 | -0.61338 | 0.58867 | 0.20429 | 0.15516 | 0.17926 | -0.79144 | 0.020255 | -0.18251 | -0.56689 | -0.61603 | -0.59193 | 0.58867 | 0.18609 | 0.18477 | 0.19171 | -0.79144 | 0.020255 | -0.18251 | -0.58509 | -0.58641 | -0.57947 | 0.58867 | 0.25006 | 0.24967 | 0.25516 | -0.79144 | 0.020255 | -0.18251 | -0.52112 | -0.52151 | -0.51602 | 0.58867 | 0.17282 | 0.16924 | 0.17746 | -0.79144 | 0.020255 | -0.18251 | -0.59836 | -0.60194 | -0.59372
Branches | Branches | 1.3046 | 1.4496 | 0 | 0.47429 | -1.063 | 0.020255 | 0.26185 | 0.40681 | -1.0428 | -0.56849 | 1.3046 | 1.1585 | 0.43607 | 0.68982 | -1.063 | 0.020255 | 0.26185 | 0.11571 | -0.60671 | -0.35296 | 1.3046 | 0.64225 | 0.46619 | 0.52652 | -1.063 | 0.020255 | 0.26185 | -0.40053 | -0.57658 | -0.51626 | 1.3046 | 0.59445 | 0.47905 | 0.52213 | -1.063 | 0.020255 | 0.26185 | -0.44833 | -0.56372 | -0.52065 | 1.3046 | 0.65376 | 0.43583 | 0.50672 | -1.063 | 0.020255 | 0.26185 | -0.38901 | -0.60695 | -0.53606 |  | 1.3046 | 1.4496 | 0 | 0.47429 | -1.063 | 0.020255 | 0.26185 | 0.40681 | -1.0428 | -0.56849 | 1.3046 | 1.1602 | 0.43251 | 0.6879 | -1.063 | 0.020255 | 0.26185 | 0.11742 | -0.61026 | -0.35488 | 1.3046 | 0.63373 | 0.45083 | 0.51268 | -1.063 | 0.020255 | 0.26185 | -0.40905 | -0.59195 | -0.5301 | 1.3046 | 0.58303 | 0.45798 | 0.50324 | -1.063 | 0.020255 | 0.26185 | -0.45975 | -0.58479 | -0.53954 | 1.3046 | 0.64469 | 0.42624 | 0.49719 | -1.063 | 0.020255 | 0.26185 | -0.39809 | -0.61654 | -0.54559 |  | 1.3046 | 1.4496 | 0 | 0.47429 | -1.063 | 0.020255 | 0.26185 | 0.40681 | -1.0428 | -0.56849 | 1.3046 | 1.1608 | 0.45872 | 0.70548 | -1.063 | 0.020255 | 0.26185 | 0.11802 | -0.58406 | -0.3373 | 1.3046 | 0.68173 | 0.48886 | 0.55267 | -1.063 | 0.020255 | 0.26185 | -0.36105 | -0.55392 | -0.49011 | 1.3046 | 0.65744 | 0.53425 | 0.57841 | -1.063 | 0.020255 | 0.26185 | -0.38534 | -0.50853 | -0.46437 | 1.3046 | 0.68742 | 0.46062 | 0.53317 | -1.063 | 0.020255 | 0.26185 | -0.35536 | -0.58215 | -0.50961 |  | 1.3046 | 1.4496 | 0 | 0.47429 | -1.063 | 0.020255 | 0.26185 | 0.40681 | -1.0428 | -0.56849 | 1.3046 | 1.3255 | 0.24171 | 0.60329 | -1.063 | 0.020255 | 0.26185 | 0.28274 | -0.80106 | -0.43949 | 1.3046 | 0.32757 | 0.29163 | 0.32486 | -1.063 | 0.020255 | 0.26185 | -0.71521 | -0.75115 | -0.71792 | 1.3046 | 0.35635 | 0.33453 | 0.3592 | -1.063 | 0.020255 | 0.26185 | -0.68643 | -0.70825 | -0.68358 | 1.3046 | 0.31537 | 0.25612 | 0.29616 | -1.063 | 0.020255 | 0.26185 | -0.72741 | -0.78666 | -0.74662
Mixed Paper (general) | Mixed Paper (general) | 2.1449 | 0.95562 | 0.56444 | 0.69265 | -0.72264 | 0.020255 | 1.4425 | 0.25324 | -0.13795 | -0.0097357 | 2.1449 | 0.79105 | 0.6646 | 0.72496 | -0.72264 | 0.020255 | 1.4425 | 0.088664 | -0.037786 | 0.022573 | 2.1449 | 0.97109 | 0.70044 | 0.79277 | -0.72264 | 0.020255 | 1.4425 | 0.26871 | -0.0019499 | 0.090383 | 2.1449 | 0.92463 | 0.75542 | 0.81843 | -0.72264 | 0.020255 | 1.4425 | 0.22225 | 0.053036 | 0.11604 | 2.1449 | 1.0031 | 0.66765 | 0.77709 | -0.72264 | 0.020255 | 1.4425 | 0.30073 | -0.034731 | 0.074703 |  | 2.1449 | 0.92444 | 0.53385 | 0.66263 | -0.72264 | 0.020255 | 1.4425 | 0.22206 | -0.16854 | -0.039759 | 2.1449 | 0.7216 | 0.64841 | 0.69231 | -0.72264 | 0.020255 | 1.4425 | 0.019211 | -0.053975 | -0.010074 | 2.1449 | 0.94491 | 0.6638 | 0.75836 | -0.72264 | 0.020255 | 1.4425 | 0.24253 | -0.038584 | 0.055971 | 2.1449 | 0.88092 | 0.70091 | 0.76626 | -0.72264 | 0.020255 | 1.4425 | 0.17854 | -0.001471 | 0.063878 | 2.1449 | 0.97719 | 0.64107 | 0.75054 | -0.72264 | 0.020255 | 1.4425 | 0.27481 | -0.061312 | 0.048153 |  | 2.1449 | 1.074 | 0.68288 | 0.80842 | -0.72264 | 0.020255 | 1.4425 | 0.37165 | -0.019505 | 0.10604 | 2.1449 | 1.0009 | 0.73638 | 0.83851 | -0.72264 | 0.020255 | 1.4425 | 0.29855 | 0.033998 | 0.13612 | 2.1449 | 1.0854 | 0.79354 | 0.88899 | -0.72264 | 0.020255 | 1.4425 | 0.38297 | 0.091153 | 0.18661 | 2.1449 | 1.1161 | 0.9382 | 1.0006 | -0.72264 | 0.020255 | 1.4425 | 0.41371 | 0.23581 | 0.2982 | 2.1449 | 1.1001 | 0.75373 | 0.86415 | -0.72264 | 0.020255 | 1.4425 | 0.39771 | 0.051349 | 0.16177 |  | 2.1449 | 0.46128 | 0.36242 | 0.42126 | -0.72264 | 0.020255 | 1.4425 | -0.24111 | -0.33997 | -0.28112 | 2.1449 | 0.46642 | 0.3857 | 0.44489 | -0.72264 | 0.020255 | 1.4425 | -0.23597 | -0.31669 | -0.2575 | 2.1449 | 0.48863 | 0.44285 | 0.4878 | -0.72264 | 0.020255 | 1.4425 | -0.21375 | -0.25954 | -0.21458 | 2.1449 | 0.5484 | 0.52312 | 0.55554 | -0.72264 | 0.020255 | 1.4425 | -0.15398 | -0.17927 | -0.14684 | 2.1449 | 0.48143 | 0.40306 | 0.45862 | -0.72264 | 0.020255 | 1.4425 | -0.22095 | -0.29933 | -0.24377
Mixed Paper (primarily residential) | Mixed Paper (primarily residential) | 2.0652 | 0.91369 | 0.54491 | 0.66655 | -0.75634 | 0.020255 | 1.3291 | 0.1776 | -0.19118 | -0.069538 | 2.0652 | 0.7553 | 0.64274 | 0.69878 | -0.75634 | 0.020255 | 1.3291 | 0.019215 | -0.093351 | -0.037307 | 2.0652 | 0.93728 | 0.67908 | 0.76746 | -0.75634 | 0.020255 | 1.3291 | 0.20119 | -0.057004 | 0.031376 | 2.0652 | 0.89492 | 0.7333 | 0.79371 | -0.75634 | 0.020255 | 1.3291 | 0.15883 | -0.0027902 | 0.057623 | 2.0652 | 0.96689 | 0.64632 | 0.75115 | -0.75634 | 0.020255 | 1.3291 | 0.23081 | -0.08977 | 0.015062 |  | 2.0652 | 0.88267 | 0.51412 | 0.63641 | -0.75634 | 0.020255 | 1.3291 | 0.14658 | -0.22197 | -0.09968 | 2.0652 | 0.68624 | 0.62641 | 0.66614 | -0.75634 | 0.020255 | 1.3291 | -0.049852 | -0.10968 | -0.069945 | 2.0652 | 0.91128 | 0.64308 | 0.73359 | -0.75634 | 0.020255 | 1.3291 | 0.17519 | -0.093013 | -0.0024974 | 2.0652 | 0.8521 | 0.68003 | 0.74273 | -0.75634 | 0.020255 | 1.3291 | 0.11601 | -0.056054 | 0.0066409 | 2.0652 | 0.94129 | 0.62004 | 0.72492 | -0.75634 | 0.020255 | 1.3291 | 0.2052 | -0.11604 | -0.011164 |  | 2.0652 | 1.0318 | 0.66337 | 0.78225 | -0.75634 | 0.020255 | 1.3291 | 0.29573 | -0.072722 | 0.046157 | 2.0652 | 0.96506 | 0.71442 | 0.81222 | -0.75634 | 0.020255 | 1.3291 | 0.22897 | -0.021664 | 0.076131 | 2.0652 | 1.0503 | 0.77195 | 0.86321 | -0.75634 | 0.020255 | 1.3291 | 0.31421 | 0.035864 | 0.12712 | 2.0652 | 1.0826 | 0.91273 | 0.97244 | -0.75634 | 0.020255 | 1.3291 | 0.34655 | 0.17664 | 0.23636 | 2.0652 | 1.0628 | 0.7319 | 0.83758 | -0.75634 | 0.020255 | 1.3291 | 0.32673 | -0.0041857 | 0.10149 |  | 2.0652 | 0.44401 | 0.35349 | 0.40874 | -0.75634 | 0.020255 | 1.3291 | -0.29208 | -0.3826 | -0.32735 | 2.0652 | 0.45345 | 0.3744 | 0.43181 | -0.75634 | 0.020255 | 1.3291 | -0.28264 | -0.36169 | -0.30428 | 2.0652 | 0.47493 | 0.4311 | 0.47438 | -0.75634 | 0.020255 | 1.3291 | -0.26116 | -0.30499 | -0.2617 | 2.0652 | 0.53451 | 0.51019 | 0.54149 | -0.75634 | 0.020255 | 1.3291 | -0.20158 | -0.2259 | -0.1946 | 2.0652 | 0.46683 | 0.39185 | 0.44525 | -0.75634 | 0.020255 | 1.3291 | -0.26926 | -0.34424 | -0.29084
Mixed Paper (primarily from offices) | Mixed Paper (primarily from offices) | 2.032 | 0.9961 | 0.52991 | 0.67351 | -0.63691 | 0.020255 | 1.4154 | 0.37945 | -0.086744 | 0.056861 | 2.032 | 0.95705 | 0.62262 | 0.73261 | -0.63691 | 0.020255 | 1.4154 | 0.3404 | 0.0059659 | 0.11596 | 2.032 | 0.88335 | 0.67119 | 0.74701 | -0.63691 | 0.020255 | 1.4154 | 0.2667 | 0.054536 | 0.13036 | 2.032 | 0.8998 | 0.7738 | 0.82421 | -0.63691 | 0.020255 | 1.4154 | 0.28315 | 0.15715 | 0.20756 | 2.032 | 0.90969 | 0.63833 | 0.73024 | -0.63691 | 0.020255 | 1.4154 | 0.29304 | 0.021684 | 0.11359 |  | 2.032 | 0.97806 | 0.5173 | 0.66001 | -0.63691 | 0.020255 | 1.4154 | 0.36141 | -0.099355 | 0.04336 | 2.032 | 0.92305 | 0.59106 | 0.70098 | -0.63691 | 0.020255 | 1.4154 | 0.3064 | -0.025586 | 0.084326 | 2.032 | 0.84036 | 0.61957 | 0.69722 | -0.63691 | 0.020255 | 1.4154 | 0.22371 | 0.002923 | 0.080574 | 2.032 | 0.83106 | 0.69812 | 0.75011 | -0.63691 | 0.020255 | 1.4154 | 0.21441 | 0.081465 | 0.13346 | 2.032 | 0.86951 | 0.59726 | 0.68936 | -0.63691 | 0.020255 | 1.4154 | 0.25286 | -0.019386 | 0.072709 |  | 2.032 | 1.0596 | 0.59012 | 0.73338 | -0.63691 | 0.020255 | 1.4154 | 0.44295 | -0.02653 | 0.11673 | 2.032 | 1.0601 | 0.74566 | 0.84681 | -0.63691 | 0.020255 | 1.4154 | 0.4434 | 0.12901 | 0.23016 | 2.032 | 1.0629 | 0.83836 | 0.91368 | -0.63691 | 0.020255 | 1.4154 | 0.44629 | 0.22171 | 0.29703 | 2.032 | 1.1852 | 1.0553 | 1.1021 | -0.63691 | 0.020255 | 1.4154 | 0.56859 | 0.43867 | 0.48541 | 2.032 | 1.0618 | 0.7847 | 0.87505 | -0.63691 | 0.020255 | 1.4154 | 0.44512 | 0.16805 | 0.2584 |  | 2.032 | 0.45032 | 0.29024 | 0.36673 | -0.63691 | 0.020255 | 1.4154 | -0.16633 | -0.32642 | -0.24992 | 2.032 | 0.44239 | 0.39199 | 0.43938 | -0.63691 | 0.020255 | 1.4154 | -0.17426 | -0.22466 | -0.17727 | 2.032 | 0.48106 | 0.45107 | 0.48625 | -0.63691 | 0.020255 | 1.4154 | -0.13559 | -0.16558 | -0.1304 | 2.032 | 0.5825 | 0.56723 | 0.59299 | -0.63691 | 0.020255 | 1.4154 | -0.034148 | -0.049417 | -0.023661 | 2.032 | 0.46946 | 0.41538 | 0.45913 | -0.63691 | 0.020255 | 1.4154 | -0.14719 | -0.20127 | -0.15752
Mixed Metals | Mixed Metals | 0 | 0 | 0 | 0 | 0 | 0.020255 | 0.020255 | 0.020255 | 0.020255 | 0.020255 | 0 | 0 | 0 | 0 | 0 | 0.020255 | 0.020255 | 0.020255 | 0.020255 | 0.020255 | 0 | 0 | 0 | 0 | 0 | 0.020255 | 0.020255 | 0.020255 | 0.020255 | 0.020255 | 0 | 0 | 0 | 0 | 0 | 0.020255 | 0.020255 | 0.020255 | 0.020255 | 0.020255 | 0 | 0 | 0 | 0 | 0 | 0.020255 | 0.020255 | 0.020255 | 0.020255 | 0.020255 |  | 0 | 0 | 0 | 0 | 0 | 0.020255 | 0.020255 | 0.020255 | 0.020255 | 0.020255 | 0 | 0 | 0 | 0 | 0 | 0.020255 | 0.020255 | 0.020255 | 0.020255 | 0.020255 | 0 | 0 | 0 | 0 | 0 | 0.020255 | 0.020255 | 0.020255 | 0.020255 | 0.020255 | 0 | 0 | 0 | 0 | 0 | 0.020255 | 0.020255 | 0.020255 | 0.020255 | 0.020255 | 0 | 0 | 0 | 0 | 0 | 0.020255 | 0.020255 | 0.020255 | 0.020255 | 0.020255 |  | 0 | 0 | 0 | 0 | 0 | 0.020255 | 0.020255 | 0.020255 | 0.020255 | 0.020255 | 0 | 0 | 0 | 0 | 0 | 0.020255 | 0.020255 | 0.020255 | 0.020255 | 0.020255 | 0 | 0 | 0 | 0 | 0 | 0.020255 | 0.020255 | 0.020255 | 0.020255 | 0.020255 | 0 | 0 | 0 | 0 | 0 | 0.020255 | 0.020255 | 0.020255 | 0.020255 | 0.020255 | 0 | 0 | 0 | 0 | 0 | 0.020255 | 0.020255 | 0.020255 | 0.020255 | 0.020255 |  | 0 | 0 | 0 | 0 | 0 | 0.020255 | 0.020255 | 0.020255 | 0.020255 | 0.020255 | 0 | 0 | 0 | 0 | 0 | 0.020255 | 0.020255 | 0.020255 | 0.020255 | 0.020255 | 0 | 0 | 0 | 0 | 0 | 0.020255 | 0.020255 | 0.020255 | 0.020255 | 0.020255 | 0 | 0 | 0 | 0 | 0 | 0.020255 | 0.020255 | 0.020255 | 0.020255 | 0.020255 | 0 | 0 | 0 | 0 | 0 | 0.020255 | 0.020255 | 0.020255 | 0.020255 | 0.020255
Mixed Plastics | Mixed Plastics | 0 | 0 | 0 | 0 | 0 | 0.020255 | 0.020255 | 0.020255 | 0.020255 | 0.020255 | 0 | 0 | 0 | 0 | 0 | 0.020255 | 0.020255 | 0.020255 | 0.020255 | 0.020255 | 0 | 0 | 0 | 0 | 0 | 0.020255 | 0.020255 | 0.020255 | 0.020255 | 0.020255 | 0 | 0 | 0 | 0 | 0 | 0.020255 | 0.020255 | 0.020255 | 0.020255 | 0.020255 | 0 | 0 | 0 | 0 | 0 | 0.020255 | 0.020255 | 0.020255 | 0.020255 | 0.020255 |  | 0 | 0 | 0 | 0 | 0 | 0.020255 | 0.020255 | 0.020255 | 0.020255 | 0.020255 | 0 | 0 | 0 | 0 | 0 | 0.020255 | 0.020255 | 0.020255 | 0.020255 | 0.020255 | 0 | 0 | 0 | 0 | 0 | 0.020255 | 0.020255 | 0.020255 | 0.020255 | 0.020255 | 0 | 0 | 0 | 0 | 0 | 0.020255 | 0.020255 | 0.020255 | 0.020255 | 0.020255 | 0 | 0 | 0 | 0 | 0 | 0.020255 | 0.020255 | 0.020255 | 0.020255 | 0.020255 |  | 0 | 0 | 0 | 0 | 0 | 0.020255 | 0.020255 | 0.020255 | 0.020255 | 0.020255 | 0 | 0 | 0 | 0 | 0 | 0.020255 | 0.020255 | 0.020255 | 0.020255 | 0.020255 | 0 | 0 | 0 | 0 | 0 | 0.020255 | 0.020255 | 0.020255 | 0.020255 | 0.020255 | 0 | 0 | 0 | 0 | 0 | 0.020255 | 0.020255 | 0.020255 | 0.020255 | 0.020255 | 0 | 0 | 0 | 0 | 0 | 0.020255 | 0.020255 | 0.020255 | 0.020255 | 0.020255 |  | 0 | 0 | 0 | 0 | 0 | 0.020255 | 0.020255 | 0.020255 | 0.020255 | 0.020255 | 0 | 0 | 0 | 0 | 0 | 0.020255 | 0.020255 | 0.020255 | 0.020255 | 0.020255 | 0 | 0 | 0 | 0 | 0 | 0.020255 | 0.020255 | 0.020255 | 0.020255 | 0.020255 | 0 | 0 | 0 | 0 | 0 | 0.020255 | 0.020255 | 0.020255 | 0.020255 | 0.020255 | 0 | 0 | 0 | 0 | 0 | 0.020255 | 0.020255 | 0.020255 | 0.020255 | 0.020255
Mixed Recyclables | Mixed Recyclables | 1.8126 | 0.95422 | 0.41836 | 0.5948 | -0.64912 | 0.020255 | 1.1838 | 0.32536 | -0.2105 | -0.034071 | 1.8126 | 0.83062 | 0.49559 | 0.62039 | -0.64912 | 0.020255 | 1.1838 | 0.20175 | -0.13328 | -0.0084761 | 1.8126 | 0.97906 | 0.52558 | 0.67718 | -0.64912 | 0.020255 | 1.1838 | 0.35019 | -0.10329 | 0.048317 | 1.8126 | 0.94728 | 0.5667 | 0.69716 | -0.64912 | 0.020255 | 1.1838 | 0.31841 | -0.062169 | 0.068292 | 1.8126 | 1.0003 | 0.49883 | 0.66305 | -0.64912 | 0.020255 | 1.1838 | 0.37147 | -0.13004 | 0.034186 |  | 1.8126 | 0.92995 | 0.39413 | 0.5711 | -0.64912 | 0.020255 | 1.1838 | 0.30108 | -0.23474 | -0.057769 | 1.8126 | 0.77661 | 0.48296 | 0.59496 | -0.64912 | 0.020255 | 1.1838 | 0.14774 | -0.1459 | -0.033904 | 1.8126 | 0.95906 | 0.49794 | 0.65118 | -0.64912 | 0.020255 | 1.1838 | 0.33019 | -0.13093 | 0.022308 | 1.8126 | 0.91477 | 0.52597 | 0.65824 | -0.64912 | 0.020255 | 1.1838 | 0.2859 | -0.1029 | 0.029371 | 1.8126 | 0.9807 | 0.47864 | 0.64291 | -0.64912 | 0.020255 | 1.1838 | 0.35183 | -0.15023 | 0.014047 |  | 1.8126 | 1.0468 | 0.51133 | 0.68555 | -0.64912 | 0.020255 | 1.1838 | 0.41794 | -0.11754 | 0.056685 | 1.8126 | 0.99495 | 0.55087 | 0.70867 | -0.64912 | 0.020255 | 1.1838 | 0.36608 | -0.078 | 0.079799 | 1.8126 | 1.0658 | 0.59684 | 0.75065 | -0.64912 | 0.020255 | 1.1838 | 0.43692 | -0.032026 | 0.12178 | 1.8126 | 1.0904 | 0.70335 | 0.83329 | -0.64912 | 0.020255 | 1.1838 | 0.46151 | 0.074483 | 0.20442 | 1.8126 | 1.0739 | 0.56451 | 0.72938 | -0.64912 | 0.020255 | 1.1838 | 0.44508 | -0.064362 | 0.10051 |  | 1.8126 | 0.59739 | 0.27293 | 0.39879 | -0.64912 | 0.020255 | 1.1838 | -0.031475 | -0.35594 | -0.23008 | 1.8126 | 0.60438 | 0.28908 | 0.41645 | -0.64912 | 0.020255 | 1.1838 | -0.024487 | -0.33979 | -0.21242 | 1.8126 | 0.62564 | 0.33476 | 0.45234 | -0.64912 | 0.020255 | 1.1838 | -0.0032273 | -0.29411 | -0.17653 | 1.8126 | 0.67192 | 0.39585 | 0.50428 | -0.64912 | 0.020255 | 1.1838 | 0.043055 | -0.23302 | -0.12459 | 1.8126 | 0.61798 | 0.30323 | 0.42849 | -0.64912 | 0.020255 | 1.1838 | -0.010891 | -0.32564 | -0.20038
Mixed Organics | Mixed Organics | 1.1662 | 0.6101 | 0.29256 | 0.39881 | -0.33722 | 0.020255 | 0.84919 | 0.29314 | -0.024404 | 0.081848 | 1.1662 | 0.61407 | 0.41624 | 0.48686 | -0.33722 | 0.020255 | 0.84919 | 0.2971 | 0.099274 | 0.16989 | 1.1662 | 0.53487 | 0.47191 | 0.50112 | -0.33722 | 0.020255 | 0.84919 | 0.21791 | 0.15494 | 0.18415 | 1.1662 | 0.60676 | 0.57226 | 0.59175 | -0.33722 | 0.020255 | 0.84919 | 0.28979 | 0.25529 | 0.27479 | 1.1662 | 0.52836 | 0.43785 | 0.47504 | -0.33722 | 0.020255 | 0.84919 | 0.21139 | 0.12089 | 0.15807 |  | 1.1662 | 0.59055 | 0.27316 | 0.37983 | -0.33722 | 0.020255 | 0.84919 | 0.27358 | -0.043804 | 0.062865 | 1.1662 | 0.57993 | 0.3734 | 0.44735 | -0.33722 | 0.020255 | 0.84919 | 0.26296 | 0.056433 | 0.13038 | 1.1662 | 0.48437 | 0.41813 | 0.44824 | -0.33722 | 0.020255 | 0.84919 | 0.16741 | 0.10116 | 0.13127 | 1.1662 | 0.54247 | 0.50564 | 0.52602 | -0.33722 | 0.020255 | 0.84919 | 0.2255 | 0.18867 | 0.20905 | 1.1662 | 0.48319 | 0.39165 | 0.42939 | -0.33722 | 0.020255 | 0.84919 | 0.16622 | 0.074682 | 0.11243 |  | 1.1662 | 0.68426 | 0.36771 | 0.47188 | -0.33722 | 0.020255 | 0.84919 | 0.36729 | 0.050739 | 0.15491 | 1.1662 | 0.73755 | 0.57788 | 0.63298 | -0.33722 | 0.020255 | 0.84919 | 0.42059 | 0.26091 | 0.31601 | 1.1662 | 0.74316 | 0.68046 | 0.70493 | -0.33722 | 0.020255 | 0.84919 | 0.42619 | 0.3635 | 0.38797 | 1.1662 | 0.88913 | 0.85617 | 0.86977 | -0.33722 | 0.020255 | 0.84919 | 0.57216 | 0.5392 | 0.5528 | 1.1662 | 0.70674 | 0.61781 | 0.65056 | -0.33722 | 0.020255 | 0.84919 | 0.38977 | 0.30085 | 0.3336 |  | 1.1662 | 0.38785 | 0.1924 | 0.26999 | -0.33722 | 0.020255 | 0.84919 | 0.070889 | -0.12456 | -0.046977 | 1.1662 | 0.41891 | 0.30482 | 0.35726 | -0.33722 | 0.020255 | 0.84919 | 0.10194 | -0.012149 | 0.040293 | 1.1662 | 0.36919 | 0.36305 | 0.37864 | -0.33722 | 0.020255 | 0.84919 | 0.05222 | 0.04608 | 0.06167 | 1.1662 | 0.48433 | 0.48131 | 0.49342 | -0.33722 | 0.020255 | 0.84919 | 0.16736 | 0.16435 | 0.17646 | 1.1662 | 0.34372 | 0.33115 | 0.34976 | -0.33722 | 0.020255 | 0.84919 | 0.026755 | 0.014183 | 0.03279
Mixed MSW | Mixed MSW | 1.458 | 0.73492 | 0.3742 | 0.48324 | -0.20756 | 0.020255 | 1.2707 | 0.54762 | 0.1869 | 0.29593 | 1.458 | 0.68844 | 0.41783 | 0.50437 | -0.20756 | 0.020255 | 1.2707 | 0.50113 | 0.23052 | 0.31706 | 1.458 | 0.61392 | 0.43826 | 0.49791 | -0.20756 | 0.020255 | 1.2707 | 0.42661 | 0.25095 | 0.3106 | 1.458 | 0.60468 | 0.50205 | 0.54092 | -0.20756 | 0.020255 | 1.2707 | 0.41737 | 0.31474 | 0.35361 | 1.458 | 0.64474 | 0.42491 | 0.49653 | -0.20756 | 0.020255 | 1.2707 | 0.45743 | 0.2376 | 0.30922 |  | 1.458 | 0.72521 | 0.36947 | 0.47753 | -0.20756 | 0.020255 | 1.2707 | 0.5379 | 0.18216 | 0.29022 | 1.458 | 0.67021 | 0.40355 | 0.4893 | -0.20756 | 0.020255 | 1.2707 | 0.4829 | 0.21624 | 0.30199 | 1.458 | 0.59215 | 0.40966 | 0.47068 | -0.20756 | 0.020255 | 1.2707 | 0.40484 | 0.22235 | 0.28337 | 1.458 | 0.56401 | 0.45655 | 0.49637 | -0.20756 | 0.020255 | 1.2707 | 0.3767 | 0.26924 | 0.30906 | 1.458 | 0.62335 | 0.40321 | 0.47478 | -0.20756 | 0.020255 | 1.2707 | 0.43604 | 0.2159 | 0.28747 |  | 1.458 | 0.76716 | 0.40305 | 0.51247 | -0.20756 | 0.020255 | 1.2707 | 0.57985 | 0.21574 | 0.32516 | 1.458 | 0.73793 | 0.47671 | 0.55909 | -0.20756 | 0.020255 | 1.2707 | 0.55062 | 0.2894 | 0.37179 | 1.458 | 0.70824 | 0.52131 | 0.58202 | -0.20756 | 0.020255 | 1.2707 | 0.52093 | 0.334 | 0.39471 | 1.458 | 0.76952 | 0.66327 | 0.70069 | -0.20756 | 0.020255 | 1.2707 | 0.58221 | 0.47596 | 0.51339 | 1.458 | 0.72436 | 0.49881 | 0.57046 | -0.20756 | 0.020255 | 1.2707 | 0.53705 | 0.3115 | 0.38315 |  | 1.458 | 0.32234 | 0.1933 | 0.25235 | -0.20756 | 0.020255 | 1.2707 | 0.13503 | 0.0059885 | 0.065041 | 1.458 | 0.29533 | 0.24979 | 0.28674 | -0.20756 | 0.020255 | 1.2707 | 0.10802 | 0.062484 | 0.099428 | 1.458 | 0.30422 | 0.27994 | 0.30554 | -0.20756 | 0.020255 | 1.2707 | 0.11691 | 0.092632 | 0.11823 | 1.458 | 0.36012 | 0.34854 | 0.36682 | -0.20756 | 0.020255 | 1.2707 | 0.17281 | 0.16123 | 0.17951 | 1.458 | 0.30593 | 0.26161 | 0.29436 | -0.20756 | 0.020255 | 1.2707 | 0.11862 | 0.074306 | 0.10705
Carpet | Carpet | 0 | 0 | 0 | 0 | 0 | 0.020255 | 0.020255 | 0.020255 | 0.020255 | 0.020255 | 0 | 0 | 0 | 0 | 0 | 0.020255 | 0.020255 | 0.020255 | 0.020255 | 0.020255 | 0 | 0 | 0 | 0 | 0 | 0.020255 | 0.020255 | 0.020255 | 0.020255 | 0.020255 | 0 | 0 | 0 | 0 | 0 | 0.020255 | 0.020255 | 0.020255 | 0.020255 | 0.020255 | 0 | 0 | 0 | 0 | 0 | 0.020255 | 0.020255 | 0.020255 | 0.020255 | 0.020255 |  | 0 | 0 | 0 | 0 | 0 | 0.020255 | 0.020255 | 0.020255 | 0.020255 | 0.020255 | 0 | 0 | 0 | 0 | 0 | 0.020255 | 0.020255 | 0.020255 | 0.020255 | 0.020255 | 0 | 0 | 0 | 0 | 0 | 0.020255 | 0.020255 | 0.020255 | 0.020255 | 0.020255 | 0 | 0 | 0 | 0 | 0 | 0.020255 | 0.020255 | 0.020255 | 0.020255 | 0.020255 | 0 | 0 | 0 | 0 | 0 | 0.020255 | 0.020255 | 0.020255 | 0.020255 | 0.020255 |  | 0 | 0 | 0 | 0 | 0 | 0.020255 | 0.020255 | 0.020255 | 0.020255 | 0.020255 | 0 | 0 | 0 | 0 | 0 | 0.020255 | 0.020255 | 0.020255 | 0.020255 | 0.020255 | 0 | 0 | 0 | 0 | 0 | 0.020255 | 0.020255 | 0.020255 | 0.020255 | 0.020255 | 0 | 0 | 0 | 0 | 0 | 0.020255 | 0.020255 | 0.020255 | 0.020255 | 0.020255 | 0 | 0 | 0 | 0 | 0 | 0.020255 | 0.020255 | 0.020255 | 0.020255 | 0.020255 |  | 0 | 0 | 0 | 0 | 0 | 0.020255 | 0.020255 | 0.020255 | 0.020255 | 0.020255 | 0 | 0 | 0 | 0 | 0 | 0.020255 | 0.020255 | 0.020255 | 0.020255 | 0.020255 | 0 | 0 | 0 | 0 | 0 | 0.020255 | 0.020255 | 0.020255 | 0.020255 | 0.020255 | 0 | 0 | 0 | 0 | 0 | 0.020255 | 0.020255 | 0.020255 | 0.020255 | 0.020255 | 0 | 0 | 0 | 0 | 0 | 0.020255 | 0.020255 | 0.020255 | 0.020255 | 0.020255
Desktop CPUs | Desktop CPUs | 0 | 0 | 0 | 0 | 0 | 0.020255 | 0.020255 | 0.020255 | 0.020255 | 0.020255 | 0 | 0 | 0 | 0 | 0 | 0.020255 | 0.020255 | 0.020255 | 0.020255 | 0.020255 | 0 | 0 | 0 | 0 | 0 | 0.020255 | 0.020255 | 0.020255 | 0.020255 | 0.020255 | 0 | 0 | 0 | 0 | 0 | 0.020255 | 0.020255 | 0.020255 | 0.020255 | 0.020255 | 0 | 0 | 0 | 0 | 0 | 0.020255 | 0.020255 | 0.020255 | 0.020255 | 0.020255 |  | 0 | 0 | 0 | 0 | 0 | 0.020255 | 0.020255 | 0.020255 | 0.020255 | 0.020255 | 0 | 0 | 0 | 0 | 0 | 0.020255 | 0.020255 | 0.020255 | 0.020255 | 0.020255 | 0 | 0 | 0 | 0 | 0 | 0.020255 | 0.020255 | 0.020255 | 0.020255 | 0.020255 | 0 | 0 | 0 | 0 | 0 | 0.020255 | 0.020255 | 0.020255 | 0.020255 | 0.020255 | 0 | 0 | 0 | 0 | 0 | 0.020255 | 0.020255 | 0.020255 | 0.020255 | 0.020255 |  | 0 | 0 | 0 | 0 | 0 | 0.020255 | 0.020255 | 0.020255 | 0.020255 | 0.020255 | 0 | 0 | 0 | 0 | 0 | 0.020255 | 0.020255 | 0.020255 | 0.020255 | 0.020255 | 0 | 0 | 0 | 0 | 0 | 0.020255 | 0.020255 | 0.020255 | 0.020255 | 0.020255 | 0 | 0 | 0 | 0 | 0 | 0.020255 | 0.020255 | 0.020255 | 0.020255 | 0.020255 | 0 | 0 | 0 | 0 | 0 | 0.020255 | 0.020255 | 0.020255 | 0.020255 | 0.020255 |  | 0 | 0 | 0 | 0 | 0 | 0.020255 | 0.020255 | 0.020255 | 0.020255 | 0.020255 | 0 | 0 | 0 | 0 | 0 | 0.020255 | 0.020255 | 0.020255 | 0.020255 | 0.020255 | 0 | 0 | 0 | 0 | 0 | 0.020255 | 0.020255 | 0.020255 | 0.020255 | 0.020255 | 0 | 0 | 0 | 0 | 0 | 0.020255 | 0.020255 | 0.020255 | 0.020255 | 0.020255 | 0 | 0 | 0 | 0 | 0 | 0.020255 | 0.020255 | 0.020255 | 0.020255 | 0.020255
Portable Electronic Devices | Portable Electronic Devices | 0 | 0 | 0 | 0 | 0 | 0.020255 | 0.020255 | 0.020255 | 0.020255 | 0.020255 | 0 | 0 | 0 | 0 | 0 | 0.020255 | 0.020255 | 0.020255 | 0.020255 | 0.020255 | 0 | 0 | 0 | 0 | 0 | 0.020255 | 0.020255 | 0.020255 | 0.020255 | 0.020255 | 0 | 0 | 0 | 0 | 0 | 0.020255 | 0.020255 | 0.020255 | 0.020255 | 0.020255 | 0 | 0 | 0 | 0 | 0 | 0.020255 | 0.020255 | 0.020255 | 0.020255 | 0.020255 |  | 0 | 0 | 0 | 0 | 0 | 0.020255 | 0.020255 | 0.020255 | 0.020255 | 0.020255 | 0 | 0 | 0 | 0 | 0 | 0.020255 | 0.020255 | 0.020255 | 0.020255 | 0.020255 | 0 | 0 | 0 | 0 | 0 | 0.020255 | 0.020255 | 0.020255 | 0.020255 | 0.020255 | 0 | 0 | 0 | 0 | 0 | 0.020255 | 0.020255 | 0.020255 | 0.020255 | 0.020255 | 0 | 0 | 0 | 0 | 0 | 0.020255 | 0.020255 | 0.020255 | 0.020255 | 0.020255 |  | 0 | 0 | 0 | 0 | 0 | 0.020255 | 0.020255 | 0.020255 | 0.020255 | 0.020255 | 0 | 0 | 0 | 0 | 0 | 0.020255 | 0.020255 | 0.020255 | 0.020255 | 0.020255 | 0 | 0 | 0 | 0 | 0 | 0.020255 | 0.020255 | 0.020255 | 0.020255 | 0.020255 | 0 | 0 | 0 | 0 | 0 | 0.020255 | 0.020255 | 0.020255 | 0.020255 | 0.020255 | 0 | 0 | 0 | 0 | 0 | 0.020255 | 0.020255 | 0.020255 | 0.020255 | 0.020255 |  | 0 | 0 | 0 | 0 | 0 | 0.020255 | 0.020255 | 0.020255 | 0.020255 | 0.020255 | 0 | 0 | 0 | 0 | 0 | 0.020255 | 0.020255 | 0.020255 | 0.020255 | 0.020255 | 0 | 0 | 0 | 0 | 0 | 0.020255 | 0.020255 | 0.020255 | 0.020255 | 0.020255 | 0 | 0 | 0 | 0 | 0 | 0.020255 | 0.020255 | 0.020255 | 0.020255 | 0.020255 | 0 | 0 | 0 | 0 | 0 | 0.020255 | 0.020255 | 0.020255 | 0.020255 | 0.020255
Flat-Panel Displays | Flat-Panel Displays | 0 | 0 | 0 | 0 | 0 | 0.020255 | 0.020255 | 0.020255 | 0.020255 | 0.020255 | 0 | 0 | 0 | 0 | 0 | 0.020255 | 0.020255 | 0.020255 | 0.020255 | 0.020255 | 0 | 0 | 0 | 0 | 0 | 0.020255 | 0.020255 | 0.020255 | 0.020255 | 0.020255 | 0 | 0 | 0 | 0 | 0 | 0.020255 | 0.020255 | 0.020255 | 0.020255 | 0.020255 | 0 | 0 | 0 | 0 | 0 | 0.020255 | 0.020255 | 0.020255 | 0.020255 | 0.020255 |  | 0 | 0 | 0 | 0 | 0 | 0.020255 | 0.020255 | 0.020255 | 0.020255 | 0.020255 | 0 | 0 | 0 | 0 | 0 | 0.020255 | 0.020255 | 0.020255 | 0.020255 | 0.020255 | 0 | 0 | 0 | 0 | 0 | 0.020255 | 0.020255 | 0.020255 | 0.020255 | 0.020255 | 0 | 0 | 0 | 0 | 0 | 0.020255 | 0.020255 | 0.020255 | 0.020255 | 0.020255 | 0 | 0 | 0 | 0 | 0 | 0.020255 | 0.020255 | 0.020255 | 0.020255 | 0.020255 |  | 0 | 0 | 0 | 0 | 0 | 0.020255 | 0.020255 | 0.020255 | 0.020255 | 0.020255 | 0 | 0 | 0 | 0 | 0 | 0.020255 | 0.020255 | 0.020255 | 0.020255 | 0.020255 | 0 | 0 | 0 | 0 | 0 | 0.020255 | 0.020255 | 0.020255 | 0.020255 | 0.020255 | 0 | 0 | 0 | 0 | 0 | 0.020255 | 0.020255 | 0.020255 | 0.020255 | 0.020255 | 0 | 0 | 0 | 0 | 0 | 0.020255 | 0.020255 | 0.020255 | 0.020255 | 0.020255 |  | 0 | 0 | 0 | 0 | 0 | 0.020255 | 0.020255 | 0.020255 | 0.020255 | 0.020255 | 0 | 0 | 0 | 0 | 0 | 0.020255 | 0.020255 | 0.020255 | 0.020255 | 0.020255 | 0 | 0 | 0 | 0 | 0 | 0.020255 | 0.020255 | 0.020255 | 0.020255 | 0.020255 | 0 | 0 | 0 | 0 | 0 | 0.020255 | 0.020255 | 0.020255 | 0.020255 | 0.020255 | 0 | 0 | 0 | 0 | 0 | 0.020255 | 0.020255 | 0.020255 | 0.020255 | 0.020255
CRT Displays | CRT Displays | 0 | 0 | 0 | 0 | 0 | 0.020255 | 0.020255 | 0.020255 | 0.020255 | 0.020255 | 0 | 0 | 0 | 0 | 0 | 0.020255 | 0.020255 | 0.020255 | 0.020255 | 0.020255 | 0 | 0 | 0 | 0 | 0 | 0.020255 | 0.020255 | 0.020255 | 0.020255 | 0.020255 | 0 | 0 | 0 | 0 | 0 | 0.020255 | 0.020255 | 0.020255 | 0.020255 | 0.020255 | 0 | 0 | 0 | 0 | 0 | 0.020255 | 0.020255 | 0.020255 | 0.020255 | 0.020255 |  | 0 | 0 | 0 | 0 | 0 | 0.020255 | 0.020255 | 0.020255 | 0.020255 | 0.020255 | 0 | 0 | 0 | 0 | 0 | 0.020255 | 0.020255 | 0.020255 | 0.020255 | 0.020255 | 0 | 0 | 0 | 0 | 0 | 0.020255 | 0.020255 | 0.020255 | 0.020255 | 0.020255 | 0 | 0 | 0 | 0 | 0 | 0.020255 | 0.020255 | 0.020255 | 0.020255 | 0.020255 | 0 | 0 | 0 | 0 | 0 | 0.020255 | 0.020255 | 0.020255 | 0.020255 | 0.020255 |  | 0 | 0 | 0 | 0 | 0 | 0.020255 | 0.020255 | 0.020255 | 0.020255 | 0.020255 | 0 | 0 | 0 | 0 | 0 | 0.020255 | 0.020255 | 0.020255 | 0.020255 | 0.020255 | 0 | 0 | 0 | 0 | 0 | 0.020255 | 0.020255 | 0.020255 | 0.020255 | 0.020255 | 0 | 0 | 0 | 0 | 0 | 0.020255 | 0.020255 | 0.020255 | 0.020255 | 0.020255 | 0 | 0 | 0 | 0 | 0 | 0.020255 | 0.020255 | 0.020255 | 0.020255 | 0.020255 |  | 0 | 0 | 0 | 0 | 0 | 0.020255 | 0.020255 | 0.020255 | 0.020255 | 0.020255 | 0 | 0 | 0 | 0 | 0 | 0.020255 | 0.020255 | 0.020255 | 0.020255 | 0.020255 | 0 | 0 | 0 | 0 | 0 | 0.020255 | 0.020255 | 0.020255 | 0.020255 | 0.020255 | 0 | 0 | 0 | 0 | 0 | 0.020255 | 0.020255 | 0.020255 | 0.020255 | 0.020255 | 0 | 0 | 0 | 0 | 0 | 0.020255 | 0.020255 | 0.020255 | 0.020255 | 0.020255
Electronic Peripherals | Electronic Peripherals | 0 | 0 | 0 | 0 | 0 | 0.020255 | 0.020255 | 0.020255 | 0.020255 | 0.020255 | 0 | 0 | 0 | 0 | 0 | 0.020255 | 0.020255 | 0.020255 | 0.020255 | 0.020255 | 0 | 0 | 0 | 0 | 0 | 0.020255 | 0.020255 | 0.020255 | 0.020255 | 0.020255 | 0 | 0 | 0 | 0 | 0 | 0.020255 | 0.020255 | 0.020255 | 0.020255 | 0.020255 | 0 | 0 | 0 | 0 | 0 | 0.020255 | 0.020255 | 0.020255 | 0.020255 | 0.020255 |  | 0 | 0 | 0 | 0 | 0 | 0.020255 | 0.020255 | 0.020255 | 0.020255 | 0.020255 | 0 | 0 | 0 | 0 | 0 | 0.020255 | 0.020255 | 0.020255 | 0.020255 | 0.020255 | 0 | 0 | 0 | 0 | 0 | 0.020255 | 0.020255 | 0.020255 | 0.020255 | 0.020255 | 0 | 0 | 0 | 0 | 0 | 0.020255 | 0.020255 | 0.020255 | 0.020255 | 0.020255 | 0 | 0 | 0 | 0 | 0 | 0.020255 | 0.020255 | 0.020255 | 0.020255 | 0.020255 |  | 0 | 0 | 0 | 0 | 0 | 0.020255 | 0.020255 | 0.020255 | 0.020255 | 0.020255 | 0 | 0 | 0 | 0 | 0 | 0.020255 | 0.020255 | 0.020255 | 0.020255 | 0.020255 | 0 | 0 | 0 | 0 | 0 | 0.020255 | 0.020255 | 0.020255 | 0.020255 | 0.020255 | 0 | 0 | 0 | 0 | 0 | 0.020255 | 0.020255 | 0.020255 | 0.020255 | 0.020255 | 0 | 0 | 0 | 0 | 0 | 0.020255 | 0.020255 | 0.020255 | 0.020255 | 0.020255 |  | 0 | 0 | 0 | 0 | 0 | 0.020255 | 0.020255 | 0.020255 | 0.020255 | 0.020255 | 0 | 0 | 0 | 0 | 0 | 0.020255 | 0.020255 | 0.020255 | 0.020255 | 0.020255 | 0 | 0 | 0 | 0 | 0 | 0.020255 | 0.020255 | 0.020255 | 0.020255 | 0.020255 | 0 | 0 | 0 | 0 | 0 | 0.020255 | 0.020255 | 0.020255 | 0.020255 | 0.020255 | 0 | 0 | 0 | 0 | 0 | 0.020255 | 0.020255 | 0.020255 | 0.020255 | 0.020255
Hard-Copy Devices | Hard-Copy Devices | 0 | 0 | 0 | 0 | 0 | 0.020255 | 0.020255 | 0.020255 | 0.020255 | 0.020255 | 0 | 0 | 0 | 0 | 0 | 0.020255 | 0.020255 | 0.020255 | 0.020255 | 0.020255 | 0 | 0 | 0 | 0 | 0 | 0.020255 | 0.020255 | 0.020255 | 0.020255 | 0.020255 | 0 | 0 | 0 | 0 | 0 | 0.020255 | 0.020255 | 0.020255 | 0.020255 | 0.020255 | 0 | 0 | 0 | 0 | 0 | 0.020255 | 0.020255 | 0.020255 | 0.020255 | 0.020255 |  | 0 | 0 | 0 | 0 | 0 | 0.020255 | 0.020255 | 0.020255 | 0.020255 | 0.020255 | 0 | 0 | 0 | 0 | 0 | 0.020255 | 0.020255 | 0.020255 | 0.020255 | 0.020255 | 0 | 0 | 0 | 0 | 0 | 0.020255 | 0.020255 | 0.020255 | 0.020255 | 0.020255 | 0 | 0 | 0 | 0 | 0 | 0.020255 | 0.020255 | 0.020255 | 0.020255 | 0.020255 | 0 | 0 | 0 | 0 | 0 | 0.020255 | 0.020255 | 0.020255 | 0.020255 | 0.020255 |  | 0 | 0 | 0 | 0 | 0 | 0.020255 | 0.020255 | 0.020255 | 0.020255 | 0.020255 | 0 | 0 | 0 | 0 | 0 | 0.020255 | 0.020255 | 0.020255 | 0.020255 | 0.020255 | 0 | 0 | 0 | 0 | 0 | 0.020255 | 0.020255 | 0.020255 | 0.020255 | 0.020255 | 0 | 0 | 0 | 0 | 0 | 0.020255 | 0.020255 | 0.020255 | 0.020255 | 0.020255 | 0 | 0 | 0 | 0 | 0 | 0.020255 | 0.020255 | 0.020255 | 0.020255 | 0.020255 |  | 0 | 0 | 0 | 0 | 0 | 0.020255 | 0.020255 | 0.020255 | 0.020255 | 0.020255 | 0 | 0 | 0 | 0 | 0 | 0.020255 | 0.020255 | 0.020255 | 0.020255 | 0.020255 | 0 | 0 | 0 | 0 | 0 | 0.020255 | 0.020255 | 0.020255 | 0.020255 | 0.020255 | 0 | 0 | 0 | 0 | 0 | 0.020255 | 0.020255 | 0.020255 | 0.020255 | 0.020255 | 0 | 0 | 0 | 0 | 0 | 0.020255 | 0.020255 | 0.020255 | 0.020255 | 0.020255
Mixed Electronics | Mixed Electronics | 0 | 0 | 0 | 0 | 0 | 0.020255 | 0.020255 | 0.020255 | 0.020255 | 0.020255 | 0 | 0 | 0 | 0 | 0 | 0.020255 | 0.020255 | 0.020255 | 0.020255 | 0.020255 | 0 | 0 | 0 | 0 | 0 | 0.020255 | 0.020255 | 0.020255 | 0.020255 | 0.020255 | 0 | 0 | 0 | 0 | 0 | 0.020255 | 0.020255 | 0.020255 | 0.020255 | 0.020255 | 0 | 0 | 0 | 0 | 0 | 0.020255 | 0.020255 | 0.020255 | 0.020255 | 0.020255 |  | 0 | 0 | 0 | 0 | 0 | 0.020255 | 0.020255 | 0.020255 | 0.020255 | 0.020255 | 0 | 0 | 0 | 0 | 0 | 0.020255 | 0.020255 | 0.020255 | 0.020255 | 0.020255 | 0 | 0 | 0 | 0 | 0 | 0.020255 | 0.020255 | 0.020255 | 0.020255 | 0.020255 | 0 | 0 | 0 | 0 | 0 | 0.020255 | 0.020255 | 0.020255 | 0.020255 | 0.020255 | 0 | 0 | 0 | 0 | 0 | 0.020255 | 0.020255 | 0.020255 | 0.020255 | 0.020255 |  | 0 | 0 | 0 | 0 | 0 | 0.020255 | 0.020255 | 0.020255 | 0.020255 | 0.020255 | 0 | 0 | 0 | 0 | 0 | 0.020255 | 0.020255 | 0.020255 | 0.020255 | 0.020255 | 0 | 0 | 0 | 0 | 0 | 0.020255 | 0.020255 | 0.020255 | 0.020255 | 0.020255 | 0 | 0 | 0 | 0 | 0 | 0.020255 | 0.020255 | 0.020255 | 0.020255 | 0.020255 | 0 | 0 | 0 | 0 | 0 | 0.020255 | 0.020255 | 0.020255 | 0.020255 | 0.020255 |  | 0 | 0 | 0 | 0 | 0 | 0.020255 | 0.020255 | 0.020255 | 0.020255 | 0.020255 | 0 | 0 | 0 | 0 | 0 | 0.020255 | 0.020255 | 0.020255 | 0.020255 | 0.020255 | 0 | 0 | 0 | 0 | 0 | 0.020255 | 0.020255 | 0.020255 | 0.020255 | 0.020255 | 0 | 0 | 0 | 0 | 0 | 0.020255 | 0.020255 | 0.020255 | 0.020255 | 0.020255 | 0 | 0 | 0 | 0 | 0 | 0.020255 | 0.020255 | 0.020255 | 0.020255 | 0.020255
Clay Bricks | Clay Bricks | 0 | 0 | 0 | 0 | 0 | 0.020255 | 0.020255 | 0.020255 | 0.020255 | 0.020255 | 0 | 0 | 0 | 0 | 0 | 0.020255 | 0.020255 | 0.020255 | 0.020255 | 0.020255 | 0 | 0 | 0 | 0 | 0 | 0.020255 | 0.020255 | 0.020255 | 0.020255 | 0.020255 | 0 | 0 | 0 | 0 | 0 | 0.020255 | 0.020255 | 0.020255 | 0.020255 | 0.020255 | 0 | 0 | 0 | 0 | 0 | 0.020255 | 0.020255 | 0.020255 | 0.020255 | 0.020255 |  | 0 | 0 | 0 | 0 | 0 | 0.020255 | 0.020255 | 0.020255 | 0.020255 | 0.020255 | 0 | 0 | 0 | 0 | 0 | 0.020255 | 0.020255 | 0.020255 | 0.020255 | 0.020255 | 0 | 0 | 0 | 0 | 0 | 0.020255 | 0.020255 | 0.020255 | 0.020255 | 0.020255 | 0 | 0 | 0 | 0 | 0 | 0.020255 | 0.020255 | 0.020255 | 0.020255 | 0.020255 | 0 | 0 | 0 | 0 | 0 | 0.020255 | 0.020255 | 0.020255 | 0.020255 | 0.020255 |  | 0 | 0 | 0 | 0 | 0 | 0.020255 | 0.020255 | 0.020255 | 0.020255 | 0.020255 | 0 | 0 | 0 | 0 | 0 | 0.020255 | 0.020255 | 0.020255 | 0.020255 | 0.020255 | 0 | 0 | 0 | 0 | 0 | 0.020255 | 0.020255 | 0.020255 | 0.020255 | 0.020255 | 0 | 0 | 0 | 0 | 0 | 0.020255 | 0.020255 | 0.020255 | 0.020255 | 0.020255 | 0 | 0 | 0 | 0 | 0 | 0.020255 | 0.020255 | 0.020255 | 0.020255 | 0.020255 |  | 0 | 0 | 0 | 0 | 0 | 0.020255 | 0.020255 | 0.020255 | 0.020255 | 0.020255 | 0 | 0 | 0 | 0 | 0 | 0.020255 | 0.020255 | 0.020255 | 0.020255 | 0.020255 | 0 | 0 | 0 | 0 | 0 | 0.020255 | 0.020255 | 0.020255 | 0.020255 | 0.020255 | 0 | 0 | 0 | 0 | 0 | 0.020255 | 0.020255 | 0.020255 | 0.020255 | 0.020255 | 0 | 0 | 0 | 0 | 0 | 0.020255 | 0.020255 | 0.020255 | 0.020255 | 0.020255
Concrete | Concrete | 0 | 0 | 0 | 0 | 0 | 0.020255 | 0.020255 | 0.020255 | 0.020255 | 0.020255 | 0 | 0 | 0 | 0 | 0 | 0.020255 | 0.020255 | 0.020255 | 0.020255 | 0.020255 | 0 | 0 | 0 | 0 | 0 | 0.020255 | 0.020255 | 0.020255 | 0.020255 | 0.020255 | 0 | 0 | 0 | 0 | 0 | 0.020255 | 0.020255 | 0.020255 | 0.020255 | 0.020255 | 0 | 0 | 0 | 0 | 0 | 0.020255 | 0.020255 | 0.020255 | 0.020255 | 0.020255 |  | 0 | 0 | 0 | 0 | 0 | 0.020255 | 0.020255 | 0.020255 | 0.020255 | 0.020255 | 0 | 0 | 0 | 0 | 0 | 0.020255 | 0.020255 | 0.020255 | 0.020255 | 0.020255 | 0 | 0 | 0 | 0 | 0 | 0.020255 | 0.020255 | 0.020255 | 0.020255 | 0.020255 | 0 | 0 | 0 | 0 | 0 | 0.020255 | 0.020255 | 0.020255 | 0.020255 | 0.020255 | 0 | 0 | 0 | 0 | 0 | 0.020255 | 0.020255 | 0.020255 | 0.020255 | 0.020255 |  | 0 | 0 | 0 | 0 | 0 | 0.020255 | 0.020255 | 0.020255 | 0.020255 | 0.020255 | 0 | 0 | 0 | 0 | 0 | 0.020255 | 0.020255 | 0.020255 | 0.020255 | 0.020255 | 0 | 0 | 0 | 0 | 0 | 0.020255 | 0.020255 | 0.020255 | 0.020255 | 0.020255 | 0 | 0 | 0 | 0 | 0 | 0.020255 | 0.020255 | 0.020255 | 0.020255 | 0.020255 | 0 | 0 | 0 | 0 | 0 | 0.020255 | 0.020255 | 0.020255 | 0.020255 | 0.020255 |  | 0 | 0 | 0 | 0 | 0 | 0.020255 | 0.020255 | 0.020255 | 0.020255 | 0.020255 | 0 | 0 | 0 | 0 | 0 | 0.020255 | 0.020255 | 0.020255 | 0.020255 | 0.020255 | 0 | 0 | 0 | 0 | 0 | 0.020255 | 0.020255 | 0.020255 | 0.020255 | 0.020255 | 0 | 0 | 0 | 0 | 0 | 0.020255 | 0.020255 | 0.020255 | 0.020255 | 0.020255 | 0 | 0 | 0 | 0 | 0 | 0.020255 | 0.020255 | 0.020255 | 0.020255 | 0.020255
Fly Ash | Fly Ash | 0 | 0 | 0 | 0 | 0 | 0.020255 | 0.020255 | 0.020255 | 0.020255 | 0.020255 | 0 | 0 | 0 | 0 | 0 | 0.020255 | 0.020255 | 0.020255 | 0.020255 | 0.020255 | 0 | 0 | 0 | 0 | 0 | 0.020255 | 0.020255 | 0.020255 | 0.020255 | 0.020255 | 0 | 0 | 0 | 0 | 0 | 0.020255 | 0.020255 | 0.020255 | 0.020255 | 0.020255 | 0 | 0 | 0 | 0 | 0 | 0.020255 | 0.020255 | 0.020255 | 0.020255 | 0.020255 |  | 0 | 0 | 0 | 0 | 0 | 0.020255 | 0.020255 | 0.020255 | 0.020255 | 0.020255 | 0 | 0 | 0 | 0 | 0 | 0.020255 | 0.020255 | 0.020255 | 0.020255 | 0.020255 | 0 | 0 | 0 | 0 | 0 | 0.020255 | 0.020255 | 0.020255 | 0.020255 | 0.020255 | 0 | 0 | 0 | 0 | 0 | 0.020255 | 0.020255 | 0.020255 | 0.020255 | 0.020255 | 0 | 0 | 0 | 0 | 0 | 0.020255 | 0.020255 | 0.020255 | 0.020255 | 0.020255 |  | 0 | 0 | 0 | 0 | 0 | 0.020255 | 0.020255 | 0.020255 | 0.020255 | 0.020255 | 0 | 0 | 0 | 0 | 0 | 0.020255 | 0.020255 | 0.020255 | 0.020255 | 0.020255 | 0 | 0 | 0 | 0 | 0 | 0.020255 | 0.020255 | 0.020255 | 0.020255 | 0.020255 | 0 | 0 | 0 | 0 | 0 | 0.020255 | 0.020255 | 0.020255 | 0.020255 | 0.020255 | 0 | 0 | 0 | 0 | 0 | 0.020255 | 0.020255 | 0.020255 | 0.020255 | 0.020255 |  | 0 | 0 | 0 | 0 | 0 | 0.020255 | 0.020255 | 0.020255 | 0.020255 | 0.020255 | 0 | 0 | 0 | 0 | 0 | 0.020255 | 0.020255 | 0.020255 | 0.020255 | 0.020255 | 0 | 0 | 0 | 0 | 0 | 0.020255 | 0.020255 | 0.020255 | 0.020255 | 0.020255 | 0 | 0 | 0 | 0 | 0 | 0.020255 | 0.020255 | 0.020255 | 0.020255 | 0.020255 | 0 | 0 | 0 | 0 | 0 | 0.020255 | 0.020255 | 0.020255 | 0.020255 | 0.020255
Tires | Tires | 0 | 0 | 0 | 0 | 0 | 0.020255 | 0.020255 | 0.020255 | 0.020255 | 0.020255 | 0 | 0 | 0 | 0 | 0 | 0.020255 | 0.020255 | 0.020255 | 0.020255 | 0.020255 | 0 | 0 | 0 | 0 | 0 | 0.020255 | 0.020255 | 0.020255 | 0.020255 | 0.020255 | 0 | 0 | 0 | 0 | 0 | 0.020255 | 0.020255 | 0.020255 | 0.020255 | 0.020255 | 0 | 0 | 0 | 0 | 0 | 0.020255 | 0.020255 | 0.020255 | 0.020255 | 0.020255 |  | 0 | 0 | 0 | 0 | 0 | 0.020255 | 0.020255 | 0.020255 | 0.020255 | 0.020255 | 0 | 0 | 0 | 0 | 0 | 0.020255 | 0.020255 | 0.020255 | 0.020255 | 0.020255 | 0 | 0 | 0 | 0 | 0 | 0.020255 | 0.020255 | 0.020255 | 0.020255 | 0.020255 | 0 | 0 | 0 | 0 | 0 | 0.020255 | 0.020255 | 0.020255 | 0.020255 | 0.020255 | 0 | 0 | 0 | 0 | 0 | 0.020255 | 0.020255 | 0.020255 | 0.020255 | 0.020255 |  | 0 | 0 | 0 | 0 | 0 | 0.020255 | 0.020255 | 0.020255 | 0.020255 | 0.020255 | 0 | 0 | 0 | 0 | 0 | 0.020255 | 0.020255 | 0.020255 | 0.020255 | 0.020255 | 0 | 0 | 0 | 0 | 0 | 0.020255 | 0.020255 | 0.020255 | 0.020255 | 0.020255 | 0 | 0 | 0 | 0 | 0 | 0.020255 | 0.020255 | 0.020255 | 0.020255 | 0.020255 | 0 | 0 | 0 | 0 | 0 | 0.020255 | 0.020255 | 0.020255 | 0.020255 | 0.020255 |  | 0 | 0 | 0 | 0 | 0 | 0.020255 | 0.020255 | 0.020255 | 0.020255 | 0.020255 | 0 | 0 | 0 | 0 | 0 | 0.020255 | 0.020255 | 0.020255 | 0.020255 | 0.020255 | 0 | 0 | 0 | 0 | 0 | 0.020255 | 0.020255 | 0.020255 | 0.020255 | 0.020255 | 0 | 0 | 0 | 0 | 0 | 0.020255 | 0.020255 | 0.020255 | 0.020255 | 0.020255 | 0 | 0 | 0 | 0 | 0 | 0.020255 | 0.020255 | 0.020255 | 0.020255 | 0.020255
Asphalt Concrete | Asphalt Concrete | 0 | 0 | 0 | 0 | 0 | 0.020255 | 0.020255 | 0.020255 | 0.020255 | 0.020255 | 0 | 0 | 0 | 0 | 0 | 0.020255 | 0.020255 | 0.020255 | 0.020255 | 0.020255 | 0 | 0 | 0 | 0 | 0 | 0.020255 | 0.020255 | 0.020255 | 0.020255 | 0.020255 | 0 | 0 | 0 | 0 | 0 | 0.020255 | 0.020255 | 0.020255 | 0.020255 | 0.020255 | 0 | 0 | 0 | 0 | 0 | 0.020255 | 0.020255 | 0.020255 | 0.020255 | 0.020255 |  | 0 | 0 | 0 | 0 | 0 | 0.020255 | 0.020255 | 0.020255 | 0.020255 | 0.020255 | 0 | 0 | 0 | 0 | 0 | 0.020255 | 0.020255 | 0.020255 | 0.020255 | 0.020255 | 0 | 0 | 0 | 0 | 0 | 0.020255 | 0.020255 | 0.020255 | 0.020255 | 0.020255 | 0 | 0 | 0 | 0 | 0 | 0.020255 | 0.020255 | 0.020255 | 0.020255 | 0.020255 | 0 | 0 | 0 | 0 | 0 | 0.020255 | 0.020255 | 0.020255 | 0.020255 | 0.020255 |  | 0 | 0 | 0 | 0 | 0 | 0.020255 | 0.020255 | 0.020255 | 0.020255 | 0.020255 | 0 | 0 | 0 | 0 | 0 | 0.020255 | 0.020255 | 0.020255 | 0.020255 | 0.020255 | 0 | 0 | 0 | 0 | 0 | 0.020255 | 0.020255 | 0.020255 | 0.020255 | 0.020255 | 0 | 0 | 0 | 0 | 0 | 0.020255 | 0.020255 | 0.020255 | 0.020255 | 0.020255 | 0 | 0 | 0 | 0 | 0 | 0.020255 | 0.020255 | 0.020255 | 0.020255 | 0.020255 |  | 0 | 0 | 0 | 0 | 0 | 0.020255 | 0.020255 | 0.020255 | 0.020255 | 0.020255 | 0 | 0 | 0 | 0 | 0 | 0.020255 | 0.020255 | 0.020255 | 0.020255 | 0.020255 | 0 | 0 | 0 | 0 | 0 | 0.020255 | 0.020255 | 0.020255 | 0.020255 | 0.020255 | 0 | 0 | 0 | 0 | 0 | 0.020255 | 0.020255 | 0.020255 | 0.020255 | 0.020255 | 0 | 0 | 0 | 0 | 0 | 0.020255 | 0.020255 | 0.020255 | 0.020255 | 0.020255
Asphalt Shingles | Asphalt Shingles | 0 | 0 | 0 | 0 | 0 | 0.020255 | 0.020255 | 0.020255 | 0.020255 | 0.020255 | 0 | 0 | 0 | 0 | 0 | 0.020255 | 0.020255 | 0.020255 | 0.020255 | 0.020255 | 0 | 0 | 0 | 0 | 0 | 0.020255 | 0.020255 | 0.020255 | 0.020255 | 0.020255 | 0 | 0 | 0 | 0 | 0 | 0.020255 | 0.020255 | 0.020255 | 0.020255 | 0.020255 | 0 | 0 | 0 | 0 | 0 | 0.020255 | 0.020255 | 0.020255 | 0.020255 | 0.020255 |  | 0 | 0 | 0 | 0 | 0 | 0.020255 | 0.020255 | 0.020255 | 0.020255 | 0.020255 | 0 | 0 | 0 | 0 | 0 | 0.020255 | 0.020255 | 0.020255 | 0.020255 | 0.020255 | 0 | 0 | 0 | 0 | 0 | 0.020255 | 0.020255 | 0.020255 | 0.020255 | 0.020255 | 0 | 0 | 0 | 0 | 0 | 0.020255 | 0.020255 | 0.020255 | 0.020255 | 0.020255 | 0 | 0 | 0 | 0 | 0 | 0.020255 | 0.020255 | 0.020255 | 0.020255 | 0.020255 |  | 0 | 0 | 0 | 0 | 0 | 0.020255 | 0.020255 | 0.020255 | 0.020255 | 0.020255 | 0 | 0 | 0 | 0 | 0 | 0.020255 | 0.020255 | 0.020255 | 0.020255 | 0.020255 | 0 | 0 | 0 | 0 | 0 | 0.020255 | 0.020255 | 0.020255 | 0.020255 | 0.020255 | 0 | 0 | 0 | 0 | 0 | 0.020255 | 0.020255 | 0.020255 | 0.020255 | 0.020255 | 0 | 0 | 0 | 0 | 0 | 0.020255 | 0.020255 | 0.020255 | 0.020255 | 0.020255 |  | 0 | 0 | 0 | 0 | 0 | 0.020255 | 0.020255 | 0.020255 | 0.020255 | 0.020255 | 0 | 0 | 0 | 0 | 0 | 0.020255 | 0.020255 | 0.020255 | 0.020255 | 0.020255 | 0 | 0 | 0 | 0 | 0 | 0.020255 | 0.020255 | 0.020255 | 0.020255 | 0.020255 | 0 | 0 | 0 | 0 | 0 | 0.020255 | 0.020255 | 0.020255 | 0.020255 | 0.020255 | 0 | 0 | 0 | 0 | 0 | 0.020255 | 0.020255 | 0.020255 | 0.020255 | 0.020255
Drywall | Drywall | 0 | 0 | 0 | 0 | -0.081296 | 0.020255 | -0.061041 | -0.061041 | -0.061041 | -0.061041 | 0 | 0 | 0 | 0 | -0.081296 | 0.020255 | -0.061041 | -0.061041 | -0.061041 | -0.061041 | 0 | 0 | 0 | 0 | -0.081296 | 0.020255 | -0.061041 | -0.061041 | -0.061041 | -0.061041 | 0 | 0 | 0 | 0 | -0.081296 | 0.020255 | -0.061041 | -0.061041 | -0.061041 | -0.061041 | 0 | 0 | 0 | 0 | -1.063 | 0.020255 | -1.0428 | -0.061041 | -0.061041 | -0.061041 |  | 0 | 0 | 0 | 0 | -1.063 | 0.020255 | -1.0428 | -0.061041 | -0.061041 | -0.061041 | 0 | 0 | 0 | 0 | -1.063 | 0.020255 | -1.0428 | -0.061041 | -0.061041 | -0.061041 | 0 | 0 | 0 | 0 | -1.063 | 0.020255 | -1.0428 | -0.061041 | -0.061041 | -0.061041 | 0 | 0 | 0 | 0 | -1.063 | 0.020255 | -1.0428 | -0.061041 | -0.061041 | -0.061041 | 0 | 0 | 0 | 0 | -1.063 | 0.020255 | -1.0428 | -0.061041 | -0.061041 | -0.061041 |  | 0 | 0 | 0 | 0 | -1.063 | 0.020255 | -1.0428 | -0.061041 | -0.061041 | -0.061041 | 0 | 0 | 0 | 0 | -1.063 | 0.020255 | -1.0428 | -0.061041 | -0.061041 | -0.061041 | 0 | 0 | 0 | 0 | -1.063 | 0.020255 | -1.0428 | -0.061041 | -0.061041 | -0.061041 | 0 | 0 | 0 | 0 | -1.063 | 0.020255 | -1.0428 | -0.061041 | -0.061041 | -0.061041 | 0 | 0 | 0 | 0 | -1.063 | 0.020255 | -1.0428 | -0.061041 | -0.061041 | -0.061041 |  | 0 | 0 | 0 | 0 | -1.063 | 0.020255 | -1.0428 | -0.061041 | -0.061041 | -0.061041 | 0 | 0 | 0 | 0 | -1.063 | 0.020255 | -1.0428 | -0.061041 | -0.061041 | -0.061041 | 0 | 0 | 0 | 0 | -1.063 | 0.020255 | -1.0428 | -0.061041 | -0.061041 | -0.061041 | 0 | 0 | 0 | 0 | -1.063 | 0.020255 | -1.0428 | -0.061041 | -0.061041 | -0.061041 | 0 | 0 | 0 | 0 | -1.063 | 0.020255 | -1.0428 | -0.061041 | -0.061041 | -0.061041
Fiberglass Insulation | Fiberglass Insulation | 0 | 0 | 0 | 0 | 0 | 0.020255 | 0.020255 | 0.020255 | 0.020255 | 0.020255 | 0 | 0 | 0 | 0 | 0 | 0.020255 | 0.020255 | 0.020255 | 0.020255 | 0.020255 | 0 | 0 | 0 | 0 | 0 | 0.020255 | 0.020255 | 0.020255 | 0.020255 | 0.020255 | 0 | 0 | 0 | 0 | 0 | 0.020255 | 0.020255 | 0.020255 | 0.020255 | 0.020255 | 0 | 0 | 0 | 0 | 0 | 0.020255 | 0.020255 | 0.020255 | 0.020255 | 0.020255 |  | 0 | 0 | 0 | 0 | 0 | 0.020255 | 0.020255 | 0.020255 | 0.020255 | 0.020255 | 0 | 0 | 0 | 0 | 0 | 0.020255 | 0.020255 | 0.020255 | 0.020255 | 0.020255 | 0 | 0 | 0 | 0 | 0 | 0.020255 | 0.020255 | 0.020255 | 0.020255 | 0.020255 | 0 | 0 | 0 | 0 | 0 | 0.020255 | 0.020255 | 0.020255 | 0.020255 | 0.020255 | 0 | 0 | 0 | 0 | 0 | 0.020255 | 0.020255 | 0.020255 | 0.020255 | 0.020255 |  | 0 | 0 | 0 | 0 | 0 | 0.020255 | 0.020255 | 0.020255 | 0.020255 | 0.020255 | 0 | 0 | 0 | 0 | 0 | 0.020255 | 0.020255 | 0.020255 | 0.020255 | 0.020255 | 0 | 0 | 0 | 0 | 0 | 0.020255 | 0.020255 | 0.020255 | 0.020255 | 0.020255 | 0 | 0 | 0 | 0 | 0 | 0.020255 | 0.020255 | 0.020255 | 0.020255 | 0.020255 | 0 | 0 | 0 | 0 | 0 | 0.020255 | 0.020255 | 0.020255 | 0.020255 | 0.020255 |  | 0 | 0 | 0 | 0 | 0 | 0.020255 | 0.020255 | 0.020255 | 0.020255 | 0.020255 | 0 | 0 | 0 | 0 | 0 | 0.020255 | 0.020255 | 0.020255 | 0.020255 | 0.020255 | 0 | 0 | 0 | 0 | 0 | 0.020255 | 0.020255 | 0.020255 | 0.020255 | 0.020255 | 0 | 0 | 0 | 0 | 0 | 0.020255 | 0.020255 | 0.020255 | 0.020255 | 0.020255 | 0 | 0 | 0 | 0 | 0 | 0.020255 | 0.020255 | 0.020255 | 0.020255 | 0.020255
Vinyl Flooring | Vinyl Flooring | 0 | 0 | 0 | 0 | 0 | 0.020255 | 0.020255 | 0.020255 | 0.020255 | 0.020255 | 0 | 0 | 0 | 0 | 0 | 0.020255 | 0.020255 | 0.020255 | 0.020255 | 0.020255 | 0 | 0 | 0 | 0 | 0 | 0.020255 | 0.020255 | 0.020255 | 0.020255 | 0.020255 | 0 | 0 | 0 | 0 | 0 | 0.020255 | 0.020255 | 0.020255 | 0.020255 | 0.020255 | 0 | 0 | 0 | 0 | 0 | 0.020255 | 0.020255 | 0.020255 | 0.020255 | 0.020255 |  | 0 | 0 | 0 | 0 | 0 | 0.020255 | 0.020255 | 0.020255 | 0.020255 | 0.020255 | 0 | 0 | 0 | 0 | 0 | 0.020255 | 0.020255 | 0.020255 | 0.020255 | 0.020255 | 0 | 0 | 0 | 0 | 0 | 0.020255 | 0.020255 | 0.020255 | 0.020255 | 0.020255 | 0 | 0 | 0 | 0 | 0 | 0.020255 | 0.020255 | 0.020255 | 0.020255 | 0.020255 | 0 | 0 | 0 | 0 | 0 | 0.020255 | 0.020255 | 0.020255 | 0.020255 | 0.020255 |  | 0 | 0 | 0 | 0 | 0 | 0.020255 | 0.020255 | 0.020255 | 0.020255 | 0.020255 | 0 | 0 | 0 | 0 | 0 | 0.020255 | 0.020255 | 0.020255 | 0.020255 | 0.020255 | 0 | 0 | 0 | 0 | 0 | 0.020255 | 0.020255 | 0.020255 | 0.020255 | 0.020255 | 0 | 0 | 0 | 0 | 0 | 0.020255 | 0.020255 | 0.020255 | 0.020255 | 0.020255 | 0 | 0 | 0 | 0 | 0 | 0.020255 | 0.020255 | 0.020255 | 0.020255 | 0.020255 |  | 0 | 0 | 0 | 0 | 0 | 0.020255 | 0.020255 | 0.020255 | 0.020255 | 0.020255 | 0 | 0 | 0 | 0 | 0 | 0.020255 | 0.020255 | 0.020255 | 0.020255 | 0.020255 | 0 | 0 | 0 | 0 | 0 | 0.020255 | 0.020255 | 0.020255 | 0.020255 | 0.020255 | 0 | 0 | 0 | 0 | 0 | 0.020255 | 0.020255 | 0.020255 | 0.020255 | 0.020255 | 0 | 0 | 0 | 0 | 0 | 0.020255 | 0.020255 | 0.020255 | 0.020255 | 0.020255
Wood Flooring | Wood Flooring | 0.16329 | 0.16329 | 0.16329 | 0.16329 | -1.0428 | 0.020255 | -0.85926 | -0.85926 | -0.85926 | -0.85926 | 0.16329 | 0.16329 | 0.16329 | 0.16329 | -1.0428 | 0.020255 | -0.85926 | -0.85926 | -0.85926 | -0.85926 | 0.16329 | 0.16329 | 0.16329 | 0.16329 | -1.0428 | 0.020255 | -0.85926 | -0.85926 | -0.85926 | -0.85926 | 0.16329 | 0.16329 | 0.16329 | 0.16329 | -1.0428 | 0.020255 | -0.85926 | -0.85926 | -0.85926 | -0.85926 | 0.16329 | 0.16329 | 0.16329 | 0.16329 | -1.0428 | 0.020255 | -0.85926 | -0.85926 | -0.85926 | -0.85926 |  | 0.16329 | 0.16329 | 0.16329 | 0.16329 | -1.0428 | 0.020255 | -0.85926 | -0.85926 | -0.85926 | -0.85926 | 0.16329 | 0.16329 | 0.16329 | 0.16329 | -1.0428 | 0.020255 | -0.85926 | -0.85926 | -0.85926 | -0.85926 | 0.16329 | 0.16329 | 0.16329 | 0.16329 | -1.0428 | 0.020255 | -0.85926 | -0.85926 | -0.85926 | -0.85926 | 0.16329 | 0.16329 | 0.16329 | 0.16329 | -1.0428 | 0.020255 | -0.85926 | -0.85926 | -0.85926 | -0.85926 | 0.16329 | 0.16329 | 0.16329 | 0.16329 | -1.0428 | 0.020255 | -0.85926 | -0.85926 | -0.85926 | -0.85926 |  | 0.16329 | 0.16329 | 0.16329 | 0.16329 | -1.0428 | 0.020255 | -0.85926 | -0.85926 | -0.85926 | -0.85926 | 0.16329 | 0.16329 | 0.16329 | 0.16329 | -1.0428 | 0.020255 | -0.85926 | -0.85926 | -0.85926 | -0.85926 | 0.16329 | 0.16329 | 0.16329 | 0.16329 | -1.0428 | 0.020255 | -0.85926 | -0.85926 | -0.85926 | -0.85926 | 0.16329 | 0.16329 | 0.16329 | 0.16329 | -1.0428 | 0.020255 | -0.85926 | -0.85926 | -0.85926 | -0.85926 | 0.16329 | 0.16329 | 0.16329 | 0.16329 | -1.0428 | 0.020255 | -0.85926 | -0.85926 | -0.85926 | -0.85926 |  | 0.16329 | 0.16329 | 0.16329 | 0.16329 | -1.0428 | 0.020255 | -0.85926 | -0.85926 | -0.85926 | -0.85926 | 0.16329 | 0.16329 | 0.16329 | 0.16329 | -1.0428 | 0.020255 | -0.85926 | -0.85926 | -0.85926 | -0.85926 | 0.16329 | 0.16329 | 0.16329 | 0.16329 | -1.0428 | 0.020255 | -0.85926 | -0.85926 | -0.85926 | -0.85926 | 0.16329 | 0.16329 | 0.16329 | 0.16329 | -1.0428 | 0.020255 | -0.85926 | -0.85926 | -0.85926 | -0.85926 | 0.16329 | 0.16329 | 0.16329 | 0.16329 | -1.0428 | 0.020255 | -0.85926 | -0.85926 | -0.85926 | -0.85926
Aluminum Ingot | Aluminum Ingot | 0 | 0 | 0 | 0 | 0 | 0.020255 | 0.020255 | 0.020255 | 0.020255 | 0.020255 | 0 | 0 | 0 | 0 | 0 | 0.020255 | 0.020255 | 0.020255 | 0.020255 | 0.020255 | 0 | 0 | 0 | 0 | 0 | 0.020255 | 0.020255 | 0.020255 | 0.020255 | 0.020255 | 0 | 0 | 0 | 0 | 0 | 0.020255 | 0.020255 | 0.020255 | 0.020255 | 0.020255 | 0 | 0 | 0 | 0 | 0 | 0.020255 | 0.020255 | 0.020255 | 0.020255 | 0.020255 |  | 0 | 0 | 0 | 0 | 0 | 0.020255 | 0.020255 | 0.020255 | 0.020255 | 0.020255 | 0 | 0 | 0 | 0 | 0 | 0.020255 | 0.020255 | 0.020255 | 0.020255 | 0.020255 | 0 | 0 | 0 | 0 | 0 | 0.020255 | 0.020255 | 0.020255 | 0.020255 | 0.020255 | 0 | 0 | 0 | 0 | 0 | 0.020255 | 0.020255 | 0.020255 | 0.020255 | 0.020255 | 0 | 0 | 0 | 0 | 0 | 0.020255 | 0.020255 | 0.020255 | 0.020255 | 0.020255 |  | 0 | 0 | 0 | 0 | 0 | 0.020255 | 0.020255 | 0.020255 | 0.020255 | 0.020255 | 0 | 0 | 0 | 0 | 0 | 0.020255 | 0.020255 | 0.020255 | 0.020255 | 0.020255 | 0 | 0 | 0 | 0 | 0 | 0.020255 | 0.020255 | 0.020255 | 0.020255 | 0.020255 | 0 | 0 | 0 | 0 | 0 | 0.020255 | 0.020255 | 0.020255 | 0.020255 | 0.020255 | 0 | 0 | 0 | 0 | 0 | 0.020255 | 0.020255 | 0.020255 | 0.020255 | 0.020255 |  | 0 | 0 | 0 | 0 | 0 | 0.020255 | 0.020255 | 0.020255 | 0.020255 | 0.020255 | 0 | 0 | 0 | 0 | 0 | 0.020255 | 0.020255 | 0.020255 | 0.020255 | 0.020255 | 0 | 0 | 0 | 0 | 0 | 0.020255 | 0.020255 | 0.020255 | 0.020255 | 0.020255 | 0 | 0 | 0 | 0 | 0 | 0.020255 | 0.020255 | 0.020255 | 0.020255 | 0.020255 | 0 | 0 | 0 | 0 | 0 | 0.020255 | 0.020255 | 0.020255 | 0.020255 | 0.020255
PLA | PLA | 0 | 0 | 0 | 0 | -1.6629 | 0.020255 | -1.6426 | -1.6426 | -1.6426 | -1.6426 | 0 | 0 | 0 | 0 | -1.6629 | 0.020255 | -1.6426 | -1.6426 | -1.6426 | -1.6426 | 0 | 0 | 0 | 0 | -1.6629 | 0.020255 | -1.6426 | -1.6426 | -1.6426 | -1.6426 | 0 | 0 | 0 | 0 | -1.6629 | 0.020255 | -1.6426 | -1.6426 | -1.6426 | -1.6426 | 0 | 0 | 0 | 0 | -1.6629 | 0.020255 | -1.6426 | -1.6426 | -1.6426 | -1.6426 |  | 0 | 0 | 0 | 0 | -1.6629 | 0.020255 | -1.6426 | -1.6426 | -1.6426 | -1.6426 | 0 | 0 | 0 | 0 | -1.6629 | 0.020255 | -1.6426 | -1.6426 | -1.6426 | -1.6426 | 0 | 0 | 0 | 0 | -1.6629 | 0.020255 | -1.6426 | -1.6426 | -1.6426 | -1.6426 | 0 | 0 | 0 | 0 | -1.6629 | 0.020255 | -1.6426 | -1.6426 | -1.6426 | -1.6426 | 0 | 0 | 0 | 0 | -1.6629 | 0.020255 | -1.6426 | -1.6426 | -1.6426 | -1.6426 |  | 0 | 0 | 0 | 0 | -1.6629 | 0.020255 | -1.6426 | -1.6426 | -1.6426 | -1.6426 | 0 | 0 | 0 | 0 | -1.6629 | 0.020255 | -1.6426 | -1.6426 | -1.6426 | -1.6426 | 0 | 0 | 0 | 0 | -1.6629 | 0.020255 | -1.6426 | -1.6426 | -1.6426 | -1.6426 | 0 | 0 | 0 | 0 | -1.6629 | 0.020255 | -1.6426 | -1.6426 | -1.6426 | -1.6426 | 0 | 0 | 0 | 0 | -1.6629 | 0.020255 | -1.6426 | -1.6426 | -1.6426 | -1.6426 |  | 0 | 0 | 0 | 0 | -1.6629 | 0.020255 | -1.6426 | -1.6426 | -1.6426 | -1.6426 | 0 | 0 | 0 | 0 | -1.6629 | 0.020255 | -1.6426 | -1.6426 | -1.6426 | -1.6426 | 0 | 0 | 0 | 0 | -1.6629 | 0.020255 | -1.6426 | -1.6426 | -1.6426 | -1.6426 | 0 | 0 | 0 | 0 | -1.6629 | 0.020255 | -1.6426 | -1.6426 | -1.6426 | -1.6426 | 0 | 0 | 0 | 0 | -1.6629 | 0.020255 | -1.6426 | -1.6426 | -1.6426 | -1.6426
LLDPE | LLDPE | 0 | 0 | 0 | 0 | 0 | 0.020255 | 0.020255 | 0.020255 | 0.020255 | 0.020255 | 0 | 0 | 0 | 0 | 0 | 0.020255 | 0.020255 | 0.020255 | 0.020255 | 0.020255 | 0 | 0 | 0 | 0 | 0 | 0.020255 | 0.020255 | 0.020255 | 0.020255 | 0.020255 | 0 | 0 | 0 | 0 | 0 | 0.020255 | 0.020255 | 0.020255 | 0.020255 | 0.020255 | 0 | 0 | 0 | 0 | 0 | 0.020255 | 0.020255 | 0.020255 | 0.020255 | 0.020255 |  | 0 | 0 | 0 | 0 | 0 | 0.020255 | 0.020255 | 0.020255 | 0.020255 | 0.020255 | 0 | 0 | 0 | 0 | 0 | 0.020255 | 0.020255 | 0.020255 | 0.020255 | 0.020255 | 0 | 0 | 0 | 0 | 0 | 0.020255 | 0.020255 | 0.020255 | 0.020255 | 0.020255 | 0 | 0 | 0 | 0 | 0 | 0.020255 | 0.020255 | 0.020255 | 0.020255 | 0.020255 | 0 | 0 | 0 | 0 | 0 | 0.020255 | 0.020255 | 0.020255 | 0.020255 | 0.020255 |  | 0 | 0 | 0 | 0 | 0 | 0.020255 | 0.020255 | 0.020255 | 0.020255 | 0.020255 | 0 | 0 | 0 | 0 | 0 | 0.020255 | 0.020255 | 0.020255 | 0.020255 | 0.020255 | 0 | 0 | 0 | 0 | 0 | 0.020255 | 0.020255 | 0.020255 | 0.020255 | 0.020255 | 0 | 0 | 0 | 0 | 0 | 0.020255 | 0.020255 | 0.020255 | 0.020255 | 0.020255 | 0 | 0 | 0 | 0 | 0 | 0.020255 | 0.020255 | 0.020255 | 0.020255 | 0.020255 |  | 0 | 0 | 0 | 0 | 0 | 0.020255 | 0.020255 | 0.020255 | 0.020255 | 0.020255 | 0 | 0 | 0 | 0 | 0 | 0.020255 | 0.020255 | 0.020255 | 0.020255 | 0.020255 | 0 | 0 | 0 | 0 | 0 | 0.020255 | 0.020255 | 0.020255 | 0.020255 | 0.020255 | 0 | 0 | 0 | 0 | 0 | 0.020255 | 0.020255 | 0.020255 | 0.020255 | 0.020255 | 0 | 0 | 0 | 0 | 0 | 0.020255 | 0.020255 | 0.020255 | 0.020255 | 0.020255
PP | PP | 0 | 0 | 0 | 0 | 0 | 0.020255 | 0.020255 | 0.020255 | 0.020255 | 0.020255 | 0 | 0 | 0 | 0 | 0 | 0.020255 | 0.020255 | 0.020255 | 0.020255 | 0.020255 | 0 | 0 | 0 | 0 | 0 | 0.020255 | 0.020255 | 0.020255 | 0.020255 | 0.020255 | 0 | 0 | 0 | 0 | 0 | 0.020255 | 0.020255 | 0.020255 | 0.020255 | 0.020255 | 0 | 0 | 0 | 0 | 0 | 0.020255 | 0.020255 | 0.020255 | 0.020255 | 0.020255 |  | 0 | 0 | 0 | 0 | 0 | 0.020255 | 0.020255 | 0.020255 | 0.020255 | 0.020255 | 0 | 0 | 0 | 0 | 0 | 0.020255 | 0.020255 | 0.020255 | 0.020255 | 0.020255 | 0 | 0 | 0 | 0 | 0 | 0.020255 | 0.020255 | 0.020255 | 0.020255 | 0.020255 | 0 | 0 | 0 | 0 | 0 | 0.020255 | 0.020255 | 0.020255 | 0.020255 | 0.020255 | 0 | 0 | 0 | 0 | 0 | 0.020255 | 0.020255 | 0.020255 | 0.020255 | 0.020255 |  | 0 | 0 | 0 | 0 | 0 | 0.020255 | 0.020255 | 0.020255 | 0.020255 | 0.020255 | 0 | 0 | 0 | 0 | 0 | 0.020255 | 0.020255 | 0.020255 | 0.020255 | 0.020255 | 0 | 0 | 0 | 0 | 0 | 0.020255 | 0.020255 | 0.020255 | 0.020255 | 0.020255 | 0 | 0 | 0 | 0 | 0 | 0.020255 | 0.020255 | 0.020255 | 0.020255 | 0.020255 | 0 | 0 | 0 | 0 | 0 | 0.020255 | 0.020255 | 0.020255 | 0.020255 | 0.020255 |  | 0 | 0 | 0 | 0 | 0 | 0.020255 | 0.020255 | 0.020255 | 0.020255 | 0.020255 | 0 | 0 | 0 | 0 | 0 | 0.020255 | 0.020255 | 0.020255 | 0.020255 | 0.020255 | 0 | 0 | 0 | 0 | 0 | 0.020255 | 0.020255 | 0.020255 | 0.020255 | 0.020255 | 0 | 0 | 0 | 0 | 0 | 0.020255 | 0.020255 | 0.020255 | 0.020255 | 0.020255 | 0 | 0 | 0 | 0 | 0 | 0.020255 | 0.020255 | 0.020255 | 0.020255 | 0.020255
PS | PS | 0 | 0 | 0 | 0 | 0 | 0.020255 | 0.020255 | 0.020255 | 0.020255 | 0.020255 | 0 | 0 | 0 | 0 | 0 | 0.020255 | 0.020255 | 0.020255 | 0.020255 | 0.020255 | 0 | 0 | 0 | 0 | 0 | 0.020255 | 0.020255 | 0.020255 | 0.020255 | 0.020255 | 0 | 0 | 0 | 0 | 0 | 0.020255 | 0.020255 | 0.020255 | 0.020255 | 0.020255 | 0 | 0 | 0 | 0 | 0 | 0.020255 | 0.020255 | 0.020255 | 0.020255 | 0.020255 |  | 0 | 0 | 0 | 0 | 0 | 0.020255 | 0.020255 | 0.020255 | 0.020255 | 0.020255 | 0 | 0 | 0 | 0 | 0 | 0.020255 | 0.020255 | 0.020255 | 0.020255 | 0.020255 | 0 | 0 | 0 | 0 | 0 | 0.020255 | 0.020255 | 0.020255 | 0.020255 | 0.020255 | 0 | 0 | 0 | 0 | 0 | 0.020255 | 0.020255 | 0.020255 | 0.020255 | 0.020255 | 0 | 0 | 0 | 0 | 0 | 0.020255 | 0.020255 | 0.020255 | 0.020255 | 0.020255 |  | 0 | 0 | 0 | 0 | 0 | 0.020255 | 0.020255 | 0.020255 | 0.020255 | 0.020255 | 0 | 0 | 0 | 0 | 0 | 0.020255 | 0.020255 | 0.020255 | 0.020255 | 0.020255 | 0 | 0 | 0 | 0 | 0 | 0.020255 | 0.020255 | 0.020255 | 0.020255 | 0.020255 | 0 | 0 | 0 | 0 | 0 | 0.020255 | 0.020255 | 0.020255 | 0.020255 | 0.020255 | 0 | 0 | 0 | 0 | 0 | 0.020255 | 0.020255 | 0.020255 | 0.020255 | 0.020255 |  | 0 | 0 | 0 | 0 | 0 | 0.020255 | 0.020255 | 0.020255 | 0.020255 | 0.020255 | 0 | 0 | 0 | 0 | 0 | 0.020255 | 0.020255 | 0.020255 | 0.020255 | 0.020255 | 0 | 0 | 0 | 0 | 0 | 0.020255 | 0.020255 | 0.020255 | 0.020255 | 0.020255 | 0 | 0 | 0 | 0 | 0 | 0.020255 | 0.020255 | 0.020255 | 0.020255 | 0.020255 | 0 | 0 | 0 | 0 | 0 | 0.020255 | 0.020255 | 0.020255 | 0.020255 | 0.020255
PVC | PVC | 0 | 0 | 0 | 0 | 0 | 0.020255 | 0.020255 | 0.020255 | 0.020255 | 0.020255 | 0 | 0 | 0 | 0 | 0 | 0.020255 | 0.020255 | 0.020255 | 0.020255 | 0.020255 | 0 | 0 | 0 | 0 | 0 | 0.020255 | 0.020255 | 0.020255 | 0.020255 | 0.020255 | 0 | 0 | 0 | 0 | 0 | 0.020255 | 0.020255 | 0.020255 | 0.020255 | 0.020255 | 0 | 0 | 0 | 0 | 0 | 0.020255 | 0.020255 | 0.020255 | 0.020255 | 0.020255 |  | 0 | 0 | 0 | 0 | 0 | 0.020255 | 0.020255 | 0.020255 | 0.020255 | 0.020255 | 0 | 0 | 0 | 0 | 0 | 0.020255 | 0.020255 | 0.020255 | 0.020255 | 0.020255 | 0 | 0 | 0 | 0 | 0 | 0.020255 | 0.020255 | 0.020255 | 0.020255 | 0.020255 | 0 | 0 | 0 | 0 | 0 | 0.020255 | 0.020255 | 0.020255 | 0.020255 | 0.020255 | 0 | 0 | 0 | 0 | 0 | 0.020255 | 0.020255 | 0.020255 | 0.020255 | 0.020255 |  | 0 | 0 | 0 | 0 | 0 | 0.020255 | 0.020255 | 0.020255 | 0.020255 | 0.020255 | 0 | 0 | 0 | 0 | 0 | 0.020255 | 0.020255 | 0.020255 | 0.020255 | 0.020255 | 0 | 0 | 0 | 0 | 0 | 0.020255 | 0.020255 | 0.020255 | 0.020255 | 0.020255 | 0 | 0 | 0 | 0 | 0 | 0.020255 | 0.020255 | 0.020255 | 0.020255 | 0.020255 | 0 | 0 | 0 | 0 | 0 | 0.020255 | 0.020255 | 0.020255 | 0.020255 | 0.020255 |  | 0 | 0 | 0 | 0 | 0 | 0.020255 | 0.020255 | 0.020255 | 0.020255 | 0.020255 | 0 | 0 | 0 | 0 | 0 | 0.020255 | 0.020255 | 0.020255 | 0.020255 | 0.020255 | 0 | 0 | 0 | 0 | 0 | 0.020255 | 0.020255 | 0.020255 | 0.020255 | 0.020255 | 0 | 0 | 0 | 0 | 0 | 0.020255 | 0.020255 | 0.020255 | 0.020255 | 0.020255 | 0 | 0 | 0 | 0 | 0 | 0.020255 | 0.020255 | 0.020255 | 0.020255 | 0.020255
Note that totals may not add due to rounding, and more digits may be displayed than are significant.

## Equivalencies (hidden)
Conversion Factors
Fuel Consumption and Emissions for an “Average” Passenger Car for One Year
Average fuel consumption (gallons/year) | 523.0455
Average fuel consumption (Million Btu/year) | 63.0021
Average CO2 emissions (metric tons) | 4.71 |  |  | 1.2845 | MTCE
Energy Content of Crude Oil
Million Btu/barrel | 5.81
Energy Content of Gasoline
Million Btu/barrel | 5.059 | 2016 GHG Inventory, Annex 6 table A-282: Conversion Factors to Energy Units
gallons/barrel | 42
Million Btu/gallon | 0.12045
Energy Consumption for "Average" Household for One Year
mmBTU delivered (does not include system losses) | 40.1374 | MMBtu/household/year (Electricity only. Does not include onsite oil/gas/wood fuel consumption)
mmBTU primary (does include system losses) | 91.612 | MMBtu/household/year (total primary energy consumption)
average energy consumed (delivered) | 11763.6063 | kWh
| 3412 | Btu/kWh
| 0.25099 | MMBtu/household/day energy consumed
Gallons of Gasoline Saved
Average CO2 emissions (metric tons)/gallon | 0.008887 |  |  | 0.0024237 | MTCE
Propane Cylinders Used for Home Barbeques
Average CO2 emissions (metric tons)/cylinder | 0.024 |  |  | 0.0065455 | MTCE
Source: | EPA. 2018. Greenhouse Gas Equivalencies Calculator. http://www.epa.gov/energy/greenhouse-gas-equivalencies-calculator
Annual CO2 emissions from the U.S. Transportation sector (Tg CO2e) | 1782.6 |  | 1782600000 | MTCO2e |  | 486163636.3636 | MTCE
Annual CO2 emissions from the U.S. electricity sector (Tg CO2e) | 1809.3 |  | 1809300000 | MTCO2e |  | 493445454.5455 | MTCE
Source: EPA 2018. Inventory of U.S. Greenhouse Gas Emissions and Sinks: 1990–2016, Table ES-2
Note on A4: Adam Brundage: GHG Equivalency Calculator
Note on A6: Adam Brundage: GHG Equivalency Calculator
Note on A12: Adam Brundage: GHG Equivalency Calculator
Note on A16: Adam Brundage: GHG Equivalency Calculator
Note on B21: Adam: http://www.climatetrust.org/solicitations_Open_Metrics.php

## Revisions (hidden)
REVISIONS LOG FOR "WARM"
DATE | NAME | WORK SHEET | CELL(S) | NATURE/REASON FOR REVISION
1998-07-29 | Anne | Analysis Inputs | Column D, 36-52 | Fixed cells so that waste generation in the table for question #1 carries over into the waste generation column in question #2 table.
1998-07-29 | Anne | Analysis Inputs | Workbook | Dragged the divider between sheet tabs and the status bar so that you can see the names of the three unhidden sheets (Analysis Results, Analysis Results by Gas, and Analysis Inputs).
1998-07-29 | Sarah Stafford | Summary Data by Gas/Analysis Results by Gas | Throughout | Changed cell formulas to calculate emissions from the proper baseline. Factors are now calculated from a "waste generation" reference point.
1998-08-04 | Anne | Summary Data by Gas | Columns B-P, Rows 3-19 | Linked the third part of the If/then statement (use average of Franklin and Tellus Data) to GHG_MSTR "Summary Exhibits by Gas."
1998-08-04 | Anne | Summary Data by Gas | Columns V-Z, Rows 3-19 | Linked to GHG_MSTR "Summary Exhibits by Gas."
1998-08-04 | Anne | Summary Data by Gas | Column AA, 3-19 | Linked to GHG_MSTR "Summary Exhibits by Gas."
1998-08-04 | Anne | Summary Data by Gas | Columns AC-AF, Rows 3-19 | Linked to GHG_MSTR "Summary Exhibits by Gas," "Chapter 7," and "Assumptions," rather than to internal numbers and to the Landfill Calculations Sheet in WARM.
1998-08-04 | Anne | Summary Data by Gas | Column AD, 6-8 | Linked to GHG_MSTR as mentioned above, this rectified incorrect cell formulas -- where % composition factors was copied for each paper type but was never changed to reflect each paper type (i.e., Newspaper percentage left as E47 for all three).
1998-08-05 | Anne | SEE GHG_MSTR Chapter 7 | Column BB | Linked net carbon sequestration to column AT rather than to column R. This follows the convention used in the Summary Exhibits Sheet, and therefore, in the Executive Summary.
1998-08-12 | Anne | Analysis Inputs | Column K | Fixed cell formula for material types below glass so that the error message pops up in the right row.
1998-08-12 | Anne | Analysis Inputs | Column K | Reformatted the note to fit in to three rows…so that it can be read in Excel 95.
1998-08-12 | Anne | Summary Data | Columns K and M | Changed utility factor to Q are R 60 vs. Q and R 59 throughout.
1998-08-12 | Anne | Summary Data | Columns K and M | Added utility adjustment (for FF vs All fuels) for mixed paper and adjusted avoided utility CO2 emission factor to use for these (see weighted factor on Landfill Calculation Sheet F42-H42)
1998-08-13 | Anne | Summary Data by Gas | Column AI | Changed utility factor to Q are R 60 vs. Q and R 59 throughout.
1998-08-13 | Randy | Summary Data | Column H | Change natl avg LF factor to be sensitive to assumption on displacing fossil fuel vs avg fuel mix (input Question 6).
1998-08-13 | Randy | Summary Data | H19 | Set up as driver for adjustment for landfill methane. Incorporates flare/recovery question, as well as fossil fuel/avg fuel question from inputs.
1998-08-13 | Randy | Summary Data by Gas | Column AI | Changed sign on Anne's adjustment. This fixes combustion calcs for fossil fuel vs all fuels (inputs Q6).
1998-08-13 | Randy | Summary Data by Gas |  | There are still problems with the way this sheet incorporates answers to Q6 (fossil fuel/ all fuel) -- it doesn't get the distinction right (for all materials, anyway) between CO2 from avoided utility emissions, and CH4. Max error is about 9% between MTCE from An Results and MTCE from An Results by gas.
1998-11-04 | Anne | Report, Analysis Results, Analysis Results by Gas | Footnotes | Made edits to footnotes.
1998-11-04 | Anne | Analysis Inputs | Column A | Renumbered questions.
1998-11-04 | Anne | All unhidden sheets | all | Fixed fonts to display arial, rather than helvetica or any other fonts.
1998-11-05 | Anne | Report, Analysis Results, Analysis Results by Gas | all | Edited text per my conversation with Randy.
1998-11-06 | Randy | Moved Analysis inputs sheet to be first |  | Improves logic of presentation.
1998-11-06 | Randy | Summary Report |  | Minor formatting changes in summary reports sheet.
1998-11-09 | Anne | Report, Analysis Results, Analysis Results by Gas |  | Hid MDF and solid wood rows.
1998-11-09 | Anne | All |  | Hid all unneccessary sheets.
1998-11-09 | Anne | Report, Analysis Results, Analysis Results by Gas |  | Protected all unhidden sheets.
1998-11-09 | Anne | Report, Analysis Results, Analysis Results by Gas |  | Revised the website used for the MSW GHG Report. Added hyperlink only in Summary Report Sheet.
1999-03-11 | Amanda | Analysis Results | Column A | Fixed the problem that would not allow source reduction to appear on the Summary Report Page
1999-03-16 | Amanda | Summary Data | Column H, I, J, K | Revised all cells that linked to Landfill Calculations Sheet or Franklin Data Sheet so they would pull directly from GHG Master
1999-03-29 | Amanda | Summary Data | Column K | Continued to revise all cells that linked to landfill calculations, franklin data, or tellus data sheets, so they would pull directly from GHG_MSTR.
1999-03-29 | Amanda | Summary Data by Gas | Column B, C, D, E, G, H, I, J, AG | Revised all cells that linked to Landfill Calculations Sheet, Tellus Data sheet, or Franklin Data Sheet so they would pull directly from GHG Master.
1999-03-30 | Amanda | Summary Data | Column H, I, J, K | Changed numbers and factors so that the type of mixed paper would match between sheets (they were listed in different orders and numbers got mixed up).
1999-03-30 | Amanda | Summary Data | Cell H16 | Changed formula: changed a multiplication sign to a plus sign between the if then statement and H21. It was changed to match all the other cells in this column.
1999-03-30 | Amanda | Summary Data | Cell H3 | Changed formula: changed the CH7 Z17 reference to CH7 AA17 to match other formulas, also deleted last multiplication by percent methane from landfills with LFG recovery and elec.gen. So it would match the others.
1999-03-30 | Amanda | Summary Data | Cell H4 | Changed formula: deleted last multiplication by percent methane from landfills with LFG recovery and elec. gen. so it would match the others.
1999-03-30 | Amanda | Summary Data | H14, H15 | Changed formula: added the last section of the formula: H21*Ch7 AA# so that it would match the earlier formulas.
1999-03-30 | Amanda | Summary Data | I14, I15 | Changed Dim. Lumber and MDF formulas to include the difference bewteen GHG emissions from landfills with and without LFG recovery. Now it matches the earlier formulas.
1999-03-30 | Amanda | Summary Data | J8-J13 | Changed the cell reference to H# rather than I# so it would match the other formulas.
1999-03-30 | Amanda | Summary Data | J14, J15 | Updated the cell references to H rather than I and added the rest of the formula that adds incremental GHG emissions related to flaring efficiency minus net GHG emissions.
1999-03-30 | Amanda | Summary Data | K8-K15 | Changed the cell reference to H# rather than J# so it would match the other formulas.
1999-04-06 | Amanda | Franklin | all | Deleted sheet
1999-04-06 | Amanda | Tellus | all | Deleted sheet
1999-04-20 | Anne | Summary Data | K2-4; K14-21 | Deleted the part of the equation that linked to Analysis Inputs I162 (which was once tied to the toggle button for fossil fuels vs. all fuels). Since this question no longer exists in Analysis Inputs, there is no need to clutter these equations with the extra if then statement that results in 0 because Analysis I162 will never be anything but 1.
1999-04-20 | Anne | Summary Data | M2-M17 | Deleted the part of the equation that linked to Analysis Inputs I162 (which was once tied to the toggle button for fossil fuels vs. all fuels). Since this question no longer exists in Analysis Inputs, there is no need to clutter these equations with the
1999-04-20 | Anne | Summary Data | H21 | Set this to zero because Analysis Inputs cell I162 will never equal 2.
1999-04-20 | Anne | Summary Data by Gas | AG22; AJ3-AJ18 | Deleted the part of the equation that linked to Analysis Inputs I162 (which was once tied to the toggle button for fossil fuels vs. all fuels). Since this question no longer exists in Analysis Inputs, there is no need to clutter these equations with the
1999-04-21 | Anne | Summary Data | H2-H20 | Corrected the transportation adjustment "if/then" statements in these cells. We previously had Distance-Default/Default*Transp. EF. I changed it to (Distance-Default/Default)* Transp. EF.
1999-04-21 | Anne | Summary Data by Gas | AA3-AA21 | Corrected the transportation adjustment "if/then" statements in these cells. We previously had Distance-Default/Default*Transp. EF. I changed it to (Distance-Default/Default)* Transp. EF.
1999-04-21 | Anne | Summary Data | F2-F20 | Corrected the transportation adjustment "if/then" statements in these cells. We previously had Distance-Default/Default*Transp. EF. I changed it to (Distance-Default/Default)* Transp. EF.
1999-04-21 | Anne | Summary Data | M2-M20 | Corrected the transportation adjustment "if/then" statements in these cells. We previously had Distance-Default/Default*Transp. EF. I changed it to (Distance-Default/Default)* Transp. EF.
1999-04-21 | Anne | Summary Data | K5-K7 | Changed formulas for mixed paper grades to use the value in column H as a starting point, then adjust for recovery efficiency using the weighted average of values from row AB in GHG_MSTR, Chp 7 and then subtracted net CH4 emissions (already included in the H value) using the values in column BA in GHG_MSTR.
1999-04-21 | Anne | Summary Data by Gas | AJ2-21 | Corrected the transportation adjustment "if/then" statements in these cells. We previously had Distance-Default/Default*Transp. EF. I changed it to (Distance-Default/Default)* Transp. EF.
1999-04-21 | Anne | Summary Data by Gas | V3-V17 | Added a transportation adjustment "if/then" statements in these cells to match those in the Summary Data sheet under Recycling.
1999-04-21 | Anne | Analysis Results | Columns A,B, and C rows 51-57, 75-81 | Fixed hidden formulas so that the Summary Report could "lookup" all of the material types for which data are entered.
1999-04-21 | Anne | Summary Data | tables | Copied formulas for the first 15 rows to the last 5 or so rows so that all material types with data entered in the Input sheet would show.
1998-04-21 | Anne | Summary Data | B10, B37, and B64 | Changed string formulas using the round command to round the results to 0 decimal places.
1999-05-25 | Amanda | Summary Data by Gas | Rows 15-16 | Changed these formulas to link to the correct cell for MDF or DL in GHG master.
1999-05-26 | Amanda | Summary Data by Gas | AK10 | Changed cell AK10 to match the emission factor calculation found in GHG master.
1999-05-26 | Amanda | Analysis Results by Gas | R18 | Changed cell formula to match the emission factor calculation found in GHG master. Steel cans is the only material with CH4 emissions from combustion, it was probably overlooked initially.
1999-05-27 | Amanda | Summary Data by Gas | AG26-AH28 | Changed the cell formulas to match how GHG master calculated those emission factors.
1999-05-28 | Amanda | Summary Data | Rows I, J, K | Changed formulas to exactly match calculations in GHG master for landfills with specific LFG practices. Some have notes to mark any slight differences from GHG_MSTR.
1999-09-08 | Anne | Summary Data | F2-F20 | Corrected the transportation adjustment "if/then" statements in these cells to Distance-Default/Default*Transp. credit.
1999-09-08 | Anne | Summary Data | F18-F20 | Fixed links to transportation credit in Summary Exhibits. This had been causing MDF to give a "value" response when transportation distance was provided because the transportation adjustment section was multiplied by the value for the material below MDF in the Summary Exhibit file.
1999-09-08 | Anne | Analysis Inputs | E117-118 | Added note to user so that transportation analysis would come out correctly.
1999-09-08 | Anne | Summary Data by Gas | V3-V17 | Corrected the transportation adjustment "if/then" statements in these cells to Distance-Default/Default*Transp. credit.
1999-10-11 | Anne | Summary Data | F5-F7 | Changed transportation adjustment factors from rows 14-16 to rows 15-17 in Summary Exhibits. They were off by one row.
1999-10-12 | Anne | Summary Data | H14-H20 | Changed transportation adjustment factors to appropriate rows in Summary Exhibits. They were referring to the wrong rows…which didn't matter since all the factors are 0.01
1999-10-12 | Anne | Summary Data | col F | Revised if/then statements to account for transportation distances in the portion of the equation dealing with recycled transportation energy. Previously, transportation adjustment had been applied to loss rates times the difference between recycled and virgin transportation energy.
1999-10-12 | Anne | Web transp #s |  | New Sheet -- used to develop transportation adjustment factors for web version of WARM.
1999-11-17 | Amanda | Summary Data | O16, O17 | Linked cells to matching cells in GHG master (so that there is an emission factor for Yard trimmings and Food waste in WARM.
1999-11-17 | Amanda | Analysis Results by Gas | V25, V26 | Linked cells to matching cells in GHG master (so that there is an emission factor for Yard trimmings and Food waste in WARM.
1999-11-17 | Amanda | Summary Data by Gas | AL17, AL18 | Linked cells to matching cells in GHG master (so that there is an emission factor for Yard trimmings and Food waste in WARM.
1999-11-17 | Amanda | Analysis Results by Gas | H72, H73 | Changed cell formula to include emissions from composting.
1999-11-18 | Anne | Analysis Results by Gas | G48, G49 | Changed cell formula to include emissions from composting. (all others on this page were OK)
1999-11-18 | Anne | Analysis Results | M101-M105 | Changed cell formulas for incremental tons of these materials, b/c they were pulling from one row below where they should've been pulling.
1999-11-18 | Anne | Analysis Results | M53 | Added a cell formula to calculate baseline emissions for food scraps. (used to be a zero in the cell)
1999-11-18 | Anne | Analysis Inputs | J24-30 and 51-57 | Changed blue input cells to Not Applicable for all MDF, DL, grass, leaves and branches
1999-11-18 | Anne | Analysis Results | I16-34, L39-57, M39-57, N51-57, N63-81, O63-81, P75-81, M87-105, N87-105, O99-105 | Changed cells from zero to NA and revised sums for MDF, DL, grass, leaves, and branches so that they would NOT include composting.
1999-11-18 | Anne | Analysis Results by Gas | F50-52, G50-52, G74-76, H74-76, F98-100, G98-100 | Changed cells from zero to NA and revised sums for grass, leaves, and branches so that they would NOT include composting.
1999-11-24 | Amanda | Analysis Inputs | Rows 28-31, 56-59 | Added a row for Mixed Recyclables and hid the rows for grass, leaves, and branches
1999-11-24 | Amanda | Analysis Results | Rows 35, 59, 60, 84, 85, 109, 110 | Added rows for Mixed Recyclables and added the new row into all summations
1999-11-24 | Amanda | Analysis Results | Rows 106-108, 81-83, 56-58, 32-34 | Hid rows for grass, leaves and branches
1999-11-24 | Amanda | all |  | Changed food waste to Food Scraps, changed yard waste to yard trimmings
1999-11-29 | Amanda | Summary Data | Row 21 and 72 | Added rows for Mixed Recyclables
1999-11-29 | Amanda | Summary Data by Gas | Row 22 and 74 | Added rows for Mixed Recyclables
1999-12-02 | Amanda | Summary Data by Gas | Row 22 | Added row for Mixed Recyclables
1999-12-02 | Amanda | Analysis Results by Gas | Rows 27-29, 51-53, 76-78, 101-103 | Hid rows for grass, leaves and branches
1999-12-02 | Amanda | Analysis Results by Gas | Rows 30, 54, 79, 104 | Added rows for Mixed Recyclables
1999-12-02 | Amanda | Summary Report | all | Updated the cell formula to include lookup of Mixed Recyclables
2001-05-10 | Anne | Summary Data | Re-linked Row 21 | Relinked cells to distribution of mixed recyclables in GHG_MSTR
2001-09-15 | Noam | All sheets |  | Added new materials, reordered materials.
2001-10-01 | Noam | Summary Data | Columns c,e,f,g,and h | Changed transportation customization calculation using data on CO2 emissions per mile of freight transport.
2001-10-15 | Noam | Misc |  | Added new worksheets for phased, by gas, and phased/by gas.
2002-03-06 | Susan | Summary Report by Gas |  | Increased decimal places showing for CF4 and C2F6
2002-03-06 | Susan | Summary Report by Gas_Phased |  | Increased decimal places showing for CF4 and C2F7
2002-04-09 | Susan | Misc |  | Added rows and formulas for carpets and personal computers
2004-02-10 | Jeremy/Matt | All sheets | (added 3 rows) | Added new materials (clay bricks, Concrete, and fly ash)
2004-02-15 | Jeremy | Summary Data | all | Emission factors updated based on changes to GHG_MSTR
2004-02-15 | Jeremy | All "Results" Sheets |  | Energy/GHG conversions updated to latest Energy Savings Sheet
2004-03-10 | Jeremy | *** Version 6 Released***
2004-06-08 | Jeremy | Summary Data |  | Revised the combination truck (transport to LF) factor. Previous value was incorrect.
2004-12-08 | Jeremy | Summary Data Phased | N3:Q34; Z3:AC34 | Phased the LFGTE utility offsets over 30 years, total benefits had been applied in year one
2004-12-08 | Jeremy | Summary Data by Gas Phased | AX3:BA35; BG3:BI35 | Phased the LFGTE utility offsets over 30 years, total benefits had been applied in year one
2005-05-03 | Lauren Pederson | All sheets | Insertion of copper for summary data, analysis results, and summary reports! | Inserted 1 row.
2006-06-03 | Lauren Pederson | All Sheets | Insertion of tires for summary data, analysis results, and summary reports! | Inserted 1 row at the bottom of material type list.
2008-07-01 | Adam Brundage | Summary Data | Linked to correct values in GHG_MSTR for columns F, G, and H
2008-07-01 | Adam Brundage | Summary Data NRG | Linked to correct values in Energy Savings spreadsheet for combustion pathway (column I).
2008-07-01 | Adam Brundage | Summary Report (MTCE) | updated equivalency factor for "passenger cars removed" to match latest GHG equivalency calculator values
2008-07-01 | Adam Brundage | Summary Report (energy) | updated equivalency factor for "households' energy consumption", "barrels of oil", and "gallons of gasoline" to match latest GHG equivalency calculator values
2009-02-27 | Adam Brundage | Summary Data |  | Enabled landfill methane capture efficiency user input for each of the different materials.
2009-02-27 | Chris Evans | Analysis Results (MTCE) | N82, P120, O158 | Edited a formula that previously exluded the tire emission factors
2009-02-27 | Chris Evans | Analysis Results (MTCO2e) | O158 | Edited a formula that previously exluded the tire emission factors
2009-02-27 | Chris Evans | Analysis Results (energy) | N82, P120, L158, O158 | Edited a formula that previously exluded the tire emission factors
2009-09-09 | Adam Brundage | Summary Data | B17:B21 | Zeroed out organics source reduction to allow this option
2009-09-09 | Adam Brundage | Summary Data NRG | B17:B21 | Zeroed out organics source reduction to allow this option
2009-09-09 | Adam Brundage | Analysis Results (MTCO2e) | E27:E31 | Made sure that organics were zeroed out instead of NA
2009-09-09 | Adam Brundage | Analysis Results (MTCE) | E27:E31 | Made sure that organics were zeroed out instead of NA
2009-09-09 | Adam Brundage | Analysis Inputs | O29:O33 | Removed NA to allow for alternative source reduction option for organics
2009-09-09 | Bobby Renz | Analysis Inputs |  | Converted to side-by-side format; added coloring and box formatting.
2009-09-09 | Bobby Renz | Summary Report (MTCE) |  | Converted to side-by-side format; added coloring and box formatting.
2009-09-09 | Bobby Renz | Summary Report (MTCO2E) |  | Converted to side-by-side format; added coloring and box formatting.
2009-09-09 | Bobby Renz | User's Guide |  | Added coloring and box formatting.
2009-09-09 | Bobby Renz | Analysis Inputs; All report/results sheets |  | Rounded all values (other than equivalencies) to the nearest tenth.
2009-09-09 | Bobby Renz | Equivalencies Tab |  | Added equivalencies tab to contain all calculations used for GHG and energy equivalencies
2009-09-09 | Bobby Renz | Summary Report (MTCE) |  | Added equivalences for % of US Transportation CO2 emissions, % of US Electricity CO2 emissions, gallons of gasoline, cylinders of propane, and railcars of coal.
2009-09-09 | Bobby Renz | Summary Report (MTCO2E) |  | Added equivalences for % of US Transportation CO2 emissions, % of US Electricity CO2 emissions, gallons of gasoline, cylinders of propane, and railcars of coal.
Summer 2010 | Wendy Jaglom | All relevant tabs |  | Added C&D Materials (Asphalt Concrete, Asphalt Shingles, Drywall, Fiberglass Insulation, Vinyl Flooring, Wood Flooring)
Summer 2010 | Wendy Jaglom | All relevant tabs |  | Implemented VLOOKUPS for all C&D materials
Summer 2010 | Wendy Jaglom | All relevant tabs |  | Made naming conventions consistent. WARM now consistently uses "Food Scraps", "Corrugated Containers", "Mixed Paper (general)", "Mixed Paper (primarily residential)", "Mixed Paper (primarily from offices)"
Summer 2010 | Wendy Jaglom | All relevant tabs |  | Changed "CO2" to "GHG"
Summer 2010 | Wendy Jaglom | Analysis Inputs |  | Changed default output from MTCE to MTCO2E
Summer 2010 | Wendy Jaglom | Summary Report (MTCO2E) |  | Updated formulas to pull from Analysis Results (MTCO2E) instead of multiplying MTCE Summary Report by conversion factor
Fall 2011 | Nikita Pavlenko | Efs for Web |  | Changed tables so they no longer vary based on analysis inputs and added rows for new materials.
Fall 2011 | Nikita Pavlenko | Efs for Web (energy) |  | Changed tables so they no longer vary based on analysis inputs and added rows for new materials. Greyed-out unused cells.
Fall 2011 | Bobby Renz | User's Guide |  | Updated the contact email at the bottom of the user's guide writeup.
Fall 2011 | Bobby Renz | Summary Data |  | Added rows for new materials. Greyed-out unused cells. Modified all cells to calculate results in units of MTCO2e rather than MTCE.
Fall 2011 | Bobby Renz | Summary Data NRG |  | Added rows for new materials. Greyed-out unused cells. Modified all cells to calculate results in units of MTCO2e rather than MTCE.
Fall 2011 | Bobby Renz | Summary Report (MTCE) |  | Added rows for new materials. Expanded vlookup counters in column C.
Fall 2011 | Bobby Renz | Analysis Results (MTCE) |  | Updated formulae to pull from Summary Data and multiply by a conversion factor.
Fall 2011 | Bobby Renz | Summary Report (MTCO2E) |  | Added rows for new materials. Expanded vlookup counters in column C.
Fall 2011 | Bobby Renz | Analysis Results (MTCO2E) |  | Updated formulae to pull from Summary Data.
Fall 2011 | Bobby Renz | Avoided Utility |  | Added rows for new materials.
Fall 2011 | Bobby Renz | Landfill Gas Collection |  | Added rows for new materials.
Fall 2011 | Bobby Renz | Summary Repor (energy) |  | Added rows for new materials. Expanded vlookup counters in column C.
Fall 2011 | Bobby Renz | Control |  | Greyed-out unused cells. Deleted unused named ranges related to phased and by gas results.
Fall 2011 | Bobby Renz | All relevant tabs |  | Removed recycling as a pathway for LDPE; modified the Mixed Plastics material to only include HDPE and PET.
Winter 2012 | Adam Brundage | Analysis Inputs |  | Added more language to question 4 to indicate that for materials for which information on the share of recycled inputs used in production is unavailable or is not a common practice; EPA assumes that the current mix is comprised of 100% virgin inputs. Consequently, the source reduction benefits of both the “Current mix” and “100% virgin” inputs are the same.
Spring 2014 | Bobby Renz | Analysis Inputs |  | Modified landfilling options under questions 5-7 to reflect expanded landfill data
Spring 2014 | Bobby Renz | Summary Data |  | Added rows for new materials. Greyed-out unused cells. Updated landfilling columns to link to correct data in GHG_MSTR and the Landfilling EFs tab.
Spring 2014 | Bobby Renz | Landfilling EFs |  | Added tab to contain new landfilling data linked to GHG_MSTR
Spring 2014 | Bobby Renz | Summary Data NRG |  | Added rows for new materials. Greyed-out unused cells. Updated landfilling columns to link to correct data in GHG_MSTR and the Landfilling EFs tab.
Spring 2014 | Bobby Renz | Analysis Results (MTCE) |  | Added rows for new materials; implemented rounding error fix in cells P173:P223
Spring 2014 | Bobby Renz | Analysis Results (MTCO2E) |  | Added rows for new materials; implemented rounding error fix in cells P173:P223
Spring 2014 | Bobby Renz | Analysis Results (energy) |  | Added rows for new materials; implemented rounding error fix in cells P173:P223
Spring 2014 | Bobby Renz | Summary Report (MTCE) |  | Added rows for new materials
Spring 2014 | Bobby Renz | Summary Report (MTCO2E) |  | Added rows for new materials
Spring 2014 | Bobby Renz | Summary Report (energy) |  | Added rows for new materials
Spring 2014 | Bobby Renz | Avoided Utility |  | Added rows for new materials; linked to updated data in GHG_MSTR
Spring 2014 | Bobby Renz | Landfill Gas Collection |  | Added rows for new materials; linked to updated data in GHG_MSTR; added columns for new LFG management scenarios
Spring 2014 | Bobby Renz | Equivalencies Tab |  | Linked to updated data in Energy Savings; updated data source documentation
Spring 2014 | Bobby Renz | EFs for web |  | Linked to updated data in GHG_MSTR, other tabs in WARM
Spring 2014 | Bobby Renz | Efs for Web (energy) |  | Linked to updated data in GHG_MSTR, other tabs in WARM, Energy Savings
Spring 2014 | Deanna | User's Guide |  | Updated text to reflect new Facts and Figures, EPA links, and step numbering.
Spring 2014 | Deanna | Summary Report, Analysis Results sheets |  | Updated reference to WARM documentation
Spring 2014 | Deanna | Analysis Results sheets |  | Changed NAs to linked formulas for Food Waste Source Reduction rows
Spring 2014 | Deanna | Analysis Results sheets |  | Changed NAs to linked formulas for Food Waste Source Reduction rows
Spring 2014 | Bobby | Analysis Inputs |  | Changed landfill-related question numbering, removed NA option for 6a.
Spring 2014 | Deanna | Analysis Inputs |  | Modified language under 6b, updated LFG collection efficiency assumptions listed.
Spring 2014 | Deanna | Analysis Inputs |  | Added food waste (non-meat) footnote and changed numbering on other footnotes
Winter 2015 | Bobby | Landfilling EFs |  | Added rows for new materials. Fixed error where incorrect lookup values were populating row 9. Fixed error where incorrect lookup values in row 7 were pulling incorrect values from the Landfilling sheet in GHG_MSTR.
Winter 2015 | Bobby | Analysis Results (MTCE) |  | Added rows for new materials; added source reduction pathway for some mixed materials.
Winter 2015 | Bobby | Analysis Results (MTCO2E) |  | Added rows for new materials; added source reduction pathway for some mixed materials.
Winter 2015 | Bobby | Analysis Results (energy) |  | Added rows for new materials; added source reduction pathway for some mixed materials.
Winter 2015 | Bobby | Summary Report (MTCE) |  | Added rows for new materials
Winter 2015 | Bobby | Summary Report (MTCO2E) |  | Added rows for new materials
Winter 2015 | Bobby | Summary Report (energy) |  | Added rows for new materials
Winter 2015 | Bobby | EFs for web |  | Added rows for new materials, used more consistent method for pulling factors from GHG_MSTR/WARM, added source reduction pathway for some mixed materials, linked to updated data in GHG_MSTR, other tabs in WARM
Winter 2015 | Bobby | EFs for Web (energy) |  | Added rows for new materials, used more consistent method for pulling factors from GHG_MSTR/WARM, added source reduction pathway for some mixed materials, linked to updated data in GHG_MSTR, other tabs in WARM
Winter 2015 | Bobby | Landfill Gas Collection |  | Added rows for new materials
Winter 2015 | Bobby | Avoided Utility |  | Added rows for new materials, relinked to corrected regional energy grid values in GHG_MSTR.
Winter 2015 | Bobby | Summary Data |  | Added rows for new materials; added source reduction pathway for some mixed materials; linked all data to updated values in GHG_MSTR.
Winter 2015 | Bobby | Summary Data NRG |  | Added rows for new materials; added source reduction pathway for some mixed materials; linked all data to updated values in GHG_MSTR/Energy Savings.
Winter 2015 | Bobby | User's Guide |  | Updated text to reflect new food waste mixed materials categories.
Winter 2015 | Bobby | Analysis Inputs |  | Added rows for new materials; added source reduction pathway for some mixed materials.
Winter 2016 | Hannah Wagner | Analysis Results and Summary Report Tabs |  | Added columns for estimated AD and emissions from AD, Added AD to Summary Report; linked to updated values in GHG_MSTR
Winter 2016 | Hannah Wagner | All Relevant tabs |  | Updated links to so all old links now pull from newest versions of GHG_MSTR_AD_02_03_16_with energy and Energy Savings_02-02-16
Winter 2016 | Hannah Wagner | Summary Data |  | Added columns for AD emissions factor, added columns for electricity offset
Winter 2016 | Hannah Wagner | Equivalencies Tab |  | Checked for equivalencies source updates, made changes in Energy Savings Conversions Factors Sheet
Winter 2016 | Claire Boland | Analysis Inputs |  | Added columns for Anaerobic Digestion; added questions associated with Anaerobic Digestion
Winter 2016 | Claire Boland | Analysis Results (MTCE) |  | Added anaerobic digestion pathway for food waste and yard trimmings
Winter 2016 | Claire Boland | Analysis Results (MTCO2E) |  | Added anaerobic digestion pathway for food waste and yard trimmings
Winter 2016 | Claire Boland | Analysis Results (energy) |  | Added anaerobic digestion pathway for food waste and yard trimmings
Winter 2016 | Claire Boland | Summary Report (MTCE) |  | Added anaerobic digestion pathway for food waste and yard trimmings
Winter 2016 | Claire Boland | Summary Report (MTCO2E) |  | Added anaerobic digestion pathway for food waste and yard trimmings
Winter 2016 | Claire Boland | Summary Report (energy) |  | Added anaerobic digestion pathway for food waste and yard trimmings
Winter 2016 | Claire Boland | Avoided Utility |  | Relinked to corrected regional energy grid values in GHG_MSTR.
Winter 2016 | Claire Boland | User's Guide |  | Updated text to reflect addition of Anaerobic Digestion
Spring 2017 | Bobby Renz | Analysis Results (MTCE) |  | Fixed error in conversion from MTCO2E to MTCE for some anaerobic digestion materials
Fall 2017 | Bobby Renz | Analysis Inputs and Analysis Results sheets |  | Freeze column headers and implemented other minor formatting changes
Winter 2018 | Bobby Renz | Analysis Results (MTCO2E) |  | Removed "Railway Cars of Coal" equivalency
Winter 2018 | Bobby Renz | Analysis Results (MTCE) |  | Removed "Railway Cars of Coal" equivalency
Winter 2018 | Bobby Renz | Equivalencies Tab |  | Removed "Railway Cars of Coal" equivalency data
Fall 2020 | Neha Vaingankar | All tabs |  | Added Structural Steel, removed recycling management pathway for MDF, add recycling management pathway for PP
Fall 2020 | Emily Golla | Summary Data_Econ Factors |  | Added Recycling and AD energy savings factors