## Requirements
United States Environmental Protection Agency, Office of Air and Radiation, Office of Transportation and Air Quality | [5 empty] | Legend
Date | 2024-01-26 |  |  |  |  | Struck Red Text in Green Cell | Indicates a deletion from the text in a cell that was in the last publication of this document
[6 empty] | Red Text in Green Cell | Indicates a specific addition or modification to the text in a cell since the last publication of this document
Data Element Number | Data Group Number | Data Group Path | Screen Name | Screen Validations/Conditions | Data Element Name | Data Element Description | Data Element XML Tag | Data Element Required | Data Element Multiplicity | Basic Data Type | Min Length | Max Length | Min Value | Max Value | Total Digits | Fractional Digits | Allowed Values | Originator | Collection Point | Collection Type | Source Data Element | Display Point | Validations | Applicable Business Rules | Prompt/Label Text | Help Text | Regulation Citation(s) | CBI Information | Example Value
HDV-1 | HDV-GRP-2 | Heavy Duty Highway Vehicle Greenhouse Gas Submission/Submission Author Details |  |  | Manufacturer Code | The 3-character alphanumeric code assigned by EPA to each manufacturer. | EPAManufacturerCode | True | 1:1 | Alphanumeric | 3 | 3 | [5 empty] | CDX | System-only | Pre-existing Data |  | Both |  | HDV-BR001 HDV-BR007 HDV-BR086 HDV-BR166 |  |  | 1037.205(u)
HDV-2 | HDV-GRP-4 | Heavy Duty Highway Vehicle Greenhouse Gas Submission/HDV Greenhouse Gas Data Details |  |  | Process Code | The type of application being submitted. | ProcessCodeIdentifier | True | 1:1 | Enumeration | [6 empty] | N = New Submission C = Correction R = Running Change | Manufacturer | MFR Application | XML |  | Both |  | HDV-BR012 HDV-IBR001
HDV-3 | HDV-GRP-4 | Heavy Duty Highway Vehicle Greenhouse Gas Submission/HDV Greenhouse Gas Data Details |  |  | Model Year | The model year of this Vehicle Family for certification purposes. | ModelYear | True | 1:1 | Integer |  |  | 2013 | 9999 | 4 | 0 |  | Manufacturer | MFR Application | XML |  | Both | Model Year should be between year prior to submission calendar year and two years after submission calendar year (inclusive). | HDV-BR002 HDV-BR003 HDV-BR004 HDV-BR005 HDV-BR006 HDV-BR007 HDV-BR092 HDV-BR093 HDV-BR167 HDV-BR168 HDV-BR169 HDV-BR171 |  |  | 1037.801
HDV-4 | HDV-GRP-4 | Heavy Duty Highway Vehicle Greenhouse Gas Submission/HDV Greenhouse Gas Data Details |  |  | Vehicle Family Name | The EPA Vehicle Family Name. (12 characters) | VehicleFamilyName | True | 1:1 | Alphanumeric | 12 | 12 | [5 empty] | Manufacturer | MFR Application | XML |  | Both | The 12-character Vehicle Family name must adhere to the following rules: Character 1: Code which identifies model year; Characters 2-4: The 3-character manufacturer code (see NREF-1); Character 5: Code which identifies family type. For Complete Heavy-Duty Highway Vehicles (>14,000 pounds GVWR), this is "2"; Characters 6-9: "VOCV" for Vocational Vehicle or "TRAC" for Tractor; Characters 10-12: Sequence Characters. Any combination of valid characters to provide a unique identification for the family name. It is recommended that numbers and letters be selected that minimize possible confusion. | HDV-BR002 HDV-BR004 HDV-BR006 HDV-BR008 HDV-BR009 HDV-BR010 HDV-BR092 HDV-BR093 HDV-BR167 HDV-BR168 HDV-BR169 |  |  | 1037.230(a)
HDV-282 | HDV-GRP-4 | Heavy Duty Highway Vehicle Greenhouse Gas Submission/HDV Greenhouse Gas Data Details |  |  | Manufacturer Certification Application Complete Indicator | An indication as to whether this dataset is complete and that any axle, transmission, powertrain, and/or CdA aerodynamic data applicable to this vehicle family has already been submitted through the appropriate interface in EV-CIS. | ManufacturerCertificationApplicationCompleteIndicator | True | 1:1 | Indicator | [6 empty] | Y = Yes N = No | Manufacturer | MFR Application | XML |  | Both |  | RFC-GEN-HDV-BR001 RFC-GEN-HDV-BR002 | Indicate whether the certification application for this family is complete | NOTE: Submitting this dataset with this indicator set to "Yes" will generate a comprehensive CSI Report that includes the applicable axle, transmission, powertrain, and CdA aerodynamic data which is necessary for submitting a Request for Certificate (RFC). Select "Yes" only if this dataset is final and you have ensured that the necessary axle, transmission, powertrain, and/or CdA aerodynamic data applicable to this family has been submitted through the appropriate interface in EV-CIS. If any changes are made to any axle, transmission, powertrain, or CdA aerodynamic data associated with this certification application after this dataset has been submitted with this indicator set to "Yes," this dataset will have to be resubmitted in order to regenerate the CSI Report for the RFC process. Interfaces for submitting axle, transmission, powertrain, or CdA aerodynamic data are accessible from the Heavy-Duty Highway Tractor and Vocational Vehicles landing page.
HDV-283 | HDV-GRP-4 | Heavy Duty Highway Vehicle Greenhouse Gas Submission/HDV Greenhouse Gas Data Details |  |  | EPA Certification Application Complete Indicator | An indication as to whether the manufacturer's certification application, after being marked complete by the manufacturer, has a valid CSI Report which has not been invalidated by the submission of axle, transmission, powertrain, and/or CdA aerodynamic data that would cause a change to it and render it obsolete. | EPACertificationApplicationCompleteIndicator | False | 1:1 | Indicator | [6 empty] | Y = Yes N = No | System | EPA Application | System-assigned |  | EPA Application Only
HDV-5 | HDV-GRP-5 | HDV Greenhouse Gas Data Details/Vehicle Family Details |  |  | Running Change Type | The type(s) of running change being submitted. | RunningChangeTypeIdentifier | Cond | 1:N | Enumeration | [6 empty] | FEL = FEL Update TIRE = Tire Update (Change, delete, or add additional, tire information) AECD = Auxiliary Emission Control Device (AECD) Update GEM = GEM Update VSL = Vehicle Speed Limit Update AES = Automatic Engine Shutdown (AES) Update AERO = Aerodynamics Update HFC = HFC Update WTRED = Weight Reduction Update DSC = Vehicle Family Description Update INVTECH = Innovative Technology Update ADVTECH = Advanced Technology Update O = Other | Manufacturer | MFR Application | XML |  | Both |  | HDV-BR011 HDV-IBR002
HDV-263 | HDV-GRP-5 | HDV Greenhouse Gas Data Details/Vehicle Family Details |  |  | Running Change Type(s) Description, if "Other" | Description of the running change(s) being submitted if "Other" is selected for Running Change Type(s). | RunningChangeTypeOtherDescriptionText | Cond | 1:1 | String | 1 | 4000 | [5 empty] | Manufacturer | MFR Application | XML |  | Both |  | HDV-BR095
HDV-6 | HDV-GRP-5 | HDV Greenhouse Gas Data Details/Vehicle Family Details |  |  | Field Edits/Changes/Corrections | The fields that were changed from what was in the original submission. Field numbers are to be listed. | ChangeCommentsText | Cond | 1:1 | String | 1 | 1000 | [5 empty] | Manufacturer | MFR Application | XML |  | Both |  | HDV-BR013
HDV-137 | HDV-GRP-5 | HDV Greenhouse Gas Data Details/Vehicle Family Details |  |  | Small Business Indicator | An indication of whether the manufacturer meets small business criteria 1037.150(c ). | SmallBusinessIndicator | True | 1:1 | Indicator | [6 empty] | Y = Yes N = No | Manufacturer | MFR Application | XML |  | Both |  | HDV-BR102 | Do you meet small business criteria 1037.150 (c )?
HDV-138 | HDV-GRP-5 | HDV Greenhouse Gas Data Details/Vehicle Family Details |  |  | Applicable Regulation | The applicable regulation for this vehicle family. | ApplicableRegulationTypeIdentifier | True | 1:1 | Enumeration | [6 empty] | 105B = Vocational Using Primary Standards of Section 1037.105(b) 105H = Custom Vocational Using Alternate Standards of Section 1037.105(h) 106 = Tractors Using Standards of Section 1037.106 670 = Optional Heavy-Haul (At or Above 120,000 pounds GCWR) Tractors Standards of Section 1037.670 | Manufacturer | MFR Application | XML |  | Both |  | HDV-IBR021 | Select the applicable regulation for this vehicle family.
HDV-139 | HDV-GRP-5 | HDV Greenhouse Gas Data Details/Vehicle Family Details |  |  | Special Vocational Credit Indicator | An indication of whether this vehicle family intends to use the provisions for enhanced generation and use of emission credits as per part 1037.150(y)(1). | SpecialVocationalCreditIndicator | True | 1:1 | Indicator | [6 empty] | Y = Yes N = No | Manufacturer | MFR Application | XML |  | Both |  | HDV-BR096 | Does this vehicle family intend to use the provisions for enhanced generation and use of emission credits as per part 1037.150(y)(1)?
HDV-280 | HDV-GRP-5 | HDV Greenhouse Gas Data Details/Vehicle Family Details |  |  | Specialty Vehicle Indicator | An indication of whether this is a specialty vehicle using the provisions of 1037.605. | SpecialtyVehicleIndicator | True | 1:1 | Indicator | [6 empty] | Y = Yes N = No | Manufacturer | MFR Application | XML |  | Both |  | HDV-BR097 | Is this a specialty vehicle using the provisions of 1037.605?
HDV-7 | HDV-GRP-5 | HDV Greenhouse Gas Data Details/Vehicle Family Details |  |  | Vehicle Regulatory Sub-category Type | The vehicle sub-category for this Vehicle Family. | VehicleSubcategoryTypeIdentifier | True | 1:1 | Enumeration | [6 empty] | T7LR = Class 7 low-roof tractors all cabs above 26,000 pounds GVWR and at or below 33,000 pounds GVWR T7MR = Class 7 mid-roof tractors all cabs above 26,000 pounds GVWR and at or below 33,000 pounds GVWR T7HR = Class 7 high-roof tractors all cabs above 26,000 pounds GVWR and at or below 33,000 pounds GVWR T8LRDC = Class 8 low-roof day cab tractors above 33,000 pounds GVWR T8LRSC = Class 8 low-roof sleeper cab tractors above 33,000 pounds GVWR T8MRDC = Class 8 mid-roof day cab tractors above 33,000 pounds GVWR T8MRSC = Class 8 mid-roof sleeper cab tractors above 33,000 pounds GVWR T8HRDC = Class 8 high-roof day cab tractors above 33,000 pounds GVWR T8HRSC = Class 8 high-roof sleeper cab tractors above 33,000 pounds GVWR T8HH106 = Class 8 heavy-haul tractor at or above 120,000 pounds GCWR T8HHLRDC = Class 8 heavy-haul low-roof day cab tractor T8HHLRSC = Class 8 heavy-haul low-roof sleeper cab tractor T8HHMRDC = Class 8 heavy-haul mid-roof day cab tractor T8HHMRSC = Class 8 heavy-haul mid-roof sleeper cab tractor T8HHHRDC = Class 8 heavy-haul high-roof day cab tractor T8HHHRSC = Class 8 heavy-haul high-roof sleeper cab tractor V2B-5 = Class 2b-5 vocational vehicles at or below 19,500 pounds GVWR V6-7 = Class 6-7 vocational vehicles (other than vocational tractors) above 19,500 pounds GVWR and at or below 33,000 pounds GVWR V8 = Class 8 vocational vehicles (other than vocational tractors) above 33,000 pounds GVWR VT7 = Class 7 vocational tractors VT8 = Class 8 vocational tractors SILDVR = Spark-ignition Light HDV - Regional SILDVM = Spark-ignition Light HDV - Multipurpose SILDVU = Spark-ignition Light HDV - Urban SIMDVR = Spark-ignition Medium HDV - Regional SIMDVM = Spark-ignition Medium HDV - Multipurpose SIMDVU = Spark-ignition Medium HDV - Urban CILDVR = Compression-ignition Light HDV - Regional CILDVM = Compression-ignition Light HDV - Multipurpose CILDVU = Compression-ignition Light HDV - Urban CIMDVR = Compression-ignition Medium HDV - Regional CIMDVM = Compression-ignition Medium HDV - Multipurpose CIMDVU = Compression-ignition Medium HDV - Urban CIHDVR = Compression-ignition Heavy HDV - Regional CIHDVM = Compression-ignition Heavy HDV - Multipurpose CIHDVU = Compression-ignition Heavy HDV - Urban SIVT7R = Spark-ignition Class 7 Vocational Tractor - Regional SIVT7M = Spark-ignition Class 7 Vocational Tractor - Multipurpose SIVT7U = Spark-ignition Class 7 Vocational Tractor - Urban CIVT7R = Compression-ignition Class 7 Vocational Tractor - Regional CIVT7M = Compression-ignition Class 7 Vocational Tractor - Multipurpose CIVT7U = Compression-ignition Class 7 Vocational Tractor - Urban VT8R = Class 8 Vocational Tractor - Regional VT8M = Class 8 Vocational Tractor - Multipurpose VT8U = Class 8 Vocational Tractor - Urban MHD_CC_SB = School bus MHD_CC_MH = Motor home HHD_CC_CB = Coach bus HHD_CC_OB = Transit and other bus HHD_CC_RF = Refuse hauler HHD_CC_CM = Concrete mixer HHD_CC_MU = Mixed-use vehicle HHD_CC_EM = Emergency vehicle HHD_CC_DT = Drayage tractor | Manufacturer | MFR Application | XML |  | Both |  | HDV-BR098 HDV-BR099 HDV-BR100 HDV-BR101 HDV-BR103 HDV-BR104 HDV-IBR003 |  |  | 1037.230(a)1
HDV-8 | HDV-GRP-5 | HDV Greenhouse Gas Data Details/Vehicle Family Details |  |  | Vehicle Fuel | Each fuel that will possibly be used in this Vehicle Family. | VehicleFuelIdentifier | True | 1:N | Enumeration | [6 empty] | G = Gasoline (including gasoline blends up to E85) D = Diesel M = Methanol E = Ethanol (greater than 85% ethanol) CNG = Compressed Natural Gas LNG = Liquefied Natural Gas LPG = Liquid Petroleum Gas H = Hydrogen EL = Electricity | Manufacturer | MFR Application | XML |  | Both |  | HDV-BR018 HDV-IBR004
HDV-153 | HDV-GRP-39 | Vehicle Family Details/Phase II Engine Family Details |  |  | Engine Family Name | The family name of a Phase II engine that could be made available with this vehicle family. | EngineFamilyName | True | 1:1 | String | 12 | 12 | [5 empty] | Manufacturer | MFR Application | XML |  | Both |  | HDV-BR107 HDV-BR125 HDV-BR126 HDV-BR127 HDV-BR128 HDV-BR129 |  |  | 1037.520(f)
HDV-256 | HDV-GRP-39 | Vehicle Family Details/Phase II Engine Family Details |  |  | Engine Family Model Year | The model year of a Phase II engine that could be made available with this vehicle family. | EngineFamilyModelYear | True | 1:1 | Integer |  |  | 2021 | 9999 | 4 | 0 |  | Manufacturer | MFR Application | XML |  | Both |  | HDV-BR125 |  |  | 1037.520(f)
HDV-9 | HDV-GRP-5 | HDV Greenhouse Gas Data Details/Vehicle Family Details |  |  | Useful Life | The useful life (UL) of this Vehicle Family. (yrs/mi) | UsefulLifeIdentifier | True | 1:1 | Enumeration | [6 empty] | 110 = 10 years / 110,000 mi 150 = 15 years/150,000 mi 185 = 10 years / 185,000 mi 435 = 10 years / 435,000 mi | Manufacturer | MFR Application | XML |  | Both |  | HDV-BR014 HDV-BR015 HDV-BR016 HDV-BR108 HDV-BR109 HDV-BR133 HDV-IBR005 | Useful Life (yrs/mi) |  | 1037.104(e), 1037.105(e), 1037.106(e)
HDV-284 | HDV-GRP-5 | HDV Greenhouse Gas Data Details/Vehicle Family Details |  |  | Additional Custom Chassis Useful Life | Optional additional useful life values for Custom Chassis. | AdditionalCustomChassisUsefulLifeIdentifier | False | 1:N | Enumeration | [6 empty] | 150 = 15 years / 150,000 mi (Class 2b-5 Vehicles) 185 = 10 years / 185,000 mi (Class 6-7 Vehicles) 435 = 10 years / 435,000 mi (Class 8 Vehicles) | Manufacturer | MFR Application | XML |  | Both | If Vehicle Regulatory Sub-category Type (HDV-7) equals 'MHD_CC_SB' (School bus), or 'MHD_CC_MH' (Motor home), 'HHD_CC_CB' (Coach bus), 'HHD_CC_OB' (Transit and other bus), 'HHD_CC_RF' (Refuse hauler), 'HHD_CC_CM' (Concrete mixer), 'HHD_CC_MU' (Mixed-use vehicle), 'HHD_CC_EM' (Emergency vehicle), or 'HHD_CC_DT' (Drayage tractor), then Additional Custom Chassis Useful Life (HDV-XX) must be enabled and editable. Otherwise, it should be disabled and cleared. | HDV-BR189 HDV-IBR028 | Select any additional useful life values if appropriate for this custom chassis family.
HDV-279 | HDV-GRP-5 | HDV Greenhouse Gas Data Details/Vehicle Family Details |  |  | Small Business Alt Fuel Delayed Standards Indicator | An indication of whether a small business manufacturer is opting to use the provisions of section 1037.150(c) to delay standards by one year for vehicles that only use fuels other than gasoline, E85, or diesel. | SmallBusinessAltFuelDelayedStandardsIndicator | Cond | 1:1 | Indicator | [6 empty] | Y = Yes N = No | Manufacturer | MFR Application | XML |  | Both | [DARRYL, CHANGE ALL RULES USING FUEL OF G and E to include new enumeration values] | HDV-BR110 | Are you opting to use the provisions of section 1037.150(c) to delay standards by one year for vehicles that only use fuels other than gasoline, E85, or diesel? |  | 1037.150(c )
HDV-265 | HDV-GRP-5 | HDV Greenhouse Gas Data Details/Vehicle Family Details |  |  | Axle Efficiency Test Indicator | An indication of whether any of the vehicle configurations within this family will be using axle efficiency test data obtained using the test procedures in 1037.560 in GEM instead of the EPA default. | AxleEfficiencyTestIndicator | Cond | 1:1 | Indicator | [6 empty] | Y = Yes N = No | Manufacturer | MFR Application | XML |  | Both |  | HDV-BR111 HDV-BR178 | Will any of the vehicle configurations within this family be using axle efficiency test data obtained using the test procedures in 1037.560 in GEM instead of the EPA default?
HDV-228 | HDV-GRP-5 | HDV Greenhouse Gas Data Details/Vehicle Family Details |  |  | Powertrain Test Indicator | An indication of whether powertrain testing was used for certification of any vehicles within this family. | PowertrainTestIndicator | True | 1:1 | Indicator | [6 empty] | Y = Yes N = No | Manufacturer | MFR Application | XML |  | Both |  | HDV-BR179 | Was powertrain testing used for certification of any vehicles within this family?
HDV-140 | HDV-GRP-5 | HDV Greenhouse Gas Data Details/Vehicle Family Details |  |  | Design Specification Indicator | An indication of whether you are using the design provisions of 1037.105(h) for emergency vehicles, concrete mixers, mixed-use vehicles, or motor homes. | DesignSpecificationIndicator | Cond | 1:1 | Indicator | [6 empty] | Y = Yes N = No | Manufacturer | MFR Application | XML |  | Both |  | HDV-BR112 | Are you using the design provisions of 1037.105(h) for emergency vehicles, concrete mixers, mixed-use vehicles, or motor homes?
HDV-141 | HDV-GRP-26 | Vehicle Family Details/Design-Based Non-GEM Standard Details |  |  | Worst Case Tire Configuration Steer TRRL | The Steer Tire Rolling Resistance Level (TRRL) of the tire configuration with the anticipated worst-case Combined TRRL value. (kg/metric-ton) Please note that the term TRRL used in this data element is equivalent to the term CRR used in other contexts. | WorstCaseTireConfigurationSteerTireTRRLMeasure | True | 1:1 | Decimal |  |  | 3 | 20 | 4 | 2 |  | Manufacturer | MFR Application | XML |  | Both |  | HDV-BR131 | Worst Case Tire Configuration Steer TRRL (kg/metric-ton) |  | 1037.105(h)
HDV-142 | HDV-GRP-26 | Vehicle Family Details/Design-Based Non-GEM Standard Details |  |  | Worst Case Tire Configuration Drive TRRL | The Drive TRRL of the tire configuration with the anticipated worst-case Combined TRRL value. (kg/metric-ton) Please note that the term TRRL used in this data element is equivalent to the term CRR used in other contexts. | WorstCaseTireConfigurationDriveTireTRRLMeasure | True | 1:1 | Decimal |  |  | 3 | 20 | 4 | 2 |  | Manufacturer | MFR Application | XML |  | Both |  | HDV-BR132 | Worst Case Tire Configuration Drive TRRL (kg/metric-ton) |  | 1037.105(h)
HDV-143 | HDV-GRP-26 | Vehicle Family Details/Design-Based Non-GEM Standard Details |  |  | Worst Case Tire Configuration Combined TRRL | The Combined TRRL of the tire configuration with the anticipated worst-case Combined TRRL value calculated as Steer TRRL * 0.3 + Drive TRRL * 0.7. (kg/metric-ton) Please note that the term TRRL used in this data element is equivalent to the term CRR used in other contexts. REMINDER: The combined TRRL for the configurations that you plan to build within this vehicle family must not exceed the applicable design standard in 1037.105(h). | WorstCaseTireConfigurationCombinedTireTRRLValue | False | 1:1 | Decimal |  |  | 0 | 99.9 | 3 | 1 |  | System | EPA Application | System-assigned |  | Both |  |  |  |  | 1037.105(h)
HDV-144 | HDV-GRP-26 | Vehicle Family Details/Design-Based Non-GEM Standard Details |  |  | Tire Pressure System Indicator | An indication of whether all vehicles in the family will have an Automatic Tire Inflation System (ATIS) or a Tire Pressure Monitoring System (TPMS) installed on all axles (or a combination of ATIS and TPMS installed across all axles)? | TirePressureSystemIndicator | Cond | 1:1 | Indicator | [6 empty] | Y = Yes N = No | Manufacturer | MFR Application | XML |  | Both |  | HDV-BR113 | Will all vehicles in this family have an Automatic Tire Inflation System (ATIS) or a Tire Pressure Monitoring System (TPMS) installed on all axles (or a combination of ATIS and TPMS installed across all axles)? |  | 1037.105(h)
HDV-145 | HDV-GRP-26 | Vehicle Family Details/Design-Based Non-GEM Standard Details |  |  | Design Specification Pass/Fail Indicator | An indication of whether this vehicle family meets design specifications in lieu of using GEM. | DesignSpecificationPassFailIdentifier | False | 1:1 | Enumeration | [6 empty] | P = Pass F = Fail | System | EPA Application | System-assigned |  | Both EPA Application Only |  |  |  |  | 1037.105(h)
HDV-10 | HDV-GRP-5 | HDV Greenhouse Gas Data Details/Vehicle Family Details |  |  | Averaging Set | The averaging set for this Vehicle Family derived from Verify based on the selected Vehicle Regulatory Sub-category Type. | AveragingSetIdentifier | False | 1:1 | Enumeration | [6 empty] | LHD = Light Heavy-Duty Vehicles (2b-5) MHD = Medium Heavy-Duty Vehicles (6,7) HHD = Heavy Heavy-Duty Vehicles (8) MHD_CC_SB = School bus MHD_CC_MH = Motor home HHD_CC_CB = Coach bus HHD_CC_OB = Transit and Other bus HHD_CC_RF = Refuse hauler HHD_CC_CM = Concrete mixer HHD_CC_MU = Mixed-Use Vehicle HHD_CC_EM = Emergency vehicle HHD_CC_DT = Drayage Tractor SIVT7R = Spark-ignition Class 7 Vocational Tractor - Regional SIVT7M = Spark-ignition Class 7 Vocational Tractor - Multipurpose SIVT7U = Spark-ignition Class 7 Vocational Tractor - Urban CIVT7R = Compression-ignition Class 7 Vocational Tractor - Regional CIVT7M = Compression-ignition Class 7 Vocational Tractor - Multipurpose CIVT7U = Compression-ignition Class 7 Vocational Tractor - Urban VT8R = Class 8 Vocational Tractor - Regional VT8M = Class 8 Vocational Tractor - Multipurpose VT8U = Class 8 Vocational Tractor - Urban | System | EPA Application | System-assigned |  | Both |  |  |  |  | 1037.740(a)
HDV-130 | HDV-GRP-5 | HDV Greenhouse Gas Data Details/Vehicle Family Details |  |  | ABT Indicator | An indication of whether the manufacturer is using the averaging, banking and trading provisions of Part 1037 Subpart H. | AveragingBankingTradingIndicator | True | 1:1 | Indicator | [6 empty] | Y = Yes N = No | Manufacturer | MFR Application | XML |  | Both |  | HDV-BR114 | Are you using the averaging, banking and trading provisions of Part 1037 Subpart H?
HDV-131 | HDV-GRP-5 | HDV Greenhouse Gas Data Details/Vehicle Family Details |  |  | Projected End-of-Year CO2 Credit Balance for all Averaging Sets | An indication of whether there will be no negative balances of emission credits for all averaging sets or a negative balance of emission credits for one or more averaging sets such that it is allowed under Part 1037.745 when all emission credits are calculated at the end of the year. | AveragingSetsProjectedCO2CreditBalanceIdentifier | Cond | 1:1 | Enumeration | [6 empty] | NONEG = No negative balances NEGATIVE= Negative balance for one or more averaging sets as allowed under 1037.745 | Manufacturer | MFR Application | XML |  | Both |  | HDV-BR075 HDV-IBR019 |  |  | 1037.745
HDV-132 | HDV-GRP-5 | HDV Greenhouse Gas Data Details/Vehicle Family Details |  |  | Projected End-of-Year CO2 Credit Balance for Vehicle Family | An indication of whether there will be a negative balance of CO2 emission credits for this vehicle family when all emission credits are calculated at the end of the model year. | VehicleFamilyProjectedCO2CreditBalanceIdentifier | Cond | 1:1 | Enumeration | [6 empty] | POSZERO = Positive or zero balance NEGATIVE = Negative balance | Manufacturer | MFR Application | XML |  | Both |  | HDV-BR075 HDV-IBR020
HDV-13 | HDV-GRP-5 | HDV Greenhouse Gas Data Details/Vehicle Family Details |  |  | CO2 Emission Standard | The CO2 emission standard value. (g/ton-mile) | CO2EmissionStandardValue | Cond | 1:1 | Decimal |  |  | 0 | 999 | 4 | 1 |  | Manufacturer | MFR Application | XML |  | Both | Use standards table for Tractor Standards Section 106, Vocational Standards Section 105b and Custom Vocational Section 105h | HDV-BR026 HDV-BR118 HDV-BR180 | CO2 Emission Standard (g/ton-mile) |  | 1037.104 1037.105, 1037.106
HDV-11 | HDV-GRP-5 | HDV Greenhouse Gas Data Details/Vehicle Family Details |  |  | Evaporative Emission System Indicator | And indication of whether any vehicles in this Vehicle Family are equipped with an evaporative emission control system. | EvaporativeEmissionSystemIndicator | True | 1:1 | Indicator | [6 empty] | Y = Yes N = No | Manufacturer | MFR Application | XML |  | Both |  | HDV-BR115 | Are any vehicles in this vehicle family equipped with an evaporative emission control system? |  | 1037.205(n)
HDV-12 | HDV-GRP-5 | HDV Greenhouse Gas Data Details/Vehicle Family Details |  |  | Evaporative Family Name | Each evaporative family name used by any vehicles in this Vehicle Family. | EvaporativeFamilyName | Cond | 1:N | String | 12 | 12 | [5 empty] | Manufacturer | MFR Application | XML |  | Both | The 12-character Evaporative Family name must adhere to the following rules: Character 1: Code which identifies model year; Characters 2-4: The 3-character manufacturer code (see NREF-1); Character 5 = 'F' for Heavy-Duty Evaporative Family; Characters 6-9 = Canister work capacity (the total capacity in grams of all canisters); Characters 10-12: Sequence Characters. Any combination of valid characters to provide a unique identification for the family name. It is recommended that numbers and letters be selected that minimize possible confusion. | HDV-BR019 HDV-BR020 HDV-BR021 HDV-BR022 HDV-BR023 HDV-BR024 HDV-BR025 HDV-BR094
HDV-14 | HDV-GRP-5 | HDV Greenhouse Gas Data Details/Vehicle Family Details |  |  | Higher Vehicle Service Class Certification Indicator | An indication of whether you are certifying to a higher vehicle service class per 1037.105(g) or 1037.106(f). This data element indicates whether this vehicle family includes vehicles certified to a higher service class. The data provided must always reflect the characteristics of the higher service class. | HigherVehicleServiceClassCertificationIndicator | True | 1:1 | Indicator | [6 empty] | Y = Yes N = No | Manufacturer | MFR Application | XML |  | Both |  | HDV-BR017 HDV-BR182 | Are you certifying to a higher vehicle service class per 1037.105(g) or 1037.106(f)? |  | 1037.105(g) or 1037.106(f)
HDV-146 | HDV-GRP-5 | HDV Greenhouse Gas Data Details/Vehicle Family Details |  |  | Higher Vehicle Service Class Certification Type | The type of higher vehicle service class to which this vehicle family is being certified. | HigherVehicleServiceClassCertificationTypeIdentifier | Cond | 1:1 | Enumeration | [6 empty] | NC = No Positive Credit Generated (Negative Credit Offset Still Applies) 106f1 = Credit Generation for Class 7 4x2 Tractor with HHD Engine 106f2i = Credit Generation by Optionally Certifying All Class 7 Tractors 106f2ii = Credit Generation by Optionally Certifying Some Class 7 Tractors 105g1 = Credit Generation by Optionally Certifying All Vocation Vehicles to a Higher Service Class 105g2 = Credit Generation by Optionally Certifying HHD Hybrid CI Vehicle with LHD or MHD Engine | Manufacturer | MFR Application | XML |  | Both |  | HDV-BR116 HDV-IBR022
HDV-15 | HDV-GRP-5 | HDV Greenhouse Gas Data Details/Vehicle Family Details |  |  | Lowest Projected CO2 Family Emission Limit | The lowest projected CO2 family emission limit. (g/ton-mile) | LowestProjectedCO2FamilyEmissionLimitValue | Cond | 1:1 | Decimal |  |  | 0 | 999.9 | 4 | 1 |  | Manufacturer | MFR Application | XML |  | Both |  | HDV-BR027 HDV-BR117 HDV-BR181 | Lowest Projected CO2 Family Emission Limit (g/ton-mile) |  | 1037.205(o)
HDV-16 | HDV-GRP-5 | HDV Greenhouse Gas Data Details/Vehicle Family Details |  |  | Highest Projected CO2 Family Emission Limit | The highest projected CO2 family emission limit. (g/ton-mile) | HighestProjectedCO2FamilyEmissionLimitValue | Cond | 1:1 | Decimal |  |  | 0 | 999.9 | 4 | 1 |  | Manufacturer | MFR Application | XML |  | Both |  | HDV-BR027 HDV-BR118 HDV-BR119 HDV-BR181 | Highest Projected CO2 Family Emission Limit (g/ton-mile) |  | 1037.205(o)
HDV-17 | HDV-GRP-5 | HDV Greenhouse Gas Data Details/Vehicle Family Details |  |  | Highest Projected Sales Volume CO2 Family Emission Limit | The CO2 family emission limit with the highest projected sales volume. (g/ton-mile) | HighestProjectedSalesVolumeCO2FamilyEmissionLimitValue | Cond | 1:1 | Decimal |  |  | 0 | 999.9 | 4 | 1 |  | Manufacturer | MFR Application | XML |  | Both |  | HDV-BR027 HDV-BR120 HDV-BR181 | Highest Projected Sales Volume CO2 Family Emission Limit (g/ton-mile) |  | 1037.205(o)
HDV-18 | HDV-GRP-5 | HDV Greenhouse Gas Data Details/Vehicle Family Details |  |  | Estimated Total U.S. Production Volume | The estimated U.S. directed production volume for this Vehicle Family. | EstimatedTotalUSProductionVolumeQuantity | True | 1:1 | Integer |  |  | 0 | 999999 | 6 | 0 |  | Manufacturer | MFR Application | XML |  | Both |  | HDV-BR121 HDV-BR122 |  |  | 1037.725(b)(2)
HDV-19 | HDV-GRP-5 | HDV Greenhouse Gas Data Details/Vehicle Family Details |  |  | Production Start Date | The date the manufacturer expects to start building vehicles. | ProductionStartDate | True | 1:1 | Date | [7 empty] | Manufacturer | MFR Application | XML |  | Both | Format must be YYYYMMDD | HDV-BR028 HDV-BR030 |  |  | 1037.801
HDV-20 | HDV-GRP-5 | HDV Greenhouse Gas Data Details/Vehicle Family Details |  |  | Production End Date | The date the manufacturer expects to stop building vehicles. | ProductionEndDate | True | 1:1 | Date | [7 empty] | Manufacturer | MFR Application | XML |  | Both | Format must be YYYYMMDD | HDV-BR029 HDV-BR030 |  |  | 1037.801
HDV-21 | HDV-GRP-5 | HDV Greenhouse Gas Data Details/Vehicle Family Details |  |  | Secondary Vehicle Manufacturer Indicator | An indication of whether you are a secondary vehicle manufacturer as defined in 1037.801. | SecondaryVehicleManufacturerIndicator | True | 1:1 | Indicator | [6 empty] | Y = Yes N = No | Manufacturer | MFR Application | XML |  | Both |  |  | Are you a secondary vehicle manufacturer as defined in 1037.801? |  | 1037.801 1037.621
HDV-22 | HDV-GRP-5 | HDV Greenhouse Gas Data Details/Vehicle Family Details |  |  | Original Vehicle Manufacturer Name | The original vehicle manufacturer name for this vehicle. | OriginalVehicleManufacturerName | Cond | 1:1 | String | 1 | 80 | [5 empty] | Manufacturer | MFR Application | XML |  | Both |  | HDV-BR031
HDV-23 | HDV-GRP-6 | Vehicle Family Details/Vehicle Trade Name Details |  |  | Trade Name of Vehicles in Family | The trade name of the vehicle(s) in this Vehicle Family. (Ex. vehicle brand and model) | VehicleTradeNameText | True | 1:1 | String | 1 | 75 | [5 empty] | Manufacturer | MFR Application | XML |  | Both
HDV-24 | HDV-GRP-5 | HDV Greenhouse Gas Data Details/Vehicle Family Details |  |  | Typical Application Description | The intended application(s) for this Vehicle Family. | TypicalApplicationDescriptionText | Cond | 1:1 | String | 1 | 500 | [5 empty] | Manufacturer | MFR Application | XML |  | Both |  | HDV-BR090
HDV-25 | HDV-GRP-5 | HDV Greenhouse Gas Data Details/Vehicle Family Details |  |  | EPA-Assigned Deterioration Factor Indicator | An indicator of whether you are using a EPA-assigned deterioration factor | DeteriorationFactorIndicator | True | 1:1 | Indicator | [6 empty] | Y = Yes N = No | Manufacturer | MFR Application | XML |  | Both |  |  | Are you using an EPA-assigned deterioration factor? |  | 1037.241( c)
HDV-26 | HDV-GRP-5 | HDV Greenhouse Gas Data Details/Vehicle Family Details |  |  | Additive Deterioration Factor Value | The additive deterioration factor value. | AdditiveDeteriorationFactorValue | Cond | 1:1 | Integer |  |  | 0 | 999 | 3 | 0 |  | Manufacturer | MFR Application | XML |  | Both |  | HDV-BR032 HDV-BR073 |  |  | 1037.241( c)
HDV-27 | HDV-GRP-5 | HDV Greenhouse Gas Data Details/Vehicle Family Details |  |  | Multiplicative Deterioration Factor Value | The multiplicative deterioration factor value. | MultiplicativeDeteriorationFactorValue | Cond | 1:1 | Decimal |  |  | 1 | 9.999 | 4 | 3 |  | Manufacturer | MFR Application | XML |  | Both |  | HDV-BR032 HDV-BR033 HDV-BR074 |  |  | 1037.241( c)
HDV-28 | HDV-GRP-5 | HDV Greenhouse Gas Data Details/Vehicle Family Details |  |  | Vehicle Family Comments | Additional comments about the Vehicle Family | VehicleFamilyCommentsText | False | 1:1 | String | 1 | 4000 | [5 empty] | Manufacturer | MFR Application | XML |  | Both
HDV-29 | HDV-GRP-5 | HDV Greenhouse Gas Data Details/Vehicle Family Details |  |  | Vehicle Assembly Plant Name/Identifier | The EV-CIS assigned identifier of each manufacturing plant that will build these vehicles. | PlantAddressIdentifier | True | 1:N | String | 1 | 10 | [5 empty] | Manufacturer | MFR Application | XML |  | Both |  | HDV-BR187 | Vehicle Assembly Plant Name(s)
HDV-30 | HDV-GRP-7 | Vehicle Family Details/US Import Port Details |  |  | U.S. Port of Import - Name | The name of the U.S. port that will be receiving the imported vehicles. | USImportPortName | True | 1:1 | String | 1 | 100 | [5 empty] | Manufacturer | MFR Application | XML |  | Both
HDV-31 | HDV-GRP-7 | Vehicle Family Details/US Import Port Details |  |  | U.S. Port of Import - City | The name of the U.S. City for the applicable port. | USImportPortCityName | True | 1:1 | String | 1 | 100 | [5 empty] | Manufacturer | MFR Application | XML |  | Both
HDV-32 | HDV-GRP-7 | Vehicle Family Details/US Import Port Details |  |  | U.S. Port of Import - State | The name of the U.S. State for the applicable port. | USImportPortStateIdentifier | True | 1:1 | Enumeration | [6 empty] | AK - Alaska AL - Alabama ….. | Manufacturer | MFR Application | XML |  | Both |  | HDV-IBR006
HDV-33 | HDV-GRP-5 | HDV Greenhouse Gas Data Details/Vehicle Family Details |  |  | U.S. Agent for Service Name/Identifier | The EV-CIS assigned identifier of the U.S. Service Agent | USServiceAgentIdentifier | True | 1:1 | String | 1 | 10 | [5 empty] | Manufacturer | MFR Application | XML |  | Both |  | HDV-BR186 | U.S. Agent for Service Name
HDV-34 | HDV-GRP-8 | HDV Greenhouse Gas Data Details/Emission Control System Details |  |  | Emission Control System | Each emission control systems for this Vehicle Family. | EmissionControlSystemIdentifier | True | 1:N | Enumeration | [6 empty] | VSL = Vehicle speed limiter VSLS = "Soft-top" vehicle speed limiter VSLE = Expiring vehicle speed limiter VSLD = Vehicle speed limiter with both "soft-top" and expiration IRT5 = Engine shutoff after 5 minutes or less of idling IRTE = Expiring engine shutoff AES = Automatic engine shutdown system LRR = Low rolling resistance tires LRRA = Low rolling resistance tires (all) LRRD = Low rolling resistance tires (drive) LRRS = Low rolling resistance tires (steer) WR = Vehicle Weight reduction AT = Advanced technologies IT = Innovative technologies ARF = Aerodynamic roof fairing ARFR = Adjustable height aerodynamic roof fairing ATS = Aerodynamic side skirt and/or fuel tank fairing TGR = Gap reducing fairing ADVH = Vehicle includes advanced hybrid technology components ADVO = Vehicle includes other advanced-technology components (i.e., non-hybrid system) INV = Vehicle includes innovative (off-cycle) technology components ATI = Automatic tire inflation system TPMS = Tire pressure monitoring system | Manufacturer | MFR Application | XML |  | Both |  | HDV-BR034 HDV-BR134 HDV-IBR007
HDV-35 | HDV-GRP-8 | HDV Greenhouse Gas Data Details/Emission Control System Details |  |  | Adjustable Parameter Indicator | An indication of whether the vehicle family has any adjustable parameters. | AdjustableParameterIndicator | True | 1:1 | Indicator | [6 empty] | Y = Yes N = No | Manufacturer | MFR Application | XML |  | Both |  |  | Does this vehicle family have any adjustable parameters?
HDV-36 | HDV-GRP-9 | Emission Control System Details/Adjustable Parameter Details |  |  | Adjustable Parameter Name | The name for the adjustable parameter. | AdjustableParameterName | True | 1:1 | String | 1 | 50 | [5 empty] | Manufacturer | MFR Application | XML |  | Both |  |  |  |  | 1037.205(p)
HDV-37 | HDV-GRP-9 | Emission Control System Details/Adjustable Parameter Details |  |  | Adjustable Parameter Range Description | The intended physically adjustable range, the nominal value, the production tolerances and the limits or stops used to establish such. | AdjustableParameterRangeDescriptionText | True | 1:1 | String | 1 | 500 | [5 empty] | Manufacturer | MFR Application | XML |  | Both |  |  |  |  | 1037.205(p), 1037.115( a)
HDV-38 | HDV-GRP-8 | HDV Greenhouse Gas Data Details/Emission Control System Details |  |  | AECD Indicator | An indication of whether the vehicle family has any AECDs. | AuxiliaryEmissionControlDeviceIndicator | True | 1:1 | Indicator | [6 empty] | Y = Yes N = No | Manufacturer | MFR Application | XML |  | Both |  |  | Does this vehicle family have any auxiliary emission control devices (AECD)?
HDV-39 | HDV-GRP-10 | Emission Control System Details/Auxiliary Emission Control Device Details |  |  | AECD ID | An alphanumeric code to uniquely identify this AECD. | AuxiliaryEmissionControlDeviceIdentifier | True | 1:1 | String | 1 | 25 | [5 empty] | Manufacturer | MFR Application | XML |  | Both |  | HDV-BR037 |  |  | 1037.801
HDV-40 | HDV-GRP-10 | Emission Control System Details/Auxiliary Emission Control Device Details |  |  | AECD Name | The name for this AECD. | AuxiliaryEmissionControlDeviceName | True | 1:1 | String | 1 | 50 | [5 empty] | Manufacturer | MFR Application | XML |  | Both |  | HDV-BR038 |  |  | 1037.801
HDV-41 | HDV-GRP-10 | Emission Control System Details/Auxiliary Emission Control Device Details |  |  | AECD Sensed Parameters | The applicable sensed parameters for this AECD | AuxiliaryEmissionControlDeviceSensedParametersText | True | 1:1 | String | 1 | 300 | [5 empty] | Manufacturer | MFR Application | XML |  | Both |  |  |  |  | 1037.801
HDV-42 | HDV-GRP-10 | Emission Control System Details/Auxiliary Emission Control Device Details |  |  | AECD Controlled Parameters | The applicable controlled parameters for this AECD. | AuxiliaryEmissionControlDeviceControlledParametersText | True | 1:1 | String | 1 | 300 | [5 empty] | Manufacturer | MFR Application | XML |  | Both |  |  |  |  | 1037.801
HDV-43 | HDV-GRP-10 | Emission Control System Details/Auxiliary Emission Control Device Details |  |  | AECD Function Description | The function of this AECD. | AuxiliaryEmissionControlDeviceFunctionDescriptionText | True | 1:1 | String | 1 | 500 | [5 empty] | Manufacturer | MFR Application | XML |  | Both |  |  |  |  | 1037.801
HDV-44 | HDV-GRP-10 | Emission Control System Details/Auxiliary Emission Control Device Details |  |  | AECD Reduced Effectiveness Indicator | An indication of whether there are conditions under which the effectiveness of this AECD is reduced. | AuxiliaryEmissionControlDeviceReducedEffectivenessIndicator | True | 1:1 | Indicator | [6 empty] | Y = Yes N = No | Manufacturer | MFR Application | XML |  | Both |  |  | Are there any conditions under which the effectiveness of this AECD is reduced? |  | 1037.801
HDV-45 | HDV-GRP-10 | Emission Control System Details/Auxiliary Emission Control Device Details |  |  | AECD Reduced Effectiveness Description | The conditions under which the effectiveness of this AECD is reduced, if applicable. | AuxiliaryEmissionControlDeviceReducedEffectivenessDescriptionText | Cond | 1:1 | String | 1 | 500 | [5 empty] | Manufacturer | MFR Application | XML |  | Both |  | HDV-BR039 |  |  | 1037.801
HDV-46 | HDV-GRP-11 | HDV Greenhouse Gas Data Details/Special Technology Details |  |  | Advanced Technology Indicator | An indication of whether any sub-families within this vehicle family are being certified with advanced technologies as defined in 1037.615. | AdvancedTechnologyIndicator | True | 1:1 | Indicator | [6 empty] | Y = Yes N = No | Manufacturer | MFR Application | XML |  | Both |  | HDV-BR084 | Are any sub-families within this vehicle family being certified with advanced technologies as defined in 1037.615?
HDV-47 | HDV-GRP-12 | Special Technology Details/Advanced Technology Details |  |  | Advanced Technology ID | An alphanumeric code to identify a unique advanced technology for this Vehicle Family. | AdvancedTechnologyIdentifier | True | 1:1 | String | 1 | 8 | [5 empty] | Manufacturer | MFR Application | XML |  | Both |  | HDV-BR041 |  |  | 1037.615
HDV-48 | HDV-GRP-12 | Special Technology Details/Advanced Technology Details |  |  | Advanced Technology Type | The advanced technology type. | AdvancedTechnologyTypeIdentifier | True | 1:1 | Enumeration | [6 empty] | H = Phase I Hybrid Vehicle with Regenerative Braking R = Phase I Vehicle with Rankine-Cycle Engine PHEV = Plug-in Hybrid Electric Vehicle EV = Electric Vehicle FC = Fuel Cell Vehicle | Manufacturer | MFR Application | XML |  | Both | **Note this should be changed to add an advanced technology test information grouping (HDV-47 to HDV-64) Change BR91 If Advanced Technology Type (HDV-48) does not equal 'EV' (Electric Vehicle) or 'H'(Phase I Hybrid Vehicle with Regenerative Braking) or 'R'(Phase I Vehicle with Rankine-Cycle Engine), then advanced technology test information is required. | HDV-IBR008 HDV-BR176
HDV-50 | HDV-GRP-12 | Special Technology Details/Advanced Technology Details |  |  | Test Vehicle A - Vehicle Model Name | The Conventional Vehicle (Vehicle A) Model Name per 1037.615(b)(1). | TestVehicleAModelName | Cond | 1:1 | String | 1 | 50 | [5 empty] | Manufacturer | MFR Application | XML |  | Both |  | HDV-BR091 |  |  | 1037.615(b)(1)
HDV-51 | HDV-GRP-12 | Special Technology Details/Advanced Technology Details |  |  | Test Vehicle A - Identification Number | The Conventional Vehicle (Vehicle A) Identification Number per 1037.615(b)(1). Use the VIN if it's available, otherwise use the Test Vehicle Identification Number. | TestVehicleAVehicleIdentificationNumberText | Cond | 1:1 | String | 1 | 25 | [5 empty] | Manufacturer | MFR Application | XML |  | Both |  | HDV-BR043 HDV-BR091 |  |  | 1037.615(b)(1)
HDV-52 | HDV-GRP-12 | Special Technology Details/Advanced Technology Details |  |  | Test Vehicle A - Service Accumulation | The Conventional Vehicle (Vehicle A) Service Accumulation value. (miles) | TestVehicleAServiceAccumulationMilesMeasure | Cond | 1:1 | Integer |  |  | 0 | 999999 | 6 | 0 |  | Manufacturer | MFR Application | XML |  | Both |  | HDV-BR091 | Test Vehicle A - Service Accumulation (miles) |  | 1037.205(f)
HDV-53 | HDV-GRP-12 | Special Technology Details/Advanced Technology Details |  |  | Test Vehicle A - Description | A description of the Conventional Vehicle (Vehicle A) as well as the method of service accumulation. | TestVehicleADescriptionText | Cond | 1:1 | String | 1 | 1000 | [5 empty] | Manufacturer | MFR Application | XML |  | Both |  | HDV-BR091 |  |  | 1037.205(f)
HDV-54 | HDV-GRP-12 | Special Technology Details/Advanced Technology Details |  |  | Test Vehicle B - Vehicle Model Name | The Advanced Technology Vehicle (Vehicle B) Model Name per 1037.615(b)(1). | TestVehicleBModelName | Cond | 1:1 | String | 1 | 50 | [5 empty] | Manufacturer | MFR Application | XML |  | Both |  | HDV-BR091 |  |  | 1037.615(b)(1)
HDV-55 | HDV-GRP-12 | Special Technology Details/Advanced Technology Details |  |  | Test Vehicle B - Identification Number | The Advanced Technology Vehicle (Vehicle B) Identification Number per 1037.615(b)(1). Use the VIN if it's available, otherwise use the Test Vehicle Identification Number. | TestVehicleBVehicleIdentificationNumberText | Cond | 1:1 | String | 1 | 25 | [5 empty] | Manufacturer | MFR Application | XML |  | Both |  | HDV-BR043 HDV-BR091 |  |  | 1037.615(b)(1)
HDV-56 | HDV-GRP-12 | Special Technology Details/Advanced Technology Details |  |  | Test Vehicle B - Service Accumulation | The Advanced Technology Vehicle (Vehicle B) Service Accumulation value. (miles) | TestVehicleBServiceAccumulationMilesMeasure | Cond | 1:1 | Integer |  |  | 0 | 999999 | 6 | 0 |  | Manufacturer | MFR Application | XML |  | Both |  | HDV-BR091 | Test Vehicle B - Service Accumulation (miles) |  | 1037.205(f)
HDV-57 | HDV-GRP-12 | Special Technology Details/Advanced Technology Details |  |  | Test Vehicle B - Description | A description Advanced Technology Vehicle (Vehicle B) as well as the method of service accumulation. | TestVehicleBDescriptionText | Cond | 1:1 | String | 1 | 1000 | [5 empty] | Manufacturer | MFR Application | XML |  | Both |  | HDV-BR091 |  |  | 1037.205(f)
HDV-58 | HDV-GRP-12 | Special Technology Details/Advanced Technology Details |  |  | AT CO2 Emission Rate A | The CO2 emission rate of Test Vehicle A rounded to two decimal places. (g CO2/ton-mile) | TestVehicleACO2EmissionRate | Cond | 1:1 | Decimal |  |  | 9.99 | 999.99 | 5 | 2 |  | Manufacturer | MFR Application | XML |  | Both |  | HDV-BR077 HDV-BR078 HDV-BR091 | AT CO2 Emission Rate A (g CO2/ton-mile) |  | 1037.615(b)(2)(iii)
HDV-59 | HDV-GRP-12 | Special Technology Details/Advanced Technology Details |  |  | AT CO2 Emission Rate B | The CO2 emission rate of Test Vehicle B rounded to two decimal places. (g CO2/ton-mile) | TestVehicleBCO2EmissionRate | Cond | 1:1 | Decimal |  |  | 0 | 999.99 | 5 | 2 |  | Manufacturer | MFR Application | XML |  | Both |  | HDV-BR078 HDV-BR091 | AT CO2 Emission Rate B (g CO2/ton-mile) |  | 1037.615(b)(2)(iii)
HDV-60 | HDV-GRP-12 | Special Technology Details/Advanced Technology Details |  |  | Manufacturer Advanced Technology (AT) Improvement Factor | The manufacturer-calculated Improvement Factor ([(Emission Rate A) - (Emission Rate B)] / (Emission Rate A) rounded to four decimal places. | ManufacturerAdvancedTechnologyImprovementFactorValue | Cond | 1:1 | Decimal |  |  | 0 | 1 | 5 | 4 |  | Manufacturer | MFR Application | XML |  | Both |  | HDV-BR091 |  |  | 1037.615(b)(2)(i)
HDV-61 | HDV-GRP-12 | Special Technology Details/Advanced Technology Details |  |  | EPA Advanced Technology (AT) Improvement Factor | The Verify-calculated Improvement Factor ([(Emission Rate A) - (Emission Rate B)] / (Emission Rate A) rounded to four decimal places. | EPAAdvancedTechnologyImprovementFactorValue | False | 1:1 | Decimal |  |  | 0 | 1 | 5 | 4 |  | System | EPA Application | System-assigned |  | EPA Application Only |  | HDV-BR091 |  |  | 1037.615(b)(2)(i)
HDV-62 | HDV-GRP-12 | Special Technology Details/Advanced Technology Details |  |  | GEM Result B Value | The CO2 emission rate value resulting from emission modeling of the advanced vehicle as specified in 1037.520. (g CO2/ton-mile) | GEMResultBValue | Cond | 1:1 | Decimal |  |  | 0 | 999.9 | 3 | 1 |  | Manufacturer | MFR Application | XML |  | Both |  | HDV-BR091 | GEM Result B Value (g CO2/ton-mile) |  | 1037.615(b)(2)(iii)
HDV-63 | HDV-GRP-12 | Special Technology Details/Advanced Technology Details |  |  | Manufacturer Calculated CO2 Benefit Value | The manufacturer-calculated CO2 benefit value per 1037.615(b)(2)(ii) rounded to an integer. (g CO2/ton-mile) | ManufacturerCO2BenefitValue | Cond | 1:1 | Integer |  |  | 0 | 999 | 3 | 0 |  | Manufacturer | MFR Application | XML |  | Both |  | HDV-BR091 | Manufacturer Calculated CO2 Benefit Value (g CO2/ton-mile) |  | 1037.615(b)(2)(ii)
HDV-64 | HDV-GRP-12 | Special Technology Details/Advanced Technology Details |  |  | Advanced Technology (AT) CO2 Benefit Value | The Verify-calculated CO2 benefit value per 1037.615(b)(2)(ii) rounded to an integer. (g CO2/ton-mile) | AdvancedTechnologyCO2BenefitValue | False | 1:1 | Integer |  |  | 0 | 999 | 3 | 0 |  | System | EPA Application | System-assigned |  | EPA Application Only |  |  |  |  | 1037.615(b)(2)(ii)
HDV-65 | HDV-GRP-12 | Special Technology Details/Advanced Technology Details |  |  | Advanced Technology Vehicle Estimated Production Volume | The estimated production volume for this advanced technology vehicle. | AdvancedTechnologyVehicleEstimatedProductionVolumeQuantity | True | 1:1 | Integer |  |  | 0 | 999999 | 6 | 0 |  | Manufacturer | MFR Application | XML |  | Both
HDV-66 | HDV-GRP-12 | Special Technology Details/Advanced Technology Details |  |  | Advanced Technology Description | The distinguishing characteristics of the advanced technology. | AdvancedTechnologyDescriptionText | False | 1:1 | String | 1 | 4000 | [5 empty] | Manufacturer | MFR Application | XML |  | Both |  |  |  |  | 1037.615
HDV-147 | HDV-GRP-11 | HDV Greenhouse Gas Data Details/Special Technology Details |  |  | EPA Predefined Off-Cycle Technologies | Identify any off-cycle technologies predefined in section 1037.150(y)(2) being used for your Phase I vehicle family. | EPAPredefinedOffCycleTechnologyIdentifier | False | 1:N | Enumeration | [6 empty] | ATIS = All Vehicles with Automatic Tire Inflation System On All Axles AES = Vocational Vehicles with an Automatic Engine Shutdown System SS = Vocational Vehicles with a Stop-Start System NI = Vocational Vehicles with a Neutral-Idle System PNI = Vocational Vehicles with a Partial Neutral-Idle System | Manufacturer | MFR Application | XML |  | Both |  | HDV-BR141 HDV-IBR023
HDV-148 | HDV-GRP-11 | HDV Greenhouse Gas Data Details/Special Technology Details |  |  | Vocational Aerodynamic Indicator | An indication of whether this regional vocational family is claiming aerodynamic improvement. | VocationalAerodynamicIndicator | Cond | 1:1 | Indicator | [6 empty] | Y = Yes N = No | Manufacturer | MFR Application | XML |  | Both |  | HDV-BR142 | Is this regional vocational family claiming aerodynamic improvement?
HDV-149 | HDV-GRP-11 | HDV Greenhouse Gas Data Details/Special Technology Details |  |  | Vocational Aerodynamic Technology Type | Select the aero technology types available with this regional vocational family | VocationalAerodynamicTechnologyTypeIdentifier | Cond | 1:1 | Enumeration | [6 empty] | M1 = EPA Predefined Technology under 1037.520(m)(1) for rear fairing M2 = EPA Predefined Technology under 1037.520(m)(2) M3 = EPA Pre-approved Off-Cycle Technology under 1037.520(m)(3) | Manufacturer | MFR Application | XML |  | Both |  | HDV-BR143 HDV-IBR024 |  |  | 1037.520(m) 1037.527 1037.610
HDV-150 | HDV-GRP-11 | HDV Greenhouse Gas Data Details/Special Technology Details |  |  | Vocational Aerodynamic Vehicle Description | A description of how your regional vocational vehicle meets the requirements of 1037.520(m)(1) or 1037.520(m)(2). | VocationalAerodynamicVehicleDescriptionText | Cond | 1:1 | String | 1 | 4000 | [5 empty] | Manufacturer | MFR Application | XML |  | Both | (see Vocational Aerodynamic Technology Type) | HDV-BR143
HDV-67 | HDV-GRP-11 | HDV Greenhouse Gas Data Details/Special Technology Details |  |  | EPA-Approved Off-Cycle/Innovative Technology Indicator | An indication of whether this Vehicle Family is using an EPA-approved off-cycle/innovative technology. | InnovativeTechnologyIndicator | True | 1:1 | Indicator | [6 empty] | Y = Yes N = No | Manufacturer | MFR Application | XML |  | Both |  | HDV-BR085 HDV-BR144 | Is this vehicle family using an EPA-approved off-cycle/innovative technology? |  | 1037.61
HDV-68 | HDV-GRP-13 | Special Technology Details/EPA-Approved Off-Cycle/Innovative Technology Details |  |  | Off-Cycle/Innovative Technology ID | An alphanumeric code to identify a unique off-cycle/innovative technology for this Vehicle Family. | InnovativeTechnologyIdentifier | True | 1:1 | String | 1 | 8 | [5 empty] | Manufacturer | MFR Application | XML |  | Both |  | HDV-BR045 |  |  | 1037.61
HDV-69 | HDV-GRP-13 | Special Technology Details/EPA-Approved Off-Cycle/Innovative Technology Details |  |  | Off-Cycle/Innovative Technology Name | The off-cycle/innovative technology name. | InnovativeTechnologyName | True | 1:1 | String | 1 | 100 | [5 empty] | Manufacturer | MFR Application | XML |  | Both |  |  |  |  | 1037.61
HDV-70 | HDV-GRP-13 | Special Technology Details/EPA-Approved Off-Cycle/Innovative Technology Details |  |  | U.S. EPA Approval Number | The EPA Innovative Technology approval number as uniquely identified in the EPA Approval Letter. | EPAApprovalNumberText | True | 1:1 | String | 1 | 8 | [5 empty] | Manufacturer | MFR Application | XML |  | Both |  |  |  |  | 1037.61
HDV-71 | HDV-GRP-13 | Special Technology Details/EPA-Approved Off-Cycle/Innovative Technology Details |  |  | Off-Cycle/Innovative Technology Approval Date | The off-cycle/innovative technology EPA approval date. | EPAApprovalDate | True | 1:1 | Date | [7 empty] | Manufacturer | MFR Application | XML |  | Both | Format must be YYYYMMDD |  | Off-Cycle/Innovative Technology Approval Date (MM/DD/YYYY) |  | 1037.61
HDV-72 | HDV-GRP-13 | Special Technology Details/EPA-Approved Off-Cycle/Innovative Technology Details |  |  | Off-Cycle/Innovative Technology Improvement Type | Select the off-cycle/innovative technology improvement type. | InnovativeTechnologyImprovementTypeIdentifier | True | 1:1 | Enumeration | [6 empty] | IF = Improvement Factor based on A to B Testing SC = Separate Credit based on A to B Testing (g/ton-mile) WR = Off-Cycle Weight Reduction (lbs) CDA = Vocational Vehicle Off-Cycle Delta CdA B = Combined Improvement Factor and Separate Credit | Manufacturer | MFR Application | XML |  | Both |  | HDV-IBR009 HDV-BR145 |  |  | 1037.61
HDV-73 | HDV-GRP-13 | Special Technology Details/EPA-Approved Off-Cycle/Innovative Technology Details |  |  | Off-Cycle Improvement Factor | The individual off-cycle improvement factor(s) applicable to this family and covered under this approval for this technology, rounded to four decimal places. | InnovativeTechnologyImprovementFactorValue | Cond | 1:N | Decimal |  |  | 0 | 1 | 5 | 4 |  | Manufacturer | MFR Application | XML |  | Both |  | HDV-BR069 |  |  | 1037.61
HDV-74 | HDV-GRP-13 | Special Technology Details/EPA-Approved Off-Cycle/Innovative Technology Details |  |  | Off-Cycle Separate Credit Amount | The individual off-cycle separate credit amount(s) applicable to this family and covered under this approval for this technology appropriately rounded to an integer value. (g CO2/ton-mile) | InnovativeTechnologyEmissionRateSeparateCreditValue | Cond | 1:N | Integer |  |  | 0 | 9999 | 4 | 0 |  | Manufacturer | MFR Application | XML |  | Both |  | HDV-BR070 | Off-Cycle Separate Credit Amount (g CO2/ton-mile) |  | 1037.61
HDV-151 | HDV-GRP-13 | Special Technology Details/EPA-Approved Off-Cycle/Innovative Technology Details |  |  | Off-Cycle Vocational Vehicle Delta CdA | The individual EPA-approved delta CdA value(s) applicable to this family and covered under this approval for this off-cycle technology. (m2) | OffCycleVocationalVehicleDeltaCdAValue | Cond | 1:N | Decimal |  |  | 0 | 4 | 3 | 2 |  | Manufacturer | MFR Application | XML |  | Both |  | HDV-BR146 | Off-Cycle Vocational Vehicle Delta CdA (m2)
HDV-152 | HDV-GRP-13 | Special Technology Details/EPA-Approved Off-Cycle/Innovative Technology Details |  |  | Off-Cycle Weight Reduction Value | The individual EPA-approved weight reduction value(s) applicable to this family and covered under this approval for this off-cycle technology. (lbs) | OffCycleWeightReductionValue | Cond | 1:N | Integer |  |  | 0 | 14000 | 5 | 0 |  | Manufacturer | MFR Application | XML |  | Both |  | HDV-BR147 HDV-BR148 HDV-BR149 | Off-Cycle Weight Reduction Value (lbs) | GEM has a maximum of 14,000 for tractors and 10,000 for vocational vehicles.
HDV-75 | HDV-GRP-13 | Special Technology Details/EPA-Approved Off-Cycle/Innovative Technology Details |  |  | Off-Cycle/Innovative Technology Projected Production Volume | The off-cycle projected production volume. | InnovativeTechnologyProjectedProductionVolumeQuantity | True | 1:1 | Integer |  |  | 0 | 999999 | 6 | 0 |  | Manufacturer | MFR Application | XML |  | Both |  |  |  |  | 1037.61
HDV-76 | HDV-GRP-13 | Special Technology Details/EPA-Approved Off-Cycle/Innovative Technology Details |  |  | Off-Cycle/Innovative Technology Description | A description of the off-cycle/innovative technology. | InnovativeTechnologyDescriptionText | True | 1:1 | String | 1 | 1000 | [5 empty] | Manufacturer | MFR Application | XML |  | Both |  |  |  |  | 1037.61
HDV-259 | HDV-GRP-14 | HDV Greenhouse Gas Data Details/Greenhouse Gas Emission Modeling Data Details |  |  | Intelligent Controls Indicator | An indication of whether any vehicles in the family are equipped with intelligent controls (i.e., neutral coast for tractors and vocational vehicles and/or predictive cruise control for tractors only) for which you are claiming credits. | IntelligentControlsIndicator | True | 1:1 | Indicator | [6 empty] | Y = Yes N = No | Manufacturer | MFR Application | XML |  | Both |  |  | Are any vehicles in the family equipped with intelligent controls (i.e., neutral coast and/for tractors and vocational vehicles or predictive cruise control for tractors only) for which you are claiming credits?
HDV-260 | HDV-GRP-14 | HDV Greenhouse Gas Data Details/Greenhouse Gas Emission Modeling Data Details |  |  | Predictive Cruise Control with GPS Indicator | An indication of whether any tractors within the vehicle family are equipped with predictive cruise control that incorporates satellite-based GPS data for controlling demand. | PredictiveCruiseControlWithGPSIndicator | Cond | 1:1 | Indicator | [6 empty] | Y = Yes N = No | Manufacturer | MFR Application | XML |  | Both |  | HDV-BR150 | Are any tractors within the vehicle family equipped with predictive cruise control that incorporates satellite-based GPS data for controlling demand?
HDV-261 | HDV-GRP-14 | HDV Greenhouse Gas Data Details/Greenhouse Gas Emission Modeling Data Details |  |  | Predictive Cruise Control with GPS Description | A description of how the predictive cruise control system satisfies the criteria in 1037.520(j)(1). | PredictiveCruiseControlWithGPSDescriptionText | Cond | 1:1 | String | 1 | 4000 | [5 empty] | Manufacturer | MFR Application | XML |  | Both |  | HDV-BR151
HDV-77 | HDV-GRP-14 | HDV Greenhouse Gas Data Details/Greenhouse Gas Emission Modeling Data Details |  |  | Vehicle Speed Limiter (VSL) Indicator | An indication of whether any configuration in this Vehicle Family uses a vehicle speed limiter modeled under section 1037.520. | VehicleSpeedLimiterIndicator | Cond | 1:1 | Indicator | [6 empty] | Y = Yes N = No | Manufacturer | MFR Application | XML |  | Both |  | HDV-BR046 HDV-BR081 | Does any configuration in this vehicle family use a vehicle speed limiter (VSL) modeled under section 1037.520? |  | 1037.64
HDV-78 | HDV-GRP-15 | Greenhouse Gas Emission Modeling Data Details/Vehicle Speed Limiter Configuration Details |  |  | VSL Configuration Type | The VSL configuration type. | VehicleSpeedLimiterSubfamilyTypeIdentifier | True | 1:1 | Enumeration | [6 empty] | HVOL = Highest Projected Sales HGEM = Highest GEM Input LGEM = Lowest GEM Input | Manufacturer | MFR Application | XML |  | Both |  | HDV-IBR010 HDV-BR047 |  |  | 1037.64
HDV-79 | HDV-GRP-15 | Greenhouse Gas Emission Modeling Data Details/Vehicle Speed Limiter Configuration Details |  |  | Default Speed Limit Value | The default speed limit value per 1037.640(b)(1) for this configuration type. (mph) | DefaultSpeedLimitValue | True | 1:1 | Decimal |  |  | 0 | 99.9 | 3 | 1 |  | Manufacturer | MFR Application | XML |  | Both |  |  | Default Speed Limit Value (mph) |  | 1037.640(b)
HDV-80 | HDV-GRP-15 | Greenhouse Gas Emission Modeling Data Details/Vehicle Speed Limiter Configuration Details |  |  | Soft Top Indicator | An indication of whether the VSL utilizes a soft top for this configuration type. | SoftTopIndicator | True | 1:1 | Indicator | [6 empty] | Y = Yes N = No | Manufacturer | MFR Application | XML |  | Both |  |  | Does the VSL utilize a soft top for this configuration type? |  | 1037.64
HDV-81 | HDV-GRP-15 | Greenhouse Gas Emission Modeling Data Details/Vehicle Speed Limiter Configuration Details |  |  | Soft Top Speed Limit Value | The Soft Top speed limit value if this configuration type has a soft top. (mph) | SoftTopSpeedLimitValue | Cond | 1:1 | Decimal |  |  | 0 | 99.9 | 3 | 1 |  | Manufacturer | MFR Application | XML |  | Both |  | HDV-BR048 | Soft Top Speed Limit Value (mph) |  | 1037.64
HDV-82 | HDV-GRP-15 | Greenhouse Gas Emission Modeling Data Details/Vehicle Speed Limiter Configuration Details |  |  | Maximum Soft Top Duration | The maximum Soft Top duration (per day) if this configuration type has a Soft Top. | MaximumSoftTopDurationPerDayMeasure | Cond | 1:1 | Decimal |  |  | 0 | 9999.9 | 5 | 1 |  | Manufacturer | MFR Application | XML |  | Both |  | HDV-BR048 | Maximum Soft Top Duration (per day) |  | 1037.64
HDV-83 | HDV-GRP-15 | Greenhouse Gas Emission Modeling Data Details/Vehicle Speed Limiter Configuration Details |  |  | Soft Top Duration Unit of Measure | The Soft Top duration unit of measure if this configuration type has a Soft Top. | SoftTopDurationUnitOfMeasureIdentifier | Cond | 1:1 | Enumeration | [6 empty] | HRS = Hours MI = Miles | Manufacturer | MFR Application | XML |  | Both |  | HDV-BR048 HDV-IBR011 |  |  | 1037.64
HDV-84 | HDV-GRP-15 | Greenhouse Gas Emission Modeling Data Details/Vehicle Speed Limiter Configuration Details |  |  | VSL Expiration Indicator | An indication of whether the VSL for this configuration type expires. | VehicleSpeedLimiterExpirationIndicator | True | 1:1 | Indicator | [6 empty] | Y = Yes N = No | Manufacturer | MFR Application | XML |  | Both |  |  | Does the VSL for this configuration type expire? |  | 1037.64
HDV-85 | HDV-GRP-15 | Greenhouse Gas Emission Modeling Data Details/Vehicle Speed Limiter Configuration Details |  |  | VSL Expiration Point | The expiration point in miles for this configuration type. (miles) | VehicleSpeedLimiterExpirationPointMilesMeasure | Cond | 1:1 | Integer |  |  | 0 | 9999999 | 7 | 0 |  | Manufacturer | MFR Application | XML |  | Both |  | HDV-BR049 | VSL Expiration Point (miles) |  | 1037.64
HDV-86 | HDV-GRP-15 | Greenhouse Gas Emission Modeling Data Details/Vehicle Speed Limiter Configuration Details |  |  | Tractor Effective Speed Limit Value (GEM input) | The effective speed limit (GEM input) calculated by the system for this tractor configuration type. (mph) | EffectiveSpeedLimitValue | False | 1:1 | Decimal |  |  | 0 | 99.9 | 3 | 1 |  | System | EPA Application | System-assigned |  | Both |  |  |  |  | 1037.640(d)
HDV-275 | HDV-GRP-15 | Greenhouse Gas Emission Modeling Data Details/Vehicle Speed Limiter Configuration Details |  |  | Vocational Vehicle Effective Speed Limit Value (GEM input) | The effective speed limit (GEM input) for this vocational vehicle configuration type as determined by the manufacturer. (mph) | VocationalVehicleEffectiveSpeedLimitMeasure | Cond | 1:1 | Decimal |  |  | 0 | 99.9 | 3 | 1 |  | Manufacturer | MFR Application | XML |  | Both |  | HDV-BR153 | Vocational Vehicle Effective Speed Limit Value (GEM Input) (mph) |  | 1037.64
HDV-87 | HDV-GRP-14 | HDV Greenhouse Gas Data Details/Greenhouse Gas Emission Modeling Data Details |  |  | Automatic Engine Shutdown Indicator | An indication of whether any of the configurations of this Vehicle Family utilize automatic engine shut-down features, as described in 1037.660. | AutomaticEngineShutdownIndicator | Cond | 1:1 | Indicator | [6 empty] | Y = Yes N = No | Manufacturer | MFR Application | XML |  | Both |  | HDV-BR163 | Does any configuration in this vehicle family utilize automatic engine shut-down (AES) features as described in 1037.660? |  | 1037.660(a)
HDV-88 | HDV-GRP-16 | Greenhouse Gas Emission Modeling Data Details/Automatic Engine Shutdown Configuration Details |  |  | AES Configuration Type | The AES configuration type. | AutomaticEngineShutdownSubfamilyTypeIdentifier | True | 1:1 | Enumeration | [6 empty] | HVOL = Highest Projected Sales HGEM = Highest GEM Input LGEM = Lowest GEM Input | Manufacturer | MFR Application | XML |  | Both |  | HDV-IBR012 |  |  | 1037.660(a)
HDV-89 | HDV-GRP-16 | Greenhouse Gas Emission Modeling Data Details/Automatic Engine Shutdown Configuration Details |  |  | AES CO2 Credit | The AES CO2 Credit calculated by the manufacturer. (g/ton-mile) | AutomaticEngineShutdownCO2CreditValue | False | 1:1 | Decimal |  |  | 0 | 5 | 2 | 1 |  | System | EPA Application | System-assigned |  | Both |  | HDV-BR051 |  |  | 1037.660(a)
HDV-90 | HDV-GRP-16 | Greenhouse Gas Emission Modeling Data Details/Automatic Engine Shutdown Configuration Details |  |  | AES Expiration Indicator | An indication of whether this AES system expires. | AutomaticEngineShutdownExpirationIndicator | True | 1:1 | Indicator | [6 empty] | Y = Yes N = No | Manufacturer | MFR Application | XML |  | Both |  |  | Does this AES expire? |  | 1037.660(a)
HDV-91 | HDV-GRP-16 | Greenhouse Gas Emission Modeling Data Details/Automatic Engine Shutdown Configuration Details |  |  | AES Expiration Point | The expiration point. (miles) | AutomaticEngineShutdownExpirationPointMilesMeasure | Cond | 1:1 | Integer |  |  | 1 | 9999999 | 7 | 0 |  | Manufacturer | MFR Application | XML |  | Both | If AES Expiration Indicator (HDV-90) equals 'Y' (Yes), then AES Expiration Point (HDV-91) is required. Otherwise, it is not allowed. | HDV-BR052 | AES Expiration Point (miles) |  | 1037.660(a)
HDV-155 | HDV-GRP-14 | HDV Greenhouse Gas Data Details/Greenhouse Gas Emission Modeling Data Details |  |  | Diesel APU PM Compliance Indicator | An indication of whether you are using a PM-compliant diesel APU meeting the provisions of 1037.660(e) for Phase I tractors. | DieselAPUPMComplianceIndicator | Cond | 1:1 | Indicator | [6 empty] | Y = Yes N = No | Manufacturer | MFR Application | XML |  | Both |  | HDV-BR162 | Are you using a PM-compliant diesel APU meeting the provisions of 1037.660(e) for this Phase I tractor?
HDV-156 | HDV-GRP-14 | HDV Greenhouse Gas Data Details/Greenhouse Gas Emission Modeling Data Details |  |  | APU PM Compliance Description | Describe how your APU system is PM Compliant under part 1037.660(e) for Phase I tractors. | DieselAPUPMComplianceDescriptionText | Cond | 1:1 | String | 1 | 4000 | [5 empty] | Manufacturer | MFR Application | XML |  | Both |  | HDV-BR162
HDV-281 | HDV-GRP-14 | HDV Greenhouse Gas Data Details/Greenhouse Gas Emission Modeling Data Details |  |  | Idle Reduction Indicator | An indication of whether any of the configurations within this vehicle family utilize idle reduction features, as described in 1037.660. | IdleReductionIndicator | Cond | 1:1 | Indicator | [6 empty] | Y = Yes N = No | Manufacturer | MFR Application | XML |  | Both |  | HDV-BR082 HDV-BR165 | Do any of the configurations within this vehicle family utilize idle reduction features as described in 1037.660? |  | 1037.660(a)
HDV-154 | HDV-GRP-33 | Greenhouse Gas Emission Modeling Data Details/Idle Reduction Details |  |  | Idle Reduction Technology Type | Select the Idle Reduction technologies used for this family. | IdleReductionTechnologyTypeIdentifier | True | 1:N | Enumeration | [6 empty] | AES = Automatic Engine Shutdown System NI = Neutral Idle SS = Stop-Start | Manufacturer | MFR Application | XML |  | Both |  | HDV-BR154 HDV-BR155 HDV-IBR025
HDV-157 | HDV-GRP-33 | Greenhouse Gas Emission Modeling Data Details/Idle Reduction Details |  |  | Phase II AES System Type | If certifying to Phase II standards select all AES systems available for this tractor family. | Phase2AESSystemTypeIdentifier | Cond | 1:N | Enumeration | [6 empty] | ADSAES = Adjustable Standard AES system TRSAES = Tamper-Resistant Standard AES system ADPMAPU = Adjustable With PM compliant diesel APU TRPMAPU = Tamper-Resistant With PM compliant diesel APU ADBAPU = Adjustable With battery APU TRBAPU = Tamper-Resistant With battery APU ADAST = Adjustable With automatic stop-start TRAST = Tamper-Resistant With automatic stop-start ADFH = Adjustable Fuel-operated heater TRFH = Tamper-Resistant Fuel-operated heater | Manufacturer | MFR Application | XML |  | Both |  | HDV-BR156 HDV-IBR026
HDV-160 | HDV-GRP-33 | Greenhouse Gas Emission Modeling Data Details/Idle Reduction Details |  |  | Neutral-Idle Enable Conditions Description | The conditions that must be met to enable neutral idle. | NeutralIdleEnableConditionsDescriptionText | Cond | 1:1 | String | 1 | 4000 | [5 empty] | Manufacturer | MFR Application | XML |  | Both |  | HDV-BR157
HDV-161 | HDV-GRP-33 | Greenhouse Gas Emission Modeling Data Details/Idle Reduction Details |  |  | Neutral-Idle Override Conditions Description | Any conditions that may override the neutral idle system. | NeutralIdleOverrideConditionsDescriptionText | Cond | 1:1 | String | 1 | 4000 | [5 empty] | Manufacturer | MFR Application | XML |  | Both |  | HDV-BR157
HDV-162 | HDV-GRP-33 | Greenhouse Gas Emission Modeling Data Details/Idle Reduction Details |  |  | Stop-Start Enable Conditions Description | The conditions that must be met to enable stop-start within five seconds. | StopStartEnableConditionsDescriptionText | Cond | 1:1 | String | 1 | 4000 | [5 empty] | Manufacturer | MFR Application | XML |  | Both |  | HDV-BR158
HDV-163 | HDV-GRP-33 | Greenhouse Gas Emission Modeling Data Details/Idle Reduction Details |  |  | Stop-Start Override Conditions Description | Any conditions that may override the stop-start. | StopStartOverrideConditionsDescriptionText | Cond | 1:1 | String | 1 | 4000 | [5 empty] | Manufacturer | MFR Application | XML |  | Both |  | HDV-BR158
HDV-92 | HDV-GRP-14 | HDV Greenhouse Gas Data Details/Greenhouse Gas Emission Modeling Data Details |  |  | AES Engine Shutdown Enable Conditions Description | The conditions that must be met for enabling automatic engine shutdown within 300 seconds. | AutomaticEngineShutdownEngineShutdownConditionsDescriptionText | Cond | 1:1 | String | 1 | 4000 | [5 empty] | Manufacturer | MFR Application | XML |  | Both |  | HDV-BR053 HDV-BR164 HDV-BR170 |  |  | 1037.660(a)
HDV-93 | HDV-GRP-14 | HDV Greenhouse Gas Data Details/Greenhouse Gas Emission Modeling Data Details |  |  | AES Override Conditions Description | Any conditions that may override the AES. | AutomaticEngineShutdownOverrideConditionsDescriptionText | Cond | 1:1 | String | 1 | 4000 | [5 empty] | Manufacturer | MFR Application | XML |  | Both |  | HDV-BR053 HDV-BR164 HDV-BR170 |  |  | 1037.660(a)
HDV-94 | HDV-GRP-17 | Greenhouse Gas Emission Modeling Data Details/Aerodynamics Data Details |  |  | High-Roof Sleeper Tractor CdA Measurements Indicator | An indication whether CdA measurements from a high-roof sleeper tractor are being used to determine a drag area bin assignment for low or mid roof tractor per 1037.520(b)(3). | HighRoofSleeperTractorAerodynamicDragMeasurementIndicator | True | 1:1 | Indicator | [6 empty] | Y = Yes N = No | Manufacturer | MFR Application | XML |  | Both |  |  | Are CdA measurements from a high-roof sleeper tractor being used to determine a drag area bin assignment for low or mid roof tractor per 1037.520(b)(3)? |  | 1037.520(b)(3)
HDV-95 | HDV-GRP-17 | Greenhouse Gas Emission Modeling Data Details/Aerodynamics Data Details |  |  | High-Roof Sleeper Tractor Vehicle Family Name | The Vehicle Family Name of the high-roof sleeper tractor used per 1037.520(b)(3). | HighRoofSleeperTractorVehicleFamilyName | Cond | 1:1 | String | 12 | 12 | [5 empty] | Manufacturer | MFR Application | XML |  | Both |  | HDV-BR055 |  |  | 1037.520(b)(3)
HDV-96 | HDV-GRP-18 | Aerodynamics Data Details/CdA Determination Method Details |  |  | CdA Determination Method | The approved method(s) for determining CdA value(s) within this Vehicle Family. At a minimum coastdown method information is required. | AerodynamicDragDeterminationMethodTypeIdentifier | True | 1:1 | Enumeration | [6 empty] | C = Coastdown W = Wind Tunnel CFD = Computational Fluid Dynamics CSR = Constant Speed Roadload O = Other | Manufacturer | MFR Application | XML |  | Both |  | HDV-IBR013 |  |  | 1037.521
HDV-97 | HDV-GRP-18 | Aerodynamics Data Details/CdA Determination Method Details |  |  | Alternative Aerodynamic Adjustment Factor | The alternative aerodynamic adjustment factor (Falt-aero) for this CdA Determination Method. | AlternativeAerodynamicAdjustmentFactorValue | Cond | 1:1 | Decimal |  |  | 0.001 | 9.999 | 4 | 3 |  | Manufacturer | MFR Application | XML |  | Both |  | HDV-BR057 |  |  | 1037.521
HDV-98 | HDV-GRP-18 | Aerodynamics Data Details/CdA Determination Method Details |  |  | Falt-aero Approval Date | The alternative aerodynamic adjustment factor (Falt-aero) approval date. | AlternativeAerodynamicAdjustmentFactorApprovalDate | Cond | 1:1 | Date | [7 empty] | Manufacturer | MFR Application | XML |  | Both | Format must be YYYYMMDD | HDV-BR057
HDV-99 | HDV-GRP-18 | Aerodynamics Data Details/CdA Determination Method Details |  |  | CdA Determination Method Description if Other | The approved CdA determination method. This is required if you selected "Other" as CdA Determination Method. | AerodynamicDragDeterminationMethodOtherDescriptionText | Cond | 1:1 | String | 1 | 500 | [5 empty] | Manufacturer | MFR Application | XML |  | Both |  | HDV-BR058 |  |  | 1037.521
HDV-105 | HDV-GRP-14 | HDV Greenhouse Gas Data Details/Greenhouse Gas Emission Modeling Data Details |  |  | Wheel Weight Reduction Indicator | An indication of whether wheel-related weight reduction will be claimed per 1037.520(e)(1). | WheelWeightReductionIndicator | Cond | 1:1 | Indicator | [6 empty] | Y = Yes N = No | Manufacturer | MFR Application | XML |  | Both |  | HDV-BR046 HDV-BR083 | Will wheel-related weight reduction be claimed per 1037.520(e)(1)? |  | 1037.520(e)(1)
HDV-106 | HDV-GRP-20 | Greenhouse Gas Emission Modeling Data Details/Wheel Type Weight Reduction Data Details |  |  | Wheel Type | The applicable wheel type. | WheelTypeIdentifier | True | 1:1 | Enumeration | [6 empty] | SW = Single-Wide Drive Tire ST = Steer Tire DW = Dual-Wide Drive Tire | Manufacturer | MFR Application | XML |  | Both |  | HDV-IBR015 |  |  | 1037.520(e)(1)
HDV-107 | HDV-GRP-20 | Greenhouse Gas Emission Modeling Data Details/Wheel Type Weight Reduction Data Details |  |  | Wheel Material | The applicable wheel material for this wheel type. | WheelMaterialTypeIdentifier | True | 1:1 | Enumeration | [6 empty] | S = Steel Wheel HS = High-Strength Steel Wheel AL = Aluminum Wheel LWAL = Light-Weight Aluminum Wheel | Manufacturer | MFR Application | XML |  | Both |  | HDV-BR079 HDV-BR080 HDV-IBR016 |  |  | 1037.520(e)(1)
HDV-108 | HDV-GRP-20 | Greenhouse Gas Emission Modeling Data Details/Wheel Type Weight Reduction Data Details |  |  | Wheel Weight Reduction Value | The Weight Reduction Value per wheel for this combination of Wheel Type and Wheel Material as assigned by Verify. (lbs) | EPAGeneratedWheelWeightReductionValue | False | 1:1 | Integer |  |  | 1 | 1000 | 4 | 0 | See tab for values. | System | EPA Application | System-assigned |  | Both |  |  |  |  | 1037.520(e)(1)
HDV-109 | HDV-GRP-20 | Greenhouse Gas Emission Modeling Data Details/Wheel Type Weight Reduction Data Details |  |  | Number of Wheels | The number of wheels for this unique wheel type/wheel material combination. | WheelQuantity | False | 1:1 | Integer |  |  | 1 | 99 | 2 | 0 |  | Manufacturer | MFR Application | XML |  | Both |  |  |  |  | 1037.520(e)(1)
HDV-110 | HDV-GRP-14 | HDV Greenhouse Gas Data Details/Greenhouse Gas Emission Modeling Data Details |  |  | Non-Wheel Weight Reduction Indicator | An indication of whether non-wheel related weight reduction will be claimed per 1037.520(e)(2) | NonWheelWeightReductionIndicator | Cond | 1:1 | Indicator | [6 empty] | Y = Yes N = No | Manufacturer | MFR Application | XML |  | Both |  | HDV-BR046 HDV-BR083 | Will non-wheel-related weight reduction be claimed per 1037.520(e)(2)? |  | 1037.520(e)(2)
HDV-111 | HDV-GRP-21 | Greenhouse Gas Emission Modeling Data Details/Non Wheel Type Weight Reduction Data Details |  |  | Non-Wheel Weight Reduction Technology | The applicable non-wheel weight reduction technologies for this Vehicle Family as per 1037.520(e)(2). | NonWheelWeightReductionTechnologyTypeIdentifier | True | 1:1 | Enumeration | [6 empty] | AEROSIDEX = Aerodynamic Side Extender AXLEHUBD = Axle Hubs - Drive AXLEHUBND = Axle Hubs - Non-Drive AXLEND = Axle - Non-Drive AXLE4BY2 = Axle 4x2 AXLEP6BY2 = Axle, Permanent 6x2 BRDRD = Brake Drums - Drive BRDRD4 = Brake Drums - Drive (set of 4) BRDRND2 = Brake Drums - Non Drive (set of 2) BRDRND = Brake Drums - Non-Drive BUMP = Bumper CABFL = Cab floor CABRW = Cab rear wall CLUTCH = Clutch Housing XMEMCAB = Crossmember - Cab XMEMNS3 = Crossmember – Non-Suspension (3) XMEMNS = Crossmember - Non-Suspension XMEMS = Crossmember - Suspension DAYCABROOF = Day Cab Roof Fairing DOOR = Door DAXLEHUB4 = Drive Axle Hubs (set of 4) DSHAFT2 = Two-piece Driveshaft DSHAFTV = Driveshaft DSHAFTGT86 = Driveshaft, Single Greater Than 86 Inches ENGLT14L = Engine Less Than 14L FAIR = Fairing Support Structure System 5WHEEL = Fifth Wheel FRAIL = Frame Rails FAXLE = Front Axle FTANK = Fuel Tank Support Structure HOODFF = Hood and Front Fender HOODSS = Hood Support Structure System INSTPNL = Instrument Panel Support Structure NDHUB = Non-Drive Hubs (2) RAD = Radiator Support ROOF = Roof SLPCABROOF = Sleeper Cab Roof Fairing SHACK = Shackles STEPS = Steps SBRACK = Suspension Brackets, Hangers TRNSCASE = Transmission Case TRNSLEVER = Transmission/Clutch Shift Levers | Manufacturer | MFR Application | XML |  | Both | If Applicable Regulation equals 105B or 105H, then only the list of vocational technologies for the specified model year range is allowed (see Non-wheel Weight Reduction Tab for technologies with a non-blank value) If Applicable Regulation equals 106, then only the list of tractor technologies for the specified model year range is allowed (see Non-wheel Weight Reduction Tab for technologies with a non-blank value) | HDV-IBR017 |  |  | 1037.520(e)(2)
HDV-112 | HDV-GRP-21 | Greenhouse Gas Emission Modeling Data Details/Non Wheel Type Weight Reduction Data Details |  |  | Non-Wheel Weight Reduction Material | The applicable non-wheel weight reduction material for this non-wheel weight reduction technology as per 1037.520(e)(2). | NonWheelWeightReductionMaterialTypeIdentifier | True | 1:1 | Enumeration | [6 empty] | AL = Aluminum HSS = High-Strength Steel TP = ThermoPlastic NA = Not Applicable | Manufacturer | MFR Application | XML |  | Both |  | HDV-IBR018 |  |  | 1037.520(e)(2)
HDV-113 | HDV-GRP-21 | Greenhouse Gas Emission Modeling Data Details/Non Wheel Type Weight Reduction Data Details |  |  | Non-Wheel Weight Reduction Value | The Non-Wheel Weight Reduction Value for this combination of Non-Wheel Weight Reduction Technology and Non-Wheel Weight Reduction Technology Material as assigned by Verify. (lbs) | EPAGeneratedNonWheelWeightReductionValue | False | 1:1 | Integer |  |  | 1 | 1000 | 4 | 0 | See tab for values. | System | EPA Application | System-assigned |  | Both |  |  |  |  | 1037.520(e)(2)
HDV-114 | HDV-GRP-14 | HDV Greenhouse Gas Data Details/Greenhouse Gas Emission Modeling Data Details |  |  | Pre-approved Off-Cycle Technology Weight Reduction Indicator | An indication of whether any vehicles in this vehicle family have received EPA pre-approval for off-cycle technology weight reduction. | PreApprovedInnovativeTechnologyWeightReductionIndicator | Cond | 1:1 | Indicator | [6 empty] | Y = Yes N = No | Manufacturer | MFR Application | XML |  | Both |  | HDV-BR046 HDV-BR083 | Have any vehicles in this vehicle family received EPA pre-approval for off-cycle technology weight reduction? |  | 1037.520(e)(2)
HDV-118 | HDV-GRP-23 | HDV Greenhouse Gas Data Details/Air Conditioning Data Details |  |  | A/C System Indicator | An indication of whether any vehicles in this family are equipped with an A/C system. | AirConditioningSystemIndicator | True | 1:1 | Indicator | [6 empty] | Y = Yes N = No | Manufacturer | MFR Application | XML |  | Both |  |  | Are any vehicles in this vehicle family equipped with an A/C system?
HDV-258 | HDV-GRP-23 | HDV Greenhouse Gas Data Details/Air Conditioning Data Details |  |  | High-Efficiency A/C Compressor Indicator | An indication of whether any vehicles in the family are using a high-efficiency A/C compressor and seeking GEM credits pursuant to 1037.520. | HighEfficiencyAirConditioningCompressorIndicator | Cond | 1:1 | Indicator | [6 empty] | Y = Yes N = No | Manufacturer | MFR Application | XML |  | Both |  | HDV-BR136 HDV-BR185 | Are any vehicles in the family using a high-efficiency A/C compressor and seeking GEM credits pursuant to 1037.520? |  | 1037.205(b)(4) 1037.520(j)(2)
HDV-120 | HDV-GRP-24 | Air Conditioning Data Details/Air Conditioning System Details |  |  | A/C System Identifier | The identifier of an A/C system available on this vehicle family. | AirConditioningSystemIdentifier | True | 1:1 | String | 1 | 25 | [5 empty] | Manufacturer | MFR Application | XML |  | Both |  | HDV-BR067 | A/C System ID |  | 1037.115 (c )
HDV-119 | HDV-GRP-23 | HDV Greenhouse Gas Data Details/Air Conditioning Data Details |  |  | Corporate Name of Final Installer | The corporate name of the A/C system final installer. | AirConditioningSystemFinalInstallerName | False | 1:N | String | 1 | 100 | [5 empty] | Manufacturer | MFR Application | XML |  | Both |  |  |  |  | 1037.205( c)(3)
HDV-121 | HDV-GRP-24 | Air Conditioning Data Details/Air Conditioning System Details |  |  | R134a Refrigerant Indicator | An indication of whether any vehicles in this family use refrigerant R134a with an A/C system. | R134aRefrigerantIndicator | True | 1:1 | Indicator | [6 empty] | Y = Yes N = No | Manufacturer | MFR Application | XML |  | Both |  |  | Does this A/C system use R134a refrigerant?
HDV-122 | HDV-GRP-24 | Air Conditioning Data Details/Air Conditioning System Details |  |  | Refrigerant Name | The refrigerant used in this A/C System. | RefrigerantName | Cond | 1:1 | String | 1 | 50 | [5 empty] | Manufacturer | MFR Application | XML |  | Both |  | HDV-BR068 |  |  | 1037.115 ( c)
HDV-123 | HDV-GRP-24 | Air Conditioning Data Details/Air Conditioning System Details |  |  | Refrigerant Global Warming Potential (GWP) | The global-warming potential (GWP) for this A/C System refrigerant. | RefrigerantGlobalWarmingPotentialValue | True | 1:1 | Integer |  |  | 0 | 99999 | 5 | 0 |  | Manufacturer | MFR Application | XML |  | Both |  | HDV-BR068 |  |  | 1037.115 ( c), 86.1866-12
HDV-124 | HDV-GRP-24 | Air Conditioning Data Details/Air Conditioning System Details |  |  | Refrigerant Capacity | The refrigerant capacity. (g) | RefrigerantCapacityMeasure | True | 1:1 | Integer |  |  | 0 | 99999 | 5 | 0 |  | Manufacturer | MFR Application | XML |  | Both |  |  | Refrigerant Capacity (g) |  | 1037.115 ( c), 86.1866-12
HDV-164 | HDV-GRP-24 | Air Conditioning Data Details/Air Conditioning System Details |  |  | High-Capacity HFC Leakage Compliance Method | The method being used to demonstrate leakage compliance for high-capacity HFC systems. | HighCapacityHFCLeakageComplianceMethodIdentifier | Cond | 1:1 | Enumeration | [6 empty] | S = 40 CFR Part 86.1867-12(a) A = Alternate EPA-Approved Method | Manufacturer | MFR Application | XML |  | Both |  | HDV-BR137 HDV-IBR027 |  |  | 1037.115( e)
HDV-165 | HDV-GRP-24 | Air Conditioning Data Details/Air Conditioning System Details |  |  | Alternate High-Capacity HFC Leakage Compliance Method Description | A brief description of the alternate EPA-approved method being used to demonstrate leakage compliance for high-capacity HFC systems. | AlternateHighCapacityHFCLeakageComplianceMethodDescriptionText | Cond | 1:1 | String | 1 | 4000 | [5 empty] | Manufacturer | MFR Application | XML |  | Both |  | HDV-BR138 |  |  | 1037.115( e)
HDV-125 | HDV-GRP-24 | Air Conditioning Data Details/Air Conditioning System Details |  |  | Total System HFC Emission Rate | The total system HFC emission rate. (g/year) | AnnualSystemHFCEmissionRate | True | 1:1 | Decimal |  |  | 0 | 99999.9 | 6 | 1 |  | Manufacturer | MFR Application | XML |  | Both |  |  | Total System HFC Emission Rate (g/year) |  | 1037.205( c)(1) 86.166-12
HDV-126 | HDV-GRP-24 | Air Conditioning Data Details/Air Conditioning System Details |  |  | Total System HFC Percent Leakage | The total system HFC percent leakage. (%/year) | AnnualSystemHFCLeakagePercentMeasure | True | 1:1 | Decimal |  |  | 0 | 99.99 | 4 | 2 |  | Manufacturer | MFR Application | XML |  | Both |  | HDV-BR139 | Total System HFC Percent Leakage (%/year) |  | 1037.205( c)(1) 1037.115( c)
HDV-134 | HDV-GRP-4 | Heavy Duty Highway Vehicle Greenhouse Gas Submission/HDV Greenhouse Gas Data Details |  |  | Submission/Modification Date | The date the XML dataset was submitted to Verify. | SubmitModifyDate | False | 1:1 | String | 1 | 25 | [5 empty] | System | System-only | System-assigned |  | EPA Application Only
HDV-127 | HDV-GRP-25 | Heavy Duty Highway Vehicle Greenhouse Gas Submission/HDV Greenhouse Gas Report Delete Details |  |  | Report/Delete Process Code | The type of request being submitted. | ReportDeleteProcessCode | True | 1:1 | Enumeration | [6 empty] | R = Request Report of Submission D = Delete Submission | Manufacturer | MFR Application | XML |  | Not Displayed
HDV-128 | HDV-GRP-25 | Heavy Duty Highway Vehicle Greenhouse Gas Submission/HDV Greenhouse Gas Report Delete Details |  |  | Vehicle Family Name | The EPA Vehicle Family Name. (12 characters) | VehicleFamilyName | True | 1:1 | Alphanumeric | 12 | 12 | [5 empty] | Manufacturer | MFR Application | XML |  | Both | The 12-character Vehicle Family name must adhere to the following rules: Character 1: Code which identifies model year; Characters 2-4: The 3-character manufacturer code (see NREF-1); Character 5: Code which identifies family type. For Complete Heavy-Duty Highway Vehicles (>14,000 pounds GVWR), this is "2"; Characters 6-9: "VOCV" for Vocational Vehicle or "TRAC" for Tractor; Characters 10-12: Sequence Characters. Any combination of valid characters to provide a unique identification for the family name. It is recommended that numbers and letters be selected that minimize possible confusion. | HDV-BR086 HDV-BR087 HDV-BR088 HDV-BR089
HDV-129 | HDV-GRP-25 | Heavy Duty Highway Vehicle Greenhouse Gas Submission/HDV Greenhouse Gas Report Delete Details |  |  | Model Year | The model year of this Vehicle Family for certification purposes. | ModelYear | True | 1:1 | Integer |  |  | 2013 | 9999 | 4 | 0 |  | Manufacturer | MFR Application | XML |  | Both | Model Year should be between year prior to submission calendar year and two years after submission calendar year (inclusive). | HDV-BR087 HDV-BR088 HDV-BR089
HDV-135 |  | (Select a Group Number) |  |  | NHTSA Transfer Indicator | An indication of whether EV-CIS sent the file to NHTSA |  | False | 1:1 | Indicator | [6 empty] | Y = Yes N = No | System | System-only | System-assigned |  | EPA Application Only
HDV-136 |  | (Select a Group Number) |  |  | NHTSA Download Date | Date/Timestamp when NHTSA notified CDX that the file download was complete. |  | False | 1:1 | Date | [7 empty] | System | System-only | System-assigned |  | EPA Application Only
CAM-1 | CAM-GRP-3 | Certification Information Submission/Certification Submission Identification Details |  |  | Manufacturer Code | The 3-character alphanumeric code assigned by EPA to each manufacturer. | EPAManufacturerCode | True | 1:1 | Alphanumeric | 3 | 3 | [5 empty] | CDX | System-only | System-assigned |  | Both |  | CDA-BR001 |  |  | 1037.205(u)
CAM-2 | CAM-GRP-3 | Certification Information Submission/Certification Submission Identification Details |  |  | Manufacturer Name | The name of the manufacturer. |  | False | 1:1 | String | 1 | 60 | [5 empty] | System | System-only | Pre-existing Data |  | Both
CAM-3 | CAM-GRP-3 | Certification Information Submission/Certification Submission Identification Details |  |  | Industry | The industry for which the submission is being submitted. | IndustryPermanentCode | True | 1:1 | String | 1 | 100 | [5 empty] | CDX | System-only | System-assigned |  | Both |  |  |  |  | 1037.205(u)
CAM-4 | CAM-GRP-3 | Certification Information Submission/Certification Submission Identification Details |  |  | System Certification Submission Type | A logical grouping for the various certification submission types loosely based on the regulatory certification programs. | SystemCertificationSubmissionTypeIdentifier | True | 1:1 | Enumeration | [6 empty] | CERT = Certification | System | MFR Application | System-assigned |  | Both
CAM-5 | CAM-GRP-3 | Certification Information Submission/Certification Submission Identification Details |  |  | Process Code | The type of application being submitted. | ProcessCodeIdentifier | True | 1:1 | Enumeration | [6 empty] | N = New Submission C = Correction | CDX | System-only | System-assigned |  | Both |  |  |  |  | 1037.205(u)
CAM-6 | CAM-GRP-3 | Certification Information Submission/Certification Submission Identification Details |  |  | Submission Status | The status of the submission. | SubmissionStatusIdentifier | False | 1:1 | Enumeration | [6 empty] | I = In Progress S = Submitted P = Processing F = Failed D = Deleted SUPER = Superseded | CDX | System-only | System-assigned |  | Both |  |  |  |  | 1037.205(u)
CAM-7 | CAM-GRP-3 | Certification Information Submission/Certification Submission Identification Details |  |  | EPA Submission Status | The status of the submission visible to internal EPA users. |  | False | 1:1 | Enumeration | [6 empty] | S = Submitted R = Rejected INACTIVE = Inactive SUPER = Superseded | System | System-only | System-assigned |  | EPA Application Only
CAM-8 | CAM-GRP-3 | Certification Information Submission/Certification Submission Identification Details |  |  | Submission Creator | The identifier (from Maintain Manufacturer Information) of the creator of this report. | SubmissionCreatorName | True | 1:1 | Alphanumeric | 8 | 200 | [5 empty] | Manufacturer | System-only | System-assigned |  | Both
CAM-11 | CAM-GRP-3 | Certification Information Submission/Certification Submission Identification Details |  |  | Submission Creation Date | The date and time the submission is first created. | SubmissionCreationDate | True | 1:1 | Date | [7 empty] | Manufacturer | System-only | System-assigned |  | Both
CAM-9 | CAM-GRP-3 | Certification Information Submission/Certification Submission Identification Details |  |  | Last Modified Date | The date the submission was last modified. | LastModifiedDate | True | 1:1 | Date | [7 empty] | Manufacturer | System-only | System-assigned |  | Both
CAM-10 | CAM-GRP-3 | Certification Information Submission/Certification Submission Identification Details |  |  | Last Modified By | The identifier (from Maintain Manufacturer Information) of the person who last modified this report. | LastModifiedByName | True | 1:1 | Alphanumeric | 8 | 200 | [5 empty] | Manufacturer | System-only | System-assigned |  | Both
CAM-12 | CAM-GRP-3 | Certification Information Submission/Certification Submission Identification Details |  |  | EPA Certification Submission Identifier | The identifier generated by the system and assigned to the report. | EPACertificationSubmissionIdentifier | True | 1:1 | Alphanumeric | 19 | 19 | [5 empty] | CDX | System-only | System-assigned |  | Both |  |  |  |  | 1037.205(u)
CAM-13 | CAM-GRP-3 | Certification Information Submission/Certification Submission Identification Details |  |  | Certification Submission Type | The type of submission within the scope of the Certification Program being submitted. | CertificationSubmissionTypeIdentifier | True | 1:1 | Enumeration | [6 empty] | AXLE = Axle Power Loss Map Data Submission TRNS = Transmission Data Submission PWRT = Powertrain Test Data Submission TIRE = Tire Data Submission EMAP = Engine Fuel Map Data Submission | System | MFR Application | User-entered |  | Both
CAM-14 | CAM-GRP-3 | Certification Information Submission/Certification Submission Identification Details |  |  | EPA Certification Submission Name | The name assigned to the submission by the system based on the submission type and other characteristics of the submission. | EPACertificationSubmissionName | True | 1:1 | Alphanumeric | 1 | 300 | [5 empty] | CDX | System-only | System-assigned |  | Both |  |  |  |  | 1037.205(u)
CAM-15 | CAM-GRP-3 | Certification Information Submission/Certification Submission Identification Details |  |  | Manufacturer Certification Submission Name | A name given to the submission by the manufacturer to identify the submission on the submission list. By default, this is the same as the EPA Certification Submission Name. | ManufacturerCertificationSubmissionName | True | 1:1 | Alphanumeric | 1 | 255 | [5 empty] | CDX | MFR Application | XML |  | Both |  |  |  |  | 1037.205(u)
CAM-16 | CAM-GRP-3 | Certification Information Submission/Certification Submission Identification Details |  |  | Manufacturer Certification Submission Identifier | A number assigned by manufacturer to reference submission internally. | ManufacturerCertificationSubmissionIdentifier | False | 1:1 | Alphanumeric | 1 | 50 | [5 empty] | CDX | MFR Application | XML |  | Both |  |  |  |  | 1037.205(u)
CAM-18 | CAM-GRP-3 | Certification Information Submission/Certification Submission Identification Details |  |  | Field Edits/Changes/Corrections | The fields that were changed from what was in the original submission. Field numbers are to be listed. | FieldChangesText | Cond | 1:1 | Alphanumeric | 1 | 1000 | [5 empty] | CDX | MFR Application | XML |  | Both |  |  |  |  | 1037.205(u)
CAM-19 | CAM-GRP-3 | Certification Information Submission/Certification Submission Identification Details |  |  | Comments | Any comments or additional information related to the submission being submitted that need to be communicated to EPA. | ManufacturerCommentsText | False | 1:1 | Alphanumeric | 1 | 4000 | [5 empty] | CDX | MFR Application | XML |  | Both |  |  |  |  | 1037.205(u)
CDA-1 | CDA-GRP-1 | Certification Information Submission/CdA Aerodynamic Data Details |  |  | Manufacturer Code | The 3-character alphanumeric code assigned by EPA to each manufacturer. | EPAManufacturerCode | True | 1:1 | Alphanumeric | 3 | 3 | [5 empty] | CDX | System-only | Pre-existing Data |  | Both |  | CDA-BR001 |  |  | 1037.205(u)
CDA-2 | CDA-GRP-2 | CdA Aerodynamic Data Details/CdA Coastdown Reference Tractor Details |  |  | CdA Coastdown Reference Tractor Type | The type of coastdown reference tractor that was tested to obtain this set of aerodynamic data. | CdACoastdownReferenceTractorType | True | 1:1 | Enumeration | [6 empty] | DC = High-roof day cab tractor SC = High-roof sleeper cab tractor O = Other tractor type | Manufacturer | MFR Application | XML |  | Both |  | CDA-IBR001
CDA-3 | CDA-GRP-2 | CdA Aerodynamic Data Details/CdA Coastdown Reference Tractor Details |  |  | CdA Coastdown Reference Tractor Vehicle Family Name | The Vehicle Family Name of the reference tractor used. | CdACoastdownReferenceTractorVehicleFamilyName | False | 1:1 | String | 12 | 12 | [5 empty] | Manufacturer | MFR Application | XML |  | Both |  | CDA-BR002 CDA-BR003 CDA-BR004 CDA-BR005
CDA-4 | CDA-GRP-2 | CdA Aerodynamic Data Details/CdA Coastdown Reference Tractor Details |  |  | CdA Coastdown Reference Tractor Vehicle Model Year | The model year of this Reference Tractor Vehicle used. | CdACoastdownReferenceTractorVehicleModelYear | True | 1:1 | Integer |  |  | 1900 | 9999 | 4 | 0 |  | Manufacturer | MFR Application | XML |  | Both |  |  |  |  | 1037.801
CDA-5 | CDA-GRP-3 | CdA Coastdown Reference Tractor Details/Alternate CdA Determination Method Details |  |  | Alternate CdA Determination Method Identifier | A unique number assigned by the system for the alternate CdA determination method. | AlternateCdADeterminationMethodIdentifier | True | 1:1 | Alphanumeric | 13 | 13 | [5 empty] | System | EPA Application | System-assigned |  | Both
CDA-6 | CDA-GRP-3 | CdA Coastdown Reference Tractor Details/Alternate CdA Determination Method Details |  |  | Alternate CdA Determination Method | An approved method used for determining the CdA value(s) associated with this reference tractor. | AlternateCdADeterminationMethod | True | 1:1 | Enumeration | [6 empty] | C = Coastdown W = Wind Tunnel CFD = Computational Fluid Dynamics CSR = Constant Speed Roadload O = Other | Manufacturer | MFR Application | XML |  | Both |  | CDA-IBR002
CDA-7 | CDA-GRP-3 | CdA Coastdown Reference Tractor Details/Alternate CdA Determination Method Details |  |  | Alternate CdA Determination Method, if "Other" | The alternate CdA determination method if "Other" is selected for Alternate CdA Determination Method. | AlternateCdADeterminationMethodOther | Cond | 1:1 | String | 1 | 50 | [5 empty] | Manufacturer | MFR Application | XML |  | Both |  | CDA-BR006
CDA-8 | CDA-GRP-3 | CdA Coastdown Reference Tractor Details/Alternate CdA Determination Method Details |  |  | Alternate CdA Determination Method Description | A description of the approved alternate CdA determination method. For example, for Coastdown methods, include the Coastdown location; for Wind Tunnel methods, include the wind tunnel location; for CFD, include the name of the CFD software; for CSR, include the CSR location. | AlternateCdADeterminationMethodDescription | True | 1:1 | String | 1 | 4000 | [5 empty] | Manufacturer | MFR Application | XML |  | Both
CDA-9 | CDA-GRP-3 | CdA Coastdown Reference Tractor Details/Alternate CdA Determination Method Details |  |  | Alternate Aerodynamic Adjustment Factor (Falt-aero) | The alternate aerodynamic adjustment factor (Falt-aero) for this Alternate CdA Determination Method. | AlternateAerodynamicAdjustmentFactor | Cond | 1:1 | Decimal |  |  | 0.001 | 9.999 | 4 | 3 |  | Manufacturer | MFR Application | XML |  | Both |  | CDA-BR007
CDA-10 | CDA-GRP-3 | CdA Coastdown Reference Tractor Details/Alternate CdA Determination Method Details |  |  | Falt-aero Approval Date | The alternative aerodynamic adjustment factor (Falt-aero) approval date. | AlternateAerodynamicAdjustmentFactorApprovalDate | Cond | 1:1 | Date | [7 empty] | Manufacturer | MFR Application | XML |  | Both |  | CDA-BR007
CDA-11 | CDA-GRP-2 | CdA Aerodynamic Data Details/CdA Coastdown Reference Tractor Details |  |  | CdA Coastdown Reference Tractor Active Indicator | An indication of whether the CdA coastdown reference tractor test data is active and applicable to the manufacturer's vehicle families. | CdACoastdownReferenceTractorStatusIndicator | True | 1:1 | Indicator | [6 empty] | Y = Yes N = No | Manufacturer | MFR Application | XML |  | Both |  |  | Status
TRNS-1 | TRNS-GRP-1 | Certification Information Submission/Transmission Data Details |  |  | Manufacturer Code | The 3-character alphanumeric code assigned by EPA to each manufacturer. | EPAManufacturerCode | True | 1:1 | Alphanumeric | 3 | 3 | [5 empty] | CDX | System-only | Pre-existing Data |  | Both |  |  |  |  | 1037.205(u)
TRNS-2 | TRNS-GRP-1 | Certification Information Submission/Transmission Data Details |  |  | Transmission Manufacturer | The manufacturer of the transmission. | TransmissionManufacturerName | True | 1:1 | Enumeration | [6 empty] | XAIS = Aisin X1AN = Allison XDTN = Daimler XDAN = Dana XEAT = Eaton XFMX = Ford XMBX = Mercedes-Benz XMER = Meritor XMIT = Mitsubishi Fuso XTRE = Tremec XVOI = Voith XVPT = Volvo/Mack XZFX = ZF O = Other | Manufacturer | MFR Application | XML |  | Both |  | TRNS-BR001
TRNS-3 | TRNS-GRP-1 | Certification Information Submission/Transmission Data Details |  |  | Transmission Manufacturer, if "Other" | The name of the transmission manufacturer if "Other" is selected for Transmission Manufacturer. | TransmissionManufacturerNameOther | Cond | 1:1 | String | 1 | 80 | [5 empty] | Manufacturer | MFR Application | XML |  | Both |  | TRNS-BR009
TRNS-4 | TRNS-GRP-1 | Certification Information Submission/Transmission Data Details |  |  | Transmission Type | The type of transmission modeled in GEM. If the type of this transmission is not listed, select the transmission type that best represents it. This data element is only for transmissions that are not tested as part of a powertrain family. | TransmissionType | True | 1:1 | Enumeration | [6 empty] | AMT = Automated Manual Transmission MT = Manual Transmission AT = Automatic Transmission DCT = Dual-Clutch Transmission | Manufacturer | MFR Application | XML |  | Both |  | TRNS-BR001
TRNS-5 | TRNS-GRP-1 | Certification Information Submission/Transmission Data Details |  |  | Transmission Model Name | The transmission model name as entered in the GEM file. | TransmissionModelName | True | 1:1 | String | 1 | 100 | [5 empty] | Manufacturer | MFR Application | XML |  | Both |  | TRNS-BR001
TRNS-6 | TRNS-GRP-1 | Certification Information Submission/Transmission Data Details |  |  | Transmission Configuration Identifier | A unique identifier for a specific configuration of the transmission model. | TransmissionConfigurationIdentifier | True | 1:1 | String | 1 | 50 | [5 empty] | Manufacturer | MFR Application | XML |  | Both |  | TRNS-BR001
TRNS-7 | TRNS-GRP-1 | Certification Information Submission/Transmission Data Details |  |  | Field Edits/Changes/Corrections | The fields that were changed from what was in the original submission. Field numbers are to be listed. | FieldChangesText | Cond | 1:1 | String | 1 | 1000 | [5 empty] | Manufacturer | MFR Application | XML |  | Both |  | TRNS-BR002
TRNS-8 | TRNS-GRP-1 | Certification Information Submission/Transmission Data Details |  |  | Simulated Transmission Type Description | A description of the transmission type if it is not one of the standard transmission types used for GEM modeling, and EPA has approved simulating it in GEM. | SimulatedTransmissionTypeDescription | False | 1:1 | String | 1 | 4000 | [5 empty] | Manufacturer | MFR Application | XML |  | Both
TRNS-9 | TRNS-GRP-1 | Certification Information Submission/Transmission Data Details |  |  | Dual-Clutch Justification Description | Justification for why your dual-clutch transmission can accurately be represented in GEM as an AMT. | DualClutchJustificationDescription | Cond | 1:1 | String | 1 | 4000 | [5 empty] | Manufacturer | MFR Application | XML |  | Both |  | TRNS-BR010 |  |  | 1037.520(g)
TRNS-10 | TRNS-GRP-1 | Certification Information Submission/Transmission Data Details |  |  | Number of Gears | The number of forward gears in the transmission. | NumberOfGearsCount | True | 1:1 | Integer |  |  | 1 | 99 | 2 | 0 |  | Manufacturer | MFR Application | XML |  | Both
TRNS-11 | TRNS-GRP-1 | Certification Information Submission/Transmission Data Details |  |  | Power Loss Test Indicator | An indication of whether this transmission data file includes power loss data as obtained under 1037.565. | PowerLossTestIndicator | True | 1:1 | Indicator | [6 empty] | Y = Yes N = No | Manufacturer | MFR Application | XML |  | Both |  |  | Does this transmission file include power loss data as obtained under 1037.565?
TRNS-12 | TRNS-GRP-2 | Transmission Data Details/Applicable Vehicle Family Details |  |  | Vehicle Family Name | The name of a vehicle family that may use this particular transmission. (In combination with Vehicle Family Model Year, enter all that apply.) | TransmissionVehicleFamilyName | True | 1:1 | Alphanumeric | 12 | 12 | [5 empty] | Manufacturer | MFR Application | XML |  | Both | The 12-character Vehicle Family name must adhere to the following rules: Character 1: Code which identifies model year; Characters 2-4: The 3-character manufacturer code (see NREF-1); Character 5: Code which identifies family type. For Complete Heavy-Duty Highway Vehicles (>14,000 pounds GVWR), this is "2"; Characters 6-9: "VOCV" for Vocational Vehicle or "TRAC" for Tractor; Characters 10-12: Sequence Characters. Any combination of valid characters to provide a unique identification for the family name. It is recommended that numbers and letters be selected that minimize possible confusion. | HDV-BR169
TRNS-13 | TRNS-GRP-2 | Transmission Data Details/Applicable Vehicle Family Details |  |  | Vehicle Family Model Year | The model year of the vehicle family that may use this particular transmission. (In combination with Vehicle Family Name, enter all that apply.) | TransmissionVehicleFamilyModelYear | True | 1:1 | Integer |  |  | 2021 | 9999 | 4 | 0 |  | Manufacturer | MFR Application | XML |  | Both |  | HDV-BR169
TRNS-14 | TRNS-GRP-2 | Transmission Data Details/Applicable Vehicle Family Details |  |  | New Worst-Case Configuration Indicator | An indication of whether the transmission data file being uploaded creates a new worst-case configuration FEL for this vehicle family which has already been certified. | NewWorstCaseConfigurationFELIndicator | Cond | 1:1 | Indicator | [6 empty] | Y = Yes N = No | Manufacturer | MFR Application | XML |  | MFR Application Only |  | TRNS-BR008 TRNS-BR009
TRNS-15 | TRNS-GRP-1 | Certification Information Submission/Transmission Data Details |  |  | Transmission Data File | The transmission data file (in CSV format) obtained following the procedures outlined in 1037.565. | submissionFileName | True | 1:1 | Alphanumeric | 1 | 65 | [5 empty] | Manufacturer | System-only | System-assigned |  | Both
TRNS-16 | TRNS-GRP-1 | Certification Information Submission/Transmission Data Details |  |  | Transmission Data File Identifier | An indication of whether you need to submit a replacement version of the submitted Transmission Data File or revert to a previous version already submitted by selecting the file name of the version you wish to revert to. Reverting or replacing the file will apply to all applicable vehicle families; therefore, a new Certificate Summary Information (CSI) will need to be generated for every impacted family, and you may need to submit requests for revised certificates depending on the extent of the changes. Common reasons for needing to replace an existing file with a new one include, but are not limited to–the wrong file was mistakenly uploaded, a new file was received from the Transmission Manufacturer, etc. | submissionFileIdentifier | Cond | 1:1 | Integer | 1 | 10 | [5 empty] | Manufacturer | System-only | System-assigned |  | Both |  |  | The current active version of this file is displayed in the drop-down below by default. You may use this drop-down to revert to previously used version of this file or submit a new version of the file. Selected Transmission Data File (TRNS-16)
AXLE-1 | AXLE-GRP-1 | Certification Information Submission/Axle Power Loss Map Data Details |  |  | Manufacturer Code | The 3-character alphanumeric code assigned by EPA to each manufacturer. | EPAManufacturerCode | True | 1:1 | Alphanumeric | 3 | 3 | [5 empty] | CDX | System-only | Pre-existing Data |  | Both |  | AXLE-BR001 AXLE-BR002 AXLE-BR006 |  |  | 1037.205(u)
AXLE-2 | AXLE-GRP-1 | Certification Information Submission/Axle Power Loss Map Data Details |  |  | Axle Manufacturer | The manufacturer of the axle. | AxleManufacturerName | True | 1:1 | Enumeration | [6 empty] | AAAC = Axle Alliance Co AAXT = AxleTech ADTN = Daimler/DDC ADAN = Dana AFAB = Fabco AFMX = Ford AHEN = Hendrickson AING = Ingersoll AMAN = MAN AMER = Meritor ASIS = Sisu AWAT = Watson-Chalin AVPT = Volvo/Mack AZFX = ZF O = Other | Manufacturer | MFR Application | XML |  | Both |  | AXLE-BR001 AXLE-IBR001
AXLE-3 | AXLE-GRP-1 | Certification Information Submission/Axle Power Loss Map Data Details |  |  | Axle Manufacturer, if "Other" | The name of the Axle manufacturer if "Other" is selected for Axle Manufacturer. | AxleManufacturerNameOther | Cond | 1:1 | String | 1 | 80 | [5 empty] | Manufacturer | MFR Application | XML |  | Both |  | AXLE-BR003
AXLE-4 | AXLE-GRP-1 | Certification Information Submission/Axle Power Loss Map Data Details |  |  | Axle Type/Configuration | The axle type or configuration as entered in the GEM file. Use one of the "Tandem" selections if there is more than one drive axle. Use "Tandem Disconnect" if the axle can automatically switch between a 6 × 2 and 6 × 4 configuration, and when the axle is in the 6 × 2 configuration, the input and output of the disconnectable axle is mechanically disconnected from the drive shaft and the wheels. | AxleTypeConfiguration | True | 1:1 | Enumeration | [6 empty] | SC = Single TC = Tandem TD = Tandem Disconnect | Manufacturer | MFR Application | XML |  | Both |  | AXLE-BR001 AXLE-IBR002 |  |  | 1037.520(g)(2)(iv)
AXLE-5 | AXLE-GRP-1 | Certification Information Submission/Axle Power Loss Map Data Details |  |  | Axle Model/Family Name | The name of the axle model or axle family as entered in the GEM file. | AxleModelFamilyName | True | 1:1 | String | 1 | 100 | [5 empty] | Manufacturer | MFR Application | XML |  | Both |  | AXLE-BR001
AXLE-6 | AXLE-GRP-1 | Certification Information Submission/Axle Power Loss Map Data Details |  |  | Axle Model Identifier | The identifier for a specific axle version within an axle model. | AxleModelIdentifier | True | 1:1 | String | 1 | 100 | [5 empty] | Manufacturer | MFR Application | XML |  | Both |  | AXLE-BR001
AXLE-7 | AXLE-GRP-1 | Certification Information Submission/Axle Power Loss Map Data Details |  |  | Field Edits/Changes/Corrections | The fields that were changed from what was in the original submission. Field numbers are to be listed. | FieldChangesText | Cond | 1:1 | String | 1 | 1000 | [5 empty] | Manufacturer | MFR Application | XML |  | Both |  | AXLE-BR004
AXLE-8 | AXLE-GRP-2 | Axle Power Loss Map Data Details/Applicable Vehicle Family Details |  |  | Vehicle Family Name | The name of a vehicle family that may use this particular axle. (In combination with Vehicle Family Model Year, enter all that apply.) | AxleVehicleFamilyName | True | 1:1 | Alphanumeric | 12 | 12 | [5 empty] | Manufacturer | MFR Application | XML |  | Both |  | AXLE-BR005 AXLE-BR006 AXLE-BR007 AXLE-BR008 AXLE-BR009 HDV-BR167
AXLE-9 | AXLE-GRP-2 | Axle Power Loss Map Data Details/Applicable Vehicle Family Details |  |  | Vehicle Family Model Year | The model year of the vehicle family that may use this particular axle. (In combination with Vehicle Family Name, enter all that apply.) | AxleVehicleFamilyModelYear | True | 1:1 | Integer |  |  | 2021 | 9999 | 4 | 0 |  | Manufacturer | MFR Application | XML |  | Both |  | AXLE-BR005 AXLE-BR010 HDV-BR167
AXLE-10 | AXLE-GRP-2 | Axle Power Loss Map Data Details/Applicable Vehicle Family Details |  |  | New Worst-Case Configuration Indicator | An indication of whether the axle data file being uploaded creates a new worst-case configuration FEL for this vehicle family which has already been certified. | NewWorstCaseConfigurationFELIndicator | Cond | 1:1 | Indicator | [6 empty] | Y = Yes N = No | Manufacturer | MFR Application | XML |  | MFR Application Only |  | AXLE-BR011 AXLE-BR012 AXLE-BR013
AXLE-11 | AXLE-GRP-1 | Certification Information Submission/Axle Power Loss Map Data Details |  |  | Axle Power Loss Map Data File | The axle data file (in CSV format) obtained following the procedures outlined in 1037.560. | SubmissionFileName | True | 1:1 | Alphanumeric | 1 | 65 | [5 empty] | Manufacturer | System-only | System-assigned |  | Both
AXLE-12 | AXLE-GRP-1 | Certification Information Submission/Axle Power Loss Map Data Details |  |  | Axle Power Loss Map Data File Identifier | An indication of whether you need to submit a replacement version of the submitted Axle Power Loss Map Data File or revert to a previous version already submitted by selecting the file name of the version you wish to revert to. Reverting or replacing the file will apply to all applicable vehicle families; therefore, a new Certificate Summary Information (CSI) will need to be generated for every impacted family, and you may need to submit requests for revised certificates depending on the extent of the changes. Common reasons for needing to replace an existing file with a new one include, but are not limited to–the wrong file was mistakenly uploaded, a new file was received from the Axle Manufacturer, etc. | SubmissionFileIdentifier | Cond | 1:1 | Integer | 1 | 10 | [5 empty] | Manufacturer | System-only | System-assigned |  | Both |  |  | The current active version of this file is displayed in the drop-down below by default. You may use this drop-down to revert to previously used version of this file or submit a new version of the file. Selected Axle Power Loss Map Data File (AXLE-12)
PWRT-1 | PWRT-GRP-1 | Certification Information Submission/Powertrain Test Data Details |  |  | Manufacturer Code | The 3-character alphanumeric code assigned by EPA to each manufacturer. | EPAManufacturerCode | True | 1:1 | Alphanumeric | 3 | 3 | [5 empty] | CDX | System-only | Pre-existing Data |  | Both |  | PWRT-BR001 PWRT-BR003 PWRT-BR008 PWRT-BR013 PWRT-BR017 |  |  | 1037.205(u)
PWRT-2 | PWRT-GRP-1 | Certification Information Submission/Powertrain Test Data Details |  |  | Powertrain Family Name | The unique name used to identify this particular powertrain testing configuration, as described in 1037.231, encompassing engine, transmission, and axle (if applicable). | PowertrainFamilyName | True | 1:1 | Alphanumeric | 12 | 12 | [5 empty] | Manufacturer | MFR Application | XML |  | Both |  | PWRT-BR012 PWRT-BR013 PWRT-BR014 PWRT-BR015 PWRT-BR021 |  |  | 1037.231
PWRT-3 | PWRT-GRP-1 | Certification Information Submission/Powertrain Test Data Details |  |  | Powertrain Model Year | The model year of the tested powertrain family. | PowertrainModelYear | True | 1:1 | Integer |  |  | 2021 | 9999 | 4 | 0 |  | Manufacturer | MFR Application | XML |  | Both |  | PWRT-BR012 PWRT-BR020 PWRT-BR021
PWRT-4 | PWRT-GRP-1 | Certification Information Submission/Powertrain Test Data Details |  |  | Powertrain Calibration ID | The powertrain calibration ID associated with this specific fuel map. | PowertrainCalibrationIdentifier | True | 1:1 | String | 1 | 50 | [5 empty] | Manufacturer | MFR Application | XML |  | Both
PWRT-5 | PWRT-GRP-1 | Certification Information Submission/Powertrain Test Data Details |  |  | Carryover Indicator | An indication of whether the powertrain test data is being carried over from a previous model year. | CarryoverIndicator | True | 1:1 | Indicator | [6 empty] | Y = Yes N = No | Manufacturer | MFR Application | XML |  | Both |  | PWRT-BR021
PWRT-6 | PWRT-GRP-2 | Powertrain Test Data Details/Powertrain Carryover Details |  |  | Carryover Original Ancestor Powertrain Family Name | The name of the ancestor powertrain family from which the original powertrain test data is being carried over. | CarryoverOriginalAncestorPowertrainFamilyName | True | 1:1 | Alphanumeric | 12 | 12 | [5 empty] | Manufacturer | MFR Application | XML |  | Both |  | PWRT-BR016 PWRT-BR017 PWRT-BR018 PWRT-BR019 PWRT-BR021
PWRT-7 | PWRT-GRP-2 | Powertrain Test Data Details/Powertrain Carryover Details |  |  | Carryover Original Ancestor Powertrain Model Year | The model year of the ancestor powertrain family from which the original powertrain test data is being carried over. | CarryoverOriginalAncestorPowertrainModelYear | True | 1:1 | Integer |  |  | 2021 | 9999 | 4 | 0 |  | Manufacturer | MFR Application | XML |  | Both |  | PWRT-BR016 PWRT-BR021
PWRT-35 | PWRT-GRP-2 | Powertrain Test Data Details/Powertrain Carryover Details |  |  | Carryover Original Ancestor Powertrain Calibration ID | The calibration ID of the ancestor powertrain family from which the original powertrain test data is being carried over. | CarryoverOriginalAncestorPowertrainCalibrationIdentifier | True | 1:1 | String | 1 | 50 | [5 empty] | Manufacturer | MFR Application | XML |  | Both
PWRT-8 | PWRT-GRP-3 | Powertrain Test Data Details/Powertrain Component Details |  |  | Tested Engine Family Name | The name of the engine family associated with this specific fuel map within the powertrain test. (12 characters) | TestedEngineFamilyName | True | 1:1 | String | 12 | 12 | [5 empty] | Manufacturer | MFR Application | XML |  | Both |  | PWRT-BR002 PWRT-BR003 PWRT-BR004 PWRT-BR005
PWRT-9 | PWRT-GRP-3 | Powertrain Test Data Details/Powertrain Component Details |  |  | Tested Engine Model Year | The model year of the EPA Engine Family Name associated with this specific fuel map within the powertrain test. | TestedEngineModelYear | True | 1:1 | Integer |  |  | 2021 | 9999 | 4 | 0 |  | Manufacturer | MFR Application | XML |  | Both |  | PWRT-BR002
PWRT-10 | PWRT-GRP-3 | Powertrain Test Data Details/Powertrain Component Details |  |  | Engine Manufacturer Code | The 3-character alphanumeric code assigned by EPA to the engine manufacturer. | EngineManufacturerCode | False | 1:1 | Alphanumeric | 3 | 3 | [5 empty] | System | EPA Application | System-assigned |  | EPA Application Only
PWRT-11 | PWRT-GRP-3 | Powertrain Test Data Details/Powertrain Component Details |  |  | Engine Manufacturer Name | The name of the Engine Manufacturer. | EngineManufacturerName | False | 1:1 | String | 1 | 80 | [5 empty] | System | EPA Application | System-assigned |  | EPA Application Only
PWRT-12 | PWRT-GRP-3 | Powertrain Test Data Details/Powertrain Component Details |  |  | Engine Model | The engine model associated with this specific fuel map within the powertrain test. | EngineModel | True | 1:1 | Alphanumeric | 1 | 20 |  |  |  |  | No validations on this. | Manufacturer | MFR Application | XML |  | Both
PWRT-13 | PWRT-GRP-3 | Powertrain Test Data Details/Powertrain Component Details |  |  | Engine Code/Calibration ID | The Engine Code/Calibration ID (as determined by the engine manufacturer in their certification) associated with this specific fuel map within the powertrain test. | EngineCodeCalibrationIdentifier | True | 1:1 | String | 1 | 50 |  |  |  |  | No validations on this. | Manufacturer | MFR Application | XML |  | Both |  |  |  |  | 1036.510(a), 86.094 - 21(b)(1)(i), 86.082-2
PWRT-14 | PWRT-GRP-3 | Powertrain Test Data Details/Powertrain Component Details |  |  | Engine Fuel Type | Fuel type(s) used to generate this particular engine map within this powertrain test. | EngineFuelType | True | 1:N | Enumeration | [6 empty] | G = Gasoline D = Diesel M = Methanol E = Ethanol CNG = Compressed Natural Gas LNG = Liquefied Natural Gas LPG = Liquid Petroleum Gas | Manufacturer | MFR Application | XML |  | Both |  |  | Engine fuel type(s) used to generate this particular engine map within this powertrain test
PWRT-15 | PWRT-GRP-3 | Powertrain Test Data Details/Powertrain Component Details |  |  | Transmission Manufacturer | The manufacturer of the transmission used for this powertrain test. | TransmissionManufacturerName | True | 1:1 | Enumeration | [6 empty] | XAIS = Aisin X1AN = Allison XBAE = BAE Systems XDTN = Daimler XDAN = Dana XEAT = Eaton XFMX = Ford XMBX = Mercedes-Benz XMER = Meritor XMIT = Mitsubishi Fuso XTRE = Tremec XVOI = Voith XVPT = Volvo/Mack XZFX = ZF O = Other | Manufacturer | MFR Application | XML |  | Both
PWRT-16 | PWRT-GRP-3 | Powertrain Test Data Details/Powertrain Component Details |  |  | Transmission Manufacturer, if "Other" | The name of the transmission manufacturer if "Other" is selected for Transmission Manufacturer. | TransmissionManufacturerNameOther | Cond | 1:1 | String | 1 | 80 | [5 empty] | Manufacturer | MFR Application | XML |  | Both
PWRT-17 | PWRT-GRP-3 | Powertrain Test Data Details/Powertrain Component Details |  |  | Transmission Type | The type of transmission used in this powertrain test. | TransmissionType | True | 1:1 | Enumeration | [6 empty] | AMT = Automated Manual Transmission MT = Manual Transmission AT = Automatic Transmission DCT = Dual-Clutch Transmission H = Hybrid O = Other | Manufacturer | MFR Application | XML |  | Both
PWRT-18 | PWRT-GRP-3 | Powertrain Test Data Details/Powertrain Component Details |  |  | Transmission Type Description, if "Other" | A description of the transmission type if "Other" was selected for Transmission Type. | TransmissionTypeDescriptionOther | Cond | 1:1 | String | 1 | 4000 | [5 empty] | Manufacturer | MFR Application | XML |  | Both
PWRT-19 | PWRT-GRP-3 | Powertrain Test Data Details/Powertrain Component Details |  |  | Transmission Model Name | The transmission model name as entered in the GEM file. | TransmissionModelName | True | 1:1 | String | 1 | 100 | [5 empty] | Manufacturer | MFR Application | XML |  | Both
PWRT-20 | PWRT-GRP-3 | Powertrain Test Data Details/Powertrain Component Details |  |  | Transmission Configuration Identifier | A unique identifier for a specific configuration of the transmission model. | TransmissionConfigurationIdentifier | True | 1:1 | String | 1 | 50 | [5 empty] | Manufacturer | MFR Application | XML |  | Both
PWRT-21 | PWRT-GRP-3 | Powertrain Test Data Details/Powertrain Component Details |  |  | Hybrid Transmission Description | A description of the hybrid transmission including whether it is series or parallel, the energy storage device, etc. | HybridTransmissionDescription | Cond | 1:1 | String | 1 | 4000 | [5 empty] | Manufacturer | MFR Application | XML |  | Both
PWRT-22 | PWRT-GRP-3 | Powertrain Test Data Details/Powertrain Component Details |  |  | Discrete Gear Ratio Indicator | An indication of whether this powertrain uses discrete gear ratios. | DiscreteGearRatioIndicator | True | 1:1 | Indicator | [6 empty] | Y = Yes N = No | Manufacturer | MFR Application | XML |  | Both |  |  | Does this powertrain use discrete gear ratios?
PWRT-23 | PWRT-GRP-3 | Powertrain Test Data Details/Powertrain Component Details |  |  | Number of Gears | The number of forward gears in the transmission. | NumberOfGearsCount | Cond | 1:1 | Integer |  |  | 1 | 99 | 2 | 0 |  | Manufacturer | MFR Application | XML |  | Both
PWRT-24 | PWRT-GRP-3 | Powertrain Test Data Details/Powertrain Component Details |  |  | Axle Indicator | An indication of whether the axle was included in the powertrain test configuration. Answer "Yes" if power loss measured at wheel hub. Answer "No" if power loss measured at transmission output shaft. | AxleIndicator | True | 1:1 | Indicator | [6 empty] | Y = Yes N = No | Manufacturer | MFR Application | XML |  | Both |  |  | Was the axle included in the powertrain test configuration? |  | 1037.550(d)
PWRT-25 | PWRT-GRP-4 | Powertrain Component Details/Powertrain Axle Details |  |  | Axle Manufacturer | The manufacturer of the axle. | AxleManufacturerName | True | 1:1 | Enumeration | [6 empty] | AAAC = Axle Alliance Co AAXT = AxleTech ADTN = Daimler/DDC ADAN = Dana AFAB = Fabco AFMX = Ford AHEN = Hendrickson AING = Ingersoll AMAN = MAN AMER = Meritor ASIS = Sisu AWAT = Watson-Chalin AVPT = Volvo/Mack AZFX = ZF O = Other | Manufacturer | MFR Application | XML |  | Both
PWRT-26 | PWRT-GRP-4 | Powertrain Component Details/Powertrain Axle Details |  |  | Axle Manufacturer, if "Other" | The name of the Axle manufacturer if "Other" is selected for Axle Manufacturer. | AxleManufacturerNameOther | Cond | 1:1 | String | 1 | 80 | [5 empty] | Manufacturer | MFR Application | XML |  | Both
PWRT-27 | PWRT-GRP-4 | Powertrain Component Details/Powertrain Axle Details |  |  | Axle Type/Configuration | The axle type or configuration as entered in the GEM file. Use one of the "Tandem" selections if there is more than one drive axle. Use "Tandem Disconnect" if the axle can automatically switch between a 6 × 2 and 6 × 4 configuration, and when the axle is in the 6 × 2 configuration, the input and output of the disconnectable axle is mechanically disconnected from the drive shaft and the wheels. | AxleTypeConfiguration | True | 1:1 | Enumeration | [6 empty] | SC = Single TC = Tandem TD = Tandem Disconnect | Manufacturer | MFR Application | XML |  | Both |  |  |  |  | 1037.520(g)(2)(iv)
PWRT-28 | PWRT-GRP-4 | Powertrain Component Details/Powertrain Axle Details |  |  | Axle Model/Family Name | The name of the axle model or axle family as entered in the GEM file. | AxleModelFamilyName | True | 1:1 | String | 1 | 100 | [5 empty] | Manufacturer | MFR Application | XML |  | Both
PWRT-29 | PWRT-GRP-4 | Powertrain Component Details/Powertrain Axle Details |  |  | Axle Model Identifier | The identifier for a specific axle version within an axle model. | AxleModelIdentifier | True | 1:1 | String | 1 | 100 | [5 empty] | Manufacturer | MFR Application | XML |  | Both
PWRT-30 | PWRT-GRP-1 | Certification Information Submission/Powertrain Test Data Details |  |  | Field Edits/Changes/Corrections |  | FieldChangesText | Cond | 1:1 | String | 1 | 1000 | [5 empty] | Manufacturer | MFR Application | XML |  | Both |  | PWRT-BR006
PWRT-31 | PWRT-GRP-5 | Powertrain Test Data Details/Applicable Vehicle Family Details |  |  | Vehicle Family Name | The name of a vehicle family that may use this particular powertrain. (In combination with Vehicle Family Model Year, enter all that apply.) | PowertrainVehicleFamilyName | True | 1:1 | Alphanumeric | 12 | 12 | [5 empty] | Manufacturer | MFR Application | XML |  | Both |  | HDV-BR168 PWRT-BR007 PWRT-BR008 PWRT-BR009 PWRT-BR010 PWRT-BR011
PWRT-32 | PWRT-GRP-5 | Powertrain Test Data Details/Applicable Vehicle Family Details |  |  | Vehicle Family Model Year | The model year of the vehicle family that may use this particular powertrain. (In combination with Vehicle Family Name, enter all that apply.) | PowertrainVehicleFamilyModelYear | True | 1:1 | Integer |  |  | 2021 | 9999 | 4 | 0 |  | Manufacturer | MFR Application | XML |  | Both |  | HDV-BR168 PWRT-BR007 PWRT-BR011 PWRT-BR020
PWRT-33 | PWRT-GRP-5 | Powertrain Test Data Details/Powertrain Component Details |  |  | New Worst-Case Configuration Indicator | An indication of whether the powertrain test file being uploaded creates a new worst-case configuration FEL for this vehicle family which has already been certified. | NewWorstCaseConfigurationFELIndicator | Cond | 1:1 | Indicator | [6 empty] | Y = Yes N = No | Manufacturer | MFR Application | XML |  | MFR Application Only |  | PWRT-BR022 PWRT-BR023
PWRT-34 | PWRT-GRP-3 | Powertrain Test Data Details/Powertrain Component Details |  |  | Powertrain Test Data File | The powertrain test file (in CSV format) obtained following the procedures outlined in 1037.550. | SubmissionFileName | Cond | 1:1 | Alphanumeric | 1 | 65 | [5 empty] | Manufacturer | System-only | System-assigned |  | Both
PWRT-36 | PWRT-GRP-3 | Powertrain Test Data Details/Powertrain Component Details |  |  | Powertrain Test Data File Identifier | An indication of whether you need to submit a replacement version of the submitted Powertrain Test Data File or revert to a previous version already submitted by selecting the file name of the version you wish to revert to. Reverting or replacing the file will apply to all applicable vehicle families; therefore, a new Certificate Summary Information (CSI) will need to be generated for every impacted family, and you may need to submit requests for revised certificates depending on the extent of the changes. Common reasons for needing to replace an existing file with a new one include, but are not limited to–the wrong file was mistakenly uploaded, a new file was received from the Powertrain Manufacturer, etc. | SubmissionFileIdentifier | Cond | 1:1 | Integer | 1 | 10 | [5 empty] | Manufacturer | System-only | System-assigned |  | Both |  |  | The current active version of this file is displayed in the drop-down below by default. You may use this drop-down to revert to previously used version of this file or submit a new version of the file. Selected Powertrain Test Data File (PWRT-35)
TIRE-1 | TIRE-GRP-1 | Certification Information Submission/Tire Data Details |  |  | Manufacturer Code | The 3-character alphanumeric code assigned by EPA to each manufacturer. | EPAManufacturerCode | True | 1:1 | Alphanumeric | 3 | 3 | [5 empty] | CDX | System-only | Pre-existing Data |  | Both |  |  |  |  | 1037.205(u)
TIRE-2 | TIRE-GRP-1 | Certification Information Submission/Tire Data Details |  |  | Vehicle Model Year | The vehicle model year for which these tires are offered. | TireVehicleModelYear | True | 1:1 | Integer |  |  | 2013 | 9999 | 4 | 0 |  | Manufacturer | MFR Application | XML |  | Both |  | HDV-BR171
TIRE-3 | TIRE-GRP-1 | Certification Information Submission/Tire Data Details | Field Edits/Changes/Corrections | The fields that were changed from what was in the original submission. Field numbers are to be listed. | Field Edits/Changes/Corrections | The fields that were changed from what was in the original submission. Field numbers are to be listed. | FieldChangesText | Cond | 1:1 | String | 1 | 1000 | [5 empty] | Manufacturer | MFR Application | XML |  | Both |  | TIRE-BR001
TIRE-4 | TIRE-GRP-1 | Certification Information Submission/Tire Data Details |  |  | Tire Data File | The tire data file (in CSV format) obtained following the procedures outlined in 1037.520(c). |  | True | 1:1 | File | [7 empty] | Manufacturer | MFR Application | XML |  | Both |  | TIRE-BR009
TIRE-5 | TIRE-GRP-2 | Certification Information Submission/Tire Data Details |  |  | Tire Manufacturer | The manufacturer for this tire configuration. | TireManufacturerName | True | 1:1 | String | 1 | 50 | [5 empty] | Manufacturer | MFR Application | CSV |  | Both |  | TIRE-BR002
TIRE-6 | TIRE-GRP-2 | Tire Data Details /Tire Details |  |  | TRRL | Tire Rolling Resistance Level for this tire configuration in kg per metric ton as specified in ISO 28580. (kg/metric ton) | TireRollingResistanceLevelMeasure | True | 1:1 | Decimal |  |  | 0 | 20 | 3 | 1 |  | Manufacturer | MFR Application | CSV |  | Both |  | TIRE-BR003 | Tire Crr (kg/metric ton) |  | 1037.520(c)
TIRE-7 | TIRE-GRP-2 | Tire Data Details /Tire Details |  |  | Tire Model | The model name for this tire configuration. | TireModelName | True | 1:1 | String | 1 | 50 | [5 empty] | Manufacturer | MFR Application | CSV |  | Both |  | TIRE-BR004
TIRE-8 | TIRE-GRP-2 | Tire Data Details /Tire Details |  |  | Tire Size | The size for this tire configuration. | TireSizeText | True | 1:1 | String | 1 | 50 | [5 empty] | Manufacturer | MFR Application | CSV |  | Both |  | TIRE-BR005
TIRE-9 | TIRE-GRP-2 | Tire Data Details /Tire Details |  |  | Tire Type | The applicable type for this tire configuration. (At least one Drive and one Steer is required, or Same Tire Drive and Steer is required) | TireTypeIdentifier | False | 1:1 | Enumeration | [6 empty] | D = Drive S = Steer DS = Same Tire Drive and Steer | Manufacturer | MFR Application | CSV |  | Both |  | TIRE-BR006
TIRE-10 | TIRE-GRP-2 | Tire Data Details /Tire Details |  |  | Tire Revolutions Per Mile | Revolutions per mile per 1037.520(c). This value is denoted as tire size in GEM model. | TireRevolutionsPerMileMeasure | Cond | 1:1 | Integer |  |  | 100 | 999 | 3 | 0 |  | Manufacturer | MFR Application | CSV |  | Both |  | TIRE-BR007 TIRE-BR008

## Group Mapping
United States Environmental Protection Agency, Office of Air and Radiation, Office of Transportation and Air Quality |  |  | Legend
Date | 2024-01-26 |  | Red Text in Green Cell Indicates a specific addition or modification to the text in a cell since the last publication of this document
Data Group Number | Screen Mapping | Parent Data Group Name | Data Group Name | Data Group Path | Data Group Required | Data Group Multiplicity | Data Group XML Tag | Applicable Business Rules
HDV-GRP-1 | N/A | N/A | Heavy Duty Highway Vehicle Greenhouse Gas Submission | N/A/Heavy Duty Highway Vehicle Greenhouse Gas Submission | True | 1:1 | HeavyDutyHighwayVehicleGreenhouseGasSubmission
HDV-GRP-2 | N/A | Heavy Duty Highway Vehicle Greenhouse Gas Submission | Submission Author Details | Heavy Duty Highway Vehicle Greenhouse Gas Submission/Submission Author Details | True | 1:1 | SubmissionAuthorDetails
HDV-GRP-4 | General Info | Heavy Duty Highway Vehicle Greenhouse Gas Submission | HDV Greenhouse Gas Data Details | Heavy Duty Highway Vehicle Greenhouse Gas Submission/HDV Greenhouse Gas Data Details | False | 1:N | HDVGreenhouseGasDataDetails
HDV-GRP-5 | General Info | HDV Greenhouse Gas Data Details | Vehicle Family Details | HDV Greenhouse Gas Data Details/Vehicle Family Details | True | 1:1 | VehicleFamilyDetails
HDV-GRP-39 | General Info | Vehicle Family Details | Phase II Engine Family Details | Vehicle Family Details/Phase II Engine Family Details | Cond | 1:N | Phase2EngineFamilyDetails | HDV-BR123 HDV-BR124
HDV-GRP-26 | General Info | Vehicle Family Details | Design-Based Non-GEM Standard Details | Vehicle Family Details/Design-Based Non-GEM Standard Details | Cond | 1:1 | DesignBasedNonGEMStandardDetails | HDV-BR130
HDV-GRP-6 | General Info | Vehicle Family Details | Vehicle Trade Name Details | Vehicle Family Details/Vehicle Trade Name Details | True | 1:N | VehicleTradeNameDetails
HDV-GRP-7 | General Info | Vehicle Family Details | US Import Port Details | Vehicle Family Details/US Import Port Details | False | 1:N | USImportPortDetails
HDV-GRP-8 | Emission Control | HDV Greenhouse Gas Data Details | Emission Control System Details | HDV Greenhouse Gas Data Details/Emission Control System Details | True | 1:1 | EmissionControlSystemDetails
HDV-GRP-9 | Emission Control | Emission Control System Details | Adjustable Parameter Details | Emission Control System Details/Adjustable Parameter Details | Cond | 1:N | AdjustableParameterDetails | HDV-BR035
HDV-GRP-10 | Emission Control | Emission Control System Details | Auxiliary Emission Control Device Details | Emission Control System Details/Auxiliary Emission Control Device Details | Cond | 1:N | AuxiliaryEmissionControlDeviceDetails | HDV-BR036
HDV-GRP-11 | Special Technology | HDV Greenhouse Gas Data Details | Special Technology Details | HDV Greenhouse Gas Data Details/Special Technology Details | Cond | 1:1 | SpecialTechnologyDetails | HDV-BR183
HDV-GRP-12 | Special Technology | Special Technology Details | Advanced Technology Details | Special Technology Details/Advanced Technology Details | Cond | 1:N | AdvancedTechnologyDetails | HDV-BR040
HDV-GRP-13 | Special Technology | Special Technology Details | EPA-Approved Off-Cycle/Innovative Technology Details | Special Technology Details/EPA-Approved Off-Cycle/Innovative Technology Details | Cond | 1:N | InnovativeTechnologyDetails | HDV-BR044
HDV-GRP-14 | Emission Modeling Data | HDV Greenhouse Gas Data Details | Greenhouse Gas Emission Modeling Data Details | HDV Greenhouse Gas Data Details/Greenhouse Gas Emission Modeling Data Details | Cond | 1:1 | GreenhouseGasEmissionModelingDataDetails | HDV-BR184
HDV-GRP-15 | Emission Modeling Data | Greenhouse Gas Emission Modeling Data Details | Vehicle Speed Limiter Configuration Details | Greenhouse Gas Emission Modeling Data Details/Vehicle Speed Limiter Configuration Details | Cond | 3:3 | VehicleSpeedLimiterConfigurationDetails | HDV-BR047
HDV-GRP-16 | Emission Modeling Data | Greenhouse Gas Emission Modeling Data Details | Automatic Engine Shutdown Configuration Details | Greenhouse Gas Emission Modeling Data Details/Automatic Engine Shutdown Configuration Details | Cond | 3:3 | AutomaticEngineShutdownConfigurationDetails | HDV-BR050
HDV-GRP-33 | Emission Modeling Data | Greenhouse Gas Emission Modeling Data Details | Idle Reduction Details | Greenhouse Gas Emission Modeling Data Details/Idle Reduction Details | Cond | 1:1 |  | HDV-BR160
HDV-GRP-17 | Emission Modeling Data | Greenhouse Gas Emission Modeling Data Details | Aerodynamics Data Details | Greenhouse Gas Emission Modeling Data Details/Aerodynamics Data Details | Cond | 1:1 | AerodynamicsDataDetails | HDV-BR054
HDV-GRP-18 | Emission Modeling Data | Aerodynamics Data Details | CdA Determination Method Details | Aerodynamics Data Details/CdA Determination Method Details | True | 1:N | AerodynamicDragDeterminationMethodDetails | HDV-BR056
HDV-GRP-19 | Emission Modeling Data | Greenhouse Gas Emission Modeling Data Details | Tire Configuration Details | Greenhouse Gas Emission Modeling Data Details/Tire Configuration Details | True | 1:N | TireConfigurationDetails
HDV-GRP-20 | Emission Modeling Data | Greenhouse Gas Emission Modeling Data Details | Wheel Type Weight Reduction Data Details | Greenhouse Gas Emission Modeling Data Details/Wheel Type Weight Reduction Data Details | Cond | 1:N | WheelTypeWeightReductionDataDetails | HDV-BR060
HDV-GRP-21 | Emission Modeling Data | Greenhouse Gas Emission Modeling Data Details | Non Wheel Type Weight Reduction Data Details | Greenhouse Gas Emission Modeling Data Details/Non Wheel Type Weight Reduction Data Details | Cond | 1:N | NonWheelTypeWeightReductionDataDetails | HDV-BR061
HDV-GRP-22 | Emission Modeling Data | Greenhouse Gas Emission Modeling Data Details | Innovative Technology Weight Reduction Data Details | Greenhouse Gas Emission Modeling Data Details/Innovative Technology Weight Reduction Data Details | Cond | 1:N | InnovativeTechnologyWeightReductionDataDetails | HDV-BR063
HDV-GRP-23 | A/C System | HDV Greenhouse Gas Data Details | Air Conditioning Data Details | HDV Greenhouse Gas Data Details/Air Conditioning Data Details | Cond | 1:1 | AirConditioningDataDetails | HDV-BR065
HDV-GRP-24 | A/C System | Air Conditioning Data Details | Air Conditioning System Details | Air Conditioning Data Details/Air Conditioning System Details | Cond | 1:N | AirConditioningSystemDetails | HDV-BR066
HDV-GRP-25 | N/A | Heavy Duty Highway Vehicle Greenhouse Gas Submission | HDV Greenhouse Gas Report Delete Details | Heavy Duty Highway Vehicle Greenhouse Gas Submission/HDV Greenhouse Gas Report Delete Details | False | 1:N | HDVGreenhouseGasReportDeleteDetails
CAM-GRP-1 | N/A | N/A | Certification Information Submission | N/A/Certification Information Submission | True | 1:1 | CertificationInformationSubmission
CAM-GRP-2 | N/A | Certification Information Submission | Submission Author Details | Certification Information Submission/Submission Author Details | True | 1:1 | SubmissionAuthorDetails
CAM-GRP-3 | Setup | Certification Information Submission | Certification Submission Identification Details | Certification Information Submission/Certification Submission Identification Details | True | 1:1 | CertificationSubmissionIdentificationDetails
CDA-GRP-1 | CdA Aerodynamic Data Submission | Certification Information Submission | CdA Aerodynamic Data Details | Certification Information Submission/CdA Aerodynamic Data Details | False | 1:1 | CdAAerodynamicDataDetails
CDA-GRP-2 | CdA Aerodynamic Data Submission | CdA Aerodynamic Data Details | CdA Coastdown Reference Tractor Details | CdA Aerodynamic Data Details/CdA Coastdown Reference Tractor Details | True | 1:N | CdACoastdownReferenceTractorDetails
CDA-GRP-3 | CdA Aerodynamic Data Submission | CdA Coastdown Reference Tractor Details | Alternate CdA Determination Method Details | CdA Coastdown Reference Tractor Details/Alternate CdA Determination Method Details | True | 1:N | AlternateCdADeterminationMethodDetails
TRNS-GRP-1 | Transmission Data Submission | Certification Information Submission | Transmission Data Details | Certification Information Submission/Transmission Data Details | False | 1:N | TransmissionDataDetails
TRNS-GRP-2 | Transmission Data Submission | Transmission Data Details | Applicable Vehicle Family Details | Transmission Data Details/Applicable Vehicle Family Details | True | 1:N | TransmissionVehicleFamilyDetails
AXLE-GRP-1 | Axle Power Loss Map Data Submission | Certification Information Submission | Axle Power Loss Map Data Details | Certification Information Submission/Axle Power Loss Map Data Details | False | 1:N | AxleDetails
AXLE-GRP-2 | Axle Power Loss Map Data Submission | Axle Power Loss Map Data Details | Applicable Vehicle Family Details | Axle Power Loss Map Data Details/Applicable Vehicle Family Details | True | 1:N | AxleVehicleFamilyDetails
PWRT-GRP-1 | Powertrain Test Data Submission | Certification Information Submission | Powertrain Test Data Details | Certification Information Submission/Powertrain Test Data Details | False | 1:N | PowertrainTestDataDetails
PWRT-GRP-2 | Powertrain Test Data Submission | Powertrain Test Data Details | Powertrain Carryover Details | Powertrain Test Data Details/Powertrain Carryover Details | Cond | 1:1 | PowertrainCarryoverDetails | If Carryover Indicator (PWRT-5) equals 'Y' (Yes), then Powertrain Carryover Details (PWRT-GRP-2) is required. Otherwise, it is not allowed.
PWRT-GRP-3 | Powertrain Test Data Submission | Powertrain Test Data Details | Powertrain Component Details | Powertrain Test Data Details/Powertrain Component Details | Cond | 1:1 | PowertrainComponentDetails | If Carryover Indicator (PWRT-5) equals 'N' (No), then Powertrain Component Details (PWRT-GRP-3) is required. Otherwise, it is not allowed.
PWRT-GRP-4 | Powertrain Test Data Submission | Powertrain Component Details | Powertrain Axle Details | Powertrain Component Details/Powertrain Axle Details | Cond | 1:1 | PowertrainAxleDetails | If Axle Indicator (PWRT-24) equals 'Y' (Yes), then Powertrain Axle Details (PWRT-GRP-4) is required. Otherwise, it is not allowed.
PWRT-GRP-5 | Powertrain Test Data Submission | Powertrain Test Data Details | Applicable Vehicle Family Details | Powertrain Test Data Details/Applicable Vehicle Family Details | True | 1:N | PowertrainVehicleFamilyDetails
TIRE-GRP-1 | Tire Data Submission | Certification Information Submission | Tire Data Details | Certification Information Submission/Tire Data Details | False | 1:1 | TireDataDetails
TIRE-GRP-2 | Tire Data Submission | Tire Data Details | Tire Details | Tire Data Details /Tire Details | True | 1:N | TireDetails

## Wheel Weight Reduction
United States Environmental Protection Agency, Office of Air and Radiation, Office of Transportation and Air Quality
Date | 2024-01-26
Table 6 of 1037.520
Wheel-Related Weight Reduction Technology |  | Phase 1 Weight Reduction (lb per tire or wheel) | Phase 2 Weight Reduction (lb per tire or wheel)
Single-Wide Drive Tire with . . . | Steel Wheel | 84 | 84
| Aluminum Wheel | 139 | 147
| Light-Weight Aluminum Wheel | 147 | 147
Steer Tire or Dual-wide Drive Tire with . . . | High-Strength Steel Wheel | 8 | 8
| Aluminum Wheel | 21 | 25
| Light-Weight Aluminum Wheel | 30 | 25

## Non-Wheel Weight Reduction
United States Environmental Protection Agency, Office of Air and Radiation, Office of Transportation and Air Quality
Date | 2024-01-26
Non-Wheel-Related Weight Reduction Technology/Component | Tractor (106) - Table 7 of 1037.520 For All Model Years |  |  |  | Vocational (105b & 105h) - Table 8 of 1037.520 For Model Year 2021 and Greater Only | [8 empty] | Business Rule
Material Allowed | Aluminum Weight Reduction (lb) | High-Strength Steel Weight Reduction (lb) | ThermoPlastic | N/A | Aluminum Weight Reduction (lb) |  |  | High-Strength Steel Weight Reduction (lb) |  |  | N/A
Vehicle Type |  |  |  |  | LHDV | MHDV | HHDV | LHDV | MHDV | HHDV | LHDV | MHDV | HHDV
Aerodynamic Side Extender | - | - | 10 | - | - | - | - | - | - | - | - | - | -
Axle Hubs—Drive | - | - | - | - | 40 | 40 | 80 | 10 | 10 | 20 | - | - | -
Axle Hubs—Non-Drive | - | - | - | - | 40 | 40 | 40 | 5 | 5 | 5 | - | - | -
Axle—Non-Drive | - | - | - | - | 60 | 60 | 60 | 15 | 15 | 15 | - | - | -
Axle 4x2 | - | - | - | 400 | - | - | - | - | - | - | - | - | - | This selection is only allowed if applicable reg is 106 and averaging set is HHD [520e4(ii)]
Axle, Permanent 6x2 | - | - | - | 300 | - | - | - | - | - | - | - | - | 300 | This selection is only allowed if averaging set is either HHD or begins with HHD. Also not allowed if applicable reg is 105h and subcategory is HHD_CC_CB [520e4(i)]
Brake Drums—Drive | - | - | - | - | 70 | 70 | 140 | 37 | 37 | 74 | - | - | -
Brake Drums—Drive (set of 4) | 140 | 74 | - | - | - | - | - | - | - | - | - | - | -
Brake Drums—Non-Drive (set of 2) | 60 | 42 | - | - | - | - | - | - | - | - | - | - | -
Brake Drums—Non-Drive | - | - | - | - | 60 | 60 | 60 | 42 | 42 | 42 | - | - | -
Bumper | 33 | 10 | - | - | - | - | - | - | - | - | - | - | -
Cab floor | 56 | 18 | - | - | - | - | - | - | - | - | - | - | -
Cab rear wall | 49 | 16 | - | - | - | - | - | - | - | - | - | - | -
Clutch Housing | 40 | 10 | - | - | - | - | - | - | - | - | - | - | -
Crossmember—Cab | 15 | 5 | - | - | 10 | 15 | 15 | 2 | 5 | 5 | - | - | -
Crossmember—Non Suspension (3) | 15 | 5 | - | - | - | - | - | - | - | - | - | - | -
Crossmember—Non-Suspension | - | - | - | - | 15 | 15 | 15 | 5 | 5 | 5 | - | - | -
Crossmember—Suspension | 25 | 6 | - | - | 15 | 25 | 25 | 6 | 6 | 6 | - | - | -
Day Cab Roof Fairing | - | - | 18 | - | - | - | - | - | - | - | - | - | -
Door | 20 | 6 | - | - | - | - | - | - | - | - | - | - | -
Drive Axle Hubs (set of 4) | 80 | 20 | - | - | - | - | - | - | - | - | - | - | -
Driveshaft | - | - | - | - | 12 | 40 | 50 | 5 | 10 | 12 | - | - | -
Driveshaft, Single > 86 inches | 63 | 43 | - | - | - | - | - | - | - | - | - | - | -
Engine<14L | - | - | - | 300 | - | - | - | - | - | - | - | - | - | HDV-BR175
Fairing Support Structure System | 35 | 6 | - | - | - | - | - | - | - | - | - | - | -
Fifth Wheel | 100 | 25 | - | - | - | - | - | - | - | - | - | - | -
Frame Rails | 440 | 87 | - | - | 120 | 300 | 440 | 40 | 40 | 87 | - | - | -
Front Axle | 60 | 15 | - | - | - | - | - | - | - | - | - | - | -
Fuel Tank Support Structure | 40 | 12 | - | - | - | - | - | - | - | - | - | - | -
Hood and Front Fender | - | - | 65 | - | - | - | - | - | - | - | - | - | -
Hood Support Structure System | 15 | 3 | - | - | - | - | - | - | - | - | - | - | -
Instrument Panel Support Structure | 5 | 1 | - | - | - | - | - | - | - | - | - | - | -
Non-Drive Hubs (2) | 40 | 5 | - | - | - | - | - | - | - | - | - | - | -
Radiator Support | 20 | 6 | - | - | - | - | - | - | - | - | - | - | -
Roof | 60 | 18 | - | - | - | - | - | - | - | - | - | - | -
Shackles | 10 | 3 | - | - | - | - | - | - | - | - | - | - | -
Sleeper Cab Roof Fairing | 75 | 20 | 40 | - | - | - | - | - | - | - | - | - | -
Steps | 35 | 6 | - | - | - | - | - | - | - | - | - | - | -
Suspension Brackets, Hangers | 100 | 30 | - | - | 67 | 67 | 100 | 20 | 20 | 30 | - | - | -
Transmission Case | 50 | 12 | - | - | - | - | - | - | - | - | - | - | -
Transmission/Clutch Shift Levers | 20 | 4 | - | - | - | - | - | - | - | - | - | - | -
Two-Piece Driveshaft | 20 | 5 | - | - | - | - | - | - | - | - | - | - | -

## Averaging Set
United States Environmental Protection Agency, Office of Air and Radiation, Office of Transportation and Air Quality
Date | 2024-01-26
Vehicle Regulatory Sub-category | Averaging Set
V2B-5 | LHD
V6-7 | MHD
V8 | HHD
T7LR | MHD
T7MR | MHD
T7HR | MHD
T8LRDC | HHD
T8LRSC | HHD
T8MRDC | HHD
T8MRSC | HHD
T8HRDC | HHD
T8HRSC | HHD
VT7 | MHD
VT8 | HHD
T8HH106 | HHD
T8HHLRDC | HHD
T8HHLRSC | HHD
T8HHMRDC | HHD
T8HHMRSC | HHD
T8HHHRDC | HHD
T8HHHRSC | HHD
SILDVR | LHD
SILDVM | LHD
SILDVU | LHD
SIMDVR | MHD
SIMDVM | MHD
SIMDVU | MHD
CILDVR | LHD
CILDVM | LHD
CILDVU | LHD
CIMDVR | MHD
CIMDVM | MHD
CIMDVU | MHD
CIHDVR | HHD
CIHDVM | HHD
CIHDVU | HHD
MHD_CC_SB | MHD_CC_SB
MHD_CC_MH | MHD_CC_MH
HHD_CC_CB | HHD_CC_CB
HHD_CC_OB | HHD_CC_OB
HHD_CC_RF | HHD_CC_RF
HHD_CC_CM | HHD_CC_CM
HHD_CC_MU | HHD_CC_MU
HHD_CC_EM | HHD_CC_EM
HHD_CC_DT | HHD_CC_DT
SIVT7R | MHD
SIVT7M | MHD
SIVT7U | MHD
CIVT7R | MHD
CIVT7M | MHD
CIVT7U | MHD
VT8R | HHD
VT8M | HHD
VT8U | HHD

## Tractor Standards Sec 106
United States Environmental Protection Agency, Office of Air and Radiation, Office of Transportation and Air Quality
Date | 2024-01-26
TRACTOR Emission Standards, CO2 (g/ton-mile)
Vehicle Regulatory Sub-category | MY 2014-2016 | MY 2017-2020 | MY 2021-2023 | MY 2024-2026 | MY 2027+
V2B-5 | 388 | 373 | see Vocational Vehicle standards tables
V6-7, VT7 | 234 | 225
V8, VT8 | 226 | 222
T7LR | 107 | 104 | 105.5 | 99.8 | 96.2
T7MR | 119 | 115 | 113.2 | 107.1 | 103.4
T7HR | 124 | 120 | 113.5 | 106.6 | 100
T8LRDC | 81 | 80 | 80.5 | 76.2 | 73.4
T8LRSC | 68 | 66 | 72.3 | 68 | 64.1
T8MRDC | 88 | 86 | 85.4 | 80.9 | 78
T8MRSC | 76 | 73 | 78 | 73.5 | 69.6
T8HRDC | 92 | 89 | 85.6 | 80.4 | 75.7
T8HRSC | 75 | 72 | 75.7 | 70.7 | 64.3
T8HH106 | N/A | N/A | 52.4 | 50.2 | 48.3
T8HHLRDC | N/A | N/A | 53.5 | 50.8 | 48.9
T8HHLRSC | N/A | N/A | 47.1 | 44.5 | 42.4
T8HHMRDC | N/A | N/A | 55.6 | 52.8 | 50.8
T8HHMRSC | N/A | N/A | 49.6 | 46.9 | 44.7
T8HHHRDC | N/A | N/A | 54.5 | 51.4 | 48.6
T8HHHRSC | N/A | N/A | 47.1 | 44.2 | 41

## Vocational Standards Sec 105b
United States Environmental Protection Agency, Office of Air and Radiation, Office of Transportation and Air Quality
Date | 2024-01-26
VOCATIONAL VEHICLE Emission Standards |  |  |  | See Tables 1 - 3 of 1037.105
Engine Cycle | Vehicle Size | Duty cycle | Sub-Category | MY 2021-2023 | MY 2024-2026 | MY 2027+
Spark-ignition | Light HDV | Regional | SILDVR | 335 | 324 | 319
Spark-ignition | Light HDV | Multipurpose | SILDVM | 407 | 385 | 372
Spark-ignition | Light HDV | Urban | SILDVU | 461 | 432 | 413
Spark-ignition | Medium HDV | Regional | SIMDVR | 261 | 251 | 247
Spark-ignition | Medium HDV | Multipurpose | SIMDVM | 293 | 279 | 268
Spark-ignition | Medium HDV | Urban | SIMDVU | 328 | 310 | 297
Compression-ignition | Light HDV | Regional | CILDVR | 311 | 296 | 291
Compression-ignition | Light HDV | Multipurpose | CILDVM | 373 | 344 | 330
Compression-ignition | Light HDV | Urban | CILDVU | 424 | 385 | 367
Compression-ignition | Medium HDV | Regional | CIMDVR | 234 | 221 | 218
Compression-ignition | Medium HDV | Multipurpose | CIMDVM | 265 | 246 | 235
Compression-ignition | Medium HDV | Urban | CIMDVU | 296 | 271 | 258
Compression-ignition | Heavy HDV | Regional | CIHDVR | 205 | 194 | 189
Compression-ignition | Heavy HDV | Multipurpose | CIHDVM | 261 | 242 | 230
Compression-ignition | Heavy HDV | Urban | CIHDVU | 308 | 283 | 269

## Custom Vocational Sec 105h
United States Environmental Protection Agency, Office of Air and Radiation, Office of Transportation and Air Quality
Date | 2024-01-26
VOCATIONAL VEHICLE CUSTOM CHASSIS Emission Standards |  |  | See Table 5 of 1037.105
Vehicle type | Assigned vehicle service class | Sub-category | MY 2021-2026 | MY 2027+
School bus | Medium HDV | MHD_CC_SB | 291 | 271
Motor home | Medium HDV | MHD_CC_MH | 228 | 226
Coach bus | Heavy HDV | HHD_CC_CB | 210 | 205
Transit & Other bus | Heavy HDV | HHD_CC_OB | 300 | 286
Refuse hauler | Heavy HDV | HHD_CC_RF | 313 | 298
Concrete mixer | Heavy HDV | HHD_CC_CM | 319 | 316
Mixed-Use Vehicle | Heavy HDV | HHD_CC_MU | 319 | 316
Emergency vehicle | Heavy HDV | HHD_CC_EM | 324 | 319
Drayage Tractor | Heavy HDV | HHD_CC_DT | 300 | 286

## Design (Non-GEM) Standards
United States Environmental Protection Agency, Office of Air and Radiation, Office of Transportation and Air Quality
Date | 2024-01-26
TABLE V–14—OPTIONAL DESIGN (NON-GEM) STANDARDS
Vehicle Type | Required technology
| MY 2021-2026 | MY 2027+
Motor Home | Combined TRRL 6.7 kg/metric-ton or less, and either TPMS or ATIS. | Combined TRRL 6.0 kg/metric-ton or less, and either TPMS or ATIS.
Emergency | Combined TRRL 8.7 kg/metric-ton or less. | Combined TRRL 8.4 kg/metric-ton or less.
Mixer | Combined TRRL 7.6 kg/metric-ton or less. | Combined TRRL 7.1 kg/metric-ton or less.
Mixed-Use Vehicles | Combined TRRL 7.6 kg/metric-ton or less. | Combined TRRL 7.1 kg/metric-ton or less.
* Please note that the term TRRL used in this data element is equivalent to the term CRR used in other contexts.

## Certification Documents
United States Environmental Protection Agency, Office of Air and Radiation, Office of Transportation and Air Quality
Date | 2024-01-26
Family Type | Document Type Description | Description | Reg Cite | Rule(s) | Certification
| Aerodynamics Report |  |  |  | X
| Auxiliary Emissions Control Device (AECD) Information |  |  |  | X
| Averaging, Banking, and Trading (ABT) Credit Projection Report |  |  |  | X
| Durability/Deterioration Factor (DF) Report |  |  |  | X
| Field Fix Letter |  |  |  | X
| GEM Input/Output File |  |  |  | X
| GHG Off-Cycle Technology Documentation |  |  |  | X
| Maintenance Instructions |  |  |  | X
| Other Certification Document |  |  |  | X
| Running Change Letter |  |  |  | X
| Sample Vehicle Emission Control Label |  |  |  | X
| Secondary Vehicle Manufacturer Information |  |  |  | X
| Tire Crr Statement |  |  |  | X
| Warranty Statement |  |  |  | X
| High-Efficiency A/C Compressor Engineering Analysis |  |  | RFC-DOC-HDV-BR009 | X

## Calculations
United States Environmental Protection Agency, Office of Air and Radiation, Office of Transportation and Air Quality
Date | 2024-01-26
Data Element Number | Data Element Name | Condition | Calculation | Notes
HDV-86 | Vocational Vehicle Effective Speed Limit Value | If Soft Top = Yes and Expiration Point is less than 1259000 miles | Effective speed = ExF * [STF* STSL + (1-STF) * DSL] + (1-ExF)*65 mph | ExF = expiration point miles/1,259,000 miles STF = maximum number of allowable soft top operation hours per day/3.9 hours for day cabs (or maximum miles per day/252), if the numbered entered exceeds the maximum number of hours or miles allowed, the limit (3.9 or 252) should be used. STF = maximum number of allowable soft top operation hours per day/7.3 hours for sleeper cabs (or maximum miles per day/474), if the numbered entered exceeds the maximum number of hours or miles allowed, the limit (7.3 or 474) should be used. STSL = the soft top speed limit DSL = the default speed limit
|  | If Soft Top = Yes | Effective speed = STF* STSL + (1-STF) * DSL
|  | If Expiration Point is less than 1259000 miles | Effective speed = ExF * DSL + (1-ExF)*65 mph
|  | Otherwise | Effective speed = DSL
HDV-89 | AES CO2 Credit | If Expiration Point is less than 1259000 miles | Credit = 5.0 × ExF | ExF = expiration point miles/1,259,000 miles
|  | Otherwise | Credit = 5.0

## Change Log
United States Environmental Protection Agency, Office of Air and Radiation, Office of Transportation and Air Quality |  |  | Legend
Date | 2024-01-26 |  | Red Text in Green Cell | Indicates a specific addition or modification to the text in a cell since the last publication of this document
Date | Description of Change | Data Element Number(s)
2024-01-26 | Added new data elementes | CAM-2, CAM-4, CAM-13
2024-01-26 | Renamed and reordered data elements | CAM-1, CAM-2, CAM-3, CAM-4, CAM-5, CAM-6, CAM-7, CAM-8, CAM-9, CAM-10, CAM-11, CAM-12, CAM-13, CAM-14, CAM-15, CAM-16, CAM-17, CAM-18, CAM-19
2024-01-26 | Removed Data Groups | CAM-GRP-4, CAM-GRP-5
2024-01-26 | Added new data elements | CAM-1, CAM-2, CAM-3, CAM-4, CAM-5, CAM-6, CAM-7, CAM-8, CAM-9, CAM-10, CAM-11, CAM-12, CAM-13, CAM-14, TRNS-16, AXLE-12, PWRT-36
2024-01-26 | Removed data elements | CDA-1, TRNS-1, TRNS-7, AXLE-1, AXLE-7, PWRT-1, PWRT-30, TIRE-1, TIRE-3
2024-01-26 | Added Data Groups | CAM-GRP-1, CAM-GRP-2, CAM-GRP-3, CAM-GRP-4, CAM-GRP-5
2022-01-07 | Added validation and applicable business rules | HDV-284
2022-01-07 | Updated Tractor Emission Standards for MYs 2021-2027+ | Vehicle Regulatory Sub-categories: T8HHLRDC, T8HHLRSC, T8HHMRDC, T8HHMRSC, T8HHHRDC, T8HHHRSC
2022-01-07 | Added new data element | HDV-284
2022-01-07 | Removed applicable business rule | HDV-7
2021-04-30 | Updated data element name and prompt/label text | HDV-29, HDV-33
2020-01-10 | Modified business rule | HDV-258, TRNS-12, TRNS-13, HDV-4, HDV-3, HDV-265
2020-01-10 | Added new business rule | AXLE-10, PWRT-33, TRNS-14
2020-01-10 | Added new business rule | AXLE-10, PWRT-33, TRNS-14
2020-01-10 | Modified business rule | HDV-GRP-39
2020-01-10 | Added new business rule | TIRE-4
2020-01-10 | Updated Prompt/Label Text | HDV-259
2019-10-18 | Removed data groups | HDV-GRP-19, HDV-GRP-22
2019-10-18 | Added new data groups | HDV-GRP-26, HDV-GRP-33, HDV-GRP-39, SUB-GRP-1, SUB-GRP-2, SUB-GRP-3, SUB-GRP-4, CDA-GRP-1, CDA-GRP-2, CDA-GRP-3, TRNS-GRP-1, TRNS-GRP-2, AXLE-GRP-1, AXLE-GRP-2, PWRT-GRP-1, PWRT-GRP-2, PWRT-GRP-3, PWRT-GRP-4, PWRT-GRP-5, TIRE-GRP-1, TIRE-GRP-2
2019-10-18 | Removed data elements | HDV-49, HDV-100, HDV-101, HDV-102, HDV-103, HDV-104, HDV-115, HDV-116, HDV-117, HDV-133, HDV-159
2019-10-18 | Added new Certification Submodule data elements | CDA-1, CDA-2, CDA-3, CDA-4, CDA-5, CDA-6, CDA-7, CDA-8, CDA-9, CDA-10, CDA-11, TRNS-1, TRNS-2, TRNS-3, TRNS-4, TRNS-5, TRNS-6, TRNS-7, TRNS-8, TRNS-9, TRNS-10, TRNS-11, TRNS-12, TRNS-13, TRNS-14, TRNS-15, AXLE-1, AXLE-2, AXLE-3, AXLE-4, AXLE-5, AXLE-6, AXLE-7, AXLE-8, AXLE-9, AXLE-10, AXLE-11, PWRT-1, PWRT-2, PWRT-3, PWRT-4, PWRT-5, PWRT-6, PWRT-7, PWRT-8, PWRT-9, PWRT-10, PWRT-11, PWRT-12, PWRT-13, PWRT-14, PWRT-15, PWRT-16, PWRT-17, PWRT-18, PWRT-19, PWRT-20, PWRT-21, PWRT-22, PWRT-23, PWRT-24, PWRT-25, PWRT-26, PWRT-27, PWRT-28, PWRT-29, PWRT-30, PWRT-31, PWRT-32, PWRT-33, PWRT-34, TIRE-1, TIRE-2, TIRE-3, TIRE-4, TIRE-5, TIRE-6, TIRE-7, TIRE-8, TIRE-9, TIRE-10
2019-10-18 | Added new HDV data elements | HDV-137, HDV-138, HDV-139, HDV-140, HDV-141, HDV-142, HDV-143, HDV-144, HDV-145, HDV-146, HDV-147, HDV-148, HDV-149, HDV-150, HDV-151, HDV-152, HDV-153, HDV-154, HDV-155, HDV-156, HDV-157, HDV-158, HDV-159, HDV-160, HDV-161, HDV-162, HDV-163, HDV-164, HDV-165, HDV-228, HDV-256, HDV-258, HDV-259, HDV-260, HDV-261, HDV-263, HDV-265, HDV-275, HDV-279, HDV-280, HDV-281, HDV-282, HDV-283
2019-10-18 | Modified business rules | HDV-4, HDV-5, HDV-6, HDV-7, HDV-9, HDV-24, HDV-34, HDV-46, HDV-48, HDV-50, HDV-51, HDV-52, HDV-53, HDV-54, HDV-55, HDV-56, HDV-57, HDV-58, HDV-59, HDV-60, HDV-61, HDV-62, HDV-63, HDV-67, HDV-68, HDV-72, HDV-73, HDV-74, HDV-77, HDV-92, HDV-93, HDV-96, HDV-97, HDV-98, HDV-99, HDV-105, HDV-107, HDV-110, HDV-111, HDV-114, HDV-122, HDV-123, HDV-GRP-13, HDV-GRP-16, HDV-GRP-17, HDV-GRP-18, HDV-GRP-23
2019-10-18 | Removed business rules | HDV-49, HDV-64, HDV-73, HDV-74, HDV-87, HDV-114
2019-10-18 | Added new data group business rules | HDV-GRP-11, HDV-GRP-14
2019-10-18 | Added new data element business rules | HDV-1, HDV-3, HDV-4, HDV-5, HDV-7, HDV-9, HDV-11, HDV-12, HDV-13, HDV-14, HDV-15, HDV-16, HDV-17, HDV-18, HDV-34, HDV-48, HDV-67, HDV-72, HDV-73, HDV-74, HDV-77, HDV-78, HDV-87, HDV-92, HDV-93, HDV-114, HDV-130, HDV-139
2019-10-18 | Changed listed elements and groups from Required to Conditional | HDV-13, HDV-15, HDV-16, HDV-17, HDV-GRP-11, HDV-GRP-14
2019-10-18 | Updated Design (Non-GEM) Standards headers to MY 2021-2026, and MY 2027+
2019-10-18 | Added the following data elements to the Requirements sheet that were previously removed in error: User ID, Full Name, Email Address, Phone Number, Submitter User ID | SA-1, SA-2, SA-3, SA-4, SA-5
2019-10-18 | Increased maximum value for Modify GEM Result B Value (HDV-62) from 99.9 to 999.9, Added Calculations tab | HDV-62
2019-10-18 | Changed display point from EPA Application to Both | HDV-108, HDV-113
2019-10-18 | Made HDV-79,80,84 required, Corrected enumerations on HDV-159 | HDV-79, HDV-80, HDV-84, HDV-159
2019-10-18 | Moved HDV-BR160 to HDV-GRP-33, Moved HDV-281, HDV-154-156 below HDV-91, moved HDV-92,93 | HDV-154, HDV-155, HDV-156, HDV-281, HDV-92, HDV-93
2019-10-18 | Added mph units | HDV-86, HDV-275
2019-10-18 | Removed units from Data Element Name, added units to Data Element Description and Prompt/Label Text | HDV-9, HDV-142, HDV-143, HDV-52, HDV-56, HDV-58, HDV-59, HDV-62, HDV-63, HDV-64, HDV-71, HDV-74, HDV-151, HDV-152, HDV-79, HDV-81, HDV-85, HDV-89, HDV-91, HDV-101, HDV-108, HDV-113, HDV-124, HDV-125, HDV-126
2019-10-18 | Made Applicable Vehicle Family Details groups required | HDV-GRP-36, HDV-GRP-37, HDV-GRP-41
2019-10-18 | Updated validations for HDV-BR82 and BR46 to replace HDV-87 with HDV-281; Changed HDV-BR140 to HDV-IBR027 | HDV-87, HDV-164, HDV-281
2019-10-18 | Made HDV-77,281,154-156 conditional, Removed HDV-87 and added HDV-281, Changed HDV-155,156 to HDV-GRP-14 | HDV-87, HDV-259, HDV-260, HDV-261, HDV-275, HDV-155, HDV-156, HDV-157, HDV-159, HDV-160, HDV-161, HDV-162, HDV-163, HDV-281
2019-10-18 | Updated validation for HDV-BR139 | HDV-126
2019-10-18 | Added Phase 2 Weight Reduction values
2019-10-18 | Added averaging sets
2019-10-18 | Updated description and label text for Advanced Technology Indicator | HDV-46
2019-10-18 | HDV-118 changed back to required, Corrected element name of HDV-123, Updated description and label text of HDV-258, Corrected DE citations to High-Capacity HFC Leakage Compliance Method, Alternate High-Capacity HFC Leakage Compliance Method Description, Total System HFC Percent Leakage and Refrigerant Capacity, Added hyphen between EPA and Approved in HDV-67 and HDV-GRP-13 | HDV-67, HDV-118, HDV-123, HDV-124, HDV-126, HDV-164, HDV-165, HDV-258, HDV-GRP-13
2019-10-18 | Removed HDV-118 validation (duplicate of HDV-BR065), Added validation to HDV-120, Updated validation for HDV-123 | HDV-118, HDV-120, HDV-123
2019-10-18 | Added prompt/label text | HDV-120, HDV-258
2019-10-18 | Updated HDV-120 Data Element Required to "True" and changed multiplicity to 1:1 | HDV-120
2019-10-18 | Updated HDV-BR026 to allow for a non-integer CO2 Standard. | HDV-14, HDV-15, HDV-18, HDV-130, HDV-144
2019-10-18 | Updated HDV-BR017 to accommodate Phase II requirements for the HD Vehicles MFR General Information tab. | HDV-14, HDV-15, HDV-18, HDV-130, HDV-144
2019-10-18 | Struck out the words "(Per Day)" from the Data Element Name of HDV-82 in the data requirements. | HDV-82
2019-10-18 | For HDV-101, moved the "(kg / metric ton)" portion of the data element name from the Data Element Name to the Data Element Description column. | HDV-101
2019-10-18 | Struck out HDV-GRP-22 on the Vehicle Family Group Mapping tab. | HDV-GRP-22
2019-10-18 | For HDV-34, change the wording in the EPA Comments column to note that the old values will be "rejected", not "turned off". | HDV-34
2019-10-18 | Modified conditions for HDV-GRP-39; moved HDV-8 to be above HDV-153 | HDV-8, HDV-GRP-39
2017-12-01 | Added business rule | HDV-12
2016-02-26 | Updated applicable business rules | HDV-3, HDV-4
2016-02-26 | Added NHTSA transfer related fields | HDV-135, HDV-136
2016-02-26 | Added Submission Modification Date | HDV-134
2015-08-21 | Made Typical Application Description optional; added business rule MCI-BR090 to require this element for vocational vehicles only. | HDV-24
2015-08-21 | Increased maximum value for Manufacturer Advanced Technology (AT) Improvement Factor, EPA Advanced Technology (AT) Improvement Factor, and IT Improvement Factor to be 1.0. | HDV-60, HDV-61, HDV-73
2015-08-21 | Made Test Vehicle A - Vehicle Model Name, Test Vehicle A - Identification Number, Test Vehicle A - Service Accumulation, Test Vehicle A - Description, Test Vehicle B - Vehicle Model Name, Test Vehicle B - Identification Number, Test Vehicle B - Service Accumulation, Test Vehicle B - Description, AT CO2 Emission Rate A, AT CO2 Emission Rate B, Manufacturer Advanced Technology (AT) Improvement Factor, GEM Result B Value, and Manufacturer Calculated CO2 Benefit Value optional; added business rule MCI-BR091 to require these elements for all Advanced Technology Types except 'EV' (Electric Vehicle). | HDV-50, HDV-51, HDV-52, HDV-53, HDV-54, HDV-55, HDV-56, HDV-57, HDV-58, HDV-59, HDV-60, HDV-62, HDV-63
2015-08-21 | Made Effective Speed Limit Value and AES CO2 Credit optional; will be calculated by Verify. | HDV-86, HDV-89

## Lists
INDUSTRY/MODULE LIST
Audit and Change Log
Certificate Signing Queue
Certificate Status Management Module
Certification Fees
Certification Representative Assignments
Compliance Documents Module
Defects/Recalls
EV-ES
Heavy-Duty Gas and Diesel Engines
Heavy-Duty Tractors and Vocational vehicles
Light-Duty
Locomotive
Maintain Manufacturer Information
Manufacturer Code Assignments
Marine Compression Ignition
Motorcycles/All-Terrain Vehicles
Non-Road Compression Ignition
Non-Road Spark Ignition
Request for Certificate
Self-Service Query Portal
Streamlined Certification Module
COMPLIANCE PROGRAM LIST
Averaging, Banking, and Trading
Certification
Confirmatory Test
Fuel Economy
Greenhouse Gas
In-Use
Production Line Testing
Transition Provisions for Equipment Manufacturers
REQUIRED LIST
True
False
Cond
BASIC DATA TYPE LIST
Alphanumeric
Date
Decimal
Enumeration
File
Indicator
Integer
String
ORIGINATOR LIST
CDX
EPA
Manufacturer
System
COLLECTION POINT LIST
EPA Application
MFR Application
System-only
COLLECTION TYPE LIST
XML
CSV
Pre-existing Data
System-assigned
User-entered
DISPLAY POINT LIST
EPA Application Only
MFR Application Only
Both
Not Displayed
CBI INFORMATION
True
False