## Instructions
United States
Environmental Protection Agency
Office of Air and Radiation, Office of Transportation and Air Quality
Category 3 Vessel Operators Compliance Reporting Template
40 CFR 1042 Subpart G, 1042.660(d)
Version Number: 1.0 Last Revision: January 2024
Operator Data Submission Template -- INSTRUCTIONS
1. About This template allows owners and operators of US-flagged vessels to submit annual compliance reports in a simple, consistent format. This reporting template is intended for use by owners and operators of vessels where at least one of the installed engines is a compression-ignition engine with per-cylinder displacement at or above 30 liters. This template has been designed to closely follow the requirements in EPA’s regulations at 40 CFR 1042.660. It is recommended that this report be submitted by the executive with responsibility for marine activities of the vessel’s owner. This executive may authorize a captain or other primary operator to conduct the annual compliance review and submit this report on behalf of the owner’s executive. In that case, the authorized official should submit a separate document with evidence of written authorization for that individual to submit this report. It is intended that a copy of this template will be completed and submitted for each calendar year during which a regulated vessel operated in service under US-flag. If a vessel begins a year under US flag but ends the year under a different flag, reporting to EPA of compliance status under 40 CFR 1042.660 for the partial year of US-flag operation is optional. It is recommended that each of these annual reports be submitted to EPA within 90 days after the end of the calendar year reporting period. The template is organized into two worksheets. The Summary worksheet has spaces for general information to be entered at the top of the page, and spaces for answering seven (7) additional questions. The Details worksheet offers space to elaborate on any reportable incidents disclosed on the Summary worksheet. 2. Entering Information For Question 1, the Engine Build Date need not include month and day. Auxiliary engines will only have one EPA Engine Family Name. Propulsion engines may have one or two EPA Engine Family Names, depending on whether the Clean Air Act Certificate of Conformity (CoC) was requested in a separate application from the Engine International Air Pollution Prevention (EIAPP) Certificate. For Question 1a, if you’re not sure if an engine is properly labeled, you may look for a plate affixed directly to the engine with the heading, “EMISSION CONTROL INFORMATION” and you may compare the information displayed on that plate to the requirements of 40 CFR 1042.135. For Question 5a, instances of malfunctions refers to malfunctioning emission controls, which means any condition in which the measured NOx concentration exceeds the highest value expected when the engine is in compliance with the installed engine standard of § 1042.104(g). If you have questions about completing this template or compliance with 40 CFR 1042.660, please send an email to complianceinfo@epa.gov.

## Summary
United States
Environmental Protection Agency
Office of Air and Radiation, Office of Transportation and Air Quality
Category 3 Vessel Operators Compliance Reporting Template
40 CFR 1042 Subpart G, 1042.660(d)
Version Number: 1.0 Last Revision: January 2024
Owner/Operator and Vessel Information
Date Submitted
Vessel IMO Number
Vessel Owner/Operator
(optional) Authorized Official
Address
Email
Phone
Vessel Name
Date of Vessel Construction (keel laying or equivalent)
Calendar year for which you are submitting the report
Year the vessel became US-flagged (if not initially flagged in US)
1. Please list each marine diesel engine (other than engines in exclusive emergency service) installed on your vessel, its build date and the EPA engine family name(s) on its certificate(s):
Engine Make and Model | Engine Build Date | EPA Engine Family Name(s)
1a. I attest that the vessel’s propulsion engine(s) is (are) covered by a valid Certificate of Conformity for the applicable model year and are labeled according to §1042.135.
Yes, propulsion engines are certified and labeled as required.
No, the following certificates and/or labels are lacking [Provide details on the Details sheet]
2. During the reporting period, did you comply with the engine manufacturer’s specifications for all fluids, lubricants and fuels for each regulated engine?
Yes to all (including ECA fuel, global fuel, lubricants, and concentration of urea solution (if applicable))
No for one or more engines/incidents [Provide details on the Details sheet]
3. During the reporting period, did you perform all required maintenance on each installed Category 3 engine using good engineering judgment, in such a manner that the engine continues (after the maintenance, repair, adjustment or alteration) to meet the emission standards to which it was certified?
Yes to all (including adjustable parameters, timely replenishment/replacement of fluids, and inspection/repair/replacement of parts)
No for one or more engines/incidents [Provide details on the details sheet]
1
4a. During the reporting period, for any installed marine diesel engine that is equipped with a Selective Catalytic Reduction system for NOx control, did you experience any incidents of engine operation of such engine without the appropriate reductant? |  |  | 2
3
Yes |  |  | 4
No |  |  | 5
N/A |  |  | 6
7
4b. If yes, did you submit a report to EPA within 30 days of any such incident, according to §1042.660(b)? |  |  | 8
Yes, we experienced incidents and reports were to submitted to EPA. |  |  | 9
No, we neglected to report incidents to EPA. [Provide details on the Details sheet] |  |  | 10
If yes, please provide date of each report below: |  |  | 11
12
13
5. Do any installed engines have on/off NOx emission controls? |  |  | 14
Yes |  |  | 15
No |  |  | 16
17
5a. If yes, have there been any instances of malfunctions (see §1042.110(d)) during the reporting period other than those identified in Question 4 (see §1042.660(c)(4))? |  |  | 18
Yes [Provide details on the Details sheet] |  |  | 19
No |  |  | 20
6. During the reporting period, did you record all maintenance in the onboard record book of engine parameters?
Yes to all (including specific descriptions of engine maintenance, repair, adjustment, and alteration (including rebuilding), and each record includes at least the date,
time, and nature of the maintenance, repair, adjustment, or alteration and the position of the vessel when the maintenance, repair, adjustment, or alteration was made)
No for one or more engines/maintenance events [Provide details on the Details sheet]
7. Did you have any instances of noncompliance during the reporting period (see above questions)?
Yes
No
If you answered yes, please fill out the table on the Details sheet.

## Details
United States
Environmental Protection Agency
Office of Air and Radiation, Office of Transportation and Air Quality
Category 3 Vessel Operators Compliance Reporting Template
40 CFR 1042 Subpart G, 1042.660(d)
Version Number: 1.0 Last Revision: January 2024
Date | Requirement | Description of Noncompliance | Cause of Noncompliance | Description of Corrective Action Performed or Scheduled