## Sheet1
SCC | SCC Description | Control Device Configuration | Pollutant | Units | Activity | Factor Quality Rating | Number of individual test data values used to calculate the emissions factor | Number of individual test data values excluded from the calculation | Composite Test Rating | New Candidate Factor | Existing Factor | Reason for Rejection or No Change
20300802 | Internal Combustion Engines;Commercial/Institutional;Landfill Gas;Reciprocating | UNCONTROLLED | NITROGEN OXIDES (NOX) | LB | MILLION BTUS HEAT INPUT | Moderate | 11 | 0 | 65.05 | 0.0212 |  | NOx emissions vary by engine type (which was not noted in the test reports), the sample size is too small for engines, there are variations in landfill waste composition and quantity, and weather characteristics.
20300802 | Internal Combustion Engines;Commercial/Institutional;Landfill Gas;Reciprocating | UNCONTROLLED | NON-METHANE ORGANIC COMPOUNDS, AS HEXANE | LB | MILLION BTUS HEAT INPUT | Moderate | 7 | 0 | 66 | 0.00219 |  | NOx emissions vary by engine type (which was not noted in the test reports), the sample size is too small for engines, there are variations in landfill waste composition and quantity, and weather characteristics.
20300802 | Internal Combustion Engines;Commercial/Institutional;Landfill Gas;Reciprocating | UNCONTROLLED | CARBON MONOXIDE | LB | MILLION BTUS HEAT INPUT | Moderate | 11 | 4 | 65.05 | 0.0739 |  | NOx emissions vary by engine type (which was not noted in the test reports), the sample size is too small for engines, there are variations in landfill waste composition and quantity, and weather characteristics.