## Instructions
Purpose:
This template provides a standardized guidance resource for completing data quality assessments to support the Label Program for Low Embodied Carbon Construction Materials.
Reference Document:
1. | DQA Text: Data Quality Assessment Method to Support the Label Program for Low Embodied Carbon Construction Materials (Version 1)
Contents:
1. | Scoring Template
2. | DQA Scoring Matrix
3. | Scoring Example (USLCI)
4. | DQA Matrix Example
Instructions:
1. | Complete the “USE CASE DATA QUALITY ASSESSMENT INPUTS” data table, in section 1 of the Scoring Template tab.
| a) | The purpose of the Use Case values is to ensure clear documentation of the physical system that models in question are intended to represent.
| b) | The following bullets outline which information should be added for each DQI Component:
|  | i. | Year of Data Use: This should be the year that the model being evaluated is used.
|  | ii. | Geographical Resolution: This should be the geographical scope that the model being evaluated is intended to represent.
|  | iii. | Process Design: This should be a basic stepwise description of the unit processes required to produce the material in question.
|  | iv. | Operating Conditions: This should include parameters such as the temperatures or pressures used in the unit processes to produce the material in question.
|  | v. | Material Quality/Type: This description should include material grade (i.e. food, pharma) or concentrations (i.e. 85% ethanol).
|  | vi | Process Scale: This should include information about the throughput of a process; this will be a value with units such as volume or mass per time.
| c) | These values will be referenced during the Flow Data Quality Evaluation.
2. | Complete the “UPSTREAM PROCESS INCLUSION EVALUATION” data table, in section 2 of the Scoring Template tab.
| a) | This table indicates which upstream processes require evaluation, based on their contribution to the total cradle-to-gate impacts of the model being evaluated.
| b) | The first row of the table should be filled out with information associated with the process.
| c) | All other rows should be filled out with information associated with the inputs and outputs of the process being evaluated.
| d) | See Table 8 and the Discussion section from the DQA Text for a complete example.
3. | Complete all tables in section 3 of the Scoring Template tab.
| a) | Enter the process Name and a link or location the process can be source from.
| b) | Complete the "PROCESS DATA QUALITY EVALUATION” table based on Table 3 of the DQA Text.
| c) | Complete the “DATA ATTRIBUTES” based on Table 4 of the DQA Text.
| d) | Complete the “LCIA METHOD COMPATIBILITY” based on Table 5 of the DQA Text.
4. | Complete all tables in section 4 of the Scoring Template
| a) | The flow data quality evaluation is necessary in assessing the representativeness of the flow with respect to the process it is attempting to model.
| b) | Complete the "FLOW DATA QUALITY EVALUATION” table based on metadata and documentation of the process for each of its flows.
| c) | Once complete, Flow-Level DQIs can then be scored. The following are the flow-level DQIs to score:
|  | i. | Temporal Representativeness: is filled automatically based on the year that was inputted into the flow’s “Year” column.
|  | ii. | Geographical Representativeness: is manually scored based on the criteria found in the notes on each header of the table.
|  | iii. | Technological Representativeness: is manually scored based on the criteria found in the notes on each header of the table.
|  | iv. | Data Collection Methods: is manually scored based on the criteria found in the notes on each header of the table.
|  | v. | Reliability: is manually scored based on the criteria found in the notes on each header of the table.
| d) | When scoring flow-level DQIs, it is necessary to only evaluate the direct metadata and documentation of the model as this is being represented by the flow’s exchange value. If the metadata and documentation does not clearly detail the sources of the exchange values and results of a specific flow, that flow should be scored as 5, and it should be noted that the documentation lacks detail on that specific flow.
5. | Considerations for when additional upstream processes need to be added:
| a) | Column G, “Year”, cell E7 (year of data use), and column M, “Temporal”, are linked with an equation that automatically calculates the score in column M. When copying and pasting tables for additional processes, be aware of the changes in the equation ranges, the “Year” and “Temporal” in their respective columns G and M should be kept consistent.
| b) | Score aggregations are calculated automatically for the process, but the equations will require adjustments for subsequent process scores. Check if the aggregate scores are linked between spreadsheets properly. When several process scores are evaluated, the overall data quality score will need to be calculated using a weighted sum. See below for more details.
6. | Score aggregation: When several processes are evaluated for one dataset, the data quality score will be determined via a weighted summation of individual process scores. See the example in the template.
| a) | Calculate the total impact percentage represented by the process by subtracting the percentage impact of other contributing flows.
| b) | Create a score aggregation matrix for processes contributing more than 10% of the total GHG impact by copying and pasting the scoring matrix into the “DQA Scoring Matrix.” Make sure to link the cells with the template sheet.
| c) | Scale the contribution percentages to 100% to determine the relative weight of each scored process (see the example).
| d) | Format the weights as decimals and complete the weighted scoring by multiplying each process score by its respective weight before summing.

## Scoring Template
Process and Flow Scoring According to Data Quality Assessment Method
Cell Type Key
User should input value or text
User should input value; linked to aggregation matrix
Calculated Cells (DO NOT EDIT)
Calculated cells linked to aggregation matrix (DO NOT EDIT)
1) Enter the use case values describing the physical system that the process or product system for evaluation are intended to represent.
USE CASE DATA QUALITY ASSESSMENT INPUTS
|  | Data Quality Indicator (DQI) | Use Case Value
Year of Data Use
Geographical Resolution
Technology: Process Design
Technology: Operating Conditions
Technology: Material Quality/Type
Technology: Process Scale
2) Enter results from the cradle-to-gate evaluation for the product system that is being evaluated
LCIA method to assess GHG contribution available at: https://catalog.data.gov/dataset/characterization-factors-for-construction-material-epd-indicators-iso21930-lcia-us-v0-1
UPSTREAM PROCESS INCLUSION EVALUATION
|  | Contribution [%] | Process | Exchange Value | Flow Unit | Cradle-to-Gate Impact (kg CO2 eq) | Include? (Y/N)
|  | 100 | Product System | Reference flow value | enter unit | enter value | YES
|  | enter percentage value without '%' | flow name | input/output flow value | enter unit | enter value | -
|  | enter percentage value without '%' | flow name | input/output flow value | enter unit | enter value | -
|  | enter percentage value without '%' | flow name | input/output flow value | enter unit | enter value | -
|  | enter percentage value without '%' | flow name | input/output flow value | enter unit | enter value | -
|  | enter percentage value without '%' | flow name | input/output flow value | enter unit | enter value | -
|  | enter percentage value without '%' | flow name | input/output flow value | enter unit | enter value | -
|  | enter percentage value without '%' | flow name | input/output flow value | enter unit | enter value | -
|  | enter percentage value without '%' | flow name | input/output flow value | enter unit | enter value | -
|  | enter percentage value without '%' | flow name | input/output flow value | enter unit | enter value | -
|  | enter percentage value without '%' | flow name | input/output flow value | enter unit | enter value | -
|  | enter percentage value without '%' | flow name | input/output flow value | enter unit | enter value | -
|  | enter percentage value without '%' | flow name | input/output flow value | enter unit | enter value | -
|  | enter percentage value without '%' | flow name | input/output flow value | enter unit | enter value | -
|  | enter percentage value without '%' | flow name | input/output flow value | enter unit | enter value | -
3) Enter results of the process level data quality evaluation (including data attributes and LCIA method compatibility)
|  | Process Name | enter name
|  | Process Link | enter link
|  | PROCESS DATA QUALITY EVALUATION |  |  | DATA ATTRIBUTES
|  | Reviewed | Flow Completeness | Range Data Completeness | Reproducibility | Free-to-Use & Publicly Accessible | Maintained | Interoperable
PROCESS DATA QUALITY INFORMATION ~ Enter data from the process that will be used to generate a 1-5 score ~
|  | enter response | enter response | enter response | enter response | enter response | enter response | enter response
PROCESS DATA QUALITY SCORES ~ Enter a 1-5 score based on the process data quality evaluation responses~
|  | enter score | enter score | enter score | enter score | enter score | enter score | enter score
Use this link to characterization factors to determine LCIA compatibility: https://catalog.data.gov/dataset/characterization-factors-for-construction-material-epd-indicators-iso21930-lcia-us-v0-1
LCIA METHOD COMPATIBILITY
|  | Impact Category | Identified compatibility with impact assessment category (score as 1) | Known flows missing (score as 3) | Not Compatible (or unknown) (score as 5)
Greenhouse Gases
Ozone Depletion Potential
Eutrophication Potential
Acidification Potential
Photochemical Oxidant Creation Potential
LCIA Compatibility Average
#DIV/0!
4) Enter results of the flow level data quality evaluation
FLOW DATA QUALITY EVALUATION
|  | Flow | Flow Type | Direction | Exchange Impacts (flow amount* characterization factor) | Year | Geography
|  | flow name | enter 'technosphere' or 'elementary' accordingly | enter 'input' or 'output' accordingly | input/output flow value | enter response | enter response
|  | flow name | enter 'technosphere' or 'elementary' accordingly | enter 'input' or 'output' accordingly | input/output flow value | enter response | enter response
|  | flow name | enter 'technosphere' or 'elementary' accordingly | enter 'input' or 'output' accordingly | input/output flow value | enter response | enter response
|  | flow name | enter 'technosphere' or 'elementary' accordingly | enter 'input' or 'output' accordingly | input/output flow value | enter response | enter response
|  | flow name | enter 'technosphere' or 'elementary' accordingly | enter 'input' or 'output' accordingly | input/output flow value | enter response | enter response
|  | flow name | enter 'technosphere' or 'elementary' accordingly | enter 'input' or 'output' accordingly | input/output flow value | enter response | enter response
|  | flow name | enter 'technosphere' or 'elementary' accordingly | enter 'input' or 'output' accordingly | input/output flow value | enter response | enter response
|  | flow name | enter 'technosphere' or 'elementary' accordingly | enter 'input' or 'output' accordingly | input/output flow value | enter response | enter response
|  | flow name | enter 'technosphere' or 'elementary' accordingly | enter 'input' or 'output' accordingly | input/output flow value | enter response | enter response
|  | flow name | enter 'technosphere' or 'elementary' accordingly | enter 'input' or 'output' accordingly | input/output flow value | enter response | enter response
|  | flow name | enter 'technosphere' or 'elementary' accordingly | enter 'input' or 'output' accordingly | input/output flow value | enter response | enter response
|  | flow name | enter 'technosphere' or 'elementary' accordingly | enter 'input' or 'output' accordingly | input/output flow value | enter response | enter response
|  | flow name | enter 'technosphere' or 'elementary' accordingly | enter 'input' or 'output' accordingly | input/output flow value | enter response | enter response
|  | flow name | enter 'technosphere' or 'elementary' accordingly | enter 'input' or 'output' accordingly | input/output flow value | enter response | enter response
|  | flow name | enter 'technosphere' or 'elementary' accordingly | enter 'input' or 'output' accordingly | input/output flow value | enter response | enter response
|  | Aggregated Score | Aggregated Score | Aggregated Score | Aggregated Score | Aggregated Score
|  | #VALUE! | #DIV/0! | #DIV/0! | #DIV/0! | #DIV/0!
FLOW DATA QUALITY SCORES
|  | Temporal | Geographical | Technological | Data Collection | Reliability
|  | #VALUE! | enter score | enter score | enter score | enter score
|  | #VALUE! | enter score | enter score | enter score | enter score
|  | #VALUE! | enter score | enter score | enter score | enter score
|  | #VALUE! | enter score | enter score | enter score | enter score
|  | #VALUE! | enter score | enter score | enter score | enter score
|  | #VALUE! | enter score | enter score | enter score | enter score
|  | #VALUE! | enter score | enter score | enter score | enter score
|  | #VALUE! | enter score | enter score | enter score | enter score
|  | #VALUE! | enter score | enter score | enter score | enter score
|  | #VALUE! | enter score | enter score | enter score | enter score
|  | #VALUE! | enter score | enter score | enter score | enter score
|  | #VALUE! | enter score | enter score | enter score | enter score
|  | #VALUE! | enter score | enter score | enter score | enter score
|  | #VALUE! | enter score | enter score | enter score | enter score
|  | #VALUE! | enter score | enter score | enter score | enter score
5) Upstream process and flow level evaluations
COPY AND PASTE STEPS 3-4 HERE FOR ANY UPSTREAM PROCESS WITH A CRADLE-TO-GRAVE IMPACT THAT IS >10% ( i.e. if the 'Include?' column from step 2 has a row value of 'YES )
Note on H24: IF contribution is 10% of the total or greater, mark yes.
Note on D47: Judge completeness based on a reference PCR or industry average LCA Reviewer would have to search for reference LCA in some cases
Note on C50: Scores highlighted in yellow link to the DQA scoring matrix
Note on C62: This score highlighted in yellow links to the DQA scoring matrix
Note on C85: These yellow highlighted scores link to the DQA scoring matrix
Note on E88: process design, operating conditions, material quality, and process scale

## DQA Scoring Matrix
Data Quality Score Aggregation
** See the notes on cells in the DQA Matrix Example tab explaining how to setup the spreadsheet and calculated the values in each cell.
Weighting By GHG Contribution
| Total Represented (%) | > | Scale to 100% | > | Decimal format | > | Final cradle-to-gate aggregated score
| Indicator |  | Priority Importance Weighting Factor (lower number = higher priority weighting) | <Insert full dataset name, including the database and version>
|  |  |  | Aggregated DQI Score (between 1 and 5) | Aggregated DQI Score * Priority Importance Weighting Factor
Aggregated Flow-Level DQI (to be assessed for flows influencing GHG)
| Temporal Representativeness |  | 1 | #VALUE! | #VALUE!
| Geographical Representativeness |  | 1 | #DIV/0! | #DIV/0!
| Technological Representativeness |  | 1 | #DIV/0! | #DIV/0!
| Data Collection Methods |  | 1 | #DIV/0! | #DIV/0!
| Reliability |  | 1 | #DIV/0! | #DIV/0!
Process-level DQI
| Reviewed |  | 1 | enter score | #VALUE!
| Flow Completeness |  | 1 | enter score | #VALUE!
| Range Data Completeness |  | 1 | enter score | #VALUE!
Data Attributes
| Reproducibility |  | 1 | enter score | #VALUE!
| Free-to-Use and Publicly Accessible |  | 1 | enter score | #VALUE!
| Interoperable |  | 1 | enter score | #VALUE!
| Maintained |  | 1 | enter score | #VALUE!
| LCIA Method Compatibility |  | 1 | #DIV/0! | #DIV/0!
| Total |  |  |  | #VALUE!
% Contribution (individual process), above
Note on B5: Use this table in the case of weighting multiple process contributions. See worked example for guidance on setting up this calculation.

## Sheet1 (hidden)
TRACI FLOWS | [10 empty] | Petroleum refining, at refinery OUTPUTS | [11 empty] | Crude oil, on-shore import, at extraction OUTPUTS | [11 empty] | Crude oil, on-shore domestic, at extraction OUTPUTS
Flow | Category | Factor | Unit | Costs/Revenues | Uncertainty | Avoided product | Provider | Data quality entry | Location | Description | Flow | Category | Amount | Unit | Costs/Revenues | Uncertainty | Avoided product | Provider | Data quality entry | Location | Description | in TRACI? | Flow | Category | Amount | Unit | Costs/Revenues | Uncertainty | Avoided product | Provider | Data quality entry | Location | Description | in TRACI? | Flow | Category | Amount | Unit | Costs/Revenues | Uncertainty | Avoided product | Provider | Data quality entry | Location | Description | in TRACI?
1,1,1-Trichloroethane | Elementary Flows/emission/air | 160 | kg CO2 eq/kg |  | none | [5 empty] | 1,1,1-Trichloroethane | Elementary Flows/emission/air | 9.1e-10 | kg |  | none | [5 empty] | Yes | Crude oil, at extraction | Technosphere Flows/21: Mining, Quarrying, and Oil and Gas Extraction/2111: Oil and Gas Extraction | 1 | kg |  | none | [5 empty] | No | Crude oil, at extraction | Technosphere Flows/21: Mining, Quarrying, and Oil and Gas Extraction/2111: Oil and Gas Extraction | 1 | kg |  | none | [5 empty] | No
1,1,1-Trichloroethane | Elementary Flows/emission/air/troposphere/rural | 160 | kg CO2 eq/kg |  | none | [5 empty] | 1,1,2,2-Tetrachloroethane | Elementary Flows/emission/air | 3.1e-11 | kg |  | none | [5 empty] | No | Disposal, solid waste, process, to sanitary landfill | Technosphere Flows/CUTOFF Flows | 0.0247 | kg |  | none | [5 empty] | No | Disposal, solid waste, process, to sanitary landfill | Technosphere Flows/CUTOFF Flows | 0.0247 | kg |  | none | [5 empty] | No
1,2-Dichloroethane | Elementary Flows/emission/air/stratosphere | 1 | kg CO2 eq/kg |  | none | [5 empty] | 1,1,2-Trichloroethane | Elementary Flows/emission/air | 9.2e-12 | kg |  | none | [5 empty] | No | 1,1,1-Trichloroethane | Elementary Flows/emission/air | 1.61e-08 | kg |  | none | [5 empty] | Yes | 1,1,1-Trichloroethane | Elementary Flows/emission/air | 1.2592e-08 | kg |  | none | [5 empty] | Yes
1,2-Dichloroethane | Elementary Flows/emission/air | 1 | kg CO2 eq/kg |  | none | [5 empty] | 1,1-Dichloroethane | Elementary Flows/emission/air | 5e-12 | kg |  | none | [5 empty] | No | 1,1,2,2-Tetrachloroethane | Elementary Flows/emission/air | 1.73e-08 | kg |  | none | [5 empty] | No | 1,1,2,2-Tetrachloroethane | Elementary Flows/emission/air | 1.3543e-08 | kg |  | none | [5 empty] | No
1,2-Dichloroethane | Elementary Flows/emission/air/troposphere/rural | 1 | kg CO2 eq/kg |  | none | [5 empty] | 1,2,3,4,6,7,8,9-Octachlorodibenzo-p-dioxin | Elementary Flows/emission/air | 2.2e-15 | kg |  | none | [5 empty] | No | 1,1,2-Trichloroethane | Elementary Flows/emission/air | 1.02e-08 | kg |  | none | [5 empty] | No | 1,1,2-Trichloroethane | Elementary Flows/emission/air | 8.0199e-09 | kg |  | none | [5 empty] | No
1,2-Dichloroethane | Elementary Flows/emission/air/troposphere/urban | 1 | kg CO2 eq/kg |  | none | [5 empty] | 1,2,3,4,6,7,8,9-Octachlorodibenzofuran | Elementary Flows/emission/air | 1.6e-15 | kg |  | none | [5 empty] | No | 1,1-Dichloroethane | Elementary Flows/emission/air | 7.59e-09 | kg |  | none | [5 empty] | No | 1,1-Dichloroethane | Elementary Flows/emission/air | 5.9392e-09 | kg |  | none | [5 empty] | No
Carbon dioxide | Elementary Flows/emission/air/stratosphere | 1 | kg CO2 eq/kg |  | none | [5 empty] | 1,2,3,4,6,7,8-Heptachlorodibenzo-p-dioxin | Elementary Flows/emission/air | 1.5e-15 | kg |  | none | [5 empty] | No | 1,1-Dichloroethylene | Elementary Flows/emission/air | 1.58e-12 | kg |  | none | [5 empty] | No | 1,1-Dichloroethylene | Elementary Flows/emission/air | 1.2369e-12 | kg |  | none | [5 empty] | No
Carbon dioxide | Elementary Flows/emission/air | 1 | kg CO2 eq/kg |  | none | [5 empty] | 1,2,3,4,6,7,8-Heptachlorodibenzofuran | Elementary Flows/emission/air | 5.5e-15 | kg |  | none | [5 empty] | No | 1,2-Butadiene | Elementary Flows/emission/air | 4.72e-07 | kg |  | none |  |  |  |  | Proxy for butadiene | No | 1,2-Butadiene | Elementary Flows/emission/air | 3.6978e-07 | kg |  | none |  |  |  |  | Proxy for butadiene | No
Carbon dioxide | Elementary Flows/emission/air/troposphere/high | 1 | kg CO2 eq/kg |  | none | [5 empty] | 1,2,3,4,6,7,8-Heptachlorodibenzofuran | Elementary Flows/emission/water | 4.1e-16 | kg |  | none | [5 empty] | No | 1,2-Dichloropropane | Elementary Flows/emission/air | 8.71e-09 | kg |  | none | [5 empty] | No | 1,2-Dichloropropane | Elementary Flows/emission/air | 6.8165e-09 | kg |  | none | [5 empty] | No
Carbon dioxide | Elementary Flows/emission/air/troposphere/rural | 1 | kg CO2 eq/kg |  | none | [5 empty] | 1,2,3,4,7,8,9-Heptachlorodibenzofuran | Elementary Flows/emission/air | 1.3e-15 | kg |  | none | [5 empty] | No | 1,3-Dichloropropene | Elementary Flows/emission/air | 8.51e-09 | kg |  | none | [5 empty] | No | 1,3-Dichloropropene | Elementary Flows/emission/air | 6.6603e-09 | kg |  | none | [5 empty] | No
Carbon dioxide | Elementary Flows/emission/air/troposphere/urban | 1 | kg CO2 eq/kg |  | none | [5 empty] | 1,2,3,4,7,8-Hexachlorodibenzo-p-dioxin | Elementary Flows/emission/air | 3.3e-16 | kg |  | none | [5 empty] | No | 1,4-Dioxane | Elementary Flows/emission/air | 1.29e-10 | kg |  | none | [5 empty] | No | 1,4-Dioxane | Elementary Flows/emission/air | 1.0126e-10 | kg |  | none | [5 empty] | No
Carbon dioxide | Elementary Flows/emission/air/troposphere/very high | 1 | kg CO2 eq/kg |  | none | [5 empty] | 1,2,3,4,7,8-Hexachlorodibenzofuran | Elementary Flows/emission/air | 1.9e-15 | kg |  | none | [5 empty] | No | 2,2,4-Trimethylpentane | Elementary Flows/emission/air | 2.08e-07 | kg |  | none | [5 empty] | No | 2,2,4-Trimethylpentane | Elementary Flows/emission/air | 1.6314e-07 | kg |  | none | [5 empty] | No
Carbon tetrachloride | Elementary Flows/emission/air | 1730 | kg CO2 eq/kg |  | none | [5 empty] | 1,2,3,4,7,8-Hexachlorodibenzofuran | Elementary Flows/emission/water | 3.3e-16 | kg |  | none | [5 empty] | No | 2-Ethoxyethanol | Elementary Flows/emission/air | 9.04e-15 | kg |  | none | [5 empty] | No | 2-Ethoxyethanol | Elementary Flows/emission/air | 7.0732e-15 | kg |  | none | [5 empty] | No
Carbon tetrachloride | Elementary Flows/emission/air/troposphere/urban | 1730 | kg CO2 eq/kg |  | none | [5 empty] | 1,2,3,6,7,8-Hexachlorodibenzo-p-dioxin | Elementary Flows/emission/air | 4.9e-16 | kg |  | none | [5 empty] | No | 2-Methoxyethanol | Elementary Flows/emission/air | 2.98e-10 | kg |  | none | [5 empty] | No | 2-Methoxyethanol | Elementary Flows/emission/air | 2.3355e-10 | kg |  | none | [5 empty] | No
Carbon tetrafluoride | Elementary Flows/emission/air | 6630 | kg CO2 eq/kg |  | none | [5 empty] | 1,2,3,6,7,8-Hexachlorodibenzo-p-dioxin | Elementary Flows/emission/water | 5.1e-17 | kg |  | none | [5 empty] | No | 2-Methylnaphthalene | Elementary Flows/emission/air | 2.18e-10 | kg |  | none | [5 empty] | No | 2-Methylnaphthalene | Elementary Flows/emission/air | 1.7042e-10 | kg |  | none | [5 empty] | No
Carbon tetrafluoride | Elementary Flows/emission/air/troposphere/urban | 6630 | kg CO2 eq/kg |  | none | [5 empty] | 1,2,3,6,7,8-Hexachlorodibenzofuran | Elementary Flows/emission/air | 2e-15 | kg |  | none | [5 empty] | No | 3-Methylcholanthrene | Elementary Flows/emission/air | 7.55e-14 | kg |  | none | [5 empty] | No | 3-Methylcholanthrene | Elementary Flows/emission/air | 5.9058e-14 | kg |  | none | [5 empty] | No
CFC-11 | Elementary Flows/emission/air | 4660 | kg CO2 eq/kg |  | none | [5 empty] | 1,2,3,7,8,9-Hexachlorodibenzo-p-dioxin | Elementary Flows/emission/air | 4.1e-16 | kg |  | none | [5 empty] | No | 7,12-Dimethylbenz[a]anthracene | Elementary Flows/emission/air | 6.71e-13 | kg |  | none | [5 empty] | No | 7,12-Dimethylbenz[a]anthracene | Elementary Flows/emission/air | 5.2495e-13 | kg |  | none | [5 empty] | No
CFC-11 | Elementary Flows/emission/air/troposphere/urban | 4660 | kg CO2 eq/kg |  | none | [5 empty] | 1,2,3,7,8,9-Hexachlorodibenzo-p-dioxin | Elementary Flows/emission/water | 4.8e-17 | kg |  | none | [5 empty] | No | Acenaphthene | Elementary Flows/emission/air | 1.16e-11 | kg |  | none | [5 empty] | No | Acenaphthene | Elementary Flows/emission/air | 9.1059e-12 | kg |  | none | [5 empty] | No
CFC-113 | Elementary Flows/emission/air | 5820 | kg CO2 eq/kg |  | none | [5 empty] | 1,2,3,7,8,9-Hexachlorodibenzofuran | Elementary Flows/emission/air | 1.2e-15 | kg |  | none | [5 empty] | No | Acenaphthylene | Elementary Flows/emission/air | 3.5e-11 | kg |  | none | [5 empty] | No | Acenaphthylene | Elementary Flows/emission/air | 2.7399e-11 | kg |  | none | [5 empty] | No
CFC-113 | Elementary Flows/emission/air/troposphere/rural | 5820 | kg CO2 eq/kg |  | none | [5 empty] | 1,2,3,7,8-Pentachlorodibenzo-p-dioxin | Elementary Flows/emission/air | 3.2e-16 | kg |  | none | [5 empty] | No | Acetaldehyde | Elementary Flows/emission/air | 2.64e-06 | kg |  | none | [5 empty] | No | Acetaldehyde | Elementary Flows/emission/air | 2.0671e-06 | kg |  | none | [5 empty] | No
CFC-113 | Elementary Flows/emission/air/troposphere/urban | 5820 | kg CO2 eq/kg |  | none | [5 empty] | 1,2,3,7,8-Pentachlorodibenzo-p-dioxin | Elementary Flows/emission/water | 4e-17 | kg |  | none | [5 empty] | No | Acetophenone | Elementary Flows/emission/air | 1.13e-12 | kg |  | none | [5 empty] | No | Acetophenone | Elementary Flows/emission/air | 8.8346e-13 | kg |  | none | [5 empty] | No
CFC-114 | Elementary Flows/emission/air | 8590 | kg CO2 eq/kg |  | none | [5 empty] | 1,2,3,7,8-Pentachlorodibenzofuran | Elementary Flows/emission/air | 1.4e-15 | kg |  | none | [5 empty] | No | Acrolein | Elementary Flows/emission/air | 2.33e-06 | kg |  | none | [5 empty] | No | Acrolein | Elementary Flows/emission/air | 1.8268e-06 | kg |  | none | [5 empty] | No
CFC-114 | Elementary Flows/emission/air/troposphere/rural | 8590 | kg CO2 eq/kg |  | none | [5 empty] | 1,2,4-Trichlorobenzene | Elementary Flows/emission/air | 9.1e-12 | kg |  | none | [5 empty] | No | Acrylamide | Elementary Flows/emission/air | 4.26e-14 | kg |  | none | [5 empty] | No | Acrylamide | Elementary Flows/emission/air | 3.3369e-14 | kg |  | none | [5 empty] | No
CFC-12 | Elementary Flows/emission/air | 10200 | kg CO2 eq/kg |  | none | [5 empty] | 1,2,4-Trimethylbenzene | Elementary Flows/emission/air | 2.1e-07 | kg |  | none | [5 empty] | No | Ammonia | Elementary Flows/emission/air | 3.39e-07 | kg |  | none | [5 empty] | No | Ammonia | Elementary Flows/emission/air | 2.6541e-07 | kg |  | none | [5 empty] | No
CFC-12 | Elementary Flows/emission/air/troposphere/rural | 10200 | kg CO2 eq/kg |  | none | [5 empty] | 1,2,4-Trimethylbenzene | Elementary Flows/emission/water | 6.9e-10 | kg |  | none | [5 empty] | No | Ammonia | Elementary Flows/emission/water | 4.84e-08 | kg |  | none | [5 empty] | No | Ammonia | Elementary Flows/emission/water | 4.837e-08 | kg |  | none | [5 empty] | No
CFC-12 | Elementary Flows/emission/air/troposphere/urban | 10200 | kg CO2 eq/kg |  | none | [5 empty] | 1,2-Dichloroethane | Elementary Flows/emission/air | 1.1e-09 | kg |  | none | [5 empty] | Yes | Anthracene | Elementary Flows/emission/air | 3.82e-12 | kg |  | none | [5 empty] | No | Anthracene | Elementary Flows/emission/air | 2.9926e-12 | kg |  | none | [5 empty] | No
CFC-13 | Elementary Flows/emission/air | 13900 | kg CO2 eq/kg |  | none | [5 empty] | 1,2-Dichloropropane | Elementary Flows/emission/air | 5.9e-12 | kg |  | none | [5 empty] | No | Aromatic hydrocarbons | Elementary Flows/emission/air | 4.8e-09 | kg |  | none | [5 empty] | No | Aromatic hydrocarbons | Elementary Flows/emission/air | 3.7605e-09 | kg |  | none | [5 empty] | No
Chlorofluorocarbons | Elementary Flows/emission/air | 0 | kg CO2 eq/kg |  | none | [5 empty] | 1,3-Butadiene | Elementary Flows/emission/water | 5.3e-11 | kg |  | none | [5 empty] | No | Aromatic hydrocarbons | Elementary Flows/emission/water | 1.92e-07 | kg |  | none | [5 empty] | No | Aromatic hydrocarbons | Elementary Flows/emission/water | 1.916e-07 | kg |  | none | [5 empty] | No
Chloroform | Elementary Flows/emission/air | 16 | kg CO2 eq/kg |  | none | [5 empty] | 1,3-Dichloropropene | Elementary Flows/emission/air | 1.2e-11 | kg |  | none | [5 empty] | No | Arsenic | Elementary Flows/emission/air | 1.57e-09 | kg |  | none | [5 empty] | No | Arsenic | Elementary Flows/emission/air | 1.2293e-09 | kg |  | none | [5 empty] | No
Chloroform | Elementary Flows/emission/air/troposphere/rural | 16 | kg CO2 eq/kg |  | none | [5 empty] | 1,4-Dioxane | Elementary Flows/emission/air | 1.2e-11 | kg |  | none | [5 empty] | No | Benz[a]anthracene | Elementary Flows/emission/air | 2.13e-10 | kg |  | none | [5 empty] | No | Benz[a]anthracene | Elementary Flows/emission/air | 1.664e-10 | kg |  | none | [5 empty] | No
Chloroform | Elementary Flows/emission/air/troposphere/urban | 16 | kg CO2 eq/kg |  | none | [5 empty] | 1-Butanol | Elementary Flows/emission/air | 7.4e-10 | kg |  | none | [5 empty] | No | Benzene | Elementary Flows/emission/air | 3.06e-05 | kg |  | none | [5 empty] | No | Benzene | Elementary Flows/emission/air | 2.3972e-05 | kg |  | none | [5 empty] | No
Chloromethane | Elementary Flows/emission/air | 12 | kg CO2 eq/kg |  | none | [5 empty] | 1-Methylnaphthalene | Elementary Flows/emission/air | 1.7e-10 | kg |  | none | [5 empty] | No | Benzo(b)fluoranthene | Elementary Flows/emission/air | 1.07e-12 | kg |  | none | [5 empty] | No | Benzo(b)fluoranthene | Elementary Flows/emission/air | 8.4057e-13 | kg |  | none | [5 empty] | No
Chloromethane | Elementary Flows/emission/air/troposphere/rural | 12 | kg CO2 eq/kg |  | none | [5 empty] | 2,2,4-Trimethylpentane | Elementary Flows/emission/air | 1.8e-07 | kg |  | none | [5 empty] | No | Benzo[a]pyrene | Elementary Flows/emission/air | 2.03e-12 | kg |  | none | [5 empty] | No | Benzo[a]pyrene | Elementary Flows/emission/air | 1.5921e-12 | kg |  | none | [5 empty] | No
Chloromethane | Elementary Flows/emission/air/troposphere/urban | 12 | kg CO2 eq/kg |  | none | [5 empty] | 2,3,4,6,7,8-Hexachlorodibenzofuran | Elementary Flows/emission/air | 1.9e-15 | kg |  | none | [5 empty] | No | Benzo[e]pyrene | Elementary Flows/emission/air | 1.61e-12 | kg |  | none | [5 empty] | No | Benzo[e]pyrene | Elementary Flows/emission/air | 1.2574e-12 | kg |  | none | [5 empty] | No
Dibromomethane | Elementary Flows/emission/air | 1 | kg CO2 eq/kg |  | none | [5 empty] | 2,3,4,6,7,8-Hexachlorodibenzofuran | Elementary Flows/emission/water | 5.3e-17 | kg |  | none | [5 empty] | No | Benzo[ghi]perylene | Elementary Flows/emission/air | 2.12e-09 | kg |  | none | [5 empty] | No | Benzo[ghi]perylene | Elementary Flows/emission/air | 1.6632e-09 | kg |  | none | [5 empty] | No
Ethane, 1-ethoxy-1,1,2,2-tetrafluoro- | Elementary Flows/emission/air/troposphere/high | 627 | kg CO2 eq/kg |  | none | [5 empty] | 2,3,4,7,8-Pentachlorodibenzofuran | Elementary Flows/emission/air | 1.7e-15 | kg |  | none | [5 empty] | No | Benzo[k]fluoranthene | Elementary Flows/emission/air | 1.9e-13 | kg |  | none | [5 empty] | No | Benzo[k]fluoranthene | Elementary Flows/emission/air | 1.4861e-13 | kg |  | none | [5 empty] | No
Halon 1211 | Elementary Flows/emission/air | 1750 | kg CO2 eq/kg |  | none | [5 empty] | 2,3,4,7,8-Pentachlorodibenzofuran | Elementary Flows/emission/water | 7.7e-17 | kg |  | none | [5 empty] | No | Beryllium | Elementary Flows/emission/air | 4.71e-11 | kg |  | none | [5 empty] | No | Beryllium | Elementary Flows/emission/air | 3.6891e-11 | kg |  | none | [5 empty] | No
Halon 1211 | Elementary Flows/emission/air/troposphere/rural | 1750 | kg CO2 eq/kg |  | none | [5 empty] | 2,3,7,8-Tetrachlorodibenzo-p-dioxin | Elementary Flows/emission/air | 4e-16 | kg |  | none | [5 empty] | No | Biphenyl | Elementary Flows/emission/air | 1.16e-08 | kg |  | none | [5 empty] | No | Biphenyl | Elementary Flows/emission/air | 9.0874e-09 | kg |  | none | [5 empty] | No
Halon 1301 | Elementary Flows/emission/air | 6290 | kg CO2 eq/kg |  | none | [5 empty] | 2,3,7,8-Tetrachlorodibenzo-p-dioxin | Elementary Flows/emission/water | 1.7e-17 | kg |  | none | [5 empty] | No | Bromide | Elementary Flows/emission/water | 2.14e-10 | kg |  | none | [5 empty] | No | Bromide | Elementary Flows/emission/water | 2.1393e-10 | kg |  | none | [5 empty] | No
Halon 1301 | Elementary Flows/emission/air/troposphere/rural | 6290 | kg CO2 eq/kg |  | none | [5 empty] | 2,3,7,8-Tetrachlorodibenzofuran | Elementary Flows/emission/air | 1.2e-15 | kg |  | none | [5 empty] | No | Cadmium | Elementary Flows/emission/air | 1.66e-10 | kg |  | none | [5 empty] | No | Cadmium | Elementary Flows/emission/air | 1.2997e-10 | kg |  | none | [5 empty] | No
Halon 1301 | Elementary Flows/emission/air/troposphere/urban | 6290 | kg CO2 eq/kg |  | none | [5 empty] | 2,3,7,8-Tetrachlorodibenzofuran | Elementary Flows/emission/water | 3.5e-17 | kg |  | none | [5 empty] | No | Carbon dioxide | Elementary Flows/emission/air | 0.4378 | kg |  | none | [5 empty] | Yes | Carbon dioxide | Elementary Flows/emission/air | 0.34272 | kg |  | none | [5 empty] | Yes
HCFC-123 | Elementary Flows/emission/air | 79 | kg CO2 eq/kg |  | none | [5 empty] | 2,4,5-Trichlorophenol | Elementary Flows/emission/air | 9.1e-12 | kg |  | none | [5 empty] | No | Carbon disulfide | Elementary Flows/emission/air | 8.22e-10 | kg |  | none | [5 empty] | No | Carbon disulfide | Elementary Flows/emission/air | 6.4321e-10 | kg |  | none | [5 empty] | No
HCFC-124 | Elementary Flows/emission/air | 527 | kg CO2 eq/kg |  | none | [5 empty] | 2,4,6-Trichlorophenol | Elementary Flows/emission/air | 1e-11 | kg |  | none | [5 empty] | No | Carbon monoxide | Elementary Flows/emission/air | 0.000806 | kg |  | none | [5 empty] | No | Carbon monoxide | Elementary Flows/emission/air | 0.00063102 | kg |  | none | [5 empty] | No
HCFC-141b | Elementary Flows/emission/air | 782 | kg CO2 eq/kg |  | none | [5 empty] | 2,4-Dimethylphenol | Elementary Flows/emission/air | 1.8e-10 | kg |  | none | [5 empty] | No | Carbonyl sulfide | Elementary Flows/emission/air | 1.55e-07 | kg |  | none | [5 empty] | No | Carbonyl sulfide | Elementary Flows/emission/air | 1.2172e-07 | kg |  | none | [5 empty] | No
HCFC-21 | Elementary Flows/emission/air | 148 | kg CO2 eq/kg |  | none | [5 empty] | 2,4-Dimethylphenol | Elementary Flows/emission/water | 1.5e-10 | kg |  | none | [5 empty] | No | Chloride | Elementary Flows/emission/water | 1.57e-06 | kg |  | none | [5 empty] | No | Chloride | Elementary Flows/emission/water | 1.5678e-06 | kg |  | none | [5 empty] | No
HCFC-21 | Elementary Flows/emission/air/troposphere/urban | 148 | kg CO2 eq/kg |  | none | [5 empty] | 2,4-Dinitrophenol | Elementary Flows/emission/air | 9.1e-12 | kg |  | none | [5 empty] | No | Chlorine | Elementary Flows/emission/air | 2.31e-10 | kg |  | none | [5 empty] | No | Chlorine | Elementary Flows/emission/air | 1.8089e-10 | kg |  | none | [5 empty] | No
HCFC-22 | Elementary Flows/emission/air/indoor | 1760 | kg CO2 eq/kg |  | none | [5 empty] | 2,4-Dinitrotoluene | Elementary Flows/emission/air | 9.1e-12 | kg |  | none | [5 empty] | No | Chlorine | Elementary Flows/emission/water | 6.54e-13 | kg |  | none | [5 empty] | No | Chlorine | Elementary Flows/emission/water | 6.5394e-13 | kg |  | none | [5 empty] | No
HCFC-22 | Elementary Flows/emission/air | 1760 | kg CO2 eq/kg |  | none | [5 empty] | 2-Ethoxyethanol | Elementary Flows/emission/water | 2.1e-10 | kg |  | none | [5 empty] | No | Chlorobenzene | Elementary Flows/emission/air | 1.08e-08 | kg |  | none | [5 empty] | No | Chlorobenzene | Elementary Flows/emission/air | 8.4745e-09 | kg |  | none | [5 empty] | No
HCFC-22 | Elementary Flows/emission/air/troposphere/rural | 1760 | kg CO2 eq/kg |  | none | [5 empty] | 2-Methoxyethanol | Elementary Flows/emission/air | 2.5e-10 | kg |  | none | [5 empty] | No | Chloroethane | Elementary Flows/emission/air | 1.02e-10 | kg |  | none | [5 empty] | No | Chloroethane | Elementary Flows/emission/air | 4.3875e-09 | kg |  | none |  |  |  |  | Proxy for Ethene, chloro- | No
HCFC-22 | Elementary Flows/emission/air/troposphere/urban | 1760 | kg CO2 eq/kg |  | none | [5 empty] | 2-Methylnaphthalene | Elementary Flows/emission/air | 2.8e-10 | kg |  | none | [5 empty] | No | Chloroethane | Elementary Flows/emission/air | 5.61e-09 | kg |  | none |  |  |  |  | Proxy for Ethene, chloro- | No | Chloroethane | Elementary Flows/emission/air | 7.9515e-11 | kg |  | none | [5 empty] | No
Hexafluoroethane | Elementary Flows/emission/air | 11100 | kg CO2 eq/kg |  | none | [5 empty] | 2-Methylnaphthalene | Elementary Flows/emission/water | 2.2e-11 | kg |  | none | [5 empty] | No | Chlorofluorocarbons | Elementary Flows/emission/air | 1.11e-08 | kg |  | none |  |  |  |  | Proxy for CFC-10 | Yes | Chlorofluorocarbons | Elementary Flows/emission/air | 8.713e-09 | kg |  | none |  |  |  |  | Proxy for CFC-10 | Yes
Hexafluoroethane | Elementary Flows/emission/air/troposphere/urban | 11100 | kg CO2 eq/kg |  | none | [5 empty] | 2-Nitropropane | Elementary Flows/emission/air | 8.6e-11 | kg |  | none | [5 empty] | No | Chloroform | Elementary Flows/emission/air | 9.26e-09 | kg |  | none | [5 empty] | Yes | Chloroform | Elementary Flows/emission/air | 7.2458e-09 | kg |  | none | [5 empty] | Yes
HFC-125 | Elementary Flows/emission/air | 3170 | kg CO2 eq/kg |  | none | [5 empty] | 3,3'-Dichlorobenzidine | Elementary Flows/emission/air | 9.1e-12 | kg |  | none | [5 empty] | No | Chloromethane | Elementary Flows/emission/air | 5.36e-14 | kg |  | none | [5 empty] | Yes | Chloromethane | Elementary Flows/emission/air | 4.1947e-14 | kg |  | none | [5 empty] | Yes
HFC-134a | Elementary Flows/emission/air | 1300 | kg CO2 eq/kg |  | none | [5 empty] | 3,3'-Dimethoxybenzidine | Elementary Flows/emission/air | 6.3e-11 | kg |  | none | [5 empty] | No | Chloromethane | Elementary Flows/emission/air | 3.14e-08 | kg |  | none |  |  |  |  | Proxy for Methane, dichloro-, HCC-30 | Yes | Chloromethane | Elementary Flows/emission/air | 2.4571e-08 | kg |  | none |  |  |  |  | Proxy for Methane, dichloro-, HCC-30 | Yes
HFC-134a | Elementary Flows/emission/air/troposphere/rural | 1300 | kg CO2 eq/kg |  | none | [5 empty] | 3,3'-Dimethylbenzidine | Elementary Flows/emission/air | 4.4e-11 | kg |  | none | [5 empty] | No | Chromium(III) | Elementary Flows/emission/air | 9.39e-10 | kg |  | none | [5 empty] | No | Chromium(III) | Elementary Flows/emission/air | 7.3469e-10 | kg |  | none | [5 empty] | No
HFC-134a | Elementary Flows/emission/air/troposphere/urban | 1300 | kg CO2 eq/kg |  | none | [5 empty] | 3-Methylcholanthrene | Elementary Flows/emission/air | 2.9e-14 | kg |  | none | [5 empty] | No | Chromium(IV) | Elementary Flows/emission/air | 4.41e-10 | kg |  | none | [5 empty] | No | Chromium(IV) | Elementary Flows/emission/air | 3.449e-10 | kg |  | none | [5 empty] | No
HFC-143 | Elementary Flows/emission/air | 328 | kg CO2 eq/kg |  | none | [5 empty] | 4-Dimethylaminoazobenzene | Elementary Flows/emission/air | 5.2e-12 | kg |  | none | [5 empty] | No | Chrysene | Elementary Flows/emission/air | 6.07e-12 | kg |  | none | [5 empty] | No | Chrysene | Elementary Flows/emission/air | 4.7489e-12 | kg |  | none | [5 empty] | No
HFC-143a | Elementary Flows/emission/air | 4800 | kg CO2 eq/kg |  | none | [5 empty] | Acenaphthene | Elementary Flows/emission/air | 1.8e-12 | kg |  | none | [5 empty] | No | Cobalt | Elementary Flows/emission/air | 6.06e-12 | kg |  | none | [5 empty] | No | Cobalt | Elementary Flows/emission/air | 4.746e-12 | kg |  | none | [5 empty] | No
HFC-152a | Elementary Flows/emission/air | 138 | kg CO2 eq/kg |  | none | [5 empty] | Acenaphthene | Elementary Flows/emission/water | 7.6e-13 | kg |  | none | [5 empty] | No | Copper | Elementary Flows/emission/water | 5.57e-11 | kg |  | none | [5 empty] | No | Copper | Elementary Flows/emission/water | 5.5652e-11 | kg |  | none | [5 empty] | No
HFC-152a | Elementary Flows/emission/air/troposphere/rural | 138 | kg CO2 eq/kg |  | none | [5 empty] | Acenaphthylene | Elementary Flows/emission/air | 2.6e-12 | kg |  | none | [5 empty] | No | Cresol | Elementary Flows/emission/air | 1.56e-12 | kg |  | none | [5 empty] | No | Cresol | Elementary Flows/emission/air | 1.2202e-12 | kg |  | none | [5 empty] | No
HFC-152a | Elementary Flows/emission/air/troposphere/urban | 138 | kg CO2 eq/kg |  | none | [5 empty] | Acenaphthylene | Elementary Flows/emission/water | 7.6e-13 | kg |  | none | [5 empty] | No | Cumene | Elementary Flows/emission/air | 1.92e-11 | kg |  | none | [5 empty] | No | Cumene | Elementary Flows/emission/air | 1.5024e-11 | kg |  | none | [5 empty] | No
HFC-23 | Elementary Flows/emission/air | 12400 | kg CO2 eq/kg |  | none | [5 empty] | Acetaldehyde | Elementary Flows/emission/air | 2.6e-08 | kg |  | none | [5 empty] | No | Cyanamide | Elementary Flows/emission/air | 1.62e-12 | kg |  | none | [5 empty] | No | Cyanamide | Elementary Flows/emission/air | 1.2676e-12 | kg |  | none | [5 empty] | No
HFC-23 | Elementary Flows/emission/air/troposphere/urban | 12400 | kg CO2 eq/kg |  | none | [5 empty] | Acetamide | Elementary Flows/emission/air | 8.5e-13 | kg |  | none | [5 empty] | No | Dibenz[a,h]anthracene | Elementary Flows/emission/air | 2.69e-13 | kg |  | none | [5 empty] | No | Dibenz[a,h]anthracene | Elementary Flows/emission/air | 2.1059e-13 | kg |  | none | [5 empty] | No
HFC-245fa | Elementary Flows/emission/air | 858 | kg CO2 eq/kg |  | none | [5 empty] | Acetonitrile | Elementary Flows/emission/air | 7.5e-09 | kg |  | none | [5 empty] | No | Dibromomethane | Elementary Flows/emission/air | 1.4e-15 | kg |  | none |  |  |  |  | Proxy for Methane, bromo-, Halon 1001 | Yes | Dibromomethane | Elementary Flows/emission/air | 1.0465e-08 | kg |  | none |  |  |  |  | Proxy for Ethane, 1,2-dibromo- | Yes
HFC-32 | Elementary Flows/emission/air | 677 | kg CO2 eq/kg |  | none | [5 empty] | Acetonitrile | Elementary Flows/emission/water | 3.8e-10 | kg |  | none | [5 empty] | No | Dibromomethane | Elementary Flows/emission/air | 1.34e-08 | kg |  | none |  |  |  |  | Proxy for Ethane, 1,2-dibromo- | Yes | Dibromomethane | Elementary Flows/emission/air | 1.0943e-15 | kg |  | none |  |  |  |  | Proxy for Methane, bromo-, Halon 1001 | Yes
Hydrochlorofluorocarbons | Elementary Flows/emission/air | 0 | kg CO2 eq/kg |  | none | [5 empty] | Acetophenone | Elementary Flows/emission/air | 6.1e-10 | kg |  | none | [5 empty] | No | Dichlorobenzene | Elementary Flows/emission/air | 2.23e-09 | kg |  | none |  |  |  |  | Proxy for Benzene, 1,4-dichloro- | No | Dichlorobenzene | Elementary Flows/emission/air | 1.7425e-09 | kg |  | none |  |  |  |  | Proxy for Benzene, 1,4-dichloro- | No
Hydrofluorocarbons | Elementary Flows/emission/air | 0 | kg CO2 eq/kg |  | none | [5 empty] | Acrolein | Elementary Flows/emission/air | 6.4e-09 | kg |  | none | [5 empty] | No | Diethanolamine | Elementary Flows/emission/air | 1.21e-10 | kg |  | none | [5 empty] | No | Diethanolamine | Elementary Flows/emission/air | 9.4541e-11 | kg |  | none | [5 empty] | No
Methane | Elementary Flows/emission/air/stratosphere | 28 | kg CO2 eq/kg |  | none | [5 empty] | Acrylonitrile | Elementary Flows/emission/air | 2e-11 | kg |  | none | [5 empty] | No | Ethane, 1,2-dichloro-1-fluoro- | Elementary Flows/emission/air | 5.99e-10 | kg |  | none | [5 empty] | No | Ethane, 1,2-dichloro-1-fluoro- | Elementary Flows/emission/air | 4.6854e-10 | kg |  | none | [5 empty] | No
Methane | Elementary Flows/emission/air | 28 | kg CO2 eq/kg |  | none | [5 empty] | Ammonia | Elementary Flows/emission/air | 3.3e-06 | kg |  | none | [5 empty] | No | Ethylbenzene | Elementary Flows/emission/air | 2.32e-06 | kg |  | none | [5 empty] | No | Ethylbenzene | Elementary Flows/emission/air | 1.8137e-06 | kg |  | none | [5 empty] | No
Methane | Elementary Flows/emission/air/troposphere/high | 28 | kg CO2 eq/kg |  | none | [5 empty] | Ammonia | Elementary Flows/emission/water | 2e-07 | kg |  | none | [5 empty] | No | Ethylbenzene | Elementary Flows/emission/water | 7.61e-13 | kg |  | none | [5 empty] | No | Ethylbenzene | Elementary Flows/emission/water | 7.6071e-13 | kg |  | none | [5 empty] | No
Methane | Elementary Flows/emission/air/troposphere/rural | 28 | kg CO2 eq/kg |  | none | [5 empty] | Aniline | Elementary Flows/emission/air | 9.2e-10 | kg |  | none | [5 empty] | No | Ethylene glycol | Elementary Flows/emission/air | 2.54e-11 | kg |  | none | [5 empty] | No | Ethylene glycol | Elementary Flows/emission/air | 1.9846e-11 | kg |  | none | [5 empty] | No
Methane | Elementary Flows/emission/air/troposphere/urban | 28 | kg CO2 eq/kg |  | none | [5 empty] | Anthracene | Elementary Flows/emission/air | 4.1e-11 | kg |  | none | [5 empty] | No | Ethylene oxide | Elementary Flows/emission/air | 6.81e-14 | kg |  | none | [5 empty] | No | Ethylene oxide | Elementary Flows/emission/air | 5.3307e-14 | kg |  | none | [5 empty] | No
Methane | Elementary Flows/emission/air/troposphere/very high | 28 | kg CO2 eq/kg |  | none | [5 empty] | Anthracene | Elementary Flows/emission/water | 6.5e-11 | kg |  | none | [5 empty] | No | Fluoranthene | Elementary Flows/emission/air | 9.49e-12 | kg |  | none | [5 empty] | No | Fluoranthene | Elementary Flows/emission/air | 7.4287e-12 | kg |  | none | [5 empty] | No
Methane, (difluoromethoxy)trifluoro- | Elementary Flows/emission/air/troposphere/high | 12400 | kg CO2 eq/kg |  | none | [5 empty] | Antimony | Elementary Flows/emission/air | 6.7e-09 | kg |  | none | [5 empty] | No | Fluorene | Elementary Flows/emission/air | 3.42e-11 | kg |  | none | [5 empty] | No | Fluorene | Elementary Flows/emission/air | 2.6743e-11 | kg |  | none | [5 empty] | No
Methyl bromide | Elementary Flows/emission/air | 2 | kg CO2 eq/kg |  | none | [5 empty] | Antimony compounds | Elementary Flows/emission/water | 2.2e-09 | kg |  | none | [5 empty] | No | Fluoride | Elementary Flows/emission/water | 4.28e-09 | kg |  | none | [5 empty] | No | Fluoride | Elementary Flows/emission/water | 4.2773e-09 | kg |  | none | [5 empty] | No
Methyl bromide | Elementary Flows/emission/air/troposphere/urban | 2 | kg CO2 eq/kg |  | none | [5 empty] | Aromatic hydrocarbons | Elementary Flows/emission/air | 1.2e-08 | kg |  | none | [5 empty] | No | Formaldehyde | Elementary Flows/emission/air | 2.15e-05 | kg |  | none | [5 empty] | No | Formaldehyde | Elementary Flows/emission/air | 1.6856e-05 | kg |  | none | [5 empty] | No
Methylene chloride | Elementary Flows/emission/air | 9 | kg CO2 eq/kg |  | none | [5 empty] | Arsenic | Elementary Flows/emission/air | 5.7e-10 | kg |  | none | [5 empty] | No | Glycol ethers | Elementary Flows/emission/air | 2.84e-11 | kg |  | none | [5 empty] | No | Glycol ethers | Elementary Flows/emission/air | 2.2251e-11 | kg |  | none | [5 empty] | No
Methylene chloride | Elementary Flows/emission/air/troposphere/rural | 9 | kg CO2 eq/kg |  | none | [5 empty] | Asbestos | Elementary Flows/emission/air | 7.5e-13 | kg |  | none | [5 empty] | No | Hexane | Elementary Flows/emission/air | 2.43e-06 | kg |  | none | [5 empty] | No | Hexane | Elementary Flows/emission/air | 1.9e-06 | kg |  | none | [5 empty] | No
Methylene chloride | Elementary Flows/emission/air/troposphere/urban | 9 | kg CO2 eq/kg |  | none | [5 empty] | Barium | Elementary Flows/emission/air | 4.3e-12 | kg |  | none | [5 empty] | No | Hydrazine | Elementary Flows/emission/air | 4.97e-18 | kg |  | none | [5 empty] | No | Hydrazine | Elementary Flows/emission/air | 3.8931e-18 | kg |  | none | [5 empty] | No
Nitrogen trifluoride | Elementary Flows/emission/air | 16100 | kg CO2 eq/kg |  | none | [5 empty] | Barium compounds | Elementary Flows/emission/air | 1.9e-10 | kg |  | none | [5 empty] | No | Hydrochloric acid | Elementary Flows/emission/air | 6.82e-10 | kg |  | none | [5 empty] | No | Hydrochloric acid | Elementary Flows/emission/air | 5.3421e-10 | kg |  | none | [5 empty] | No
Nitrogen trifluoride | Elementary Flows/emission/air/troposphere/urban | 16100 | kg CO2 eq/kg |  | none | [5 empty] | Barium compounds | Elementary Flows/emission/water | 2.9e-09 | kg |  | none | [5 empty] | No | Hydrogen sulfide | Elementary Flows/emission/air | 5.45e-07 | kg |  | none | [5 empty] | No | Hydrogen sulfide | Elementary Flows/emission/air | 4.2674e-07 | kg |  | none | [5 empty] | No
Nitrous oxide | Elementary Flows/emission/air/stratosphere | 265 | kg CO2 eq/kg |  | none | [5 empty] | Benz[a]acridine | Elementary Flows/emission/air | 7.2e-14 | kg |  | none | [5 empty] | No | Indeno[1,2,3-cd]pyrene | Elementary Flows/emission/air | 2.59e-13 | kg |  | none | [5 empty] | No | Indeno[1,2,3-cd]pyrene | Elementary Flows/emission/air | 2.025e-13 | kg |  | none | [5 empty] | No
Nitrous oxide | Elementary Flows/emission/air | 265 | kg CO2 eq/kg |  | none | [5 empty] | Benz[a]anthracene | Elementary Flows/emission/water | 3.1e-11 | kg |  | none | [5 empty] | No | Lead | Elementary Flows/emission/air | 4.96e-09 | kg |  | none | [5 empty] | No | Lead | Elementary Flows/emission/air | 3.8857e-09 | kg |  | none | [5 empty] | No
Nitrous oxide | Elementary Flows/emission/air/troposphere/rural | 265 | kg CO2 eq/kg |  | none | [5 empty] | Benzene | Elementary Flows/emission/air | 6.4e-07 | kg |  | none | [5 empty] | No | m-Xylene | Elementary Flows/emission/air | 4.81e-10 | kg |  | none | [5 empty] | No | m-Xylene | Elementary Flows/emission/air | 3.7621e-10 | kg |  | none | [5 empty] | No
Nitrous oxide | Elementary Flows/emission/air/troposphere/urban | 265 | kg CO2 eq/kg |  | none | [5 empty] | Benzidine | Elementary Flows/emission/air | 9.7e-11 | kg |  | none | [5 empty] | No | Manganese | Elementary Flows/emission/air | 6.06e-10 | kg |  | none | [5 empty] | No | Manganese | Elementary Flows/emission/air | 4.74e-10 | kg |  | none | [5 empty] | No
Nitrous oxide | Elementary Flows/emission/air/troposphere/very high | 265 | kg CO2 eq/kg |  | none | [5 empty] | Benzo(b)fluoranthene | Elementary Flows/emission/air | 4.4e-12 | kg |  | none | [5 empty] | No | Manganese | Elementary Flows/emission/water | 3.45e-08 | kg |  | none | [5 empty] | No | Manganese | Elementary Flows/emission/water | 3.4516e-08 | kg |  | none | [5 empty] | No
Perfluoropentane | Elementary Flows/emission/air | 8550 | kg CO2 eq/kg |  | none | [5 empty] | Benzo[a]pyrene | Elementary Flows/emission/air | 1.1e-08 | kg |  | none | [5 empty] | No | Mercury | Elementary Flows/emission/air | 1.2e-10 | kg |  | none | [5 empty] | No | Mercury | Elementary Flows/emission/air | 9.3893e-11 | kg |  | none | [5 empty] | No
Sulfur hexafluoride | Elementary Flows/emission/air | 23500 | kg CO2 eq/kg |  | none | [5 empty] | Benzo[a]pyrene | Elementary Flows/emission/water | 3.1e-11 | kg |  | none | [5 empty] | No | Mercury | Elementary Flows/emission/water | 8.27e-14 | kg |  | none | [5 empty] | No | Mercury | Elementary Flows/emission/water | 8.2743e-14 | kg |  | none | [5 empty] | No
Sulfur hexafluoride | Elementary Flows/emission/air/troposphere/rural | 23500 | kg CO2 eq/kg |  | none | [5 empty] | Benzo[e]pyrene | Elementary Flows/emission/air | 5e-14 | kg |  | none | [5 empty] | No | Methanol | Elementary Flows/emission/air | 2.55e-06 | kg |  | none | [5 empty] | No | Methanol | Elementary Flows/emission/air | 1.9934e-06 | kg |  | none | [5 empty] | No
Sulfur hexafluoride | Elementary Flows/emission/air/troposphere/urban | 23500 | kg CO2 eq/kg |  | none | [5 empty] | Benzo[ghi]perylene | Elementary Flows/emission/air | 1.6e-09 | kg |  | none | [5 empty] | No | Methyl isobutyl ketone | Elementary Flows/emission/air | 3.17e-09 | kg |  | none | [5 empty] | No | Methyl isobutyl ketone | Elementary Flows/emission/air | 2.4798e-09 | kg |  | none | [5 empty] | No
Trifluoro(fluoromethoxy)methane | Elementary Flows/emission/air | 222 | kg CO2 eq/kg |  | none | [5 empty] | Benzo[ghi]perylene | Elementary Flows/emission/water | 8.8e-11 | kg |  | none | [5 empty] | No | Methyl tert-butyl ether | Elementary Flows/emission/air | 1.07e-13 | kg |  | none | [5 empty] | No | Methyl tert-butyl ether | Elementary Flows/emission/air | 8.3794e-14 | kg |  | none | [5 empty] | No
[5 empty] | none | [5 empty] | Benzo[k]fluoranthene | Elementary Flows/emission/air | 1.1e-12 | kg |  | none | [5 empty] | No | Naphthalene | Elementary Flows/emission/air | 6.9e-08 | kg |  | none | [5 empty] | No | Naphthalene | Elementary Flows/emission/air | 5.3995e-08 | kg |  | none | [5 empty] | No
[5 empty] | none | [5 empty] | Benzo[k]fluoranthene | Elementary Flows/emission/water | 7.6e-13 | kg |  | none | [5 empty] | No | Nickel | Elementary Flows/emission/air | 5.45e-09 | kg |  | none | [5 empty] | No | Nickel | Elementary Flows/emission/air | 4.2687e-09 | kg |  | none | [5 empty] | No
[5 empty] | none | [5 empty] | Benzofluoranthene | Elementary Flows/emission/air | 5.1e-12 | kg |  | none | [5 empty] | No | Nitrogen oxides | Elementary Flows/emission/air | 0.000576 | kg |  | none | [5 empty] | No | Nitrogen oxides | Elementary Flows/emission/air | 0.00045122 | kg |  | none | [5 empty] | No
[5 empty] | none | [5 empty] | Beryllium | Elementary Flows/emission/air | 5.9e-11 | kg |  | none | [5 empty] | No | o-Xylene | Elementary Flows/emission/air | 1e-10 | kg |  | none | [5 empty] | No | o-Xylene | Elementary Flows/emission/air | 7.8449e-11 | kg |  | none | [5 empty] | No
[5 empty] | none | [5 empty] | Biological Oxygen Demand | Elementary Flows/emission/water | 1.1e-05 | kg |  | none | [5 empty] | No | Oils, unspecified | Elementary Flows/emission/water | 3.34e-08 | kg |  | none | [5 empty] | No | Oils, unspecified | Elementary Flows/emission/water | 3.3368e-08 | kg |  | none | [5 empty] | No
[5 empty] | none | [5 empty] | Biphenyl | Elementary Flows/emission/air | 9.4e-09 | kg |  | none | [5 empty] | No | Particulate matter, > 2.5μm and ≤ 10μm | Elementary Flows/emission/air | 4.11e-07 | kg |  | none | [5 empty] | No | Particulate matter, > 2.5μm and ≤ 10μm | Elementary Flows/emission/air | 3.219e-07 | kg |  | none | [5 empty] | No
[5 empty] | none | [5 empty] | Bis(2-chloroethyl) ether | Elementary Flows/emission/air | 9.1e-12 | kg |  | none | [5 empty] | No | Particulate matter, ≤ 2.5μm | Elementary Flows/emission/air | 1.7245e-05 | kg |  | none | [5 empty] | No | Particulate matter, ≤ 2.5μm | Elementary Flows/emission/air | 1.3498e-05 | kg |  | none | [5 empty] | No
[5 empty] | none |  |  |  |  | Mass (0.0372 kg/kg output) used for allocation. | Bitumen, at refinery | Technosphere Flows/31-33: Manufacturing/3241: Petroleum and Coal Products Manufacturing | 0.037175 | kg |  | none |  |  |  |  | Mass (0.0372 kg/kg output) used for allocation. | No | Perylene | Elementary Flows/emission/air | 1.94e-14 | kg |  | none | [5 empty] | No | Perylene | Elementary Flows/emission/air | 1.5173e-14 | kg |  | none | [5 empty] | No
[5 empty] | none | [5 empty] | Cadmium | Elementary Flows/emission/air | 7.7e-10 | kg |  | none | [5 empty] | No | Phenanthrene | Elementary Flows/emission/air | 6.66e-11 | kg |  | none | [5 empty] | No | Phenanthrene | Elementary Flows/emission/air | 5.2119e-11 | kg |  | none | [5 empty] | No
[5 empty] | none | [5 empty] | Cadmium compounds | Elementary Flows/emission/water | 1.1e-12 | kg |  | none | [5 empty] | No | Phenol | Elementary Flows/emission/air | 5.78e-09 | kg |  | none | [5 empty] | No | Phenol | Elementary Flows/emission/air | 4.5275e-09 | kg |  | none | [5 empty] | No
[5 empty] | none | [5 empty] | Carbon dioxide | Elementary Flows/emission/air | 0.22 | kg |  | none | [5 empty] | Yes | Phosphorus | Elementary Flows/emission/air | 1.12e-09 | kg |  | none | [5 empty] | No | Phosphorus | Elementary Flows/emission/air | 8.7405e-10 | kg |  | none | [5 empty] | No
[5 empty] | none | [5 empty] | Carbon disulfide | Elementary Flows/emission/air | 4e-08 | kg |  | none | [5 empty] | No | Propylene oxide | Elementary Flows/emission/air | 4.08e-10 | kg |  | none | [5 empty] | No | Propylene oxide | Elementary Flows/emission/air | 3.1926e-10 | kg |  | none | [5 empty] | No
[5 empty] | none | [5 empty] | Carbon disulfide | Elementary Flows/emission/water | 1.1e-09 | kg |  | none | [5 empty] | No | Pyrene | Elementary Flows/emission/air | 9.15e-12 | kg |  | none | [5 empty] | No | Pyrene | Elementary Flows/emission/air | 7.1586e-12 | kg |  | none | [5 empty] | No
[5 empty] | none | [5 empty] | Carbon monoxide | Elementary Flows/emission/air | 6.1e-05 | kg |  | none | [5 empty] | No | Radium-226 | Elementary Flows/emission/water | 1.46e-16 | kg |  | none | [5 empty] | No | Radium-226 | Elementary Flows/emission/water | 1.4574e-16 | kg |  | none | [5 empty] | No
[5 empty] | none | [5 empty] | Carbon tetrachloride | Elementary Flows/emission/air | 1.3623e-12 | kg |  | none | [5 empty] | Yes | Selenium | Elementary Flows/emission/air | 2.21e-10 | kg |  | none | [5 empty] | No | Selenium | Elementary Flows/emission/air | 1.726e-10 | kg |  | none | [5 empty] | No
[5 empty] | none | [5 empty] | Carbonyl sulfide | Elementary Flows/emission/air | 2e-07 | kg |  | none | [5 empty] | No | Styrene | Elementary Flows/emission/air | 1.52e-08 | kg |  | none | [5 empty] | No | Styrene | Elementary Flows/emission/air | 1.1921e-08 | kg |  | none | [5 empty] | No
[5 empty] | none | [5 empty] | Catechol | Elementary Flows/emission/air | 1.2e-10 | kg |  | none | [5 empty] | No | Sulfate | Elementary Flows/emission/water | 1.02e-05 | kg |  | none | [5 empty] | No | Sulfate | Elementary Flows/emission/water | 1.0212e-05 | kg |  | none | [5 empty] | No
[5 empty] | none | [5 empty] | CFC-13 | Elementary Flows/emission/air | 2.1797e-11 | kg |  | none | [5 empty] | Yes | Sulfide | Elementary Flows/emission/water | 7.22e-08 | kg |  | none | [5 empty] | No | Sulfide | Elementary Flows/emission/water | 7.2183e-08 | kg |  | none | [5 empty] | No
[5 empty] | none | [5 empty] | Chemical Oxygen Demand | Elementary Flows/emission/water | 2.7e-05 | kg |  | none | [5 empty] | No | Sulfur dioxide | Elementary Flows/emission/air | 0.000104 | kg |  | none | [5 empty] | No | Sulfur dioxide | Elementary Flows/emission/air | 8.1664e-05 | kg |  | none | [5 empty] | No
[5 empty] | none | [5 empty] | Chlorine | Elementary Flows/emission/air | 3.9e-08 | kg |  | none | [5 empty] | No | Tetrachloroethylene | Elementary Flows/emission/air | 3.2e-09 | kg |  | none | [5 empty] | No | Tetrachloroethylene | Elementary Flows/emission/air | 2.5076e-09 | kg |  | none | [5 empty] | No
[5 empty] | none | [5 empty] | Chlorine | Elementary Flows/emission/water | 2.5e-10 | kg |  | none | [5 empty] | No | Toluene | Elementary Flows/emission/air | 1.93e-05 | kg |  | none | [5 empty] | No | Toluene | Elementary Flows/emission/air | 1.5105e-05 | kg |  | none | [5 empty] | No
[5 empty] | none | [5 empty] | Chlorobenzene | Elementary Flows/emission/air | 3.5e-10 | kg |  | none | [5 empty] | No | Toluene | Elementary Flows/emission/water | 5.16e-12 | kg |  | none | [5 empty] | No | Toluene | Elementary Flows/emission/water | 5.1648e-12 | kg |  | none | [5 empty] | No
[5 empty] | none | [5 empty] | Chloroethane | Elementary Flows/emission/air | 1.8E-13+3.8E-12 | kg |  | none | [5 empty] | No | Total dissolved solids | Elementary Flows/emission/water | 2.7e-05 | kg |  | none | [5 empty] | No | Total dissolved solids | Elementary Flows/emission/water | 2.695e-05 | kg |  | none | [5 empty] | No
[5 empty] | none | [5 empty] | Chlorofluorocarbons | Elementary Flows/emission/air | 4.4e-10 | kg |  | none | [5 empty] | Yes | Total suspended solids | Elementary Flows/emission/water | 6.69e-06 | kg |  | none | [5 empty] | No | Total suspended solids | Elementary Flows/emission/water | 6.6937e-06 | kg |  | none | [5 empty] | No
[5 empty] | none | [5 empty] | Chloroform | Elementary Flows/emission/air | 5.1e-09 | kg |  | none | [5 empty] | Yes | Trichloroethylene | Elementary Flows/emission/air | 6.08e-11 | kg |  | none | [5 empty] | No | Trichloroethylene | Elementary Flows/emission/air | 4.7617e-11 | kg |  | none | [5 empty] | No
[5 empty] | none |  |  |  |  | Proxy for Methane, dichloro-, HCC-30 | Chloromethane | Elementary Flows/emission/air | 1.8e-08 | kg |  | none |  |  |  |  | Proxy for Methane, dichloro-, HCC-30 | Yes | Volatile organic compounds | Elementary Flows/emission/air | 0.00559 | kg |  | none | [5 empty] | No | Volatile organic compounds | Elementary Flows/emission/air | 0.0043722 | kg |  | none | [5 empty] | No
[5 empty] | none | [5 empty] | Chromium | Elementary Flows/emission/water | 3.5e-10 | kg |  | none | [5 empty] | No | Xylene | Elementary Flows/emission/air | 4.88e-06 | kg |  | none | [5 empty] | No | Xylene | Elementary Flows/emission/air | 3.8192e-06 | kg |  | none | [5 empty] | No
[5 empty] | none | [5 empty] | Chromium compounds | Elementary Flows/emission/water | 2.5e-10 | kg |  | none | [5 empty] | No | Xylene | Elementary Flows/emission/water | 6.39e-12 | kg |  | none | [5 empty] | No | Xylene | Elementary Flows/emission/water | 6.3926e-12 | kg |  | none | [5 empty] | No
[5 empty] | none | [5 empty] | Chromium(III) | Elementary Flows/emission/air | 2.8e-09 | kg |  | none | [5 empty] | No | Zinc | Elementary Flows/emission/water | 1.9e-11 | kg |  | none | [5 empty] | No | Zinc | Elementary Flows/emission/water | 1.9031e-11 | kg |  | none | [5 empty] | No
[5 empty] | none | [5 empty] | Chromium(III) | Elementary Flows/emission/water | 2.8e-10 | kg |  | none | [5 empty] | No | [11 empty] | No | [11 empty] | No
[5 empty] | none | [5 empty] | Chromium(VI) | Elementary Flows/emission/air | 4.8e-10 | kg |  | none | [5 empty] | No | [11 empty] | No | [11 empty] | No
[5 empty] | none | [5 empty] | Chromium(VI) | Elementary Flows/emission/water | 7.6e-10 | kg |  | none | [5 empty] | No | [11 empty] | No | [11 empty] | No
[5 empty] | none | [5 empty] | Chrysene | Elementary Flows/emission/air | 9e-11 | kg |  | none | [5 empty] | No | [11 empty] | No | [11 empty] | No
[5 empty] | none | [5 empty] | Chrysene | Elementary Flows/emission/water | 1.8e-11 | kg |  | none | [5 empty] | No | [11 empty] | No | [11 empty] | No
[5 empty] | none | [5 empty] | Cobalt | Elementary Flows/emission/air | 6.1e-10 | kg |  | none | [5 empty] | No | [11 empty] | No | [11 empty] | No
[5 empty] | none | [5 empty] | Cobalt compounds | Elementary Flows/emission/water | 6.7e-10 | kg |  | none | [5 empty] | No | [11 empty] | No | [11 empty] | No
[5 empty] | none | [5 empty] | Copper | Elementary Flows/emission/air | 2.3e-10 | kg |  | none | [5 empty] | No | [11 empty] | No | [11 empty] | No
[5 empty] | none | [5 empty] | Copper | Elementary Flows/emission/water | 1.4e-10 | kg |  | none | [5 empty] | No | [11 empty] | No | [11 empty] | No
[5 empty] | none | [5 empty] | Copper compounds | Elementary Flows/emission/air | 1.2e-09 | kg |  | none | [5 empty] | No | [11 empty] | No | [11 empty] | No
[5 empty] | none | [5 empty] | Copper compounds | Elementary Flows/emission/water | 3.9e-10 | kg |  | none | [5 empty] | No | [11 empty] | No | [11 empty] | No
[5 empty] | none | [5 empty] | Cresol | Elementary Flows/emission/air | 2.5e-08 | kg |  | none | [5 empty] | No | [11 empty] | No | [11 empty] | No
[5 empty] | none | [5 empty] | Cresol | Elementary Flows/emission/water | 1e-09 | kg |  | none | [5 empty] | No | [11 empty] | No | [11 empty] | No
[5 empty] | none | [5 empty] | Cumene | Elementary Flows/emission/air | 1.1e-07 | kg |  | none | [5 empty] | No | [11 empty] | No | [11 empty] | No
[5 empty] | none | [5 empty] | Cumene | Elementary Flows/emission/water | 4.1e-10 | kg |  | none | [5 empty] | No | [11 empty] | No | [11 empty] | No
[5 empty] | none | [5 empty] | Cyanamide | Elementary Flows/emission/air | 7e-07 | kg |  | none | [5 empty] | No | [11 empty] | No | [11 empty] | No
[5 empty] | none | [5 empty] | Cyanamide | Elementary Flows/emission/water | 4.3e-10 | kg |  | none | [5 empty] | No | [11 empty] | No | [11 empty] | No
[5 empty] | none | [5 empty] | Cyclohexane | Elementary Flows/emission/air | 2.8e-07 | kg |  | none | [5 empty] | No | [11 empty] | No | [11 empty] | No
[5 empty] | none | [5 empty] | Cyclohexane | Elementary Flows/emission/water | 3.7e-10 | kg |  | none | [5 empty] | No | [11 empty] | No | [11 empty] | No
[5 empty] | none | [5 empty] | Dibenz[a,h]anthracene | Elementary Flows/emission/air | 1.2e-11 | kg |  | none | [5 empty] | No | [11 empty] | No | [11 empty] | No
[5 empty] | none | [5 empty] | Dibenz[a,h]anthracene | Elementary Flows/emission/water | 1.8e-11 | kg |  | none | [5 empty] | No | [11 empty] | No | [11 empty] | No
[5 empty] | none | [5 empty] | Dibenzofuran | Elementary Flows/emission/air | 2.8e-11 | kg |  | none | [5 empty] | No | [11 empty] | No | [11 empty] | No
[5 empty] | none |  |  |  |  | Proxy for Methane, bromo-, Halon 1001 | Dibromomethane | Elementary Flows/emission/air | 3.7e-09 | kg |  | none |  |  |  |  | Proxy for Methane, bromo-, Halon 1001 | Yes | [11 empty] | No | [11 empty] | No
[5 empty] | none | [5 empty] | Dibutyl phthalate | Elementary Flows/emission/air | 2.6e-10 | kg |  | none | [5 empty] | No | [11 empty] | No | [11 empty] | No
[5 empty] | none |  |  |  |  | Proxy for Benzene, 1,4-dichloro- | Dichlorobenzene | Elementary Flows/emission/air | 2.4e-11 | kg |  | none |  |  |  |  | Proxy for Benzene, 1,4-dichloro- | No | [11 empty] | No | [11 empty] | No
[5 empty] | none | [5 empty] | Dicyclopentadiene | Elementary Flows/emission/air | 1.7e-09 | kg |  | none | [5 empty] | No | [11 empty] | No | [11 empty] | No
[5 empty] | none |  |  |  |  | Mass (0.2188 kg/kg output) used for allocation. Conversion to volume used 1.153 L/kg (from a 7.24lb/gal as density factor). | Diesel, at refinery | Technosphere Flows/31-33: Manufacturing/3241: Petroleum and Coal Products Manufacturing | 0.25235 | l |  | none |  |  |  |  | Mass (0.2188 kg/kg output) used for allocation. Conversion to volume used 1.153 L/kg (from a 7.24lb/gal as density factor). | No | [11 empty] | No | [11 empty] | No
[5 empty] | none | [5 empty] | Diethanolamine | Elementary Flows/emission/air | 5.5e-08 | kg |  | none | [5 empty] | No | [11 empty] | No | [11 empty] | No
[5 empty] | none | [5 empty] | Diethanolamine | Elementary Flows/emission/water | 5.8e-10 | kg |  | none | [5 empty] | No | [11 empty] | No | [11 empty] | No
[5 empty] | none | [5 empty] | Diisobutyl ketone | Elementary Flows/emission/air | 4e-09 | kg |  | none | [5 empty] | No | [11 empty] | No | [11 empty] | No
[5 empty] | none | [5 empty] | Disposal, solid waste, process, to sanitary landfill | Technosphere Flows/CUTOFF Flows | 0.00517 | kg |  | none | [5 empty] | No | [11 empty] | No | [11 empty] | No
[5 empty] | none | [5 empty] | Epichlorohydrin | Elementary Flows/emission/air | 6.5e-09 | kg |  | none | [5 empty] | No | [11 empty] | No | [11 empty] | No
[5 empty] | none | [5 empty] | Ethane, 1,2-dibromo-1,1,2-trifluoro- | Elementary Flows/emission/air | 2.7e-09 | kg |  | none | [5 empty] | No | [11 empty] | No | [11 empty] | No
[5 empty] | none | [5 empty] | Ethanol, 2-(2-propoxyethoxy)- | Elementary Flows/emission/air | 4.5e-11 | kg |  | none | [5 empty] | No | [11 empty] | No | [11 empty] | No
[5 empty] | none | [5 empty] | Ethylbenzene | Elementary Flows/emission/air | 2e-07 | kg |  | none | [5 empty] | No | [11 empty] | No | [11 empty] | No
[5 empty] | none | [5 empty] | Ethylbenzene | Elementary Flows/emission/water | 9.8e-10 | kg |  | none | [5 empty] | No | [11 empty] | No | [11 empty] | No
[5 empty] | none | [5 empty] | Ethylene | Elementary Flows/emission/air | 6.1e-07 | kg |  | none | [5 empty] | No | [11 empty] | No | [11 empty] | No
[5 empty] | none | [5 empty] | Ethylene | Elementary Flows/emission/water | 3.5e-10 | kg |  | none | [5 empty] | No | [11 empty] | No | [11 empty] | No
[5 empty] | none | [5 empty] | Ethylene dibromide | Elementary Flows/emission/air | 4.2687e-12 | kg |  | none | [5 empty] | No | [11 empty] | No | [11 empty] | No
[5 empty] | none | [5 empty] | Ethylene glycol | Elementary Flows/emission/air | 1.5e-08 | kg |  | none | [5 empty] | No | [11 empty] | No | [11 empty] | No
[5 empty] | none | [5 empty] | Ethylene glycol | Elementary Flows/emission/water | 2.5e-08 | kg |  | none | [5 empty] | No | [11 empty] | No | [11 empty] | No
[5 empty] | none | [5 empty] | Fluoranthene | Elementary Flows/emission/air | 6.9e-10 | kg |  | none | [5 empty] | No | [11 empty] | No | [11 empty] | No
[5 empty] | none | [5 empty] | Fluorene | Elementary Flows/emission/air | 1.2e-11 | kg |  | none | [5 empty] | No | [11 empty] | No | [11 empty] | No
[5 empty] | none | [5 empty] | Fluorene | Elementary Flows/emission/water | 7.6e-13 | kg |  | none | [5 empty] | No | [11 empty] | No | [11 empty] | No
[5 empty] | none | [5 empty] | Formaldehyde | Elementary Flows/emission/air | 3.5e-07 | kg |  | none | [5 empty] | No | [11 empty] | No | [11 empty] | No
[5 empty] | none |  |  |  |  | Mass (0.4213 kg/kg output) used for allocation. Conversion to volume used 1.353 L/kg (from 6.47 lb/gal as density factor). | Gasoline, at refinery | Technosphere Flows/31-33: Manufacturing/3241: Petroleum and Coal Products Manufacturing | 0.57009 | l |  | none |  |  |  |  | Mass (0.4213 kg/kg output) used for allocation. Conversion to volume used 1.353 L/kg (from 6.47 lb/gal as density factor). | No | [11 empty] | No | [11 empty] | No
[5 empty] | none | [5 empty] | Glycidol | Elementary Flows/emission/air | 3.5e-11 | kg |  | none | [5 empty] | No | [11 empty] | No | [11 empty] | No
[5 empty] | none | [5 empty] | Glycol ethers | Elementary Flows/emission/air | 1.1e-08 | kg |  | none | [5 empty] | No | [11 empty] | No | [11 empty] | No
[5 empty] | none | [5 empty] | HCFC-22 | Elementary Flows/emission/air | 1.1e-08 | kg |  | none | [5 empty] | Yes | [11 empty] | No | [11 empty] | No
[5 empty] | none | [5 empty] | Hexachlorobenzene | Elementary Flows/emission/air | 9.1e-12 | kg |  | none | [5 empty] | No | [11 empty] | No | [11 empty] | No
[5 empty] | none | [5 empty] | Hexachlorobutadiene | Elementary Flows/emission/air | 9.1e-12 | kg |  | none | [5 empty] | No | [11 empty] | No | [11 empty] | No
[5 empty] | none | [5 empty] | Hexachlorocyclopentadiene | Elementary Flows/emission/air | 9.1e-12 | kg |  | none | [5 empty] | No | [11 empty] | No | [11 empty] | No
[5 empty] | none | [5 empty] | Hexachloroethane | Elementary Flows/emission/air | 9.1e-12 | kg |  | none | [5 empty] | No | [11 empty] | No | [11 empty] | No
[5 empty] | none | [5 empty] | Hexane | Elementary Flows/emission/air | 1.3e-06 | kg |  | none | [5 empty] | No | [11 empty] | No | [11 empty] | No
[5 empty] | none | [5 empty] | Hexane | Elementary Flows/emission/water | 7.4e-10 | kg |  | none | [5 empty] | No | [11 empty] | No | [11 empty] | No
[5 empty] | none | [5 empty] | Hydrazine | Elementary Flows/emission/air | 4.3e-13 | kg |  | none | [5 empty] | No | [11 empty] | No | [11 empty] | No
[5 empty] | none | [5 empty] | Hydrochloric acid | Elementary Flows/emission/air | 2.4e-07 | kg |  | none | [5 empty] | No | [11 empty] | No | [11 empty] | No
[5 empty] | none | [5 empty] | Hydrofluoric acid | Elementary Flows/emission/air | 2.8e-08 | kg |  | none | [5 empty] | No | [11 empty] | No | [11 empty] | No
[5 empty] | none | [5 empty] | Hydrofluoric acid | Elementary Flows/emission/water | 6e-12 | kg |  | none | [5 empty] | No | [11 empty] | No | [11 empty] | No
[5 empty] | none | [5 empty] | Hydrogen cyanide | Elementary Flows/emission/air | 2.2e-06 | kg |  | none | [5 empty] | No | [11 empty] | No | [11 empty] | No
[5 empty] | none | [5 empty] | Hydrogen sulfide | Elementary Flows/emission/air | 7.3e-07 | kg |  | none | [5 empty] | No | [11 empty] | No | [11 empty] | No
[5 empty] | none | [5 empty] | Hydrogen sulfide | Elementary Flows/emission/water | 1.3e-08 | kg |  | none | [5 empty] | No | [11 empty] | No | [11 empty] | No
[5 empty] | none | [5 empty] | Indeno[1,2,3-cd]pyrene | Elementary Flows/emission/air | 1.5e-11 | kg |  | none | [5 empty] | No | [11 empty] | No | [11 empty] | No
[5 empty] | none | [5 empty] | Isophorone | Elementary Flows/emission/air | 1.3e-11 | kg |  | none | [5 empty] | No | [11 empty] | No | [11 empty] | No
[5 empty] | none | [5 empty] | Isoprene | Elementary Flows/emission/air | 4.8e-09 | kg |  | none | [5 empty] | No | [11 empty] | No | [11 empty] | No
[5 empty] | none | [5 empty] | Isoprene | Elementary Flows/emission/water | 5.4e-10 | kg |  | none | [5 empty] | No | [11 empty] | No | [11 empty] | No
[5 empty] | none |  |  |  |  | Mass (0.0910 kg/kg output) used for allocation. Conversion to volume used 1.236 L/kg (from 6.75 lb/gal as density factor). | Kerosene, at refinery - RNA | Technosphere Flows/31-33: Manufacturing/3241: Petroleum and Coal Products Manufacturing | 0.11246 | l |  | none |  |  |  |  | Mass (0.0910 kg/kg output) used for allocation. Conversion to volume used 1.236 L/kg (from 6.75 lb/gal as density factor). | No | [11 empty] | No | [11 empty] | No
[5 empty] | none | [5 empty] | Lead | Elementary Flows/emission/air | 2.3e-09 | kg |  | none | [5 empty] | No | [11 empty] | No | [11 empty] | No
[5 empty] | none | [5 empty] | Lead | Elementary Flows/emission/water | 1.6e-11 | kg |  | none | [5 empty] | No | [11 empty] | No | [11 empty] | No
[5 empty] | none | [5 empty] | Lead compounds | Elementary Flows/emission/water | 1.1e-09 | kg |  | none | [5 empty] | No | [11 empty] | No | [11 empty] | No
[5 empty] | none |  |  |  |  | 100% propane. Mass (0.0266 kg/kg output) used for allocation. Conversion to volume used 1.84 L/kg (from a 4.52 lb/gal as density factor). | Liquefied petroleum gas, at refinery - RNA | Technosphere Flows/31-33: Manufacturing/3241: Petroleum and Coal Products Manufacturing | 0.049083 | l |  | none |  |  |  |  | 100% propane. Mass (0.0266 kg/kg output) used for allocation. Conversion to volume used 1.84 L/kg (from a 4.52 lb/gal as density factor). | No | [11 empty] | No | [11 empty] | No
[5 empty] | none | [5 empty] | m-Cresol | Elementary Flows/emission/air | 3.8e-11 | kg |  | none | [5 empty] | No | [11 empty] | No | [11 empty] | No
[5 empty] | none | [5 empty] | m-Xylene | Elementary Flows/emission/water | 2.1e-11 | kg |  | none | [5 empty] | No | [11 empty] | No | [11 empty] | No
[5 empty] | none | [5 empty] | Manganese | Elementary Flows/emission/air | 5.4e-09 | kg |  | none | [5 empty] | No | [11 empty] | No | [11 empty] | No
[5 empty] | none | [5 empty] | Manganese | Elementary Flows/emission/water | 4.1e-09 | kg |  | none | [5 empty] | No | [11 empty] | No | [11 empty] | No
[5 empty] | none | [5 empty] | Manganese compounds | Elementary Flows/emission/water | 9.3e-10 | kg |  | none | [5 empty] | No | [11 empty] | No | [11 empty] | No
[5 empty] | none | [5 empty] | Mercury | Elementary Flows/emission/air | 7.9e-10 | kg |  | none | [5 empty] | No | [11 empty] | No | [11 empty] | No
[5 empty] | none | [5 empty] | Mercury | Elementary Flows/emission/water | 1.4e-12 | kg |  | none | [5 empty] | No | [11 empty] | No | [11 empty] | No
[5 empty] | none | [5 empty] | Mercury compounds | Elementary Flows/emission/water | 4.2e-11 | kg |  | none | [5 empty] | No | [11 empty] | No | [11 empty] | No
[5 empty] | none | [5 empty] | Methane | Elementary Flows/emission/air | 3.6e-05 | kg |  | none | [5 empty] | Yes | [11 empty] | No | [11 empty] | No
[5 empty] | none | [5 empty] | Methanol | Elementary Flows/emission/air | 5.6e-07 | kg |  | none | [5 empty] | No | [11 empty] | No | [11 empty] | No
[5 empty] | none | [5 empty] | Methanol | Elementary Flows/emission/water | 3.7e-08 | kg |  | none | [5 empty] | No | [11 empty] | No | [11 empty] | No
[5 empty] | none |  |  |  |  | Proxy for 4-Methyl-2-pentanone | Methyl isobutyl ketone | Elementary Flows/emission/air | 2e-07 | kg |  | none |  |  |  |  | Proxy for 4-Methyl-2-pentanone | No | [11 empty] | No | [11 empty] | No
[5 empty] | none | [5 empty] | Methyl isobutyl ketone | Elementary Flows/emission/water | 2.3e-11 | kg |  | none | [5 empty] | No | [11 empty] | No | [11 empty] | No
[5 empty] | none |  |  |  |  | Proxy for t-Butyl methyl ether | Methyl tert-butyl ether | Elementary Flows/emission/air | 3.1e-08 | kg |  | none |  |  |  |  | Proxy for t-Butyl methyl ether | No | [11 empty] | No | [11 empty] | No
[5 empty] | none | [5 empty] | Methyl tert-butyl ether | Elementary Flows/emission/water | 5.4e-13 | kg |  | none | [5 empty] | No | [11 empty] | No | [11 empty] | No
[5 empty] | none | [5 empty] | Molybdenum trioxide | Elementary Flows/emission/air | 1.2e-09 | kg |  | none | [5 empty] | No | [11 empty] | No | [11 empty] | No
[5 empty] | none | [5 empty] | Molybdenum trioxide | Elementary Flows/emission/water | 2.2e-09 | kg |  | none | [5 empty] | No | [11 empty] | No | [11 empty] | No
[5 empty] | none | [5 empty] | N,N-Dimethylformamide | Elementary Flows/emission/air | 3.7e-12 | kg |  | none | [5 empty] | No | [11 empty] | No | [11 empty] | No
[5 empty] | none | [5 empty] | N-Methyl-2-pyrrolidone | Elementary Flows/emission/air | 3.9e-09 | kg |  | none | [5 empty] | No | [11 empty] | No | [11 empty] | No
[5 empty] | none | [5 empty] | N-Methyl-2-pyrrolidone | Elementary Flows/emission/water | 1.5e-11 | kg |  | none | [5 empty] | No | [11 empty] | No | [11 empty] | No
[5 empty] | none | [5 empty] | N-Nitrosodimethylamine | Elementary Flows/emission/air | 9.1e-12 | kg |  | none | [5 empty] | No | [11 empty] | No | [11 empty] | No
[5 empty] | none | [5 empty] | Naphthalene | Elementary Flows/emission/air | 1.4e-07 | kg |  | none | [5 empty] | No | [11 empty] | No | [11 empty] | No
[5 empty] | none | [5 empty] | Naphthalene | Elementary Flows/emission/water | 1e-09 | kg |  | none | [5 empty] | No | [11 empty] | No | [11 empty] | No
[5 empty] | none | [5 empty] | Nickel | Elementary Flows/emission/air | 1.6e-08 | kg |  | none | [5 empty] | No | [11 empty] | No | [11 empty] | No
[5 empty] | none | [5 empty] | Nickel | Elementary Flows/emission/water | 4.6e-11 | kg |  | none | [5 empty] | No | [11 empty] | No | [11 empty] | No
[5 empty] | none | [5 empty] | Nickel compounds | Elementary Flows/emission/water | 5.5e-09 | kg |  | none | [5 empty] | No | [11 empty] | No | [11 empty] | No
[5 empty] | none | [5 empty] | Nitrate compounds | Elementary Flows/emission/water | 1.2e-05 | kg |  | none | [5 empty] | No | [11 empty] | No | [11 empty] | No
[5 empty] | none | [5 empty] | Nitrobenzene | Elementary Flows/emission/air | 1.7e-10 | kg |  | none | [5 empty] | No | [11 empty] | No | [11 empty] | No
[5 empty] | none | [5 empty] | Nitrogen | Elementary Flows/emission/water | 4.3e-07 | kg |  | none | [5 empty] | No | [11 empty] | No | [11 empty] | No
[5 empty] | none | [5 empty] | Nitrous oxide | Elementary Flows/emission/air | 1.9e-06 | kg |  | none | [5 empty] | Yes | [11 empty] | No | [11 empty] | No
[5 empty] | none | [5 empty] | o-Cresol | Elementary Flows/emission/air | 3.5e-16 | kg |  | none | [5 empty] | No | [11 empty] | No | [11 empty] | No
[5 empty] | none | [5 empty] | o-Toluidine | Elementary Flows/emission/air | 1.8e-11 | kg |  | none | [5 empty] | No | [11 empty] | No | [11 empty] | No
[5 empty] | none | [5 empty] | o-Xylene | Elementary Flows/emission/air | 6e-10 | kg |  | none | [5 empty] | No | [11 empty] | No | [11 empty] | No
[5 empty] | none | [5 empty] | o-Xylene | Elementary Flows/emission/water | 2.1e-10 | kg |  | none | [5 empty] | No | [11 empty] | No | [11 empty] | No
[5 empty] | none | [5 empty] | Oils, unspecified | Elementary Flows/emission/water | 1.5e-06 | kg |  | none | [5 empty] | No | [11 empty] | No | [11 empty] | No
[5 empty] | none | [5 empty] | Ozone | Elementary Flows/emission/air | 3.7e-08 | kg |  | none | [5 empty] | No | [11 empty] | No | [11 empty] | No
[5 empty] | none | [5 empty] | p-Phenylenediamine | Elementary Flows/emission/air | 3.9e-11 | kg |  | none | [5 empty] | No | [11 empty] | No | [11 empty] | No
[5 empty] | none | [5 empty] | p-Xylene | Elementary Flows/emission/air | 4.8e-10 | kg |  | none | [5 empty] | No | [11 empty] | No | [11 empty] | No
[5 empty] | none | [5 empty] | p-Xylene | Elementary Flows/emission/water | 2e-11 | kg |  | none | [5 empty] | No | [11 empty] | No | [11 empty] | No
[5 empty] | none | [5 empty] | Particulate matter, ≤ 10μm | Elementary Flows/emission/air | 3.5e-06 | kg |  | none | [5 empty] | No | [11 empty] | No | [11 empty] | No
[5 empty] | none | [5 empty] | Particulate matter, ≤ 2.5μm | Elementary Flows/emission/air | 2.2e-05 | kg |  | none | [5 empty] | No | [11 empty] | No | [11 empty] | No
[5 empty] | none | [5 empty] | Pentachlorophenol | Elementary Flows/emission/air | 2e-11 | kg |  | none | [5 empty] | No | [11 empty] | No | [11 empty] | No
[5 empty] | none | [5 empty] | Perylene | Elementary Flows/emission/air | 5.8e-15 | kg |  | none | [5 empty] | No | [11 empty] | No | [11 empty] | No
[5 empty] | none |  |  |  |  | Mass (0.0596 kg/kg output) used for allocation. | Petroleum coke, at refinery - RNA | Technosphere Flows/31-33: Manufacturing/3241: Petroleum and Coal Products Manufacturing | 0.059594 | kg |  | none |  |  |  |  | Mass (0.0596 kg/kg output) used for allocation. | No | [11 empty] | No | [11 empty] | No
[5 empty] | none |  |  |  |  | Mass (0.0515 kg/kg output) used for allocation. For internal offgas or material use. | Petroleum refining coproduct, at refinery - RNA | Technosphere Flows/31-33: Manufacturing/3241: Petroleum and Coal Products Manufacturing | 0.051454 | kg |  | none |  |  |  |  | Mass (0.0515 kg/kg output) used for allocation. For internal offgas or material use. | No | [11 empty] | No | [11 empty] | No
[5 empty] | none | [5 empty] | Phenanthrene | Elementary Flows/emission/air | 7.5e-09 | kg |  | none | [5 empty] | No | [11 empty] | No | [11 empty] | No
[5 empty] | none | [5 empty] | Phenanthrene | Elementary Flows/emission/water | 9.2e-11 | kg |  | none | [5 empty] | No | [11 empty] | No | [11 empty] | No
[5 empty] | none | [5 empty] | Phenol | Elementary Flows/emission/air | 8.2e-08 | kg |  | none | [5 empty] | No | [11 empty] | No | [11 empty] | No
[5 empty] | none | [5 empty] | Phenol | Elementary Flows/emission/water | 5.5E-9+5.5E-9 | kg |  | none | [5 empty] | No | [11 empty] | No | [11 empty] | No
[5 empty] | none | [5 empty] | Phenol, 2-methoxy-4-methyl- | Elementary Flows/emission/air | 3.1e-11 | kg |  | none | [5 empty] | No | [11 empty] | No | [11 empty] | No
[5 empty] | none | [5 empty] | Phosphorus | Elementary Flows/emission/air | 1.1e-09 | kg |  | none | [5 empty] | No | [11 empty] | No | [11 empty] | No
[5 empty] | none | [5 empty] | Polychlorinated biphenyls | Elementary Flows/emission/air | 5.7e-15 | kg |  | none | [5 empty] | No | [11 empty] | No | [11 empty] | No
[5 empty] | none | [5 empty] | Polycyclic aromatic hydrocarbons | Elementary Flows/emission/water | 6.5E-10+9.3E-19 | kg |  | none | [5 empty] | No | [11 empty] | No | [11 empty] | No
[5 empty] | none | [5 empty] | Polycyclic organic matter | Elementary Flows/emission/air | 5.5774e-11 | kg |  | none | [5 empty] | No | [11 empty] | No | [11 empty] | No
[5 empty] | none | [5 empty] | Propylene | Elementary Flows/emission/air | 1e-06 | kg |  | none | [5 empty] | No | [11 empty] | No | [11 empty] | No
[5 empty] | none | [5 empty] | Propylene | Elementary Flows/emission/water | 3.7e-10 | kg |  | none | [5 empty] | No | [11 empty] | No | [11 empty] | No
[5 empty] | none | [5 empty] | Propylene oxide | Elementary Flows/emission/air | 3.4e-11 | kg |  | none | [5 empty] | No | [11 empty] | No | [11 empty] | No
[5 empty] | none | [5 empty] | Pyrene | Elementary Flows/emission/air | 9.1e-10 | kg |  | none | [5 empty] | No | [11 empty] | No | [11 empty] | No
[5 empty] | none | [5 empty] | Pyrene | Elementary Flows/emission/water | 1.8e-11 | kg |  | none | [5 empty] | No | [11 empty] | No | [11 empty] | No
[5 empty] | none | [5 empty] | Quinoline | Elementary Flows/emission/air | 1.7e-11 | kg |  | none | [5 empty] | No | [11 empty] | No | [11 empty] | No
[5 empty] | none |  |  |  |  | Mass (0.0451 kg/kg output) used for allocation. Conversion to volume used 1.356 m3/kg (from a density factor of 0.046 lb/ft3 for natural gas). | Refinery gas, at refinery - RNA | Technosphere Flows/31-33: Manufacturing/3241: Petroleum and Coal Products Manufacturing | 0.061169 | m3 |  | none |  |  |  |  | Mass (0.0451 kg/kg output) used for allocation. Conversion to volume used 1.356 m3/kg (from a density factor of 0.046 lb/ft3 for natural gas). | No | [11 empty] | No | [11 empty] | No
[5 empty] | none |  |  |  |  | Mass (0.0489 kg/kg output) used for allocation. Conversion to volume used 1.059 L/kg (from 7.88 lb/gal as density factor). | Residual fuel oil, at refinery - RNA | Technosphere Flows/31-33: Manufacturing/3241: Petroleum and Coal Products Manufacturing | 0.051826 | l |  | none |  |  |  |  | Mass (0.0489 kg/kg output) used for allocation. Conversion to volume used 1.059 L/kg (from 7.88 lb/gal as density factor). | No | [11 empty] | No | [11 empty] | No
[5 empty] | none | [5 empty] | Selenium | Elementary Flows/emission/air | 5.8e-10 | kg |  | none | [5 empty] | No | [11 empty] | No | [11 empty] | No
[5 empty] | none | [5 empty] | Selenium | Elementary Flows/emission/water | 1.8e-09 | kg |  | none | [5 empty] | No | [11 empty] | No | [11 empty] | No
[5 empty] | none | [5 empty] | Selenium compounds | Elementary Flows/emission/water | 1.8e-09 | kg |  | none | [5 empty] | No | [11 empty] | No | [11 empty] | No
[5 empty] | none | [5 empty] | Silver | Elementary Flows/emission/water | 6.5e-13 | kg |  | none | [5 empty] | No | [11 empty] | No | [11 empty] | No
[5 empty] | none | [5 empty] | Silver compounds | Elementary Flows/emission/air | 6e-09 | kg |  | none | [5 empty] | No | [11 empty] | No | [11 empty] | No
[5 empty] | none | [5 empty] | Silver compounds | Elementary Flows/emission/water | 5.4e-15 | kg |  | none | [5 empty] | No | [11 empty] | No | [11 empty] | No
[5 empty] | none | [5 empty] | Styrene | Elementary Flows/emission/air | 1.3e-08 | kg |  | none | [5 empty] | No | [11 empty] | No | [11 empty] | No
[5 empty] | none | [5 empty] | Styrene | Elementary Flows/emission/water | 3.9e-10 | kg |  | none | [5 empty] | No | [11 empty] | No | [11 empty] | No
[5 empty] | none | [5 empty] | Sulfide | Elementary Flows/emission/water | 1.8631e-10 | kg |  | none | [5 empty] | No | [11 empty] | No | [11 empty] | No
[5 empty] | none | [5 empty] | Sulfur | Elementary Flows/emission/water | 1.9e-11 | kg |  | none | [5 empty] | No | [11 empty] | No | [11 empty] | No
[5 empty] | none | [5 empty] | Sulfur dioxide | Elementary Flows/emission/air | 3.9e-05 | kg |  | none | [5 empty] | No | [11 empty] | No | [11 empty] | No
[5 empty] | none | [5 empty] | Sulfuric acid | Elementary Flows/emission/air | 2.4e-06 | kg |  | none | [5 empty] | No | [11 empty] | No | [11 empty] | No
[5 empty] | none |  |  |  |  | Proxy for t-Butyl alcohol | tert-Butanol | Elementary Flows/emission/air | 2e-10 | kg |  | none |  |  |  |  | Proxy for t-Butyl alcohol | No | [11 empty] | No | [11 empty] | No
[5 empty] | none |  |  |  |  | Proxy for t-Butyl alcohol | tert-Butanol | Elementary Flows/emission/water | 6.5e-12 | kg |  | none |  |  |  |  | Proxy for t-Butyl alcohol | No | [11 empty] | No | [11 empty] | No
[5 empty] | none | [5 empty] | Tetrachloroethylene | Elementary Flows/emission/air | 2.4e-08 | kg |  | none | [5 empty] | No | [11 empty] | No | [11 empty] | No
[5 empty] | none | [5 empty] | Tetrachloroethylene | Elementary Flows/emission/water | 7.9e-11 | kg |  | none | [5 empty] | No | [11 empty] | No | [11 empty] | No
[5 empty] | none | [5 empty] | Toluene | Elementary Flows/emission/air | 1.1e-06 | kg |  | none | [5 empty] | No | [11 empty] | No | [11 empty] | No
[5 empty] | none | [5 empty] | Toluene | Elementary Flows/emission/water | 2.5e-09 | kg |  | none | [5 empty] | No | [11 empty] | No | [11 empty] | No
[5 empty] | none | [5 empty] | Total dissolved solids | Elementary Flows/emission/water | 0.00019 | kg |  | none | [5 empty] | No | [11 empty] | No | [11 empty] | No
[5 empty] | none | [5 empty] | Total Organic Carbon | Elementary Flows/emission/water | 7.1e-06 | kg |  | none | [5 empty] | No | [11 empty] | No | [11 empty] | No
[5 empty] | none | [5 empty] | Total suspended solids | Elementary Flows/emission/water | 1.7e-05 | kg |  | none | [5 empty] | No | [11 empty] | No | [11 empty] | No
[5 empty] | none | [5 empty] | Trichloroethylene | Elementary Flows/emission/air | 5.2e-09 | kg |  | none | [5 empty] | No | [11 empty] | No | [11 empty] | No
[5 empty] | none | [5 empty] | Vanadium | Elementary Flows/emission/air | 1.1e-11 | kg |  | none | [5 empty] | No | [11 empty] | No | [11 empty] | No
[5 empty] | none | [5 empty] | Vanadium | Elementary Flows/emission/water | 5.3561e-11 | kg |  | none | [5 empty] | No | [11 empty] | No | [11 empty] | No
[5 empty] | none | [5 empty] | Vanadium compounds | Elementary Flows/emission/air | 2.3e-09 | kg |  | none | [5 empty] | No | [11 empty] | No | [11 empty] | No
[5 empty] | none | [5 empty] | Vanadium compounds | Elementary Flows/emission/water | 1.7e-08 | kg |  | none | [5 empty] | No | [11 empty] | No | [11 empty] | No
[5 empty] | none | [5 empty] | Vinyl acetate | Elementary Flows/emission/air | 8.3e-11 | kg |  | none | [5 empty] | No | [11 empty] | No | [11 empty] | No
[5 empty] | none | [5 empty] | Volatile organic compounds | Elementary Flows/emission/air | 7e-05 | kg |  | none | [5 empty] | No | [11 empty] | No | [11 empty] | No
[5 empty] | none | [5 empty] | Xylene | Elementary Flows/emission/air | 9e-07 | kg |  | none | [5 empty] | No | [11 empty] | No | [11 empty] | No
[5 empty] | none | [5 empty] | Xylene | Elementary Flows/emission/water | 5.1e-09 | kg |  | none | [5 empty] | No | [11 empty] | No | [11 empty] | No
[5 empty] | none | [5 empty] | Zinc compounds | Elementary Flows/emission/air | 2.8e-08 | kg |  | none | [5 empty] | No | [11 empty] | No | [11 empty] | No
[5 empty] | none | [5 empty] | Zinc compounds | Elementary Flows/emission/water | 2.7e-08 | kg |  | none | [5 empty] | No | [11 empty] | No | [11 empty] | No

## Scoring Example (USLCI)
Example Process and Flow Scoring According to Data Quality Assessment Method
Cell Type Key
Text input by user
Calculated Cells (DO NOT EDIT)
User inputs linked to aggregation matrix
Calculated cells linked to aggregation matrix (DO NOT EDIT)
Process Notes 1) openLCA setup; USLCI flows; ISO21930-LCIA-US LCIA method
2) calculate product system for 'Petroleum refining, at refinery'
3) check results in the 'Contribution tree' tab
--- a) this is to determine weights for datasets with multiple processes
4) the following providers for flows into 'Petroleum refining, at refinery' need evaluation:
--- a) Crude oil, production mixture, at extraction - US (42.95% of total)
----- i) This is the only inflow with >10% of total impacts
5) Evaluate Flows
| 1) Enter the use case values describing the scope of the modeling exercise where the model(s) for evaluation are being applied | [6 empty] | https://catalog.data.gov/dataset/characterization-factors-for-construction-material-epd-indicators-iso21930-lcia-us-v0-1
USE CASE DATA QUALITY ASSESSMENT INPUTS
|  | Data Quality Indicator (DQI) | Use Case Value
|  | Year of Data Use | 2024
|  | Geographical Resolution | U.S.
|  | Technology: Process Design | U.S. Petroleum Refining
|  | Technology: Operating Conditions | U.S. Petroleum Refining
|  | Technology: Material Quality/Type | U.S. Refining products: Diesel (process is based on diesel's functional unit), Bitumen, Gasoline, Kerosene, LPG, Petroleum Coke, Petroleum refining coproduct, Refinery gas, Residual Fuel Oil.
|  | Technology: Process Scale | Industrial Scale Petroleum Refining
2) Enter results from the cradle-to-gate evaluation for the model that is being evaluated
LCIA method to assess GHG contribution available at: https://catalog.data.gov/dataset/characterization-factors-for-construction-material-epd-indicators-iso21930-lcia-us-v0-1
UPSTREAM PROCESS INCLUSION EVALUATION
|  | Contribution [%] | Process | Exchange Value | Flow Unit | Cradle-to-Gate Impact (kg CO2 eq) | Include? (Y/N)
|  | 100 | Petroleum refining, at refinery - US | Reference flow value | m3 | 0.048471 | YES
|  | 42.9 | Crude oil, production mixture, at extraction - US | input/output flow value | kg | 0 | YES
|  | 20.1 | Crude oil, on-shore import, at extraction - US | input/output flow value | kg | 0.035229 | YES
|  | 17.5 | Crude oil, on-shore domestic, at extraction - US | input/output flow value | kg | 0.030303 | YES
|  | 3.15 | Crude oil, off-shore import, at extraction - US | input/output flow value | kg | 0.0053302 | NO
|  | 2.25 | Crude oil, off-shore domestic, at extraction - US | input/output flow value | kg | 0.0037259 | NO
|  | 6.6 | Transport, ocean freighter, diesel powered - US | input/output flow value | t*km | 0.0097714 | NO
|  | 6.35 | Ethanol, 85%, at blending terminal, 2022 - RNA | input/output flow value | kg | 0 | NO
|  | 6.08 | Natural gas, combusted in industrial boiler - RNA | input/output flow value | m3 | 0.0090112 | NO
|  | 5.14 | Hydrogen, liquid, synthesis gas, at plant - RNA | input/output flow value | kg | 0.0080343 | NO
|  | 3.5 | Electricity, at Grid, US, 2010 - RNA | input/output flow value | MJ | 0 | NO
|  | 1.84 | Petroleum refining, at refinery - US | input/output flow value | m3 | 0.00090989 | NO
|  | 0.56 | Transport, pipeline, unspecified petroleum products - RNA | input/output flow value | t*km | 0 | NO
|  | 0.41 | Transport, train, diesel powered - RNA | input/output flow value | t*km | 0.00060597 | NO
|  | 0.22 | Natural gas, production mixture, at processing - US | input/output flow value | kg | 0 | NO
|  | 0.0665 | Transport, barge, diesel powered - RNA | input/output flow value | t*km | 9.8608e-05 | NO
|  | 0.0624 | Bituminous coal, combusted in industrial boiler - RNA | input/output flow value | kg | 0.00010771 | NO
3) Enter results of the process level data quality evaluation
|  | Process Name | Unit Process: Petroleum refining, at refinery - US
|  | Process Link | https://www.lcacommons.gov/lca-collaboration/National_Renewable_Energy_Laboratory/USLCI_Database_Public/dataset/PROCESS/0aaf1e13-5d80-37f9-b7bb-81a6b8965c71
|  | Process Data Quality Evaluation |  |  | Data Attributes
|  | Reviewed | Flow Completeness | Range Data Completeness | Reproducibility | Free-to-Use and Publicly Accessible | Maintained | Interoperable
| 42.9 | PROCESS DATA QUALITY INFORMATION ~ Enter data from the process that will be used to generate a 1-5 score ~
|  | Metadata Data Quality Entry indicates: "Documented review by an internal reviewer". Publication: Franklin Associates (2020). Cradle-to-Gate Life Cycle Analysis of Olefins | Metadata Data Quality Entry indicates: ">80% of determined flows have been evaluated and given a value" | "UNCERTAINTY ESTIMATION No uncertainty analysis was carried out due to the lack of uncertainty data or probability distributions for key parameters, which are often only available as single point estimates from NETL" | Exchange amounts and contributions are completely available and transparent. Appendix available. | Process is free and fully accessible to the public | Appears annually but no clearly communicated plans for updates | Acquired from Federal LCA Commons
PROCESS DATA QUALITY SCORES ~ Enter a 1-5 score based on the process data quality evaluation responses~
|  | 4 | 1 | 5 | 1 | 1 | 5 | 1
Use this link to characterization factors to determine LCIA compatibility: https://catalog.data.gov/dataset/characterization-factors-for-construction-material-epd-indicators-iso21930-lcia-us-v0-1
LCIA Method Compatibility
|  | Impact Category | Identified compatibility with impact assessment category (score as 1) | Known flows missing (score as 3) | Not Compatible (or unknown) (score as 5)
|  | Greenhouse Gases | 1
|  | Ozone Depletion Potential | 1
|  | Eutrophication Potential | 1
|  | Acidification Potential | 1
|  | Photochemical Oxidant Creation Potential | 1
LCIA Compatibility Average
1
4) Enter results of the flow level data quality evaluation
FLOW DATA QUALITY EVALUATION
|  | Flow | Flow Type | Direction | Exchange Impacts (flow amount* characterization factor) | Year | Geography | Sources
|  | Crude oil, production mixture, at extraction - US | Technosphere | Input | 0.079572 | 2016 | National (US) | US EIA, 2016; US EIA, 2017
|  | Transport, ocean freighter, diesel powered - US | Technosphere | Input | 0.012219 | 2017 | National (US) | Unverified calculation
|  | Ethanol, 85%, at blending terminal - RNA | Technosphere | Input | 0.01148 | 2017 | National (US) | US EIA, 2017.
|  | Natural gas, combusted in industrial boiler - RNA | Technosphere | Input | 0.011267 | 2017 | National (US) | US EIA, 2017.
|  | Hydrogen, at plant | Technosphere | Input | 0.0095234 | 2017 | National (US) | US EIA, 2017.
|  | Electricity, at Grid, US, 2010 - RNA | Technosphere | Input | 0.0064914 | 2016 | National (US) | US eGRID 2016
|  | Liquefied petroleum gas, at refinery - RNA | Technosphere | Input | 0.0034084 | 2017 | National (US) | US EIA, 2017.
|  | Transport, pipeline, unspecified petroleum products - RNA | Technosphere | Input | 0.0010378 | 2017 | National (US) | US EIA 2017, Young et al. 2019
|  | Transport, train, diesel powered - RNA | Technosphere | Input | 0.00075672 | 2017 | National (US) | US EIA 2017, Young et al. 2019
|  | Natural gas, production mixture, at processing | Technosphere | Input | 0.00040049 | 2017 | National (US) | US EIA, 2017.
|  | Transport, barge, diesel powered - RNA | Technosphere | Input | 0.00012323 | 2017 | National (US) | US EIA 2017, Young et al. 2019
|  | Bituminous coal, combusted in industrial boiler - RNA | Technosphere | Input | 0.00011561 | 2017 | National (US) | US EIA, 2017.
|  | Sulfuric acid, at plant - RNA | Technosphere | Input | 0.00010583 | 2017 | National (US) | No detailed source
|  | Water | Elementary | Output | 0 | 2014 | National (US) | EPA 2016; EIA, 2016
|  | 1,1,1-Trichloroethane | Elementary | Output | 0 | 2014 | National (US) | EPA 2016; EIA, 2016
|  | 1,2-Dichloroethane | Elementary | Output | 0 | 2014 | National (US) | EPA 2016; EIA, 2016
|  | Carbon dioxide | Elementary | Output | 0.049172 | 2014 | National (US) | EPA 2016; EIA, 2016
|  | Carbon tetrachloride | Elementary | Output | 0 | 2014 | National (US) | EPA 2016; EIA, 2016
|  | CFC-13 | Elementary | Output | 0 | 2014 | National (US) | EPA 2016; EIA, 2016
|  | Chlorofluorocarbons | Elementary | Output | 0 | 2014 | National (US) | EPA 2016; EIA, 2016
|  | Chloroform | Elementary | Output | 0 | 2014 | National (US) | EPA 2016; EIA, 2016
|  | Chloromethane | Elementary | Output | 0 | 2014 | National (US) | EPA 2016; EIA, 2016
|  | Dibromomethane | Elementary | Output | 0 | 2014 | National (US) | EPA 2016; EIA, 2016
|  | HCFC-22 | Elementary | Output | 0 | 2014 | National (US) | EPA 2016; EIA, 2016
|  | Methane | Elementary | Output | 0.0020949 | 2014 | National (US) | EPA 2016; EIA, 2016
|  | Aggregated Score | Aggregated Score | Aggregated Score | Aggregated Score | Aggregated Score
|  | 3.273 | 1 | 1.0023 | 1.0023 | 2.0668
FLOW DATA QUALITY SCORES
|  | Temporal | Geographical | Technological | Data Collection | Reliability
|  | 3 | 1 | 1 | 1 | 2
|  | 3 | 1 | 1 | 1 | 3
|  | 3 | 1 | 1 | 1 | 2
|  | 3 | 1 | 1 | 1 | 2
|  | 3 | 1 | 1 | 1 | 2
|  | 3 | 1 | 1 | 1 | 2
|  | 3 | 1 | 1 | 1 | 2
|  | 3 | 1 | 1 | 1 | 2
|  | 3 | 1 | 1 | 1 | 2
|  | 3 | 1 | 1 | 1 | 2
|  | 3 | 1 | 1 | 1 | 2
|  | 3 | 1 | 1 | 1 | 2
|  | 3 | 1 | 5 | 5 | 5
|  | 4 | 1 | 1 | 1 | 2
|  | 4 | 1 | 1 | 1 | 2
|  | 4 | 1 | 1 | 1 | 2
|  | 4 | 1 | 1 | 1 | 2
|  | 4 | 1 | 1 | 1 | 2
|  | 4 | 1 | 1 | 1 | 2
|  | 4 | 1 | 1 | 1 | 2
|  | 4 | 1 | 1 | 1 | 2
|  | 4 | 1 | 1 | 1 | 2
|  | 4 | 1 | 1 | 1 | 2
|  | 4 | 1 | 1 | 1 | 2
|  | 4 | 1 | 1 | 1 | 2
5) Enter results of the process level data quality evaluation
|  | Process Name | Crude oil, production mixture, at extraction
|  | Process Link | https://www.lcacommons.gov/lca-collaboration/National_Renewable_Energy_Laboratory/USLCI_Database_Public/dataset/PROCESS/e53e0de4-6c90-3519-850b-eb670f2c641b
|  | Process Data Quality Evaluation |  |  | Data Attributes
|  | Reviewed | Flow Completeness | Range Data Completeness | Reproducibility | Free-to-Use and Publicly Accessible | Maintained | Interoperable
PROCESS DATA QUALITY INFORMATION ~ Enter data from the process that will be used to generate a 1-5 score ~
|  | Reviewed by internal reviewer. Publication: Franklin Associates (2020). Cradle-to-Gate Life Cycle Analysis of Olefins. | Flows are complete and have been evaluated and given a value | UNCERTAINTY ESTIMATION: No uncertainty analysis was carried out due to the lack of uncertainty data or probability distributions for key parameters, which are often only available as single point estimates from NETL | Exchange amounts and contributions are completely available and transparent | Process is free and fully accessible to the public | Appears annually but no clearly communicated plans for updates | Acquired from Federal LCA Commons
PROCESS DATA QUALITY SCORES ~ Enter a 1-5 score based on the process data quality evaluation responses~
|  | 4 | 1 | 5 | 1 | 1 | 5 | 1
LCIA Method Compatibility
|  | Impact Category | Identified compatibility with impact assessment category (score as 1) | Known flows missing (score as 3) | Not Compatible (or unknown) (score as 5)
|  | Greenhouse Gases | 1
|  | Ozone Depletion Potential | 1
|  | Eutrophication Potential | 1
|  | Acidification Potential | 1
|  | Photochemical Oxidant Creation Potential | 1
LCIA Compatibility Average
1
6) Enter results of the flow level data quality evaluation
FLOW DATA QUALITY EVALUATION
|  | Flow | Flow Type | Direction | Exchange Impacts (flow amount* characterization factor) | Year | Geography | Sources
|  | Crude oil, at extraction | Technosphere | Input | 0.17798 | 2014 | National (US) | US EIA, 2017; US EPA, 2017
|  | Crude oil, at extraction | Technosphere | Input | 0.15529 | 2014 | National (US) | US EIA, 2017; US EPA, 2017
|  | Crude oil, at extraction | Technosphere | Input | 0.028003 | 2014 | National (US) | US EIA, 2017; US EPA, 2017
|  | Crude oil, at extraction | Technosphere | Input | 0.01994 | 2014 | National (US) | US EIA, 2017; US EPA, 2017
|  | Aggregated Score | Aggregated Score | Aggregated Score | Aggregated Score | Aggregated Score
|  | 4 | 1 | 1 | 1 | 2
FLOW DATA QUALITY SCORES
|  | Temporal | Geographical | Technological | Data Collection | Reliability
|  | 4 | 1 | 1 | 1 | 2
|  | 4 | 1 | 1 | 1 | 2
|  | 4 | 1 | 1 | 1 | 2
|  | 4 | 1 | 1 | 1 | 2
7) Enter results of the process level data quality evaluation
|  | Process Name | Crude oil, on-shore import, at extraction - US
|  | Process Link | https://www.lcacommons.gov/lca-collaboration/National_Renewable_Energy_Laboratory/USLCI_Database_Public/dataset/PROCESS/fcbe548c-bcd5-40b2-979c-53df809835f9
|  | Process Data Quality Evaluation |  |  | Data Attributes
|  | Reviewed | Flow Completeness | Range Data Completeness | Reproducibility | Free-to-Use and Publicly Accessible | Maintained | Interoperable
PROCESS DATA QUALITY INFORMATION ~ Enter data from the process that will be used to generate a 1-5 score ~
|  | Metadata Data Quality Entry indicates: "Documented review by an internal reviewer". Publication: Franklin Associates (2020). Cradle-to-Gate Life Cycle Analysis of Olefins | Metadata Data Quality Entry indicates: >80% of determined flows have been evaluated and given a value | UNCERTAINTY ESTIMATION No uncertainty analysis was carried out due to the lack of uncertainty data or probability distributions for key parameters, which are often only available as single point estimates from NETL. | Exchange amounts and contributions are completely available and transparent | Process is free and fully accessible to the public | Appears annually but no clearly communicated plans for updates | Acquired from Federal LCA Commons
PROCESS DATA QUALITY SCORES ~ Enter a 1-5 score based on the process data quality evaluation responses~
|  | 4 | 1 | 5 | 1 | 1 | 5 | 1
LCIA Method Compatibility
|  | Impact Category | Identified compatibility with impact assessment category (score as 1) | Known flows missing (score as 3) | Not Compatible (or unknown) (score as 5)
|  | Greenhouse Gases | 1
|  | Ozone Depletion Potential | 1
|  | Eutrophication Potential | 1
|  | Acidification Potential | 1
|  | Photochemical Oxidant Creation Potential | 1
LCIA Compatibility Average
1
8) Enter results of the flow level data quality evaluation
FLOW DATA QUALITY EVALUATION
|  | Flow | Flow Type | Direction | Exchange Impacts (flow amount* characterization factor) | Year | Geography | Sources
|  | Electricity, at grid - RNA | Technosphere | Input | 0.023821 | 2013 | National (US) | US eGRID, GREET 2017
|  | Natural gas, combusted in industrial boiler - RNA | Technosphere | Input | 4.3362e-05 | 2013 | National (US) | GREET 2017
|  | Diesel, combusted in industrial equipment - RNA | Technosphere | Input | 1.269e-05 | 2013 | National (US) | GREET 2017
|  | Gasoline, combusted in equipment - RNA | Technosphere | Input | 1.4484e-06 | 2013 | National (US) | GREET 2017
|  | Residual fuel oil, combusted in industrial boiler - RNA | Technosphere | Input | 9.1138e-07 | 2013 | National (US) | GREET 2017
|  | Diesel, combusted in industrial boiler - RNA | Technosphere | Input | 7.7631e-07 | 2013 | National (US) | GREET 2017
|  | Nitrogen oxides | Elementary | Output | 0 | 2013 | National (US) | Unverified calculation
|  | Sulfur dioxide | Elementary | Output | 0 | 2013 | National (US) | Unverified calculation
|  | Nitrogen | Elementary | Output | 0 | 2013 | National (US) | Unverified calculation
|  | Carbon dioxide | Elementary | Output | 0.43786 | 2013 | National (US) | Cooney et al., 2017,
|  | 1,1,1-Trichloroethane | Elementary | Output | 0 | 2013 | National (US) | Unverified calculation
|  | Chloromethane | Elementary | Output | 0 | 2013 | National (US) | Unverified calculation
|  | Volatile organic compounds | Elementary | Output | 0 | 2013 | National (US) | Unverified calculation
|  | Aggregated Score | Aggregated Score | Aggregated Score | Aggregated Score | Aggregated Score
|  | 4 | 1 | 1.155 | 1.2069 | 2
FLOW DATA QUALITY SCORES
|  | Temporal | Geographical | Technological | Data Collection | Reliability
|  | 4 | 1 | 4 | 5 | 2
|  | 4 | 1 | 2 | 5 | 2
|  | 4 | 1 | 4 | 5 | 2
|  | 4 | 1 | 4 | 5 | 2
|  | 4 | 1 | 4 | 5 | 2
|  | 4 | 1 | 4 | 5 | 2
|  | 4 | 1 | 4 | 5 | 3
|  | 4 | 1 | 4 | 5 | 3
|  | 4 | 1 | 4 | 5 | 3
|  | 4 | 1 | 1 | 1 | 2
|  | 4 | 1 | 4 | 5 | 3
|  | 4 | 1 | 4 | 5 | 3
|  | 4 | 1 | 4 | 5 | 3
9) Enter results of the process level data quality evaluation
|  | Process Name | Crude oil, on-shore domestic, at extraction - US
|  | Process Link | https://www.lcacommons.gov/lca-collaboration/National_Renewable_Energy_Laboratory/USLCI_Database_Public/dataset/PROCESS/3dd5638d-cb25-4e78-90c7-8dd98188f733
|  | Process Data Quality Evaluation |  |  | Data Attributes
|  | Reviewed | Flow Completeness | Range Data Completeness | Reproducibility | Free-to-Use and Publicly Accessible | Maintained | Interoperable
PROCESS DATA QUALITY INFORMATION ~ Enter data from the process that will be used to generate a 1-5 score ~
|  | Metadata Data Quality Entry indicates: "Documented review by an internal reviewer". Publication: Franklin Associates (2020). Cradle-to-Gate Life Cycle Analysis of Olefins | Metadata Data Quality Entry indicates: ">80% of determined flows have been evaluated and given a value" | UNCERTAINTY ESTIMATION No uncertainty analysis was carried out due to the lack of uncertainty data or probability distributions for key parameters, which are often only available as single point estimates from NETL. | enter response | Process is free and fully accessible to the public | Appears annually but no clearly communicated plans for updates | Acquired from Federal LCA Commons
PROCESS DATA QUALITY SCORES ~ Enter a 1-5 score based on the process data quality evaluation responses~
|  | 4 | 1 | 5 | 1 | 1 | 5 | 1
LCIA Method Compatibility
|  | Impact Category | Identified compatibility with impact assessment category (score as 1) | Known flows missing (score as 3) | Not Compatible (or unknown) (score as 5)
|  | Greenhouse Gases | 1
|  | Ozone Depletion Potential | 1
|  | Eutrophication Potential | 1
|  | Acidification Potential | 1
|  | Photochemical Oxidant Creation Potential | 1
LCIA Compatibility Average
1
10) Enter results of the flow level data quality evaluation
FLOW DATA QUALITY EVALUATION
|  | Flow | Flow Type | Direction | Exchange Impacts (flow amount* characterization factor) | Year | Geography | Sources
|  | Electricity, at grid - RNA | Technosphere | Input | 0.023821 | 2013 | National (US) | US eGRID, GREET 2017
|  | Natural gas, combusted in industrial boiler - RNA | Technosphere | Input | 4.3362e-05 | 2013 | National (US) | GREET 2017
|  | Diesel, combusted in industrial equipment - RNA | Technosphere | Input | 1.269e-05 | 2013 | National (US) | GREET 2017
|  | Gasoline, combusted in equipment - RNA | Technosphere | Input | 1.4484e-06 | 2013 | National (US) | GREET 2017
|  | Residual fuel oil, combusted in industrial boiler - RNA | Technosphere | Input | 9.1138e-07 | 2013 | National (US) | GREET 2017
|  | Diesel, combusted in industrial boiler - RNA | Technosphere | Input | 7.7631e-07 | 2013 | National (US) | GREET 2017
|  | Nitrogen oxides | Elementary | Output | 0 | 2013 | National (US) | US EPA, 2015
|  | Sulfur dioxide | Elementary | Output | 0 | 2013 | National (US) | US EPA, 2015
|  | Nitrogen | Elementary | Output | 0 | 2013 | National (US) | US EPA, 2015
|  | Carbon dioxide | Elementary | Output | 0.34277 | 2013 | National (US) | Cooney et al., 2017,
|  | 1,1,1-Trichloroethane | Elementary | Output | 0 | 2013 | National (US) | US EPA, 2015
|  | Chloromethane | Elementary | Output | 0 | 2013 | National (US) | US EPA, 2015
|  | Volatile organic compounds | Elementary | Output | 0 | 2013 | National (US) | US EPA, 2015
|  | Aggregated Score | Aggregated Score | Aggregated Score | Aggregated Score | Aggregated Score
|  | 4 | 1 | 1.0006 | 1.0006 | 2
FLOW DATA QUALITY SCORES
|  | Temporal | Geographical | Technological | Data Collection | Reliability
|  | 4 | 1 | 1 | 1 | 2
|  | 4 | 1 | 5 | 5 | 2
|  | 4 | 1 | 5 | 5 | 2
|  | 4 | 1 | 5 | 5 | 2
|  | 4 | 1 | 5 | 5 | 2
|  | 4 | 1 | 5 | 5 | 2
|  | 4 | 1 | 1 | 1 | 2
|  | 4 | 1 | 1 | 1 | 2
|  | 4 | 1 | 1 | 1 | 2
|  | 4 | 1 | 1 | 1 | 2
|  | 4 | 1 | 1 | 1 | 2
|  | 4 | 1 | 1 | 1 | 2
|  | 4 | 1 | 1 | 1 | 2
Note on D24: James Santa Ana: Source: For Process design: (1.) https://www.api.org/oil-and-natural-gas/wells-to-consumer/fuels-and-refining/refineries/how-refinery-works/refinery-processes. (2.) https://hghouston.com/archive/special-corrosion-topics/refining#Overview. For material flows: (3.) US EIA (2017). Refinery Net Input. Energy Information Administration. Washington, D.C. Retrieved from: https://www.eia.gov/dnav/pet/pet_pnp_inpt2_dc_nus_mbbl_a.htm; (4.) US EIA (2017o). U.S. Fuel Consumed at Refineries. Energy Information Administration. Washington, D.C. Retrieved from http://www.eia.gov/dnav/pet/pet_pnp_capfuel_dcu_nus_a.htm. + other
Note on D25: James Santa Ana: Source: 1.) US EIA Capacities https://www.eia.gov/dnav/pet/pet_pnp_cap1_dcu_nus_a.htm. 2.) Sample operating parameters and conditions: https://hghouston.com/archive/special-corrosion-topics/refining#Overview
Note on D26: James Santa Ana: US EIA (2017). Refinery Net Input. Energy Information Administration. Washington, D.C. Retrieved from: https://www.eia.gov/dnav/pet/pet_pnp_inpt2_dc_nus_mbbl_a.htm
Note on B30: The gate-to-gate impacts of the process being evaluated should be calculated here.
Note on H33: IF contribution is 10% of the total or greater, mark yes.
Note on C34: Deduct contribution from input technosphere flows
Note on C35: Deduct contribution from input technosphere flows.
Note on D58: Harrison Watson: Judge completeness based on a reference PCR or industry average LCA Reviewer would have to search for reference LCA in some cases
Note on H60: Scored on worst assumption
Note on C65: LCIA method used was ISO 21930-2017
Note on G81: The latest year that is captured/modeled/described by the flow's exchange value based on documentation: latest year it represents according to sources (different provider's inventories are used as proxies so the exchange value is used to localized the flow to process' desired year)
Note on H81: The geography that is captured/modeled/described by the flow's exchange value based on its documentation (different provider's inventories are used as proxies so the exchange value is used to localized to the process' desired location)
Note on I81: How the flow's exchange value was determined
Note on I82: Crude oil consumption was calculated based on reported operating capacities by refinery and reported utilization (US EIA, 2016).
Note on I83: Travel distances from those countries via ship were estimated with a shipping distance calculator Sea-Distances.org
Note on I84: US EIA (2017n). Refinery Net Input. Energy Information Administration. Washington, D.C.
Note on I87: The U.S. electricity grid from 2016 was taken from information in Emissions & Generation Resource Integrated Database (eGRID) 2016 database. https://www.epa.gov/energy/emissions-generation-resource-integrated-database-egrid
Note on I89: U.S. EIA (2017l). Crude Oil Transported. Energy Information Administration. Washington, D.C. Retrieved from http://www.eia.gov/dnav/pet/pet_move_ptb_a_epc0_tnr_mbbl_a.htm and http://www.eia.gov/dnav/pet/pet_move_tb_a_epc0_bmv_mbbl_a.htm and http://www.eia.gov/dnav/pet/pet_move_pipe_a_epc0_lmv_mbbl_a.htm and http://www.eia.gov/dnav/pet/pet_move_railna_a_epc0_rail_mbbl_a.htm and http://www.eia.gov/dnav/pet/pet_move_rail_a_epc0_rail_mbbl_a.htm . and US EIA (2017k). Crude Oil Movements of Crude Oil by Rail. Energy Information Administration. Washington, D.C. Retrieved from: http://www.eia.gov/dnav/pet/pet_move_railna_a_epc0_rail_mbbl_a.htm.
Note on F95: These direct elementary flows are not included in GHG flows and thus are 0 in impact analysis indicating that this direct emission elementary flow of the process does not contribute to GHG result and should not affect the aggregate scoring
Note on I95: LCI data was determined using pollutant emission records from the National Emissions Inventory (NEI) "Secondary emissions data from EPA datasets including data from 153 U.S. refineries."
Note on F98: Only CO2 and Methane shows up in impact analysis
Note on C110: Scores are aggregated based on weighted GHG flows or kg CO2 eq.. No other impact categories should be included/affect the aggregation
Note on C111: All flow DQIs were simplified to the following legends and criteria detailed in their respective notes. This allows us to determine if the flow and it's exchange value is representative of the model's flow that it is trying to represent. Flow's scoring is highly dependent on the process that it is a part of. The idea is the same flow used in a different process would have a different score Flow data quality will still score all the available elementary flows of interest (flows of GHG, ODP, etc.), but the flows that do not contribute to GHG do not affect aggregate score. E.g. Sample flow scenario: If DQI score = 5, but GHG (kg CO2 eq.) = 0 therefore weighted aggregate for this flow (DQI*Emission) = 5 * 0 = 0 Future plans to include aggregated scores based on the other impact categories is to be considered but is currently not available in this template.
Note on C112: Temporal per flow is determined by: ¦Year of Data Use - Data Year¦ 1 = <3 years difference 2 = <6 years difference 3 = <10 years difference 4 = <15 years difference 5 = ≥15 years difference or age of data is unknown
Note on D112: Geographical representativeness is evaluated by: ¦Geographical Resolution - Resolution/Distance from flow's modeled Geography¦ 1 = Same resolution (e.g. US) 2 = Within 1 level of resolution (e.g. RNA) 3 = Within 2 levels of resolution (e.g. GLO, RoW) 4 = >2 levels of resolution (e.g. Mexico, Colombia, other country?) 5 = From a different or unknown or undocumented area of study (e.g. region specific data?, no geography)
Note on E112: Technological representativeness is evaluated per flow by: 5 - SUM(Available Technological Categories) Available technological categories are as follows: Process Design, Operating Conditions, Material Quality/Type, Process Scale If documentation satisfies/does not satisfy a technological category as shown: 1 = satisfies relevant technology 0 = does not satisfy/lack of documentation The sum of these scores are then subtracted from 5 in order to achieve the final total technological representativeness score
Note on F112: Data collection methods is evaluated by: (No. of refineries surveyed to determine exchange amount / Total number of refineries in the market (US). ) * 100% (market representation supersedes period of time collected (i.e. shorter vs longer time periods) as the standard for what is an appropriate period of time is not clear. For now, 1 year is the minimum adequate time period. <1 year is shorter always 1 = >80% of US market 2 = 60-79% of market & adequate period or >80% & shorter period 3 = 40-59% of market & adequate period or 60-79% & shorter period 4 = <40% of market & adequate or 40-59% & shorter period 5 = Unknown/undocumented data collection method, small number of sites & shorter period
Note on G112: Reliability was evaluated by how the exchange flow was determined: 1 = Verified data based on measurements (e.g. primary data for an example an environmental measurement system EMS was used and verified) 2 =Verified data based on calculation or non verified data based on measurements (e.g. uses verified large organization's data which was measured from many different refineries or uses verified material balance flow or uses unverified measurements) 3 = Was calculated by a material balance flow that was not verified, 4 = Uses non verified organization statistics or estimates (e.g. 2kg Crude oil extracted per 1 kg petroleum refined), 5 = No mention of how exchange amount was determined If flow exchange amount is an aggregate of different data sources(and if contribution of each source is not immediately clear in documentation then reliability is scored on weakest link/worst contributor)
Note on E113: Reviewer's Judgement: Refinery process key input Process Design = 1; "Flow amount from appropriate processes" Operating Conditions = 1; "Flow amount conditions match US refineries" Material Quality/Type = 1; "Elementary flow type present in US refinery emissions" Process Scale = 1; "Flow amount from a scale representative of US refineries" Legend 1 = satisfies relevant technology 0 = does not satisfy/lack of documentation
Note on E114: Reviewer's Judgement: Key input for import Process Design = 1; "Flow amount from appropriate processes" Operating Conditions = 1; "Flow amount conditions match US refineries" Material Quality/Type = 1; "Elementary flow type present in US refinery emissions" Process Scale = 1; "Flow amount from a scale representative of US refineries"
Note on E115: Reviewer's Judgement: Refinery process key input based on U.S. EIA, 2017 Process Design = 1; "Flow amount from appropriate processes" Operating Conditions = 1; "Flow amount conditions match US refineries" Material Quality/Type = 1; "Elementary flow type present in US refinery emissions" Process Scale = 1; "Flow amount from a scale representative of US refineries"
Note on E116: Reviewer's Judgement: Based on US EIA fuel consumed data Process Design = 1; "Flow amount from appropriate processes" Operating Conditions = 1; "Flow amount conditions match US refineries" Material Quality/Type = 1; "Elementary flow type present in US refinery emissions" Process Scale = 1; "Flow amount from a scale representative of US refineries" Legend 1 = satisfies relevant technology 0 = does not satisfy/lack of documentation
Note on E117: Reviewer's Judgement: Refinery process key input based on U.S. EIA, 2017 Process Design = 1; "Flow amount from appropriate processes" Operating Conditions = 1; "Flow amount conditions match US refineries" Material Quality/Type = 1; "Elementary flow type present in US refinery emissions" Process Scale = 1; "Flow amount from a scale representative of US refineries"
Note on E118: Reviewer's Judgement: Refinery process key input Process Design = 1; "Flow amount from appropriate processes" Operating Conditions = 1; "Flow amount conditions match US refineries" Material Quality/Type = 1; "Elementary flow type present in US refinery emissions" Process Scale = 1; "Flow amount from a scale representative of US refineries"
Note on E119: APPLIES TO ROWS 58-60 Reviewer's Judgement: Refinery process key input based on U.S. EIA, 2017 Process Design = 1; "Flow amount from appropriate processes" Operating Conditions = 1; "Flow amount conditions match US refineries" Material Quality/Type = 1; "Elementary flow type present in US refinery emissions" Process Scale = 1; "Flow amount from a scale representative of US refineries"
Note on E122: Reviewer's Judgement: Refinery process key input based on U.S. EIA, 2017 Process Design = 1; "Flow amount from appropriate processes" Operating Conditions = 1; "Flow amount conditions match US refineries" Material Quality/Type = 1; "Elementary flow type present in US refinery emissions" Process Scale = 1; "Flow amount from a scale representative of US refineries"
Note on E123: Reviewer's Judgement: Based on US EIA data Process Design = 1; "Flow amount from appropriate processes" Operating Conditions = 1; "Flow amount conditions match US refineries" Material Quality/Type = 1; "Elementary flow type present in US refinery emissions" Process Scale = 1; "Flow amount from a scale representative of US refineries" Legend 1 = satisfies relevant technology 0 = does not satisfy/lack of documentation
Note on E124: Reviewer's Judgement: Based on US EIA fuel consumed data Process Design = 1; "Flow amount from appropriate processes" Operating Conditions = 1; "Flow amount conditions match US refineries" Material Quality/Type = 1; "Elementary flow type present in US refinery emissions" Process Scale = 1; "Flow amount from a scale representative of US refineries" Legend 1 = satisfies relevant technology 0 = does not satisfy/lack of documentation
Note on E125: Reviewer's Judgement: Process Design = 0; "Flow amount from not mentioned processes" Operating Conditions = 0; "Flow amount conditions not mentioned" Material Quality/Type = 0; "Material flow type not present in average U.S. refinery input data" Process Scale = 0; "Flow amount from a scale not mentioned" Legend 1 = satisfies relevant technology 0 = does not satisfy/lack of documentation
Note on E126: APPLICABLE TO ROWS 65-76: Reviewer's Judgement: Based on EPA, NEI, NETL data from 153 surveyed US refineries. Process Design = 1; "Flow amount from appropriate processes" Operating Conditions = 1; "Flow amount conditions match US refineries" Material Quality/Type = 1; "Elementary flow type present in US refinery emissions" Process Scale = 1; "Flow amount from a scale representative of US refineries" Legend 1 = satisfies relevant technology 0 = does not satisfy/lack of documentation
Note on D145: Judge completeness based on a reference PCR or industry average LCA Reviewer would have to search for reference LCA in some cases
Note on C151: LCIA method used was ISO 21930-2017
Note on I166: US EPA 2017, US Energy Information Administration (EIA) 2017a, Sheridan 2006, National Oceanic and Atmospheric Administration (NOAA) 2017, Bureau of Ocean Energy Management (BOEM) 2017, US EIA 2017b, US EIA 2017c
Note on E175: APPLIES TO BELOW SCORES Reviewer's Judgement: Based on EPA, NEI, NETL data from 153 surveyed US refineries Process Design = 1; "Flow amount from appropriate processes" Operating Conditions = 1; "Flow amount conditions match US crude oil extraction" Material Quality/Type = 1; "Elementary flow type present in US crude oil extraction" Process Scale = 1; "Flow amount from a scale representative of US crude oil extraction" Legend 1 = satisfies relevant technology 0 = does not satisfy/lack of documentation
Note on D186: Judge completeness based on a reference PCR or industry average LCA Reviewer would have to search for reference LCA in some cases
Note on C192: LCIA method used was ISO 21930-2017
Note on F207: The energy inputs are assumed to be the same for the domestic and imported on-shore and off-shore extraction processes
Note on I207: The U.S. electricity grid from 2016 was taken from information in Emissions & Generation Resource Integrated Database (eGRID) 2016 database. https://www.epa.gov/energy/emissions-generation-resource-integrated-database-egrid
Note on I216: The inventory for crude oil extraction accounts for emissions to air as reported in the NEI for U.S. extraction sites, greenhouse gas emissions from Cooney et. al. 2017, and emissions to water from EPA’s Discharge Monitoring Reports.
Note on I217: Non-greenhouse gas (GHG) emissions inventories for foreign oil extraction are unavailable so were assumed to scale linearly according to changes in carbon dioxide emission from domestic extraction
Note on C221: These scores link to the DQA scoring matrix
Note on E225: APPLIES TO BELOW SCORES: Reviewer's Judgement: Process Design = 0; "Flow amount scaled from local" Operating Conditions = 0; "Flow amount conditions scaled from local" Material Quality/Type = 1; "Elementary flow type present in US crude oil import" Process Scale = 0; "Flow amount from a scale not mentioned" Legend 1 = satisfies relevant technology 0 = does not satisfy/lack of documentation
Note on D245: Harrison Watson: Judge completeness based on a reference PCR or industry average LCA Reviewer would have to search for reference LCA in some cases
Note on C251: LCIA method used was ISO 21930-2017
Note on F266: The energy inputs are assumed to be the same for the domestic and imported on-shore and off-shore extraction processes
Note on I266: The U.S. electricity grid from 2016 was taken from information in Emissions & Generation Resource Integrated Database (eGRID) 2016 database. https://www.epa.gov/energy/emissions-generation-resource-integrated-database-egrid
Note on I272: Emissions data from each U.S. county were allocated between oil extraction and natural gas based on North American Industry Classification System (NAICS) and source classification codes included in the NEI US EPA (2015a). National Emissions Inventory (NEI). Environmental Protection Agency. Washington, D.C. Retrieved from https://www.epa.gov/air-emissions-inventories/national-emissions-inventory-nei.
Note on I275: The inventory for crude oil extraction accounts for emissions to air as reported in the NEI for U.S. extraction sites, greenhouse gas emissions from Cooney et. al. 2017, and emissions to water from EPA’s Discharge Monitoring Reports.
Note on C280: These scores link to the DQA scoring matrix
Note on E284: APPLIES TO BELOW SCORES: Reviewer's Judgement: Process Design = 1; "Flow amount from appropriate processes" Operating Conditions = 1; "Flow amount conditions match crude oil extraction" Material Quality/Type = 1; "Elementary flow type present in crude oil extraction" Process Scale = 1; "Flow amount from a scale representative of crude oil extraction"

## DQA Matrix Example
Data Quality Score Aggregation Example (based on 'Scoring Example (USLCI))
Weighting By GHG Contribution
Total Represented (%) | > | Scale to 100% | > | Decimal format | > | Final cradle-to-gate aggregated DQA score
69.1711 |  | 100 |  | 1 |  | 27.8564
Complete aggregation table for each process, weight by GHG contribution at the end (see calculation columns H:N)
Indicator |  | Priority Importance Weighting Factor (lower number = higher priority weighting) | < Unit Process: Petroleum refining, at refinery - US>
|  |  | Aggregated DQI Score (between 1 and 5) | Aggregated DQI Score * Priority Importance Weighting Factor
Aggregated Flow-level DQI (to be assessed for flows influencing GHG)
Temporal Representativeness |  | 1 | 3.273 | 3.273
Geographical Representativeness |  | 1 | 1 | 1
Technological Representativeness |  | 1 | 1.0023 | 1.0023
Data Collection Methods |  | 1 | 1.0023 | 1.0023
Reliability |  | 1 | 2.0668 | 2.0668
Process-level DQI
Reviewed |  | 1 | 4 | 4
Flow Completeness |  | 1 | 1 | 1
Range Data Completeness |  | 1 | 5 | 5
Data Attributes
Reproducibility |  | 1 | 1 | 1
Free-to-Use and Publicly Accessible |  | 1 | 1 | 1
Interoperable |  | 1 | 1 | 1
Maintained |  | 1 | 5 | 5
LCIA Method Compatibility |  | 1 | 1 | 1
Total |  |  |  | 27.3443
% Contribution of Cradle-to-Gate Impacts
26.2711 |  | 37.9799 |  | 0.3798
Indicator |  | Priority Importance Weighting Factor (lower number = higher priority weighting) | <Crude oil, on-shore import, at extraction - US>
|  |  | Aggregated DQI Score (between 1 and 5) | Aggregated DQI Score * Priority Importance Weighting Factor
Aggregated Flow-level DQI (to be assessed for flows influencing GHG)
Temporal Representativeness |  | 1 | 4 | 4
Geographical Representativeness |  | 1 | 1 | 1
Technological Representativeness |  | 1 | 1.155 | 1.155
Data Collection Methods |  | 1 | 1.2069 | 1.2069
Reliability |  | 1 | 2 | 2
Process-level DQI
Reviewed |  | 1 | 4 | 4
Flow Completeness |  | 1 | 1 | 1
Range Data Completeness |  | 1 | 5 | 5
Data Attributes
Reproducibility |  | 1 | 1 | 1
Free-to-Use and Publicly Accessible |  | 1 | 1 | 1
Interoperable |  | 1 | 1 | 1
Maintained |  | 1 | 5 | 5
LCIA Method Compatibility |  | 1 | 1 | 1
Total |  |  |  | 28.3618
% Contribution (individual process), above
20.1 |  | 29.0584 |  | 0.29058
Indicator |  | Priority Importance Weighting Factor (lower number = higher priority weighting) | < Crude oil, on-shore domestic, at extraction - US>
|  |  | Aggregated DQI Score (between 1 and 5) | Aggregated DQI Score * Priority Importance Weighting Factor
Aggregated Flow-level DQI (to be assessed for flows influencing GHG)
Temporal Representativeness |  | 1 | 4 | 4
Geographical Representativeness |  | 1 | 1 | 1
Technological Representativeness |  | 1 | 1.0006 | 1.0006
Data Collection Methods |  | 1 | 1.0006 | 1.0006
Reliability |  | 1 | 2 | 2
Process-level DQI
Reviewed |  | 1 | 4 | 4
Flow Completeness |  | 1 | 1 | 1
Range Data Completeness |  | 1 | 5 | 5
Data Attributes
Reproducibility |  | 1 | 1 | 1
Free-to-Use and Publicly Accessible |  | 1 | 1 | 1
Interoperable |  | 1 | 1 | 1
Maintained |  | 1 | 5 | 5
LCIA Method Compatibility |  | 1 | 1 | 1
Total |  |  |  | 28.0013
% Contribution (individual process), above
17.5 |  | 25.2996 |  | 0.253
Indicator |  | Priority Importance Weighting Factor (lower number = higher priority weighting) | < Crude oil, production mixture, at extraction>
|  |  | Aggregated DQI Score (between 1 and 5) | Aggregated DQI Score * Priority Importance Weighting Factor
Aggregated Flow-level DQI (to be assessed for flows influencing GHG)
Temporal Representativeness |  | 1 | 4 | 4
Geographical Representativeness |  | 1 | 1 | 1
Technological Representativeness |  | 1 | 1 | 1
Data Collection Methods |  | 1 | 1 | 1
Reliability |  | 1 | 2 | 2
Process-level DQI
Reviewed |  | 1 | 4 | 4
Flow Completeness |  | 1 | 1 | 1
Range Data Completeness |  | 1 | 5 | 5
Data Attributes
Reproducibility |  | 1 | 1 | 1
Free-to-Use and Publicly Accessible |  | 1 | 1 | 1
Interoperable |  | 1 | 1 | 1
Maintained |  | 1 | 5 | 5
LCIA Method Compatibility |  | 1 | 1 | 1
Total |  |  |  | 28
% Contribution (individual process), above
5.3 |  | 7.6622 |  | 0.076622
Note on B7: This value is the sum of the cradle-to-gate contributions of the process being evaluated and inflows accounting for greater than 10% of the total impacts.
Note on D7: This is the sum of all normalized percentage contributions of processes being evaluated in this spreadsheet.
Note on H7: This is the score to compare to other datasets evaluated, assuming the same process boundaries.
Note on E15: Reference the appropriate Flow-level DQI, Process-level DQI, and Data Attribute values in this column for the process being evaluated and all inflows contributing greater than 10% of cradle-to-gate impacts.
Note on E21: Reference the appropriate Flow-level DQI, Process-level DQI, and Data Attribute values in this column for the process being evaluated and all inflows contributing greater than 10% of cradle-to-gate impacts.
Note on E25: Reference the appropriate Flow-Level DQI, Process-level DQI, and Data Attribute values in this column for the process being evaluated and all inflows contributing greater than 10% of cradle-to-gate impacts.
Note on B33: This value represents the cradle-to-gate impacts associated with the Petroleum refining process only. This value is calculated by subtracting the contributions associated with the inflows to the process. The cell IDs in the calculation below are from the Scoring Example(USLCI) tab. -- Calculation = C34 - C35 - SUM(C40:C50) Note that the value in C35 of the Scoring Example(USLCI) tab (42.9%) is the sum of the values in C36:C39 because this is an aggregated crude oil process. This is why C36:C39 are not also included in the calculation above.
Note on D33: Calculate the normalized percentage contribution of the cradle-to-gate impacts associated with Petroleum Refinery gate-to-gate activities only.
Note on B58: This process contributes greater than 10% of the cradle-to-gate impacts and must be included in the evaluation.
Note on D58: Calculate the normalized percentage contribution of the cradle-to-gate impacts associated with inflows to the Petroleum Refinery process that contribute greater than 10% of the cradle-to-gate impacts.
Note on B83: This process contributes greater than 10% of the cradle-to-gate impacts and must be included in the evaluation
Note on D83: Calculate the normalized percentage contribution of the cradle-to-gate impacts associated with inflows to the Petroleum Refinery process that contribute greater than 10% of the cradle-to-gate impacts
Note on B108: Note: an overall contribution of 5% is not required to be scored under the DQA rubric, but was included in this worked example. Okay to include more detail when available (the 10% limit is provided to be able to perform assessment in a reasonable time period). This value is the sum of cells C38 and C39 from the Scoring Example(USLCI) tab.